010-243361-00 | 010-O040G-00310 | 2021-02-24 | ALTC2106590 |  | 250000 | Plan Approval: Final Reviewed For Compliance Under: 2017 OBC and ICC A117.1-2009 with modifications in OBC 1112.0. Work Not Included In This Approval: None Project Use/Occupancy: A-2 Building Use/Occupancy: A-2 Construction Type: V-B Descript
010-243361-00 | 010-O040G-00310 | 2019-04-19 | MMEPC1907301 |  | 0 | REPLACE EXISTING LEFT DINING AND RIGHT DINING HVAC ROOF TOP UNITS WITH NEW. LICENSE NUMBER: H00723 ¦ SCOPE ITEM: FURNACES / AIR HANDLERS / RTUS
010-243361-00 | 010-O040G-00310 | 2019-07-11 | GGBB1900947 |  | 0 | 45.5 SF NON-ILLUMINATED GROUND SIGN. ARBYS. NORTH ELEVATION.
010-243361-00 | 010-O040G-00310 | 2019-07-11 | GBLW1900948 |  | 0 | 9.425 INTERNALLY ILLUMINATED WALL SIGN. ARBYS. WEST ELEVATION. PER 3377.24(B).
010-243361-00 | 010-O040G-00310 | 2019-07-11 | GBLW1900941 |  | 0 | 9.425 SF INTERNALLY ILLUMINATED WALL SIGN. ARBYS. EAST ELEVATION. PER 3377.24(B).
010-243361-00 | 010-O040G-00310 | 2019-07-11 | GBLW1900946 |  | 0 | 33.35 SF INTERNALLY ILLUMINATED WALL SIGN. ARBYS LOGO. NORTH ELEVATION. ALTHOUGH THERE IS NO PUBLIC ENTRANCE, THE GRAPHIC IS APPROVED PER 3381.08, DUE TO EXISTING PERMITTED GRAPHICS.
010-243361-00 | 010-O040G-00310 | 2023-08-14 | ROOFC2334278 |  | 41724 | BUILDING PERMIT TO OVERLAY AN EXISTING ROOF SYSTEM WITH NEW 50 MIL DURO-LAST ROOFING, SEPARATION BOARD, PENETRATIONS AND FLASHINGS ON AN EXISTING COMMERCIAL BUILDING. NO DRAWINGS OR SPECS PROVIDED. BOTH AN INSULATION AND FINAL BUILDING INSPECTION WILL BE
010-243364-00 | 010-O023CC-03200 | 2021-03-11 | ALTR2108631 |  | 13750 | PLAN APPROVAL: FINAL REVIEWED FOR COMPLIANCE UNDER: 2019 RESIDENTIAL CODE OF OHIO USE/OCCUPANCY GROUP: 1, 2, 3 FAMILY DWELLING CONSTRUCTION TYPE: V-B DESCRIPTION OF WORK: ALTER A 1 STORY FRAMED, 1 FAMILY DWELLING: PROJECT SCOPE IS TO BUILD A CO
010-243366-00 | 010-O023CC-03000 | 2022-01-01 |  |  |  | SPL/NWP/VD
010-243366-00 | 010-O023CC-03000 | 2021-03-11 | ALTR2108633 |  | 14350 | PLAN APPROVAL: FINAL REVIEWED FOR COMPLIANCE UNDER: 2019 RESIDENTIAL CODE OF OHIO USE/OCCUPANCY GROUP: 1, 2, 3 FAMILY DWELLING CONSTRUCTION TYPE: V-B DESCRIPTION OF WORK: ALTER A 1 STORY FRAMED, 1 FAMILY DWELLING BY BUILDING A DETACHED GARAGE /
010-243367-00 | 010-O023CC-02900 | 2021-03-11 | ALTR2108627 |  | 13750 | PLAN APPROVAL: FINAL REVIEWED FOR COMPLIANCE UNDER: 2019 RESIDENTIAL CODE OF OHIO USE/OCCUPANCY GROUP: 1, 2, 3 FAMILY DWELLING CONSTRUCTION TYPE: V-B DESCRIPTION OF WORK: ALTER A 1 STORY FRAMED, 1 FAMILY DWELLING: PROJECT SCOPE IS TO BUILD A CO
010-243368-00 | 010-O023CC-05800 | 2022-04-18 | MMLSR2215850 |  | 0 | MLS SCOPE: REPLACEMENT OF A SINGLE FURNACE LICENSE NUMBER: H00402 ¦ SCOPE ITEM: FURNACES / AIR HANDLERS / RTUS
010-243368-00 | 010-O023CC-05800 | 2022-04-18 | PMLSR2215852 |  | 0 | MLS SCOPE: WATER HEATER REPLACEMENT
010-243380-00 | 010-T045AA-46200 | 2020-07-06 | MMLSM2013277 |  | 0 | MLS SCOPE: REPLACEMENT OF A SINGLE FURNACE, A/C AND/OR HEAT PUMP LICENSE NUMBER: H00425 ¦ SCOPE ITEM: AIR CONDITIONING (INCLUDING CONDENSERS, EVAPORATORS, COMPRESSORS)
010-243380-00 | 010-T045AA-46200 | 2020-07-28 | PMLSR2015164 |  | 0 | MLS SCOPE: WATER HEATER REPLACEMENT
010-243382-00 | 010-T045AA-46400 | 2021-09-27 | MMLSR2138061 |  | 0 | MLS Scope: Replacement of a Single Furnace, A/C and/or Heat Pump License Number: H00124 ¦ Scope Item: air conditioning (including condensers, evaporators, compressors)
010-243383-00 | 010-T045AA-46500 | 2021-10-20 | MMLSR2141510 |  | 0 | MLS Scope: Replacement of a Single Furnace, A/C and/or Heat Pump License Number: H00825 ¦ Scope Item: air conditioning (including condensers, evaporators, compressors) License Number: H00825 ¦ Scope Item: furnaces / air handlers / RTUs
010-243387-00 | 010-T045AA-46900 | 2021-07-29 | PMLSR2129708 |  | 0 | null MLS Scope: Water Heater Replacement
010-243387-00 | 010-T045AA-46900 | 2021-08-02 | PMLSR2130001 |  | 0 | MLS Scope: Water Heater Replacement
010-243387-00 | 010-T045AA-46900 | 2023-07-19 | RSWDR2329900 |  | 6400 | Remove existing 3 window(s), 1 door(s) and replace with new. Work to comply with RCO 612, RCO 308, and RCO 113.6.1 with a U Value of 0.35 or Better.
010-243388-00 | 010-T045AA-47000 | 2023-08-17 | MMLSR2334981 |  | 0 | MLS Scope: Replacement of a Single A/C Unit or Heat Pump License Number: H00313 ¦ Scope Item: air conditioning (including condensers, evaporators, compressors)
010-243389-00 | 010-T045AA-47100 | 2024-04-19 | MMEPC2416124 |  | 0 | remove existing furnace and ac unit and replace with new like for like License Number: H01263 ¦ Scope Item: furnaces / air handlers / RTUs
010-243390-00 | 010-T045AA-47200 | 2024-08-28 | MMLSR2435103 |  | 0 | MLS Scope: Replacement of a Single Furnace, A/C and/or Heat Pump License Number: H00855 ¦ Scope Item: air conditioning (including condensers, evaporators, compressors) License Number: H00855 ¦ Scope Item: heat pumps / ground source heat pumps
010-243390-00 | 010-T045AA-47200 | 2023-01-27 | PMLSM2305345 |  | 0 | MLS Scope: Water Heater Replacement
010-243393-00 | 010-T045AA-47500 | 2020-12-01 | MMLSR2025008 |  | 0 | MLS Scope: Replacement of a Single Furnace, A/C and/or Heat Pump License Number: H00855 ¦ Scope Item: air conditioning (including condensers, evaporators, compressors) License Number: H00855 ¦ Scope Item: furnaces / air handlers / RTUs
010-243395-00 | 010-T045AA-47700 | 2021-06-10 | MMLSM2121825 |  | 0 | MLS Scope: Replacement of a Single Furnace, A/C and/or Heat Pump License Number: H00140 ¦ Scope Item: furnaces / air handlers / RTUs
010-243396-00 | 010-T045AA-47800 | 2022-09-29 | PMLSR2239179 |  | 0 | MLS SCOPE: WATER HEATER REPLACEMENT
010-243397-00 | 010-T045AA-47900 | 2023-12-15 | MMLSR2351872 |  | 0 | MLS Scope: Replacement of a Single Furnace, A/C and/or Heat Pump License Number: H00855 ¦ Scope Item: air conditioning (including condensers, evaporators, compressors) License Number: H00855 ¦ Scope Item: furnaces / air handlers / RTUs
010-243398-00 | 010-T045AA-48000 | 2024-05-10 | PMEPR2419117 |  | 0 | » West Shore Home employees conduct an inspection for any visible signs of structural damage and test the drain to ensure proper flow. Specific materials are ordered based on the results of the inspection. » West Shore Home (WSH) removes the existing ba
010-243398-00 | 010-T045AA-48000 | 2024-09-17 | MMLSM2437705 |  | 0 | MLS Scope: Replacement of a Single A/C Unit or Heat Pump License Number: H00150 ¦ Scope Item: furnaces / air handlers / RTUs
010-243398-00 | 010-T045AA-48000 | 2021-11-10 | MMLSM2144680 |  | 0 | MLS SCOPE: REPLACEMENT OF A SINGLE FURNACE LICENSE NUMBER: H00150 ¦ SCOPE ITEM: FURNACES / AIR HANDLERS / RTUS
010-243398-00 | 010-T045AA-48000 | 2020-04-29 | PMLSM2008107 |  | 0 | MLS SCOPE: WATER HEATER REPLACEMENT
010-243400-00 | 010-T045AA-48200 | 2020-04-02 | MMLSM2006594 |  | 0 | MLS SCOPE: REPLACEMENT OF A SINGLE FURNACE, A/C AND/OR HEAT PUMP LICENSE NUMBER: H00425 ¦ SCOPE ITEM: AIR CONDITIONING (INCLUDING CONDENSERS, EVAPORATORS, COMPRESSORS)
010-243401-00 | 010-T045AA-48300 | 2022-05-03 | MMLSM2217939 |  | 0 | MLS SCOPE: REPLACEMENT OF A SINGLE FURNACE LICENSE NUMBER: H00150 ¦ SCOPE ITEM: FURNACES / AIR HANDLERS / RTUS
010-243403-00 | 010-T045AA-48500 | 2022-04-19 | DECKM2216106 |  | 25200 | INSTALLATION OF 495SF ACCESSIBLE DECK FOR CONDO UNIT #4098. CONSTRUCTION INCLUDES POST FOOTER FOUNDATION, DECK, RAILING, HANDICAP RAMP AND STAIR EGRESS. REQUIRED INSPECTIONS: - UNDERGROUND - FINAL
010-243404-00 | 010-T045AA-48600 | 2020-07-21 | DECKM2006561 |  | 12000 | BUILDING PERMIT TO CONSTRUCT (1) NEW EXTERIOR 12' X 18' WOOD FRAME DECK OUTSIDE UNIT 4101 OF AN EXISTING MULTI-FAMILY CONDO BUILDING. DRAWINGS PROVIDED. FOUNDATION AND FINAL STRUCTURAL INSPECTIONS WILL BE REQUIRED TO COMPLETE THIS PERMIT. R-3, VB
010-243404-00 | 010-T045AA-48600 | 2022-06-06 |  |  | 12000 | RECHECK FOR WDDK 12' X 18'
010-243404-00 | 010-T045AA-48600 | 2021-03-17 |  |  | 12000 | FOR WDDK 12X18
010-243404-00 | 010-T045AA-48600 | 2023-06-12 | DECKM2324296 |  | 19991 | Plan Approval: Conditional: See Conditions of Plan Approval Reviewed For Compliance Under: 2017 OBC and ICC A117.1-2009 with modifications in OBC 1112.0. Work Not Included In This Approval: Plumbing, Mechanical, Electrical, Fire Alarm, Fire Suppre
010-243404-00 | 010-T045AA-48600 | 2023-11-17 | PMLSM2348692 |  | 0 | MLS Scope: Water Heater Replacement
010-243406-00 | 010-T045AA-48800 | 2021-12-30 | MMLSM2150694 |  | 0 | MLS SCOPE: REPLACEMENT OF A SINGLE FURNACE, A/C AND/OR HEAT PUMP LICENSE NUMBER: H00140 ¦ SCOPE ITEM: FURNACES / AIR HANDLERS / RTUS
010-243406-00 | 010-T045AA-48800 | 2022-02-02 | MMLSR2205728 |  | 0 | MLS SCOPE: REPLACEMENT OF A SINGLE FURNACE, A/C AND/OR HEAT PUMP LICENSE NUMBER: H00846 ¦ SCOPE ITEM: FURNACES / AIR HANDLERS / RTUS
010-243408-00 | 010-T045AA-49000 | 2022-10-26 | PMLSR2243138 |  | 0 | MLS SCOPE: WATER HEATER REPLACEMENT
010-243408-00 | 010-T045AA-49000 | 2022-12-05 | EMEPR2248291 |  | 0 | STAND ALONE OUTLET FOR WATER HEATER
010-243410-00 | 010-T045AA-49200 | 2021-04-02 | MMLSR2111868 |  | 0 | MLS Scope: Replacement of a Single Furnace, A/C and/or Heat Pump License Number: H00169 ¦ Scope Item: air conditioning (including condensers, evaporators, compressors)
010-243410-00 | 010-T045AA-49200 | 2021-04-02 | MMLSR2111868 |  | 0 | MLS Scope: Replacement of a Single Furnace, A/C and/or Heat Pump License Number: H00169 ¦ Scope Item: air conditioning (including condensers, evaporators, compressors)
010-243422-00 | 010-T045AA-50400 | 2023-01-16 | MMLSR2303689 |  | 0 | MLS Scope: Replacement of a Single Furnace License Number: H00872 ¦ Scope Item: furnaces / air handlers / RTUs MLS Scope: Replacement of a Single Furnace License Number: H00872 ¦ Scope Item: furnaces / air handlers / RTUs MLS Scope: Replacement of a Si
010-243425-00 | 010-T045AA-50700 | 2020-01-10 | MMLSM2000687 |  | 0 | MLS SCOPE: REPLACEMENT OF A SINGLE FURNACE LICENSE NUMBER: H00140 ¦ SCOPE ITEM: FURNACES / AIR HANDLERS / RTUS
010-243427-00 | 010-T045AA-50900 | 2020-05-19 | MMLSM2009416 |  | 0 | MLS SCOPE: REPLACEMENT OF A SINGLE FURNACE, A/C AND/OR HEAT PUMP LICENSE NUMBER: H00140 ¦ SCOPE ITEM: FURNACES / AIR HANDLERS / RTUS
010-243430-00 | 010-O001F-02207 | 2019-02-26 | FSUPC1901544 |  | 0 | 6377 COOPER RD. BROOKDALE NURSING/ASSISTED LIVING CENTER. ALTERATION TO FIRE SPRINKLER SYSTEM TO REPLACE LEAKING MAIN PIPING AT VARIOUS LOCATIONS THROUGHOUT THE BUILDING. STAND ALONE PERMIT.
010-243430-00 | 010-O001F-02207 | 2019-02-26 | FSUPC1901544 |  | 0 | 6377 COOPER RD. BROOKDALE NURSING/ASSISTED LIVING CENTER. ALTERATION TO FIRE SPRINKLER SYSTEM TO REPLACE LEAKING MAIN PIPING AT VARIOUS LOCATIONS THROUGHOUT THE BUILDING. STAND ALONE PERMIT.
010-243435-00 | 010-O056C-00901 | 2020-02-25 | MMEPC2004054 |  | 0 | LIKE FOR LIKE CHANGE OUT OF HVAC MINI SPLIT SYSTEM LICENSE NUMBER: H00958
010-243435-00 | 010-O056C-00901 | 2019-05-23 | FALRC1905096 |  | 0 | ALTER EXISTING FIRE ALARM SYSTEM FOR LIFETIME FITNESS BY REPLACING EXISTING FIRE ALARM CONTROL PANEL WITH A NEW ONE. STAND ALONE PERMIT. FIELD VERIFY SMOKE DETECTOR ABOVE PANEL PER OBC 907.4.1. SECTION 901.7 OF THE OHIO FIRE CODE REQUIRES THE FIRE CODE O
010-243435-00 | 010-O056C-00901 | 2020-08-11 | ALTC2007424 |  | 0 | 3900 EASTON STATION, COLUMBUS, OH 43219 PROPOSE TO CHANGE RACQUETBALL COURTS TO MIXED OCCUPANCY USED OF A3 & E. REQUEST A REVISED CERTIFICATE OF OCCUPANCY AND OR A LETTER THAT IDENTIFIES THESE AREAS AS A3 AND E OCCUPANCIES. PLAN APPROVAL: FINAL REV
010-243435-00 | 010-O056C-00901 | 2020-03-05 | EMEPC2004874 |  | 0 | 1) INSTALL DEDICATED 30-AMP 208-VOLT CIRCUIT FOR ROOF TOP CONDENSING UNIT WITH DISCONNECT. 2) INSTALL 120-VOLT WEATHER PROOF GFI RECEPTACLE AT ROOF TOP UNIT 3) PROVIDE ¾” SEAL TIGHT FROM ROOF TOP UNIT TO INSIDE WALL UNIT WITH DISCONNECT.
010-243435-00 | 010-O056C-00901 | 2023-11-08 | EMEPC2347414 |  | 0 | ALTC2336355- ELECTRICAL WORK ASSOCIATED WITH ALTC2336355
010-243435-00 | 010-O056C-00901 | 2023-11-21 | FSUPC2349045 |  | 0 | 3900 EASTON STATION REFERENCE BUILDING PERMIT #ALTC2336355 ALTERATION TO EXISTING FIRE SPRINKLER SYSTEM TO ADD AND RELOCATE 5 SPRINKLERS FOR OFFICE AREA.
010-243435-00 | 010-O056C-00901 | 2024-06-20 | MMEPC2425339 |  | 0 | REPLACE ONE MAKE UP AIR UNIT LICENSE NUMBER: H00074 ¦ SCOPE ITEM: FURNACES / AIR HANDLERS / RTUS
010-243435-00 | 010-O056C-00901 | 2023-11-21 | FSUPC2349045 |  | 0 | 3900 EASTON STATION REFERENCE BUILDING PERMIT #ALTC2336355 ALTERATION TO EXISTING FIRE SPRINKLER SYSTEM TO ADD AND RELOCATE 5 SPRINKLERS FOR OFFICE AREA.
010-243435-00 | 010-O056C-00901 | 2023-11-08 | EMEPC2347414 |  | 0 | ALTC2336355- ELECTRICAL WORK ASSOCIATED WITH ALTC2336355
010-243435-00 | 010-O056C-00901 | 2023-11-21 | FSUPC2349045 |  | 0 | 3900 EASTON STATION REFERENCE BUILDING PERMIT #ALTC2336355 ALTERATION TO EXISTING FIRE SPRINKLER SYSTEM TO ADD AND RELOCATE 5 SPRINKLERS FOR OFFICE AREA.
010-243435-00 | 010-O056C-00901 | 2024-06-20 | MMEPC2425339 |  | 0 | REPLACE ONE MAKE UP AIR UNIT LICENSE NUMBER: H00074 ¦ SCOPE ITEM: FURNACES / AIR HANDLERS / RTUS
010-243500-00 | 010-T148A-04000 | 2019-01-25 | MMLSM1901634 |  | 0 | MLS SCOPE: REPLACEMENT OF A SINGLE FURNACE LICENSE NUMBER: H00150 ¦ SCOPE ITEM: FURNACES / AIR HANDLERS / RTUS
010-243501-00 | 010-T148A-04100 | 2019-05-19 | PMLSR1909429 |  | 0 | MLS SCOPE: WATER HEATER REPLACEMENT
010-243501-00 | 010-T148A-04100 | 2019-10-18 | MMLSR1921364 |  | 0 | MLS SCOPE: REPLACEMENT OF A SINGLE FURNACE, A/C AND/OR HEAT PUMP LICENSE NUMBER: H00169 ¦ SCOPE ITEM: AIR CONDITIONING (INCLUDING CONDENSERS, EVAPORATORS, COMPRESSORS)
010-243502-00 | 010-T148A-04200 | 2024-08-13 | RSWDR2432863 |  | 15300 | Remove existing 6 window(s), 0 door(s) and replace with new. Work to comply with RCO 612, RCO 308, and RCO 113.6.1 with a U Value of 0.35 or Better.
010-243504-00 | 010-T148A-04400 | 2021-07-20 | MMLSR2128058 |  | 0 | Replacement of a Single A/C Unit or Heat Pump License Number: H00588
010-243504-00 | 010-T148A-04400 | 2019-11-26 | MMLSR1924556 |  | 0 | REPLACEMENT OF A SINGLE FURNACE LICENSE NUMBER: H00588
010-243583-00 | 010-O058B-03007 | 2024-06-10 | FALRC2423646 |  | 0 | ALTER EXISTING FIRE ALARM SYSTEM BY REPLACING EXISTING FIRE ALARM CONTROL PANEL WITH A NEW ONE. STAND-ALONE PERMIT. SECTION 907.1 OF THE OHIO FIRE CODE REQUIRES THE FIRE CODE OFFICIAL TO BE NOTIFIED OF ANY IMPAIRMENT OF THE FIRE PROTECTION SYSTEM(S) AND
010-243598-00 | 010-O089D-03000 | 2020-04-20 | FSUPC2003412 |  | 0 | 604 DOHERTY RD. 111 SPRINKLERS. REFERENCE BLDG. PERMIT #ADDC1912401. INSTALL FIRE SPRINKLER SYSTEM IN BUILDING GYM/FELLOWSHIP HALL ADDITION. EMMANUEL CHIN BAPTIST CHURCH. SPRINKLER SYSTEM: NFPA 13 IN NEW ADDITION ONLY (FIREWALLED FROM EXISTING
010-243598-00 | 010-O089D-03000 | 2020-04-28 | MMEPC2008075 |  | 0 | BUILDING PERMIT/PLAN REVIEW: ADDC1912401 INSTALL GAS LINES AND HOOK UP GAS FIXTURES WITH ASSOCIATED BUILDING PERMIT NUMBER ADDC1912401 LICENSE NUMBER: P00136 ¦ SCOPE ITEM: FUEL GAS OR LP GAS
010-243598-00 | 010-O089D-03000 | 2020-07-14 | MMEPC2014010 |  | 0 | BUILDING PERMIT/PLAN REVIEW: ADDC1912401 INSTALL 3 RTUS, HEAT PUMP , MINI SPLITS, 3 FULL DUCT SYSTEMS, 2 ELECTRIC HEATERS, 2 EXHAUST FANS. LICENSE NUMBER: H00062 ¦ SCOPE ITEM: FURNACES / AIR HANDLERS / RTUS
010-243598-00 | 010-O089D-03000 | 2020-05-07 | FALRC2003991 |  | 0 | ALTER EXISTING FIRE ALARM SYSTEM FOR EMMANUEL CHIN BAPTIST CHURCH BY INSTALLING NEW DEVICES IN NEW ADDITION SEPARATED BY 2 HOUR FIRE WALL FROM EXISTING CHURCH. NEW SYSTEM TO INCLUDE EMERGENCY VOICE COMMUNICATION AND MONITOR HOLD OPEN DEVICES AND DUCT DET
010-243598-00 | 010-O089D-03000 | 2020-04-28 | PMEPC2008071 |  | 0 | BUILDING PERMIT/PLAN REVIEW: ADDC1912401 INSTALL PLUMBING DRAINS, VENTS, WATER LINES, AND FIXTURES PER ASSOCIATED BUILDING PERMIT NUMBER ADDC1912401
010-243598-00 | 010-O089D-03000 | 2020-04-28 | EMEPC2008062 |  | 0 | BUILDING PERMIT/PLAN REVIEW: ADDC1912401 ELECTRICAL WORK ASSOCIATED WITH NEW BUILDING CONSTRUCTION
010-243598-00 | 010-O089D-03000 | 2020-05-07 | FALRC2003991 |  | 0 | ALTER EXISTING FIRE ALARM SYSTEM FOR EMMANUEL CHIN BAPTIST CHURCH BY INSTALLING NEW DEVICES IN NEW ADDITION SEPARATED BY 2 HOUR FIRE WALL FROM EXISTING CHURCH. NEW SYSTEM TO INCLUDE EMERGENCY VOICE COMMUNICATION AND MONITOR HOLD OPEN DEVICES AND DUCT DET
010-243598-00 | 010-O089D-03000 | 2020-04-20 | FSUPC2003412 |  | 0 | 604 DOHERTY RD. 111 SPRINKLERS. REFERENCE BLDG. PERMIT #ADDC1912401. INSTALL FIRE SPRINKLER SYSTEM IN BUILDING GYM/FELLOWSHIP HALL ADDITION. EMMANUEL CHIN BAPTIST CHURCH. SPRINKLER SYSTEM: NFPA 13 IN NEW ADDITION ONLY (FIREWALLED FROM EXISTING
010-243598-00 | 010-O089D-03000 | 2020-07-21 | MMEPC2014588 |  | 0 | BUILDING PERMIT/PLAN REVIEW: ADDC1912401 3 YORK RTUS, 6 DUCTLESS SPLITS, 2 EXHAUST FANS , CEILING HEATER , WALL HEATER 3 FULL DUCT SYSTEMS LICENSE NUMBER: H00062 ¦ SCOPE ITEM: FURNACES / AIR HANDLERS / RTUS
010-243598-00 | 010-O089D-03000 | 2024-02-14 | PMEPC2407147 |  | 0 | BUILDING PERMIT/PLAN REVIEW: PLEX2407141 INSTALLATION OF GREASE INTERCEPTOR WITH FLOOR SINK AND A HAND SINK
010-243603-00 | 010-O003B-05401 | 2019-01-28 |  |  |  | PLANNED DEMOLITION - ALL STANDING STRUCTURES DEMOLISHED.
010-243603-00 | 010-O003B-05401 | 2019-01-15 |  |  |  | IMPROVEMENTS
010-243603-00 | 010-O003B-05401 | 2019-09-19 |  |  |  | NEW CONSTRUCTION
010-243603-00 | 010-O003B-05401 | 2019-01-23 | MMEPC1901454 |  | 0 | REPLACE 1 REZNOR HANGING HEATER IN WAREHOUSE LICENSE NUMBER: H00197 ¦ SCOPE ITEM: FURNACES / AIR HANDLERS / RTUS
010-243603-00 | 010-O003B-05401 | 2022-05-04 |  |  |  | POSSIBLE N/C
010-243603-00 | 010-O003B-05401 | 2021-03-03 |  |  |  | NEW CONSTRUCTION
010-243607-00 | 010-T031AB-03300 | 2023-07-21 | MMLSR2330372 |  | 0 | MLS Scope: Replacement of a Single Furnace, A/C and/or Heat Pump License Number: H01127 ¦ Scope Item: air conditioning (including condensers, evaporators, compressors)
010-243608-00 | 010-T031AB-03400 | 2023-05-23 | PMLSM2321305 |  | 0 | MLS SCOPE: WATER HEATER REPLACEMENT
010-243608-00 | 010-T031AB-03400 | 2023-05-23 | MMLSM2321283 |  | 0 | MLS SCOPE: REPLACEMENT OF A SINGLE FURNACE, A/C AND/OR HEAT PUMP LICENSE NUMBER: H00150 ¦ SCOPE ITEM: FURNACES / AIR HANDLERS / RTUS
010-243609-00 | 010-T031AB-03500 | 2023-01-18 | RSWDR2304034 |  | 470 | Remove existing 0 window(s), 1 door(s) and replace with new. Work to comply with RCO 612, RCO 308, and RCO 113.6.1 with a U Value of 0.35 or Better.
010-243609-00 | 010-T031AB-03500 | 2022-06-08 | MMLSM2223145 |  | 0 | MLS SCOPE: REPLACEMENT OF A SINGLE A/C UNIT OR HEAT PUMP LICENSE NUMBER: H00425 ¦ SCOPE ITEM: AIR CONDITIONING (INCLUDING CONDENSERS, EVAPORATORS, COMPRESSORS)
010-243609-00 | 010-T031AB-03500 | 2021-03-17 | MMLSR2109379 |  | 0 | MLS Scope: Replacement of a Single Furnace License Number: H01005 ¦ Scope Item: furnaces / air handlers / RTUs
010-243610-00 | 010-T031AB-03600 | 2020-06-22 | MMLSM2012105 |  | 0 | MLS SCOPE: REPLACEMENT OF A SINGLE A/C UNIT OR HEAT PUMP LICENSE NUMBER: H00140 ¦ SCOPE ITEM: AIR CONDITIONING (INCLUDING CONDENSERS, EVAPORATORS, COMPRESSORS)
010-243611-00 | 010-T031AB-03700 | 2020-07-10 | MMLSR2013722 |  | 0 | MLS SCOPE: REPLACEMENT OF A SINGLE A/C UNIT OR HEAT PUMP LICENSE NUMBER: H00951 ¦ SCOPE ITEM: AIR CONDITIONING (INCLUDING CONDENSERS, EVAPORATORS, COMPRESSORS)
010-243612-00 | 010-T031AB-03800 | 2020-06-26 | PMLSR2012666 |  | 0 | MLS SCOPE: WATER HEATER REPLACEMENT
010-243616-00 | 010-T031AB-04200 | 2021-09-14 | MMLSM2136284 |  | 0 | MLS Scope: Replacement of a Single Furnace, A/C and/or Heat Pump License Number: H00150 ¦ Scope Item: furnaces / air handlers / RTUs
010-243618-00 | 010-T031AB-04400 | 2022-03-22 | MMLSR2212050 |  | 0 | MLS SCOPE: REPLACEMENT OF A SINGLE FURNACE, A/C AND/OR HEAT PUMP LICENSE NUMBER: H00124 ¦ SCOPE ITEM: AIR CONDITIONING (INCLUDING CONDENSERS, EVAPORATORS, COMPRESSORS)
010-243743-00 | 010-T045AA-51200 | 2022-01-28 | MMLSR2205133 |  | 0 | MLS SCOPE: REPLACEMENT OF A SINGLE FURNACE, A/C AND/OR HEAT PUMP LICENSE NUMBER: H00855 ¦ SCOPE ITEM: AIR CONDITIONING (INCLUDING CONDENSERS, EVAPORATORS, COMPRESSORS) LICENSE NUMBER: H00855 ¦ SCOPE ITEM: FURNACES / AIR HANDLERS / RTUS
010-243754-00 | 010-T045AA-52300 | 2022-02-14 | MMLSM2207177 |  | 0 | MLS SCOPE: REPLACEMENT OF A SINGLE FURNACE, A/C AND/OR HEAT PUMP LICENSE NUMBER: H00150 ¦ SCOPE ITEM: FURNACES / AIR HANDLERS / RTUS
010-243759-00 | 010-T045AA-52800 | 2022-04-05 | MMLSR2214243 |  | 0 | MLS SCOPE: REPLACEMENT OF A SINGLE A/C UNIT OR HEAT PUMP LICENSE NUMBER: H01031 ¦ SCOPE ITEM: AIR CONDITIONING (INCLUDING CONDENSERS, EVAPORATORS, COMPRESSORS)
010-243763-00 | 010-T045AA-53200 | 2021-06-30 | DMGM2125038 |  | 2500 | 5776 Blendenbrook Ln. Plan Approval: Conditional: Reference conditions of the plan approval for details. Reviewed For Compliance Under: 2017 OBC and ICC A117.1-2009 with modifications in OBC 1112.0. Work Not Included In This Approval: Plumbing,
010-243764-00 | 010-T045AA-53300 | 2020-09-13 | MMLSR2018805 |  | 0 | MLS SCOPE: REPLACEMENT OF A SINGLE A/C UNIT OR HEAT PUMP LICENSE NUMBER: H00124 ¦ SCOPE ITEM: AIR CONDITIONING (INCLUDING CONDENSERS, EVAPORATORS, COMPRESSORS)
010-243765-00 | 010-T045AA-53400 | 2020-05-20 | RSWDR2001988 |  | 2403 | REMOVE EXISTING 3 WINDOW(S), 0 DOOR(S) AND REPLACE WITH NEW. WORK TO COMPLY WITH RCO 612, RCO 308, AND RCO 113.6.1 WITH A U VALUE OF 0.35 OR BETTER.
010-243766-00 | 010-T045AA-53500 | 2020-11-10 | MMLSR2023517 |  | 0 | MLS SCOPE: REPLACEMENT OF A SINGLE FURNACE, A/C AND/OR HEAT PUMP LICENSE NUMBER: H00124 ¦ SCOPE ITEM: AIR CONDITIONING (INCLUDING CONDENSERS, EVAPORATORS, COMPRESSORS)
010-243767-00 | 010-T045AA-53600 | 2024-10-04 | PMLSM2440188 |  | 0 | MLS Scope: Gas Water Heater Replacement
010-243770-00 | 010-T045AA-53900 | 2023-07-14 | PMLSR2329163 |  | 0 | MLS Scope: Water Heater Replacement
010-243771-00 | 010-T045AA-54000 | 2020-06-10 | DECKR2005036 |  | 4800 | PLAN APPROVAL: FINAL REVIEWED FOR COMPLIANCE UNDER: 2019 RESIDENTIAL CODE OF OHIO USE/OCCUPANCY GROUP: 1, 2, 3 FAMILY DWELLING CONSTRUCTION TYPE: V-B DESCRIPTION OF WORK: ALTER A 1 STORY FRAMED, 1 FAMILY DWELLING BY BUILDING A TEMPORARY RAMP ON
010-243772-00 | 010-T045AA-54100 | 2019-05-16 | RSWDR1902256 |  | 554 | REMOVE EXISTING 0 WINDOW(S), 1 DOOR(S) AND REPLACE WITH NEW. WORK TO COMPLY WITH RCO 612, RCO 308, AND RCO 113.6.1 WITH A U VALUE OF 0.35 OR BETTER. DOORS INFO: REPLACE FRONT ENTRY DOOR.
010-243775-00 | 010-T045AA-54400 | 2023-08-02 | MMLSM2332273 |  | 0 | MLS Scope: Replacement of a Single A/C Unit or Heat Pump License Number: H00425 ¦ Scope Item: air conditioning (including condensers, evaporators, compressors)
010-243779-00 | 010-T045AA-54800 | 2024-05-09 | MMLSR2418869 |  | 0 | MLS SCOPE: REPLACEMENT OF A SINGLE A/C UNIT OR HEAT PUMP LICENSE NUMBER: H00286 ¦ SCOPE ITEM: AIR CONDITIONING (INCLUDING CONDENSERS, EVAPORATORS, COMPRESSORS)
010-243781-00 | 010-T045AA-55000 | 2019-07-26 | DECKM1907660 |  | 8400 | BUILDING PERMIT TO REPLACE (2) EXISTING EXTERIOR FRAME DECKS WITH A NEW 12'X16' AND A NEW 7'-2X12' EXTERIOR WOOD FRAME DECK OUTSIDE UNIT 5383 OF AN EXISTING MULTI-FAMILY BUILDING. DRAWINGS PROVIDED. FOUNDATION AND FINAL STRUCTURAL INSPECTIONS WILL BE REQ
010-243926-00 | 010-O023A-00205 | 2020-03-04 | PMEPC2004735 |  | 0 | REPLACING EXISTING COMMERCIAL DISH WASHER MOVING EXISTING HAD SINK TO ADJACENT WALL OK TO ISSUE PER DEAN C.
010-243926-00 | 010-O023A-00205 | 2019-10-03 | EMEPC1920170 |  | 0 | BUILDING PERMIT/PLAN REVIEW: ALTC1908138 INSTALL 2 NEW CIRCUITS FOR THE FRONT 8 GATE SITES- PULLING CIRCUIT FROM CLOSEST 24 HR PANEL.
010-243926-00 | 010-O023A-00205 | 2019-08-08 | ALTC1908138 |  | 19000 | 3579 SOUTH HIGH STREET, COLUMBUS, OH 43207 ALTERATIONS TO EXISTING WALMART. INSTALLING APGATES AND ADDING POWER TO GATES PLAN APPROVAL: FINAL REVIEWED FOR COMPLIANCE UNDER: 2017 OBC AND ICC A117.1-2009 WITH MODIFICATIONS IN OBC 1112.0. WORK NOT
010-243926-00 | 010-O023A-00205 | 2021-06-07 | ALTC2121146 |  | 13800 | 3579 S HIGH ST Plan Approval: Conditional: See Conditions of Plan Approval. Reviewed For Compliance Under: 2017 OBC and ICC A117.1-2009 with modifications in OBC 1112.0. Work Not Included In This Approval: Plumbing, Mechanical Use/Occupancy Group
010-243926-00 | 010-O023A-00205 | 2022-01-11 | PMLSC2202940 |  | 0 | MLS SCOPE: WATER HEATER REPLACEMENT
010-243926-00 | 010-O023A-00205 | 2024-01-01 |  |  |  | SPL/NWP/VD
010-243927-00 | 010-O023A-00206 | 2020-10-07 | PMEPC2020736 |  | 0 | BUILDING PERMIT/PLAN REVIEW: PLEX2008458 REMOVE WARE WASHER. INSTALL COMMERCIAL DISHWASHER AND 3-COMPARTMENT SINK
010-243927-00 | 010-O023A-00206 | 2019-12-03 | EMEPC1924873 |  | 0 | DISCONNECT AND REMOVE THE EXISTING 120 VOLT, 20 AMP DISHWASHER CIRCUIT. FEED AND CONNECT THE NEW DISH MACHINE W/ INTEGRAL WATER HEATER, 30 AMP, 208 VOLT FROM THE EXISTING PANEL. INCLUDE A WALL MOUNT SERVICE DISCONNECT.
010-243977-00 | 010-M160AAB-00100 | 2020-07-02 | RSWDR2002929 |  | 9798 | REMOVE EXISTING 11 WINDOW(S), 1 DOOR(S) AND REPLACE WITH NEW. WORK TO COMPLY WITH RCO 612, RCO 308, AND RCO 113.6.1 WITH A U VALUE OF 0.35 OR BETTER.
010-243979-00 | 010-M160AAB-00300 | 2022-02-16 | MMLSR2207414 |  | 0 | MLS SCOPE: REPLACEMENT OF A SINGLE FURNACE LICENSE NUMBER: H00150 ¦ SCOPE ITEM: FURNACES / AIR HANDLERS / RTUS
010-243984-00 | 010-M160AAB-00800 | 2023-02-07 | PMLSR2306606 |  | 0 | MLS SCOPE: WATER HEATER REPLACEMENT
010-243984-00 | 010-M160AAB-00800 | 2023-02-07 | MMLSR2306714 |  | 0 | MLS SCOPE: REPLACEMENT OF A SINGLE FURNACE LICENSE NUMBER: H00402 ¦ SCOPE ITEM: FURNACES / AIR HANDLERS / RTUS
010-243990-00 | 010-M160AAB-01400 | 2023-11-17 | MMLSR2348621 |  | 0 | MLS SCOPE: REPLACEMENT OF A SINGLE FURNACE LICENSE NUMBER: H00169 ¦ SCOPE ITEM: FURNACES / AIR HANDLERS / RTUS
010-243991-00 | 010-M160AAB-01500 | 2022-07-05 | MMLSR2226989 |  | 0 | MLS SCOPE: REPLACEMENT OF A SINGLE FURNACE, A/C AND/OR HEAT PUMP LICENSE NUMBER: H00020 ¦ SCOPE ITEM: AIR CONDITIONING (INCLUDING CONDENSERS, EVAPORATORS, COMPRESSORS)
010-243992-00 | 010-M160AAB-01600 | 2022-10-25 | EMLSR2243051 |  | 0 | BUILDING PERMIT/PLAN REVIEW: PLEX2241758 MLS SCOPE: ELECTRIC FOR SOLAR PHOTOVOLTAIC (PV) SYSTEM
010-244044-00 | 010-T037A-00400 | 2021-02-11 | MMLSM2105031 |  | 0 | MLS Scope: Replacement of a Single Furnace License Number: H00140 ¦ Scope Item: furnaces / air handlers / RTUs
010-244046-00 | 010-T037A-00600 | 2022-06-23 | PMEPR2225434 |  | 0 | REPLACE EXISTING SHOWER WITH ACRYLIC SHOWER BASE AND WALL SURROUND, REPLACE EXISTING VALVE FIXTURE (CONNECT TO EXISTING DRAIN AND EXISTING SUPPLY LINES). ANY NEW WATER DISTRIBUTION PIPE AND FITTINGS WILL COMPLY WITH ONE OF THE REFERENCED STANDARDS LISTED
010-244046-00 | 010-T037A-00600 | 2022-07-14 | MMLSM2228519 |  | 0 | MLS SCOPE: REPLACEMENT OF A SINGLE A/C UNIT OR HEAT PUMP LICENSE NUMBER: H00578 ¦ SCOPE ITEM: AIR CONDITIONING (INCLUDING CONDENSERS, EVAPORATORS, COMPRESSORS)
010-244046-00 | 010-T037A-00600 | 2022-10-26 | RSWDR2243132 |  | 12989 | REMOVE EXISTING 10 WINDOW(S), 0 DOOR(S) AND REPLACE WITH NEW. WORK TO COMPLY WITH RCO 612, RCO 308, AND RCO 113.6.1 WITH A U VALUE OF 0.35 OR BETTER.WINDOWS INFO: REMOVE AND REPLACE EXISTING 10 WINDOWS ON BOTH STORIES, ALL SIDES OF HOME. NO STRUCTURAL A
010-244046-00 | 010-T037A-00600 | 2022-11-11 | MMLSM2245443 |  | 0 | MLS Scope: Replacement of a Single Furnace License Number: H00140 ¦ Scope Item: furnaces / air handlers / RTUs
010-244047-00 | 010-T037A-00700 | 2021-07-30 | MMLSR2129848 |  | 0 | MLS Scope: Replacement of a Single A/C Unit or Heat Pump License Number: H00359 ¦ Scope Item: furnaces / air handlers / RTUs
010-244051-00 | 010-T037A-01100 | 2019-10-07 | MMLSM1920370 |  | 0 | MLS SCOPE: REPLACEMENT OF A SINGLE FURNACE, A/C AND/OR HEAT PUMP LICENSE NUMBER: H00150 ¦ SCOPE ITEM: FURNACES / AIR HANDLERS / RTUS
010-244054-00 | 010-T037A-01400 | 2020-01-16 | MMLSM2001117 |  | 0 | MLS SCOPE: REPLACEMENT OF A SINGLE FURNACE LICENSE NUMBER: H00150 ¦ SCOPE ITEM: FURNACES / AIR HANDLERS / RTUS
010-244054-00 | 010-T037A-01400 | 2023-06-22 | PMEPM2325883 |  | 0 | BUILDING PERMIT/PLAN REVIEW: ALTM2320228 ALL PLUMBING IS CPVC, CHIP UP CONCRETE, AND REPLACE ALL WATER LINES WITH NEW CPVC FOR KITCHEN, MASTER BATH-FOR SHOWER, TOILET AND LAV, HALL BATH- TUB/SHOWER, TOILET AND LAV. REPLACE MAIN SHUT OFF VALVE. ALL DUE T
010-244054-00 | 010-T037A-01400 | 2023-07-12 | EMEPM2328756 |  | 0 | BUILDING PERMIT/PLAN REVIEW: ALTM2320228 ROUGH AND FINISH WIRE PER PLANS
010-244054-00 | 010-T037A-01400 | 2023-05-15 | ALTM2320228 |  | 82380 | PLAN APPROVAL: FINAL. CONDITIONAL: SEE CONDITIONS OF PLAN APPROVAL. REVIEWED FOR COMPLIANCE UNDER: 2017 OBC AND ICC A117.1-2009 WITH MODIFICATIONS IN OBC 1112.0. SECTION 310.1 AND 2019 RCO WORK REQUIRING SEPARATE APPLICATION: NONE WORK NOT AP
010-244055-00 | 010-T037A-01500 | 2019-09-05 | MMLSM1917857 |  | 0 | MLS SCOPE: REPLACEMENT OF A SINGLE FURNACE, A/C AND/OR HEAT PUMP LICENSE NUMBER: H00140 ¦ SCOPE ITEM: FURNACES / AIR HANDLERS / RTUS
010-244056-00 | 010-T037A-01600 | 2021-06-24 | MMLSM2124068 |  | 0 | MLS Scope: Replacement of a Single Furnace, A/C and/or Heat Pump License Number: H00140 ¦ Scope Item: furnaces / air handlers / RTUs
010-244057-00 | 010-O058B-03008 | 2019-07-01 | FALRC1906641 |  | 0 | 7 MANUAL PULL STATION
010-244057-00 | 010-O058B-03008 | 2019-03-26 | MMEPC1905633 |  | 0 | REPLACE LIKE FOR LIKE SELF CONTAINED LIEBERT AIR COOLED THERMAL MANAGEMENT SYSTEM LICENSE NUMBER: H00114 ¦ SCOPE ITEM: AIR CONDITIONING (INCLUDING CONDENSERS, EVAPORATORS, COMPRESSORS)
010-244057-00 | 010-O058B-03008 | 2019-04-10 | EMEPC1906718 |  | 0 | STAND-ALONE INSTALLATION OF SMALL PANEL AND POWER TO (2) EV CHARGERS. NUMBER OF DEVICES BEING INSTALLED: (3) PLANS ARE IN DOCUMENT TAB AND SHALL BE ON SITE AT TIME OF INSPECTIONS
010-244057-00 | 010-O058B-03008 | 2022-03-23 | MMEPC2212336 |  | 0 | REPLACE: RTU-5 (12.5 TON ROOFTOP) RTU-7 (10-TON ROOFTOP); RECONNECT: ELECTRIC, GAS, SMOKE DETECTOR & DUCT; ROOF ACCESS; CA221015 LICENSE NUMBER: H00140 ¦ SCOPE ITEM: FURNACES / AIR HANDLERS / RTUS
010-244057-00 | 010-O058B-03008 | 2020-01-22 | MMEPC2001595 |  | 0 | REPLACE - (3) ROOFTOP UNITS (6-TON, 7.5-TON, 25-TON); RECONNECT - DUCT, GAS, ELECTRIC & SMOKE DETECTORS; ROOF ACCESS; CA201004 LICENSE NUMBER: H00140 ¦ SCOPE ITEM: FURNACES / AIR HANDLERS / RTUS
010-244057-00 | 010-O058B-03008 | 2024-06-19 | EMEPC2425183 |  | 0 | REWORKING EXISTING OUTLETS AND CIRCUITS IN THE BREAKROOM AREA TO ACCOMMODATE NEW CABINETS. INSTALLING GFCI PROTECTION WHERE NEEDED.
010-244202-00 | 010-T012B-01300 | 2020-10-01 | RSWDM2009362 |  | 13742 | BUILDING PERMIT TO REMOVE EXISTING ROOFING TO DECK ON ONE SLOPE ONLY AND INSTALL NEW ASPHALT ROOFING, FELT, ICE GUARD, AND FLASHINGS ON AN EXISTING MULTI-FAMILY BUILDING. NO DRAWINGS OR SPECS PROVIDED. A FINAL STRUCTURAL INSPECTION WILL BE REQUIRED TO
010-244418-00 | 010-T012B-22900 | 2020-10-01 | RSWDM2009360 |  | 13742 | BUILDING PERMIT TO REMOVE EXISTING ROOFING TO DECK ON ONE SLOPE ONLY AND INSTALL NEW ASPHALT ROOFING, FELT, ICE GUARD, AND FLASHINGS ON AN EXISTING MULTI-FAMILY BUILDING. NO DRAWINGS OR SPECS PROVIDED. A FINAL STRUCTURAL INSPECTION WILL BE REQUIRED TO
010-244510-00 | 010-T012B-32100 | 2020-10-01 | RSWDM2009358 |  | 13742 | BUILDING PERMIT TO REMOVE EXISTING ROOFING TO DECK ON ONE SLOPE ONLY AND INSTALL NEW ASPHALT ROOFING, FELT, ICE GUARD, AND FLASHINGS ON AN EXISTING MULTI-FAMILY BUILDING. NO DRAWINGS OR SPECS PROVIDED. A FINAL STRUCTURAL INSPECTION WILL BE REQUIRED TO
010-244655-00 | 010-O069B-05100 | 2020-02-07 | PMLSC2002891 |  | 0 | MLS SCOPE: WATER HEATER REPLACEMENT
010-244655-00 | 010-O069B-05100 | 2019-12-19 | MMEPC1926371 |  | 0 | BUILDING PERMIT/PLAN REVIEW: ALTC1911153 INSTALL TWO BATH FANS, CONNECT TO VENTILATOR LICENSE NUMBER: H00906
010-244655-00 | 010-O069B-05100 | 2020-01-27 | EMEPC2001981 |  | 0 | BUILDING PERMIT/PLAN REVIEW: ALTC1911153 FINIAL ON CEILING NO FIRST FLOOR
010-244655-00 | 010-O069B-05100 | 2019-12-19 | MMEPC1926371 |  | 0 | BUILDING PERMIT/PLAN REVIEW: ALTC1911153 INSTALL TWO BATH FANS, CONNECT TO VENTILATOR LICENSE NUMBER: H00906
010-244655-00 | 010-O069B-05100 | 2019-11-22 | PMLSC1924331 |  | 0 | BUILDING PERMIT/PLAN REVIEW: ALTC1911153 MLS SCOPE: WATER HEATER REPLACEMENT
010-244655-00 | 010-O069B-05100 | 2019-12-18 | EMEPC1926277 |  | 0 | BUILDING PERMIT/PLAN REVIEW: ALTC1911153 INSTALL 6 SWITCHERS, 12 OUTLETS 3 GFI OUT, SOUT END FIRST FLOOR.
010-244655-00 | 010-O069B-05100 | 2019-11-18 | PMEPC1923828 |  | 0 | BUILDING PERMIT/PLAN REVIEW: ALTC1911153 ADD OF TWO BATHROOMS ELIMINATION OF TWO BAR SINKS
010-244655-00 | 010-O069B-05100 | 2020-02-19 |  |  |  | RECK FOR INT REMOD
010-244655-00 | 010-O069B-05100 | 2024-02-01 | EMEPC2405567 |  | 0 | BUILDING PERMIT/PLAN REVIEW: PLEX2350384 PROVIDE ELECTRIC TO ONE (1) 150 KW DCFC STATION AND TWO (2) 80KW LEVEL 2 CHARGING STATIONS
010-244655-00 | 010-O069B-05100 | 2024-08-14 | EMEPC2433106 |  | 0 | BUILDING PERMIT/PLAN REVIEW: ALTC2426795 WORK AS PER APPROVED DRAWINGS.
010-244655-00 | 010-O069B-05100 | 2024-10-10 | MMEPC2440898 |  | 0 | BUILDING PERMIT/PLAN REVIEW: ALTC2426795 MOVING ONE SUPPLY DUCT LICENSE NUMBER: H00267 ¦ SCOPE ITEM: DUCTWORK / DAMPERS
010-244655-00 | 010-O069B-05100 | 2024-02-01 | EMEPC2405567 |  | 0 | BUILDING PERMIT/PLAN REVIEW: PLEX2350384 PROVIDE ELECTRIC TO ONE (1) 150 KW DCFC STATION AND TWO (2) 80KW LEVEL 2 CHARGING STATIONS
010-244655-00 | 010-O069B-05100 | 2024-08-14 | EMEPC2433106 |  | 0 | BUILDING PERMIT/PLAN REVIEW: ALTC2426795 WORK AS PER APPROVED DRAWINGS.
010-244655-00 | 010-O069B-05100 | 2024-02-01 | EMEPC2405567 |  | 0 | BUILDING PERMIT/PLAN REVIEW: PLEX2350384 PROVIDE ELECTRIC TO ONE (1) 150 KW DCFC STATION AND TWO (2) 80KW LEVEL 2 CHARGING STATIONS
010-244751-00 | 010-F004-06601 | 2024-07-01 | MMLSR2427022 |  | 0 | MLS Scope: Replacement of a Single A/C Unit or Heat Pump License Number: H00425 ¦ Scope Item: air conditioning (including condensers, evaporators, compressors)
010-244751-00 | 010-F004-06601 | 2024-01-01 |  |  |  | SPL/NWP/VD
010-244976-00 | 010-T008C-04300 | 2020-06-08 | MMLSM2010802 |  | 0 | MLS SCOPE: REPLACEMENT OF A SINGLE FURNACE, A/C AND/OR HEAT PUMP LICENSE NUMBER: H00124 ¦ SCOPE ITEM: FURNACES / AIR HANDLERS / RTUS
010-244976-00 | 010-T008C-04300 | 2020-06-08 | MMLSM2010801 |  | 0 | MLS SCOPE: REPLACEMENT OF A SINGLE FURNACE, A/C AND/OR HEAT PUMP LICENSE NUMBER: H00124 ¦ SCOPE ITEM: AIR CONDITIONING (INCLUDING CONDENSERS, EVAPORATORS, COMPRESSORS)
010-244978-00 | 010-T008C-04500 | 2021-08-27 | MMLSM2134032 |  | 0 | MLS Scope: Replacement of a Single A/C Unit or Heat Pump License Number: H00150 ¦ Scope Item: air conditioning (including condensers, evaporators, compressors)
010-244979-00 | 010-T008C-04600 | 2023-07-14 | MMLSR2329212 |  | 0 | MLS Scope: Replacement of a Single Furnace, A/C and/or Heat Pump License Number: H01127 ¦ Scope Item: air conditioning (including condensers, evaporators, compressors)
010-244982-00 | 010-T000RD-00100 | 2022-12-12 | MMLSM2249205 |  | 0 | MLS Scope: Replacement of a Single Furnace License Number: H00020 ¦ Scope Item: furnaces / air handlers / RTUs
010-244983-00 | 010-T000RD-00200 | 2019-06-25 | RSWDR1903117 |  | 1008 | REMOVE EXISTING 0 WINDOW(S), 1 DOOR(S) AND REPLACE WITH NEW. WORK TO COMPLY WITH RCO 612, RCO 308, AND RCO 113.6.1 WITH A U VALUE OF 0.35 OR BETTER. DOORS INFO: PATIO
010-244983-00 | 010-T000RD-00200 | 2021-04-19 | PMLSR2113921 |  | 0 | MLS Scope: Water Heater Replacement
010-244983-00 | 010-T000RD-00200 | 2020-02-27 | MMLSR2004256 |  | 0 | MLS SCOPE: REPLACEMENT OF A SINGLE FURNACE LICENSE NUMBER: H00286 ¦ SCOPE ITEM: FURNACES / AIR HANDLERS / RTUS
010-244984-00 | 010-T000RD-00300 | 2020-10-07 | RSWDR2005087 |  | 16000 | REMOVE EXISTING EXTERIOR WALL COVERING SYSTEM AND REPLACE WITH NEW EXTERIOR SIDING OVER AN APPROVED WATER-RESISTIVE BARRIER. WORK TO COMPLY WITH RCO 703.SIDING INFO: REPLACE SIDING ON HOUSE WITH NEW VINYL. COLOR TO BE TWILIGHT.
010-245087-00 | 010-T100A-05400 | 2020-07-02 | MMLSR2013127 |  | 0 | REPLACEMENT OF A SINGLE FURNACE, A/C AND/OR HEAT PUMP LICENSE NUMBER: H00973
010-245088-00 | 010-T100A-05500 | 2021-09-08 | MMEPR2135423 |  | 0 | INPUT GAS LINE PUT IN & NEW FURNACE License Number: HO9999
010-245090-00 | 010-T100A-05700 | 2020-01-30 | RSWDR2000391 |  | 1000 | REMOVE EXISTING 4 WINDOW(S), 0 DOOR(S) AND REPLACE WITH NEW. WORK TO COMPLY WITH RCO 612, RCO 308, AND RCO 113.6.1 WITH A U VALUE OF 0.35 OR BETTER.
010-245091-00 | 010-T100A-05800 | 2021-09-08 | MMEPR2135425 |  | 0 | NEW GAS LINE PUT IN (INSPECT) & NEW FURNACE License Number: HO9999
010-245092-00 | 010-T100A-05900 | 2022-03-28 | MMLSR2212860 |  | 0 | MLS SCOPE: REPLACEMENT OF A SINGLE FURNACE LICENSE NUMBER: H00056 ¦ SCOPE ITEM: FURNACES / AIR HANDLERS / RTUS
010-245092-00 | 010-T100A-05900 | 2023-07-19 | MMLSR2330041 |  | 0 | MLS Scope: Replacement of a Single A/C Unit or Heat Pump License Number: H00056 ¦ Scope Item: air conditioning (including condensers, evaporators, compressors)
010-245110-00 | 010-T100A-07700 | 2022-08-04 | PMLSR2231636 |  | 0 | MLS SCOPE: WATER HEATER REPLACEMENT
010-245119-00 | 010-T100A-08600 | 2019-07-16 | MMLSM1913749 |  | 0 | MLS SCOPE: REPLACEMENT OF A SINGLE A/C UNIT OR HEAT PUMP LICENSE NUMBER: H00402 ¦ SCOPE ITEM: AIR CONDITIONING (INCLUDING CONDENSERS, EVAPORATORS, COMPRESSORS)
010-245119-00 | 010-T100A-08600 | 2019-03-27 | MMLSR1905738 |  | 0 | MLS SCOPE: REPLACEMENT OF A SINGLE FURNACE, A/C AND/OR HEAT PUMP LICENSE NUMBER: H00402 ¦ SCOPE ITEM: FURNACES / AIR HANDLERS / RTUS
010-245164-00 | 010-T077BA-00400 | 2024-11-04 | PMLSR2443956 |  | 0 | MLS SCOPE: GAS WATER HEATER REPLACEMENT
010-245164-00 | 010-T077BA-00400 | 2023-08-22 | MMLSM2335634 |  | 0 | MLS Scope: Replacement of a Single A/C Unit or Heat Pump License Number: H01263 ¦ Scope Item: air conditioning (including condensers, evaporators, compressors)
010-245165-00 | 010-T077BA-00500 | 2019-10-29 | MMLSM1922128 |  | 0 | MLS Scope: Replacement of a Single Furnace, A/C and/or Heat Pump License Number: H00020 ¦ Scope Item: air conditioning (including condensers, evaporators, compressors)
010-245166-00 | 010-T077BA-00600 | 2019-11-19 | MMLSR1923889 |  | 0 | MLS SCOPE: REPLACEMENT OF A SINGLE FURNACE LICENSE NUMBER: H00425 ¦ SCOPE ITEM: FURNACES / AIR HANDLERS / RTUS
010-245166-00 | 010-T077BA-00600 | 2019-03-12 | PMLSR1904672 |  | 0 | MLS SCOPE: WATER HEATER REPLACEMENT
010-245166-00 | 010-T077BA-00600 | 2019-11-19 | MMLSM1923907 |  | 0 | STATUS CHANGE: 11/22/2019 - REFER TO MMLSM1923907 MLS SCOPE: REPLACEMENT OF A SINGLE FURNACE LICENSE NUMBER: H00425 ¦ SCOPE ITEM: FURNACES / AIR HANDLERS / RTUS
010-245167-00 | 010-T077BA-00300 | 2022-01-26 | PMLSR2204729 |  | 0 | MLS SCOPE: WATER HEATER REPLACEMENT
010-245168-00 | 010-T077BA-00200 | 2020-03-19 | MMLSR2005854 |  | 0 | NULL MLS SCOPE: REPLACEMENT OF A SINGLE FURNACE, A/C AND/OR HEAT PUMP LICENSE NUMBER: H00381 ¦ SCOPE ITEM: AIR CONDITIONING (INCLUDING CONDENSERS, EVAPORATORS, COMPRESSORS)
010-245171-00 | 010-T077BA-00800 | 2019-07-23 | MMLSM1914429 |  | 0 | MLS SCOPE: REPLACEMENT OF A SINGLE FURNACE, A/C AND/OR HEAT PUMP LICENSE NUMBER: H00124 ¦ SCOPE ITEM: AIR CONDITIONING (INCLUDING CONDENSERS, EVAPORATORS, COMPRESSORS)
010-245171-00 | 010-T077BA-00800 | 2023-03-20 | DECKR2312119 |  | 5000 | PLAN APPROVAL: FINAL REVIEWED FOR COMPLIANCE UNDER: 2019 RESIDENTIAL CODE OF OHIO USE/OCCUPANCY GROUP: 1, 2, 3 FAMILY DWELLING CONSTRUCTION TYPE: V-B DESCRIPTION OF WORK: ALTER A 2 STORY FRAMED, 1 FAMILY DWELLING BY BUILDING 14’X 12’ WOOD FRAME
010-245176-00 | 010-O003J-02110 | 2020-05-21 | MMEPC2009531 |  | 0 | INSTALL LENNOX 1.5 TON WALL HUNG MINI-SPLIT SYSTEM INDOOR UNIT INDOOR: MODEL M2MA01854-2P SERIAL 6919G13074 OUTDOOR: MODEL MLA018545-1P SERIAL 6919E04181 LICENSE NUMBER: H00951 ¦ SCOPE ITEM: HEAT PUMPS / GROUND SOURCE HEAT PUMPS
010-245181-00 | 010-T031AB-05400 | 2021-07-22 | PMEPR2128440 |  | 0 | replace existing tub with acrylic tub and wall surround, replace existing valve fixture (connect to existing drain and existing supply lines).
010-245182-00 | 010-T031AB-05500 | 2021-04-28 | MMLSR2115300 |  | 0 | MLS Scope: Replacement of a Single Furnace, A/C and/or Heat Pump License Number: H01006 ¦ Scope Item: air conditioning (including condensers, evaporators, compressors)
010-245184-00 | 010-T031AB-05700 | 2021-10-20 | PMEPR2141591 |  | 0 | replace existing tub with acrylic shower base and wall surround, replace existing valve fixture (connect to existing drain and existing supply lines).
010-245184-00 | 010-T031AB-05700 | 2024-03-28 | PMLSR2413239 |  | 0 | MLS Scope: Water Heater Replacement
010-245184-00 | 010-T031AB-05700 | 2024-09-30 | MMLSR2439422 |  | 0 | MLS Scope: Replacement of a Single Furnace License Number: H01127 ¦ Scope Item: furnaces / air handlers / RTUs
010-245189-00 | 010-T031AB-06200 | 2023-01-04 | MMLSM2302275 |  | 0 | MLS SCOPE: REPLACEMENT OF A SINGLE FURNACE LICENSE NUMBER: H00150 ¦ SCOPE ITEM: FURNACES / AIR HANDLERS / RTUS
010-245193-00 | 010-O058B-08302 | 2023-08-31 | MMEPC2337228 |  | 0 | -PROVIDE AND INSTALL A 6-TON BRYANT UNIT, REMOVE AND DISPOSE OF EXISTING 6-TON UNIT License Number: H00718 ¦ Scope Item: furnaces / air handlers / RTUs
010-245193-00 | 010-O058B-08302 | 2020-01-01 |  |  |  | SPL_NWP_VD
010-245193-00 | 010-O058B-08302 | 2019-10-09 | MMEPC1920591 |  | 0 | REMOVE ONE 6 TON PACKAGED ROOF TOP UNIT AND INSTALL NEW ONE. LICENSE NUMBER: H00895
010-245194-00 | 010-O075A-00601 | 2021-10-25 | ALTC2142063 |  | 500000 | PLAN APPROVAL: FINAL. REVIEWED FOR COMPLIANCE UNDER: 2017 OBC AND ICC A117.1-2009 WITH MODIFICATIONS IN OBC 1112.0 WORK NOT INCLUDED IN THIS APPROVAL: PLUMBING, MECHANICAL, FIRE ALARM, FIRE SUPPRESSION PROJECT USE/OCCUPANCY: U BUILDING USE/OCCUPAN
010-245194-00 | 010-O075A-00601 | 2021-07-21 | ALTC2128388 |  | 3000000 | 5150 E. DUBLIN-GRANVILLE RD. PLAN APPROVAL: CONDITIONAL: REFERENCE CONDITIONS OF THE PLAN APPROVAL FOR DETAILS. REVIEWED FOR COMPLIANCE UNDER: 2017 OBC AND ICC A117.1-2009 WITH MODIFICATIONS IN OBC 1112.0. WORK NOT INCLUDED IN THIS APPROVAL: FIRE
010-245194-00 | 010-O075A-00601 | 2021-11-22 | ACS2146295 |  | 0 | ADVANCED CONSTRUCTION START WITHIN THE INTERIOR ONLY IN AN EXISTING COMMERCIAL BUILDING. WORK INCLUDES REMOVAL OF NON-LOAD BEARING WALLS AND NON-FIRE RATED WALLS / CEILINGS ONLY. APPLICANT PROCEEDS AT THEIR OWN RISK. WORK IS PERMITTED TO PROCEED TO POIN
010-245194-00 | 010-O075A-00601 | 2021-12-03 | ACS2147666 |  | 0 | ELECTRICAL ADVANCED CONSTRUCTION START WITHIN THE INTERIOR ONLY IN AN EXISTING COMMERCIAL BUILDING. WORK INCLUDES REMOVAL OF ELECTRICAL WIRING, FIXTURES, AND DEVICES ONLY. APPLICANT PROCEEDS AT THEIR OWN RISK. WORK IS PERMITTED TO PROCEED TO POINT OF 1ST
010-245194-00 | 010-O075A-00601 | 2022-02-24 | EMEPC2208526 |  | 0 | BUILDING PERMIT/PLAN REVIEW: ALTC2144575 INTERIOR FIT OUT OF EXISTING BUILDING TO REPURPOSE FOR MEDICAL USE.
010-245194-00 | 010-O075A-00601 | 2022-03-02 | MMEPC2209150 |  | 0 | BUILDING PERMIT/PLAN REVIEW: ALTC2144575 INTERIOR BUILD OUT FOR MEDICAL CAMPUS. MECHANICAL, AND PLUMBING WORK. LICENSE NUMBER: H00964 ¦ SCOPE ITEM: VAV BOXES
010-245194-00 | 010-O075A-00601 | 2022-03-02 | PMEPC2209155 |  | 0 | BUILDING PERMIT/PLAN REVIEW: ALTC2144575 INTERIOR BUILDOUT FOR MEDICAL CAMPUS SPECIALTY CLINICS. PLUMBING.
010-245194-00 | 010-O075A-00601 | 2021-09-28 | ACS2138352 |  | 100 | ADVANCED CONSTRUCTION START WITHIN EXISTING BUILDING. WORK PERMITTED INCLUDES ALTERATION OF FIRE ALARM WIRING & DEVICES ONLY. APPLICANT PROCEEDS AT OWN RISK. WORK PERMITTED TO PROCEED TO POINT OF FIRST INSPECTION. REFERENCE FIRE ALARM PERMIT APPLICAT
010-245194-00 | 010-O075A-00601 | 2021-09-28 | ACS2138352 |  | 100 | ADVANCED CONSTRUCTION START WITHIN EXISTING BUILDING. WORK PERMITTED INCLUDES ALTERATION OF FIRE ALARM WIRING & DEVICES ONLY. APPLICANT PROCEEDS AT OWN RISK. WORK PERMITTED TO PROCEED TO POINT OF FIRST INSPECTION. REFERENCE FIRE ALARM PERMIT APPLICAT
010-245194-00 | 010-O075A-00601 | 2021-08-12 | ACS2131885 |  | 0 | ADVANCED CONSTRUCTION START WITHIN THE INTERIOR ONLY , IN AN EXISTING COMMERCIAL BUILDING. WORK INCLUDES REMOVAL OF NON-LOAD BEARING WALLS AND NON-FIRE RATED WALL/CEILING ASSEMBLIES. APPLICANT PROCEEDS AT OWN RISK. WORK PERMITTED TO PROCEED TO POINT OF 1
010-245194-00 | 010-O075A-00601 | 2021-08-12 | ACS2131885 |  | 0 | ADVANCED CONSTRUCTION START WITHIN THE INTERIOR ONLY , IN AN EXISTING COMMERCIAL BUILDING. WORK INCLUDES REMOVAL OF NON-LOAD BEARING WALLS AND NON-FIRE RATED WALL/CEILING ASSEMBLIES. APPLICANT PROCEEDS AT OWN RISK. WORK PERMITTED TO PROCEED TO POINT OF 1
010-245194-00 | 010-O075A-00601 | 2021-07-30 | ACS2129796 |  | 0 | DEMOLITION OF NON-STRUCTURAL, NON-FIRE-RESISTANT RATED CONSTRUCTION ONLY. SEPARATE ACS REQUIRED FOR EACH TRADE: ELECTRICAL, MECHANICAL AND PLUMBING.
010-245194-00 | 010-O075A-00601 | 2021-09-07 | MMEPC2135329 |  | 0 | BUILDING PERMIT/PLAN REVIEW: ALTC2128388 NEW HVAC LICENSE NUMBER: H00964 ¦ SCOPE ITEM: DUCTWORK / DAMPERS
010-245194-00 | 010-O075A-00601 | 2021-08-19 | EMEPC2132761 |  | 0 | BUILDING PERMIT/PLAN REVIEW: ALTC2128388 ELECTRICAL FIT OUT PER TENANT REQUIREMENTS
010-245194-00 | 010-O075A-00601 | 2022-04-22 |  |  |  | COMPL OF ADDN PAVEMENT + EEY
010-245194-00 | 010-O075A-00601 | 2021-08-20 | PMEPC2132994 |  | 0 | BUILDING PERMIT/PLAN REVIEW: ALTC2128388 REVISIONS AND ADDITIONS TO THE BUILDING PLUMBING SYSTEM.
010-245194-00 | 010-O075A-00601 | 2021-08-12 | FSUPC2131884 |  | 0 | 5150 DUBLIN GRANVILLE RD REFERENCE BUILDING PERMIT #ALTC2128388 ALTERATION TO EXISTING FIRE SPRINKLER SYSTEM TO ADD OR RELOCATE 53 SPRINKLERS ON 1ST FLOOR URGENT CARE OFFICE RENOVATION. OHIO HEALTH.
010-245194-00 | 010-O075A-00601 | 2021-08-12 | FSUPC2131884 |  | 0 | 5150 DUBLIN GRANVILLE RD REFERENCE BUILDING PERMIT #ALTC2128388 ALTERATION TO EXISTING FIRE SPRINKLER SYSTEM TO ADD OR RELOCATE 53 SPRINKLERS ON 1ST FLOOR URGENT CARE OFFICE RENOVATION. OHIO HEALTH.
010-245194-00 | 010-O075A-00601 | 2023-11-28 | MMEPC2349572 |  | 0 | BUILDING PERMIT/PLAN REVIEW: ALTC2326674 INSTALL VAV'S, FIRE DAMPERS, DUCT WORK AND S.A. & R.A. GRILLS. LICENSE NUMBER: H00313 ¦ SCOPE ITEM: VAV BOXES
010-245194-00 | 010-O075A-00601 | 2023-12-19 | FSUPC2352202 |  | 0 | 5150 E. DUBLIN GRANVILLE RD REFERENCE BUILDING PERMIT #ALTC2326674 ALTERATION TO EXISTING FIRE SPRINKLER SYSTEM TO ADD AND RELOCATE 16 SPRINKLERS FOR TENANT IMPROVEMENT. OHIO HEALTH.
010-245194-00 | 010-O075A-00601 | 2024-02-01 | FALRC2405536 |  | 0 | ALTER EXISTING FIRE ALARM SYSTEM FOR OHIO HEALTH ON THE 2ND FLOOR BY INSTALLING NEW DEVICES FOR INTERIOR ALTERATION. REFERENCE B.P. ALTC2326674 - (4) A/V DEVICES, (1) DUCT DETECTOR.
010-245194-00 | 010-O075A-00601 | 2024-01-02 | EMEPC2402126 |  | 0 | BUILDING PERMIT/PLAN REVIEW: ALTC2326674 ALTC2326674 REWORK POWER AND LIGHTING FOR CONFERENCE ROOM
010-245194-00 | 010-O075A-00601 | 2022-11-15 | FSUPC2245741 |  | 0 | 5150 EAST DUBLIN GRAVILLE RD REFERENCE BUILDING PERMIT #ALTC2144575 ALTERATION TO EXISTING FIRE SPRINKLER SYSTEM TO DELETE PRE ACTION VALVE FROM MRI, CONTROL ROOM AND CT SCAN ROOM. SPRINKLER PIPING IN THESE ROOMS ARE CHANGED WET PIPE SYSTEM.
010-245194-00 | 010-O075A-00601 | 2022-11-15 | FSUPC2245741 |  | 0 | 5150 EAST DUBLIN GRAVILLE RD REFERENCE BUILDING PERMIT #ALTC2144575 ALTERATION TO EXISTING FIRE SPRINKLER SYSTEM TO DELETE PRE ACTION VALVE FROM MRI, CONTROL ROOM AND CT SCAN ROOM. SPRINKLER PIPING IN THESE ROOMS ARE CHANGED WET PIPE SYSTEM.
010-245194-00 | 010-O075A-00601 | 2024-11-13 | FSUPC2445118 |  | 0 | 5150 E. DUBLIN-GRANVILLE RD STAND ALONE PERMIT ALTERATION TO EXISTING FIRE SPRINKLER SYSTEM TO REMOVE PRE ACTION SYSTEM AND CHANGE PRE ACTION PIPING INTO WET SYSTEM. EXISTING SPRINKLER LOCATIONS.
010-245200-00 | 010-T072AC-02800 | 2020-09-20 | MMLSR2019378 |  | 0 | MLS SCOPE: REPLACEMENT OF A SINGLE A/C UNIT OR HEAT PUMP LICENSE NUMBER: H00286 ¦ SCOPE ITEM: AIR CONDITIONING (INCLUDING CONDENSERS, EVAPORATORS, COMPRESSORS)
010-245209-00 | 010-T072AC-03700 | 2020-12-01 | DMGM2011448 |  | 8670 | Plan Approval: Final Conditional: Reviewed For Compliance Under: 2017 OBC and ICC A117.1-2009 with modifications in OBC 1112.0. Work Not Included In This Approval: N/A Use/Occupancy Group: R-3 Construction Type: V-B Description Of Work: Modify exi
010-245209-00 | 010-T072AC-03700 | 2022-08-15 | MMLSM2232877 |  | 0 | MLS SCOPE: REPLACEMENT OF A SINGLE FURNACE, A/C AND/OR HEAT PUMP LICENSE NUMBER: H00425 ¦ SCOPE ITEM: AIR CONDITIONING (INCLUDING CONDENSERS, EVAPORATORS, COMPRESSORS)
010-245209-00 | 010-T072AC-03700 | 2024-05-10 | PMLSR2419068 |  | 0 | MLS Scope: Water Heater Replacement
010-245210-00 | 010-T072AC-03800 | 2023-07-12 | MMLSM2328826 |  | 0 | MLS SCOPE: REPLACEMENT OF A SINGLE FURNACE, A/C AND/OR HEAT PUMP LICENSE NUMBER: H00425 ¦ SCOPE ITEM: AIR CONDITIONING (INCLUDING CONDENSERS, EVAPORATORS, COMPRESSORS)
010-245210-00 | 010-T072AC-03800 | 2023-01-06 | PMLSR2302538 |  | 0 | MLS SCOPE: WATER HEATER REPLACEMENT
010-245211-00 | 010-T072AC-03900 | 2019-11-19 | PMLSR1923909 |  | 0 | MLS SCOPE: WATER HEATER REPLACEMENT
010-245215-00 | 010-T072AC-04300 | 2019-01-21 | MMLSM1901294 |  | 0 | MLS SCOPE: REPLACEMENT OF A SINGLE FURNACE LICENSE NUMBER: H00425 ¦ SCOPE ITEM: FURNACES / AIR HANDLERS / RTUS
010-245218-00 | 010-T072AC-04600 | 2019-03-18 | PMLSR1905008 |  | 0 | MLS SCOPE: WATER HEATER REPLACEMENT
010-245263-00 | 010-O058B-03009 | 2021-02-03 | MMEPC2104138 |  | 0 | furnace replacement License Number: H00434 ¦ Scope Item: furnaces / air handlers / RTUs
010-245263-00 | 010-O058B-03009 | 2020-07-20 | EMEPC2014413 |  | 0 | BLANK OFF 120 VOLT POWER FROM DEMO OF FIRE ALARM PANEL AND SAFEGUARD
010-245263-00 | 010-O058B-03009 | 2020-06-17 | FALRC2005345 |  | 0 | ALTER EXISTING FIRE ALARM SYSTEM FOR ROEN OAK IN SUITE D BY REMOVING FIRE ALARM SYSTEM. SUITE D IS THE ONLY SUITE IN ENTIRE BUILDING WITH FIRE ALARM SYSTEM. ENTIRE BUILDING WILL NOT HAVE ANY FIRE ALARM NOW. REMOVING (1) A/V DEVICE, (2) MANUAL PULL STATIO
010-245263-00 | 010-O058B-03009 | 2020-06-17 | FALRC2005345 |  | 0 | ALTER EXISTING FIRE ALARM SYSTEM FOR ROEN OAK IN SUITE D BY REMOVING FIRE ALARM SYSTEM. SUITE D IS THE ONLY SUITE IN ENTIRE BUILDING WITH FIRE ALARM SYSTEM. ENTIRE BUILDING WILL NOT HAVE ANY FIRE ALARM NOW. REMOVING (1) A/V DEVICE, (2) MANUAL PULL STATIO
010-245263-00 | 010-O058B-03009 | 2019-03-28 | EMEPC1905826 |  | 0 | ELECTRICAL PERMIT TO INSTALL AN ADDITIONAL 400 AMP 277/480 VOLT SERVICE ALONG WITH METER, CT, SERVICE PANEL, CONDUIT AND WIRING TO NEW EQUIPMENT IN AN EXISTING COMMERCIAL PRINTING COMPANY BUILDING . DRAWINGS PROVIDED. ROUGH AND FINAL ELECTRICAL INSPECTIO
010-245269-00 | 010-O056C-00402 | 2021-04-29 | ROOFC2115545 |  | 48590 | Building permit to overlay an existing roof system with new 50 mil Duro-last roofing, separation board, penetrations and flashings on an existing commercial building. Specs provided. A final building inspection will be required to complete this permit.
010-245272-00 | 010-M109A-22300 | 2022-12-29 | MMLSR2251187 |  | 0 | MLS Scope: Replacement of a Single Furnace, A/C and/or Heat Pump License Number: H01127 ¦ Scope Item: air conditioning (including condensers, evaporators, compressors) License Number: H01127 ¦ Scope Item: furnaces / air handlers / RTUs
010-245276-00 | 010-M109A-16100 | 2020-08-27 | MMLSR2017698 |  | 0 | MLS SCOPE: REPLACEMENT OF A SINGLE FURNACE, A/C AND/OR HEAT PUMP LICENSE NUMBER: H00140 ¦ SCOPE ITEM: FURNACES / AIR HANDLERS / RTUS
010-245277-00 | 010-M109A-16200 | 2023-10-06 | RSWDR2342653 |  | 22000 | Remove existing shingle roof to deck and replace with new felt underlayment, ice barrier membrane at eave, necessary flashings, and new asphalt shingles. Work to comply with RCO chapter 9 & Manufacture installation instructions.
010-245277-00 | 010-M109A-16200 | 2024-06-07 | MMLSR2423539 |  | 0 | MLS SCOPE: REPLACEMENT OF A SINGLE FURNACE, A/C AND/OR HEAT PUMP LICENSE NUMBER: H01127 ¦ SCOPE ITEM: AIR CONDITIONING (INCLUDING CONDENSERS, EVAPORATORS, COMPRESSORS)
010-245282-00 | 010-M109A-16700 | 2022-04-20 | RSWDR2216236 |  | 14972 | REMOVE EXISTING 15 WINDOW(S), 0 DOOR(S) AND REPLACE WITH NEW. WORK TO COMPLY WITH RCO 612, RCO 308, AND RCO 113.6.1 WITH A U VALUE OF 0.35 OR BETTER.WINDOWS INFO: 1 DH IN THE KITCHEN, 2 DH IN THE DINING ROOM, 2 DH THE FAMILY ROOM, 1 DH IN THE LIVING ROO
010-245283-00 | 010-M109A-16800 | 2023-02-16 |  |  |  | CHECK FOR NEW HOUSE
010-245283-00 | 010-M109A-16800 | 2019-12-18 |  |  | 222000 | FIRE - FIRE DAMAGE, ROOF COLLAPSE.
010-245283-00 | 010-M109A-16800 | 2020-01-10 |  |  |  | REPAIR FIRE DAMAGE
010-245283-00 | 010-M109A-16800 | 2020-01-21 |  |  |  | RECHECK 2020 FOR FIRE DAMAGE REPAIRS OR REMOVE REMAINING BENEFIT ($76,500)
010-245283-00 | 010-M109A-16800 | 2020-02-21 | DEMO2001844 |  | 8750 | DEMOLITION OF 1716 SQ FT HOME COMPLETION OF THE WORK DESCRIBED ON THIS PERMIT, INCLUDING ALL REQUIRED INSPECTIONS AND APPROVALS, WILL COMPLY BUILDING ORDER #UNSF1900264
010-245283-00 | 010-M109A-16800 | 2022-07-18 |  |  |  | CHECK FOR NEW HOUSE
010-245284-00 | 010-M109A-16900 | 2024-03-21 | RSWDR2412351 |  | 14000 | REMOVE EXISTING SHINGLE ROOF TO DECK AND REPLACE WITH NEW FELT UNDERLAYMENT, ICE BARRIER MEMBRANE AT EAVE, NECESSARY FLASHINGS, AND NEW ASPHALT SHINGLES. WORK TO COMPLY WITH RCO CHAPTER 9 & MANUFACTURE INSTALLATION INSTRUCTIONS.ROOF INFO: ROOF AND GUTTER
010-245285-00 | 010-M109A-17000 | 2024-06-30 | RSWDR2426961 |  | 75743 | REMOVE EXISTING EXTERIOR WALL COVERING SYSTEM AND REPLACE WITH NEW EXTERIOR SIDING OVER AN APPROVED WATER-RESISTIVE BARRIER. WORK TO COMPLY WITH RCO 703. REMOVE EXISTING SHINGLE ROOF TO DECK AND REPLACE WITH NEW FELT UNDERLAYMENT, ICE BARRIER MEMBRANE
010-245287-00 | 010-M109A-17200 | 2024-08-05 | MMLSR2431118 |  | 0 | MLS SCOPE: REPLACEMENT OF A SINGLE FURNACE, A/C AND/OR HEAT PUMP LICENSE NUMBER: H01072 ¦ SCOPE ITEM: FURNACES / AIR HANDLERS / RTUS
010-245287-00 | 010-M109A-17200 | 2021-04-30 | EMLSR2115683 |  | 0 | Building Permit/Plan Review: PLEX2112849 MLS Scope: Electric for Solar Photovoltaic (PV) System
010-245288-00 | 010-M109A-17300 | 2024-04-08 | EMLSR2414402 |  | 0 | BUILDING PERMIT/PLAN REVIEW: PLEX2413877 MLS SCOPE: ELECTRIC FOR SOLAR PHOTOVOLTAIC (PV) SYSTEM
010-245289-00 | 010-M109A-17400 | 2020-01-10 | MMLSR2000645 |  | 0 | MLS SCOPE: REPLACEMENT OF A SINGLE FURNACE, A/C AND/OR HEAT PUMP LICENSE NUMBER: H00855 ¦ SCOPE ITEM: AIR CONDITIONING (INCLUDING CONDENSERS, EVAPORATORS, COMPRESSORS) LICENSE NUMBER: H00855 ¦ SCOPE ITEM: FURNACES / AIR HANDLERS / RTUS
010-245289-00 | 010-M109A-17400 | 2020-10-21 | EMLSR2021951 |  | 0 | BUILDING PERMIT/PLAN REVIEW: PLEX2008999 MLS SCOPE: ELECTRIC FOR SOLAR PHOTOVOLTAIC (PV) SYSTEM
010-245291-00 | 010-M109A-17600 | 2023-10-03 | RSWDR2341961 |  | 13179 | Remove existing shingle roof to deck and replace with new felt underlayment, ice barrier membrane at eave, necessary flashings, and new asphalt shingles. Work to comply with RCO chapter 9 & Manufacture installation instructions.
010-245295-00 | 010-M109A-18000 | 2023-10-04 | RSWDR2342326 |  | 11653 | Remove existing shingle roof to deck and replace with new felt underlayment, ice barrier membrane at eave, necessary flashings, and new asphalt shingles. Work to comply with RCO chapter 9 & Manufacture installation instructions.Roof Info: SHINGLE TEAR OF
010-245295-00 | 010-M109A-18000 | 2022-07-20 | RSWDR2229263 |  | 600 | REMOVE EXISTING 0 WINDOW(S), 1 DOOR(S) AND REPLACE WITH NEW. WORK TO COMPLY WITH RCO 612, RCO 308, AND RCO 113.6.1 WITH A U VALUE OF 0.35 OR BETTER.
010-245296-00 | 010-M109A-18100 | 2019-07-10 | RSWDR1903382 |  | 1850 | REMOVE EXISTING 3 WINDOW(S), 0 DOOR(S) AND REPLACE WITH NEW. WORK TO COMPLY WITH RCO 612, RCO 308, AND RCO 113.6.1 WITH A U VALUE OF 0.35 OR BETTER.WINDOWS INFO: REMOVE EXISTING 3 WINDOWS AND REPLACE WITH NEW.
010-245296-00 | 010-M109A-18100 | 2020-08-11 | RSWDR2003876 |  | 9800 | REMOVE EXISTING SHINGLE ROOF TO DECK AND REPLACE WITH NEW FELT UNDERLAYMENT, ICE BARRIER MEMBRANE AT EAVE, NECESSARY FLASHINGS, AND NEW ASPHALT SHINGLES. WORK TO COMPLY WITH RCO CHAPTER 9 & MANUFACTURE INSTALLATION INSTRUCTIONS.
010-245296-00 | 010-M109A-18100 | 2019-06-18 | MMLSR1911678 |  | 0 | MLS SCOPE: REPLACEMENT OF A SINGLE FURNACE, A/C AND/OR HEAT PUMP LICENSE NUMBER: H00169 ¦ SCOPE ITEM: AIR CONDITIONING (INCLUDING CONDENSERS, EVAPORATORS, COMPRESSORS) LICENSE NUMBER: H00169 ¦ SCOPE ITEM: FURNACES / AIR HANDLERS / RTUS
010-245304-00 | 010-M109A-18900 | 2024-03-28 | EMLSR2413363 |  | 0 | BUILDING PERMIT/PLAN REVIEW: PLEX2412823 MLS SCOPE: ELECTRIC FOR SOLAR PHOTOVOLTAIC (PV) SYSTEM
010-245305-00 | 010-M109A-19000 | 2019-05-30 | MMLSR1910246 |  | 0 | MLS Scope: Replacement of a Single A/C Unit or Heat Pump License Number: H00610 ¦ Scope Item: air conditioning (including condensers, evaporators, compressors)
010-245307-00 | 010-M109A-19200 | 2022-10-06 | EMLSR2240242 |  | 0 | BUILDING PERMIT/PLAN REVIEW: PLEX2229268 MLS SCOPE: ELECTRIC FOR SOLAR PHOTOVOLTAIC (PV) SYSTEM
010-245309-00 | 010-M109A-19400 | 2024-06-28 | RSWDR2426933 |  | 21000 | REMOVE EXISTING SHINGLE ROOF TO DECK AND REPLACE WITH NEW FELT UNDERLAYMENT, ICE BARRIER MEMBRANE AT EAVE, NECESSARY FLASHINGS, AND NEW ASPHALT SHINGLES. WORK TO COMPLY WITH RCO CHAPTER 9 & MANUFACTURE INSTALLATION INSTRUCTIONS.
010-245313-00 | 010-M109A-19800 | 2022-08-30 | EMLSR2235227 |  | 0 | BUILDING PERMIT/PLAN REVIEW: PLEX2233951 MLS SCOPE: ELECTRIC FOR SOLAR PHOTOVOLTAIC (PV) SYSTEM
010-245314-00 | 010-M109A-19900 | 2023-11-20 | EMLSR2348833 |  | 0 | BUILDING PERMIT/PLAN REVIEW: PLEX2344569 MLS SCOPE: ELECTRIC FOR SOLAR PHOTOVOLTAIC (PV) SYSTEM
010-245314-00 | 010-M109A-19900 | 2023-10-19 | RSWDR2344653 |  | 6037 | Remove existing shingle roof to deck and replace with new felt underlayment, ice barrier membrane at eave, necessary flashings, and new asphalt shingles. Work to comply with RCO chapter 9 & Manufacture installation instructions.Roof Info: Partial re-roof
010-245315-00 | 010-M109A-20000 | 2024-08-14 | EMEPR2433160 |  | 0 | Building Permit/Plan Review: dmgr2424088 Replace burnt wire from fire in kit for microwave added 8 can lights
010-245315-00 | 010-M109A-20000 | 2024-11-05 | PMEPR2444208 |  | 0 | Building Permit/Plan Review: DMGR2424088 Set Fixturee
010-245315-00 | 010-M109A-20000 | 2024-06-12 | DMGR2424088 |  | 70534 | Plan Approval: Final Reviewed For Compliance Under: 2019 Residential Code Of Ohio Description Of Work: Alter a 2 Story Framed, 1 Family Dwelling by repairing due to fire damage. Scope of work includes new insulation, minor framing repairs, drywall,
010-245315-00 | 010-M109A-20000 | 2024-05-07 | EMEPR2418524 |  | 0 | REMOVE FIRE DAMAGED CIRCUITS FROM PANEL AND CAP OFF TO RESTORE EXISTING POWER Completion of the work described on this permit does NOT comply building order #UNSF2400139 or any other building order associated with this parcel.
010-245319-00 | 010-M109A-20400 | 2019-03-12 | MMLSR1904646 |  | 0 | MLS Scope: Replacement of a Single Furnace, A/C and/or Heat Pump License Number: H00299 ¦ Scope Item: air conditioning (including condensers, evaporators, compressors)
010-245320-00 | 010-M109A-20500 | 2023-12-21 | RSWDR2352592 |  | 55000 | REMOVE EXISTING EXTERIOR WALL COVERING SYSTEM AND REPLACE WITH NEW EXTERIOR SIDING OVER AN APPROVED WATER-RESISTIVE BARRIER. WORK TO COMPLY WITH RCO 703. REMOVE EXISTING SHINGLE ROOF TO DECK AND REPLACE WITH NEW FELT UNDERLAYMENT, ICE BARRIER MEMBRANE
010-245321-00 | 010-M109A-20600 | 2021-09-22 | EMLSR2137585 |  | 0 | Building Permit/Plan Review: PLEX2136319 MLS Scope: Electric for Solar Photovoltaic (PV) System
010-245321-00 | 010-M109A-20600 | 2020-01-16 | RSWDR2000211 |  | 10960 | REMOVE EXISTING SHINGLE ROOF TO DECK AND REPLACE WITH NEW FELT UNDERLAYMENT, ICE BARRIER MEMBRANE AT EAVE, NECESSARY FLASHINGS, AND NEW ASPHALT SHINGLES. WORK TO COMPLY WITH RCO CHAPTER 9 & MANUFACTURE INSTALLATION INSTRUCTIONS.
010-245323-00 | 010-M109A-20800 | 2024-06-25 | RSWDR2426003 |  | 2942 | REMOVE EXISTING 3 WINDOW(S), 0 DOOR(S) AND REPLACE WITH NEW. WORK TO COMPLY WITH RCO 612, RCO 308, AND RCO 113.6.1 WITH A U VALUE OF 0.35 OR BETTER.
010-245328-00 | 010-M109A-21300 | 2021-07-07 | MMLSR2126009 |  | 0 | MLS Scope: Replacement of a Single A/C Unit or Heat Pump License Number: H01005 ¦ Scope Item: air conditioning (including condensers, evaporators, compressors)
010-245328-00 | 010-M109A-21300 | 2020-08-08 | RSWDR2003828 |  | 7350 | REMOVE EXISTING SHINGLE ROOF TO DECK AND REPLACE WITH NEW FELT UNDERLAYMENT, ICE BARRIER MEMBRANE AT EAVE, NECESSARY FLASHINGS, AND NEW ASPHALT SHINGLES. WORK TO COMPLY WITH RCO CHAPTER 9 & MANUFACTURE INSTALLATION INSTRUCTIONS.
010-245329-00 | 010-M109A-21400 | 2020-07-28 | EMLSR2015163 |  | 0 | BUILDING PERMIT/PLAN REVIEW: PLEX2006397 MLS SCOPE: ELECTRIC FOR SOLAR PHOTOVOLTAIC (PV) SYSTEM
010-245329-00 | 010-M109A-21400 | 2023-12-12 | RSWDR2351408 |  | 60000 | REMOVE EXISTING EXTERIOR WALL COVERING SYSTEM AND REPLACE WITH NEW EXTERIOR SIDING OVER AN APPROVED WATER-RESISTIVE BARRIER. WORK TO COMPLY WITH RCO 703. REMOVE EXISTING SHINGLE ROOF TO DECK AND REPLACE WITH NEW FELT UNDERLAYMENT, ICE BARRIER MEMBRANE
010-245330-00 | 010-M109A-21500 | 2024-04-16 | RSWDR2415661 |  | 57596 | REMOVE EXISTING 4 WINDOW(S), 0 DOOR(S) AND REPLACE WITH NEW. WORK TO COMPLY WITH RCO 612, RCO 308, AND RCO 113.6.1 WITH A U VALUE OF 0.35 OR BETTER. REMOVE EXISTING EXTERIOR WALL COVERING SYSTEM AND REPLACE WITH NEW EXTERIOR SIDING OVER AN APPROVED WA
010-245332-00 | 010-M109A-21700 | 2023-10-12 | RSWDR2343468 |  | 50000 | Remove existing exterior wall covering system and replace with new exterior siding over an approved water-resistive barrier. Work to comply with RCO 703. Remove existing shingle roof to deck and replace with new felt underlayment, ice barrier membrane
010-245370-00 | 010-O100H-00101 | 2024-05-31 | MMEPC2422267 |  | 0 | REPLACING (8) EXISTING RTUS LICENSE NUMBER: H01243 ¦ SCOPE ITEM: FURNACES / AIR HANDLERS / RTUS
010-245370-00 | 010-O100H-00101 | 2024-04-24 | EMEPC2416842 |  | 0 | 04/25/2024 PERMIT DESCRIPTION REVISION: ADD PUMP CONTROLLER SWAPPING OUT BAD JOCKEY PUMP FOR A NEW LIKE FOR LIKE JOCKEY PUMP
010-245370-00 | 010-O100H-00101 | 2024-05-31 | MMEPC2422267 |  | 0 | REPLACING (8) EXISTING RTUS LICENSE NUMBER: H01243 ¦ SCOPE ITEM: FURNACES / AIR HANDLERS / RTUS
010-245370-00 | 010-O100H-00101 | 2024-04-24 | EMEPC2416842 |  | 0 | 04/25/2024 PERMIT DESCRIPTION REVISION: ADD PUMP CONTROLLER SWAPPING OUT BAD JOCKEY PUMP FOR A NEW LIKE FOR LIKE JOCKEY PUMP
010-245370-00 | 010-O100H-00101 | 2019-04-18 | PMEPC1907193 |  | 0 | REPLACE MOP SINK AND MOP SINK FAUCET
010-245370-00 | 010-O100H-00101 | 2020-08-04 | GBLW2000801 |  | 0 | INSTALL INTERNALLY ILLUMINATED 104.37 SQ FT CHANNEL LETTERS METRO BY TMOBILE
010-245370-00 | 010-O100H-00101 | 2019-10-15 | MMEPC1921117 |  | 0 | TO REPLACE, LIKE FOR LIKE, WITH A NEW 7.5 TON LENNOX RTU LICENSE NUMBER: H00015 ¦ SCOPE ITEM: FURNACES / AIR HANDLERS / RTUS
010-245370-00 | 010-O100H-00101 | 2019-08-15 | MMEPC1916395 |  | 0 | TO REPLACE, LIKE FOR LIKE, WITH A NEW 5 TON LENNOX RTU LICENSE NUMBER: H00015 ¦ SCOPE ITEM: FURNACES / AIR HANDLERS / RTUS
010-245370-00 | 010-O100H-00101 | 2020-06-10 | MMEPC2011122 |  | 0 | TO REPLACE, LIKE FOR LIKE, WITH A 5 TON LENNOX RTU LICENSE NUMBER: H00015 ¦ SCOPE ITEM: FURNACES / AIR HANDLERS / RTUS
010-245370-00 | 010-O100H-00101 | 2019-03-25 | GBLW1900384 |  | 0 | INSTALL ONE SET OF INTERNALLY ILLUMIN CHANNEL LETTERS ON STOREFRONT PHARMACY PER DESIGN
010-245370-00 | 010-O100H-00101 | 2019-01-25 |  |  |  | REMOD & OCC UNIT 4599
010-245373-00 | 010-M072AB-04100 | 2024-07-01 | MMLSR2426969 |  | 0 | MLS SCOPE: REPLACEMENT OF A SINGLE A/C UNIT OR HEAT PUMP LICENSE NUMBER: H00169 ¦ SCOPE ITEM: AIR CONDITIONING (INCLUDING CONDENSERS, EVAPORATORS, COMPRESSORS)
010-245379-00 | 010-M072AB-03500 | 2021-05-26 | PMLSR2119664 |  | 0 | MLS Scope: Water Heater Replacement
010-245380-00 | 010-M072AB-03400 | 2021-05-19 | RSWDR2118436 |  | 11995 | Alter existing dwelling building to install new metal roof over existing asphalt shingle roof. Two roof layers maximum permitted per RCO 907.3. Work to comply with RCO 905.2 and 907 and the manufacturer's specifications and installation instructions.
010-245381-00 | 010-M072AB-03300 | 2020-03-30 | MMEPR2006414 |  | 0 | REPLACEMENT OF EXISTING C.S.S.T. PIPE WITH SCHEDULE 40 METALLIC PIPE & FITTINGS UP 60 F.T. FROM THE GAS METER GOING TO FURNACE AND WATER HEATER . LICENSE NUMBER: P00639 ¦ SCOPE ITEM: FUEL GAS OR LP GAS
010-245384-00 | 010-M072AB-03000 | 2023-06-23 | RSWDR2326118 |  | 8371 | Remove existing 8 window(s), 0 door(s) and replace with new. Work to comply with RCO 612, RCO 308, and RCO 113.6.1 with a U Value of 0.35 or Better.Windows Info: Ultraview 8 Double Hung Configuration: Equal Sashes Grids: None Glass: Extreme 2 Pane/Low-E
010-245385-00 | 010-M072AB-02900 | 2022-09-20 | EMLSR2237702 |  | 0 | BUILDING PERMIT/PLAN REVIEW: PLEX2236517 MLS SCOPE: ELECTRIC FOR SOLAR PHOTOVOLTAIC (PV) SYSTEM
010-245385-00 | 010-M072AB-02900 | 2023-07-07 | EMEPR2328178 |  | 0 | BUILDING PERMIT/PLAN REVIEW: ALTR2328172 ELECTRIC PER PLANS
010-245385-00 | 010-M072AB-02900 | 2023-07-07 | ALTR2328172 |  | 2000 | PLAN APPROVAL: FINAL REVIEWED FOR COMPLIANCE UNDER: 2019 RESIDENTIAL CODE OF OHIO USE/OCCUPANCY GROUP: 1, 2, 3 FAMILY DWELLING CONSTRUCTION TYPE: V-B DESCRIPTION OF WORK: ALTER A 1 STORY FRAMED, 1 FAMILY DWELLING TO FRAME IN NEW BEDROOM AND REF
010-245386-00 | 010-M072AB-02800 | 2021-06-16 | MMLSR2122696 |  | 0 | MLS Scope: Replacement of a Single Furnace, A/C and/or Heat Pump License Number: H00124 ¦ Scope Item: furnaces / air handlers / RTUs
010-245395-00 | 010-M072AB-01900 | 2019-09-18 | MMLSR1918822 |  | 0 | MLS SCOPE: REPLACEMENT OF A SINGLE FURNACE, A/C AND/OR HEAT PUMP LICENSE NUMBER: H00150 ¦ SCOPE ITEM: FURNACES / AIR HANDLERS / RTUS
010-245396-00 | 010-M072AB-01800 | 2024-01-15 | MMLSR2403465 |  | 0 | MLS SCOPE: REPLACEMENT OF A SINGLE FURNACE LICENSE NUMBER: H01263 ¦ SCOPE ITEM: FURNACES / AIR HANDLERS / RTUS
010-245397-00 | 010-M072AB-01700 | 2019-02-02 | RSWDR1900333 |  | 375 | Remove existing 0 window(s), 1 door(s) and replace with new. Work to comply with RCO 612, RCO 308, and RCO 113.6.1 with a U Value of 0.35 or Better. Doors Info: FRONT
010-245399-00 | 010-M072AB-01500 | 2020-05-21 | DMGR2004490 |  | 5000 | PLAN APPROVAL: FINAL REVIEWED FOR COMPLIANCE UNDER: 2019 RESIDENTIAL CODE OF OHIO USE/OCCUPANCY GROUP: 1, 2, 3 FAMILY DWELLING CONSTRUCTION TYPE: V-B DESCRIPTION OF WORK: ALTER A 2 STORY FRAMED, 1 FAMILY DWELLING BY REMOVING AND REPLACING DAMAGE
010-245399-00 | 010-M072AB-01500 | 2021-10-26 | RSWDR2142378 |  | 8627 | Remove existing 8 window(s), 0 door(s) and replace with new. Work to comply with RCO 612, RCO 308, and RCO 113.6.1 with a U Value of 0.35 or Better.Windows Info: Remove and replace 8 windows. Like w/like, no changes.
010-245399-00 | 010-M072AB-01500 | 2020-07-15 | EMEPR2014138 |  | 0 | BUILDING PERMIT/PLAN REVIEW: DMGR2004490 JUNCTION TWO (2) ROMEX IN BASEMENT CEILING FOR JOIST REPLACEMENT, INSTALL IN-WALL SPLICE KITS AND JUNCTION ONE (1) RG6 CABLE IN BASEMENT CEILING.
010-245408-00 | 010-M072AB-00600 | 2020-07-01 | MMLSR2013023 |  | 0 | MLS SCOPE: REPLACEMENT OF A SINGLE A/C UNIT OR HEAT PUMP LICENSE NUMBER: H00300 ¦ SCOPE ITEM: AIR CONDITIONING (INCLUDING CONDENSERS, EVAPORATORS, COMPRESSORS)
010-245410-00 | 010-M072AB-00400 | 2020-04-24 | RSWDR2001504 |  | 7767 | REMOVE EXISTING SHINGLE ROOF TO DECK AND REPLACE WITH NEW FELT UNDERLAYMENT, ICE BARRIER MEMBRANE AT EAVE, NECESSARY FLASHINGS, AND NEW ASPHALT SHINGLES. WORK TO COMPLY WITH RCO CHAPTER 9 & MANUFACTURE INSTALLATION INSTRUCTIONS.ROOF INFO: REMOVE AND REPL
010-245411-00 | 010-M072AB-00300 | 2024-11-05 | DMGR2444067 |  | 7000 | REVIEWED FOR COMPLIANCE UNDER: 2019 RESIDENTIAL CODE OF OHIO USE/OCCUPANCY GROUP: 1, 2, 3 FAMILY DWELLING CONSTRUCTION TYPE: V-B DESCRIPTION OF WORK: ALTER A 2 STORY FRAMED, 1 FAMILY DWELLING: PROJECT SCOPE IS TO REPAIR AND REPLACE REAR ELEVATION S
010-245411-00 | 010-M072AB-00300 | 2024-10-08 | EMLSR2440546 |  | 0 | MLS SCOPE: TEMPORARY/FREESTANDING SERVICE (UP TO 200 AMPS DURING CONSTRUCTION)
010-245414-00 | 010-N052GGGG-1460 | 2024-01-02 | PMLSR2402097 |  | 0 | MLS SCOPE: WATER HEATER REPLACEMENT
010-245414-00 | 010-N052GGGG-1460 | 2022-11-18 | MMLSR2246378 |  | 0 | MLS Scope: Replacement of a Single Furnace, A/C and/or Heat Pump License Number: H00150 ¦ Scope Item: furnaces / air handlers / RTUs
010-245415-00 | 010-N052GGGG-1470 | 2023-05-11 | DECKR2319619 |  | 16910 | PLAN APPROVAL: FINAL REVIEWED FOR COMPLIANCE UNDER: 2019 RESIDENTIAL CODE OF OHIO USE/OCCUPANCY GROUP: 1, 2, 3 FAMILY DWELLING CONSTRUCTION TYPE: V-B DESCRIPTION OF WORK: ALTER A 2 STORY 1 FAMILY DWELLING BY BUILDING 24’X 27’ WOOD FRAME L-SHAPED
010-245415-00 | 010-N052GGGG-1470 | 2023-09-06 | MMLSR2337843 |  | 0 | MLS SCOPE: REPLACEMENT OF A SINGLE A/C UNIT OR HEAT PUMP LICENSE NUMBER: H01127 ¦ SCOPE ITEM: AIR CONDITIONING (INCLUDING CONDENSERS, EVAPORATORS, COMPRESSORS)
010-245416-00 | 010-N052GGGG-1480 | 2019-09-30 | RSWDR1904946 |  | 10914 | REMOVE EXISTING SHINGLE ROOF TO DECK AND REPLACE WITH NEW FELT UNDERLAYMENT, ICE BARRIER MEMBRANE AT EAVE, NECESSARY FLASHINGS, AND NEW ASPHALT SHINGLES. WORK TO COMPLY WITH RCO CHAPTER 9 & MANUFACTURE INSTALLATION INSTRUCTIONS.ROOF INFO: RESIDENTIAL REM
010-245420-00 | 010-N052GGGG-1520 | 2022-01-26 | PMEPR2204829 |  | 0 | REPLACE EXISTING TUB WITH ACRYLIC TUB AND WALL SURROUND, REPLACE EXISTING VALVE FIXTURE (CONNECT TO EXISTING DRAIN AND EXISTING SUPPLY LINES).
010-245422-00 | 010-N052GGGG-1540 | 2022-03-09 | RSWDR2210264 |  | 8246 | REMOVE EXISTING SHINGLE ROOF TO DECK AND REPLACE WITH NEW FELT UNDERLAYMENT, ICE BARRIER MEMBRANE AT EAVE, NECESSARY FLASHINGS, AND NEW ASPHALT SHINGLES. WORK TO COMPLY WITH RCO CHAPTER 9 & MANUFACTURE INSTALLATION INSTRUCTIONS.ROOF INFO: NOT REPLACING T
010-245424-00 | 010-N052GGGG-1560 | 2024-05-26 | RSWDR2421546 |  | 557 | REMOVE EXISTING 0 WINDOW(S), 1 DOOR(S) AND REPLACE WITH NEW. WORK TO COMPLY WITH RCO 612, RCO 308, AND RCO 113.6.1 WITH A U VALUE OF 0.35 OR BETTER.
010-245428-00 | 010-N052GGGG-1600 | 2020-11-19 | RSWDR2006052 |  | 5046 | REMOVE EXISTING 7 WINDOW(S), 0 DOOR(S) AND REPLACE WITH NEW. WORK TO COMPLY WITH RCO 612, RCO 308, AND RCO 113.6.1 WITH A U VALUE OF 0.35 OR BETTER.WINDOWS INFO: 3 TWIN CASEMENTS 1 PICTURE
010-245429-00 | 010-N052GGGG-1610 | 2019-04-25 | DECKR1903872 |  | 26000 | ALTER 2 STORY SFD TO BUILD REAR DECK AND REAR SCREEN PORCH PER PLAN. ELECTRIC PERMIT IS REQUIRED.
010-245429-00 | 010-N052GGGG-1610 | 2021-08-23 | PMLSR2133291 |  | 0 | MLS Scope: Water Heater Replacement
010-245429-00 | 010-N052GGGG-1610 | 2019-06-10 | EMEPR1911048 |  | 0 | BUILDING PERMIT/PLAN REVIEW: DECKR1903872 INSTALL 220V CK FOR HOT TUB 110V CK GFI LIGHTING CK
010-245431-00 | 010-N052GGGG-1630 | 2022-07-14 | MMLSR2228465 |  | 0 | MLS SCOPE: REPLACEMENT OF A SINGLE FURNACE, A/C AND/OR HEAT PUMP LICENSE NUMBER: H01127 ¦ SCOPE ITEM: AIR CONDITIONING (INCLUDING CONDENSERS, EVAPORATORS, COMPRESSORS)
010-245433-00 | 010-N052GGGG-1650 | 2019-04-03 | MMLSR1906165 |  | 0 | MLS Scope: Replacement of a Single Furnace, A/C and/or Heat Pump License Number: H00240 ¦ Scope Item: air conditioning (including condensers, evaporators, compressors)
010-245434-00 | 010-N052GGGG-1660 | 2022-06-22 | PMLSR2225410 |  | 0 | MLS SCOPE: WATER HEATER REPLACEMENT
010-245437-00 | 010-N052GGGG-1690 | 2021-06-16 | MMLSR2122684 |  | 0 | MLS Scope: Replacement of a Single Furnace, A/C and/or Heat Pump License Number: H00124 ¦ Scope Item: furnaces / air handlers / RTUs
010-245437-00 | 010-N052GGGG-1690 | 2021-03-19 | RSWDR2109760 |  | 320 | Remove existing 0 window(s), 1 door(s) and replace with new. Work to comply with RCO 612, RCO 308, and RCO 113.6.1 with a U Value of 0.35 or Better.
010-245437-00 | 010-N052GGGG-1690 | 2024-05-20 | DECKR2420555 |  | 10000 | PLAN APPROVAL: FINAL REVIEWED FOR COMPLIANCE UNDER: 2019 RESIDENTIAL CODE OF OHIO USE/OCCUPANCY GROUP: 1, 2, 3 FAMILY DWELLING CONSTRUCTION TYPE: V-B DESCRIPTION OF WORK: ALTER A 2 STORY 1 FAMILY DWELLING BY BUILDING 23’X17’ WOOD FRAME ATTACHED
010-245439-00 | 010-N052GGGG-1710 | 2021-06-02 | MMLSR2120600 |  | 0 | MLS Scope: Replacement of a Single Furnace, A/C and/or Heat Pump License Number: H00140 ¦ Scope Item: furnaces / air handlers / RTUs
010-245440-00 | 010-N052GGGG-1720 | 2020-05-11 | RSWDR2001821 |  | 500 | REMOVE EXISTING 0 WINDOW(S), 1 DOOR(S) AND REPLACE WITH NEW. WORK TO COMPLY WITH RCO 612, RCO 308, AND RCO 113.6.1 WITH A U VALUE OF 0.35 OR BETTER.
010-245441-00 | 010-N052GGGG-1730 | 2021-09-22 | MMLSR2137622 |  | 0 | MLS Scope: Replacement of a Single Furnace, A/C and/or Heat Pump License Number: H00287 ¦ Scope Item: heat pumps / ground source heat pumps
010-245441-00 | 010-N052GGGG-1730 | 2019-01-29 | MMLSR1901884 |  | 0 | MLS Scope: Replacement of a Single Furnace License Number: H00287 ¦ Scope Item: furnaces / air handlers / RTUs
010-245441-00 | 010-N052GGGG-1730 | 2023-08-01 | MMLSR2331995 |  | 0 | MLS Scope: Replacement of a Single A/C Unit or Heat Pump License Number: H00287 ¦ Scope Item: air conditioning (including condensers, evaporators, compressors)
010-245443-00 | 010-N052GGGG-1750 | 2020-08-10 | MMLSR2016203 |  | 0 | MLS SCOPE: REPLACEMENT OF A SINGLE FURNACE, A/C AND/OR HEAT PUMP LICENSE NUMBER: H00150 ¦ SCOPE ITEM: FURNACES / AIR HANDLERS / RTUS
010-245444-00 | 010-N052GGGG-1760 | 2021-07-06 | MMLSR2125798 |  | 0 | MLS Scope: Replacement of a Single Furnace, A/C and/or Heat Pump License Number: H00150 ¦ Scope Item: furnaces / air handlers / RTUs
010-245444-00 | 010-N052GGGG-1760 | 2020-07-28 | RSWDR2003519 |  | 6713 | REMOVE EXISTING 3 WINDOW(S), 1 DOOR(S) AND REPLACE WITH NEW. WORK TO COMPLY WITH RCO 612, RCO 308, AND RCO 113.6.1 WITH A U VALUE OF 0.35 OR BETTER.
010-245445-00 | 010-N052GGGG-1770 | 2024-02-07 | DMGR2406348 |  | 5000 | PLAN APPROVAL: FINAL REVIEWED FOR COMPLIANCE UNDER: 2019 RESIDENTIAL CODE OF OHIO USE/OCCUPANCY GROUP: 1, 2, 3 FAMILY DWELLING CONSTRUCTION TYPE: V-B DESCRIPTION OF WORK: ALTER A 2 STORY FRAMED, 1 FAMILY DWELLING BY REPAIRING DUE TO FIRE DAMAGE
010-245445-00 | 010-N052GGGG-1770 | 2024-02-07 | EMEPR2406353 |  | 0 | BUILDING PERMIT/PLAN REVIEW: DMGR2406348 SEE SCOPE OF WORK
010-245445-00 | 010-N052GGGG-1770 | 2024-02-07 | PMEPR2406350 |  | 0 | BUILDING PERMIT/PLAN REVIEW: DMGR2406348 SEE SCOPE OF WORK
010-245446-00 | 010-H009-04301 | 2020-03-04 | MMLSR2004689 |  | 0 | MLS SCOPE: REPLACEMENT OF A SINGLE FURNACE, A/C AND/OR HEAT PUMP LICENSE NUMBER: H00425 ¦ SCOPE ITEM: AIR CONDITIONING (INCLUDING CONDENSERS, EVAPORATORS, COMPRESSORS)
010-245503-00 | 010-O055-01802 | 2024-06-04 | MMEPM2422733 |  | 0 | BUILDING PERMIT/PLAN REVIEW: FNDTM2337140 MECHANICAL PER PLANS AND SPECS LICENSE NUMBER: H01107 ¦ SCOPE ITEM: AIR CONDITIONING (INCLUDING CONDENSERS, EVAPORATORS, COMPRESSORS)
010-245503-00 | 010-O055-01802 | 2024-03-08 | PMEPM2410573 |  | 0 | BUILDING PERMIT/PLAN REVIEW: NEWM2318459 PLUMBING INSTALLATION
010-245503-00 | 010-O055-01802 | 2024-03-08 | PMEPM2410594 |  | 0 | BUILDING PERMIT/PLAN REVIEW: NEWM2318471 PLUMBING INSTALLATION
010-245503-00 | 010-O055-01802 | 2024-07-26 | EMEPM2430084 |  | 0 | BUILDING PERMIT/PLAN REVIEW: NEWM2318459 TEMP ELECTRIC SERVICE
010-245503-00 | 010-O055-01802 | 2024-07-26 | EMEPM2430087 |  | 0 | BUILDING PERMIT/PLAN REVIEW: NEWM2318471 TEMP ELECTRIC SERVICE
010-245503-00 | 010-O055-01802 | 2025-01-01 |  |  |  | SPL/NWP/VD
010-245503-00 | 010-O055-01802 | 2024-03-11 | EMEPM2410787 |  | 0 | BUILDING PERMIT/PLAN REVIEW: NEWM2318471 NEW ELECTRICAL
010-245503-00 | 010-O055-01802 | 2024-03-11 | EMEPM2410789 |  | 0 | BUILDING PERMIT/PLAN REVIEW: NEWM2318459 NEW ELECTRICAL
010-245503-00 | 010-O055-01802 | 2024-03-08 | MMEPM2410615 |  | 0 | BUILDING PERMIT/PLAN REVIEW: NEWM2318459 INSTALLATION OF GAS WATER HEATERS AND PIPE LICENSE NUMBER: P00554 ¦ SCOPE ITEM: FUEL GAS OR LP GAS
010-245503-00 | 010-O055-01802 | 2024-03-08 | MMEPM2410618 |  | 0 | BUILDING PERMIT/PLAN REVIEW: NEWM2318471 GAS PIPE INSTALLATION LICENSE NUMBER: P00554 ¦ SCOPE ITEM: FUEL GAS OR LP GAS
010-245519-00 | 010-T148A-04500 | 2019-06-12 | MMLSM1911246 |  | 0 | MLS SCOPE: REPLACEMENT OF A SINGLE FURNACE, A/C AND/OR HEAT PUMP LICENSE NUMBER: H00140 ¦ SCOPE ITEM: FURNACES / AIR HANDLERS / RTUS
010-245520-00 | 010-T148A-04600 | 2024-09-05 | RSWDR2436098 |  | 2723 | Remove existing 0 window(s), 1 door(s) and replace with new. Work to comply with RCO 612, RCO 308, and RCO 113.6.1 with a U Value of 0.35 or Better.
010-245521-00 | 010-T148A-04700 | 2024-11-14 | MMLSM2445377 |  | 0 | MLS Scope: Replacement of a Single Furnace License Number: H00150 ¦ Scope Item: furnaces / air handlers / RTUs
010-245521-00 | 010-T148A-04700 | 2020-06-16 | MMLSM2011567 |  | 0 | MLS SCOPE: REPLACEMENT OF A SINGLE A/C UNIT OR HEAT PUMP LICENSE NUMBER: H00150 ¦ SCOPE ITEM: AIR CONDITIONING (INCLUDING CONDENSERS, EVAPORATORS, COMPRESSORS)
010-245527-00 | 010-T148A-05300 | 2021-08-24 | RSWDR2133339 |  | 4914 | Remove existing 0 window(s), 1 door(s) and replace with new. Work to comply with RCO 612, RCO 308, and RCO 113.6.1 with a U Value of 0.35 or Better. Doors Info: 1- 3 Panel SGD on the Porch of Rear side of home
010-245527-00 | 010-T148A-05300 | 2022-01-04 | RSWDR2202262 |  | 4727 | REMOVE EXISTING 3 WINDOW(S), 0 DOOR(S) AND REPLACE WITH NEW. WORK TO COMPLY WITH RCO 612, RCO 308, AND RCO 113.6.1 WITH A U VALUE OF 0.35 OR BETTER.WINDOWS INFO: 1 TWDH IN THE KITCHEN, 2 DH IN THE LIVING ROOM
010-245530-00 | 010-T148A-05600 | 2019-07-23 | MMLSM1914372 |  | 0 | MLS SCOPE: REPLACEMENT OF A SINGLE FURNACE, A/C AND/OR HEAT PUMP LICENSE NUMBER: H00124 ¦ SCOPE ITEM: FURNACES / AIR HANDLERS / RTUS
010-245530-00 | 010-T148A-05600 | 2019-07-23 | MMLSM1914371 |  | 0 | MLS SCOPE: REPLACEMENT OF A SINGLE FURNACE, A/C AND/OR HEAT PUMP LICENSE NUMBER: H00124 ¦ SCOPE ITEM: AIR CONDITIONING (INCLUDING CONDENSERS, EVAPORATORS, COMPRESSORS)
010-245536-00 | 010-M017-01900 | 2020-04-13 | DEMO2003198 |  | 40064 | DEMOLITION OF 2,366 1 STORY COMMERCIAL STRUCTURE
010-245536-00 | 010-M017-01900 | 2021-05-13 |  |  |  | IMPROVEMENTS
010-245844-00 | 010-T140H-20200 | 2020-12-10 | EMEPM2025720 |  | 0 | BUILDING PERMIT/PLAN REVIEW: DMGM2010392 DEMO AND JUNCTION DAMAGED WIRING IN BEDROOM WALLS. INSTALL TWO RECEPTACLES IN FRONT BEDROOM
010-245907-00 | 010-T140H-26500 | 2024-05-16 | PMEPM2420088 |  | 0 | Building Permit/Plan Review: DMGM2406660 REPLACE WATER LINES, SET TUB AND SHOWER PAN Completion of the work described on this permit does not comply building order #UNSF2300300 or any other building order associated with this parcel.
010-245907-00 | 010-T140H-26500 | 2024-05-17 | MMEPM2420332 |  | 0 | Building Permit/Plan Review: DMGM2406660 REPLACE DUCTWORK License Number: H00260 ¦ Scope Item: ductwork / dampers
010-245907-00 | 010-T140H-26500 | 2024-06-26 | EMEPM2426307 |  | 0 | Building Permit/Plan Review: DMGM2406660 -Pull 16 runs of SER cable to power apartment units - Install #1 SER to the existing 8 units to existing meter base - Install #1 SER to junction 8 existing units in the attic and keep them powered up (Units wil
010-245908-00 | 010-T140H-26600 | 2024-05-16 | PMEPM2420097 |  | 0 | Building Permit/Plan Review: DMGM2406663 REPLACE WATER LINES, SET TUB AND SHOWER PAN Completion of the work described on this permit does not comply building order #UNSF2300300 or any other building order associated with this parcel.
010-245908-00 | 010-T140H-26600 | 2024-06-25 | EMEPM2426283 |  | 0 | Building Permit/Plan Review: DMGM2406663 -Pull 16 runs of SER cable to power apartment units - Install #1 SER to the existing 8 units to existing meter base - Install #1 SER to junction 8 existing units in the attic and keep them powered up (Units wil
010-245908-00 | 010-T140H-26600 | 2024-05-17 | MMEPM2420337 |  | 0 | Building Permit/Plan Review: DMGM2406663 REPLACE DUCTWORK License Number: H00260 ¦ Scope Item: ductwork / dampers
010-245909-00 | 010-T140H-26700 | 2024-05-16 | PMEPM2420063 |  | 0 | Building Permit/Plan Review: DMGM2406655 REPLACE ALL WATER LINES SET TUB AND SHOWER PAN Completion of the work described on this permit does not comply building order #UNSF2300300 or any other building order associated with this parcel.
010-245909-00 | 010-T140H-26700 | 2024-05-17 | MMEPM2420319 |  | 0 | Building Permit/Plan Review: DMGM2406655 REPLACE DUCTWORK License Number: H00260 ¦ Scope Item: ductwork / dampers
010-245909-00 | 010-T140H-26700 | 2024-06-25 | EMEPM2426291 |  | 0 | Building Permit/Plan Review: DMGM2406655 -Pull 16 runs of SER cable to power apartment units - Install #1 SER to the existing 8 units to existing meter base - Install #1 SER to junction 8 existing units in the attic and keep them powered up (Units wil
010-245910-00 | 010-T140H-26800 | 2024-05-16 | PMEPM2420084 |  | 0 | Building Permit/Plan Review: DMGM2406653 REPLACE WATER LINES, SET TUB AND SHOWER PAN Completion of the work described on this permit does not comply building order #UNSF2300300 or any other building order associated with this parcel.
010-245910-00 | 010-T140H-26800 | 2024-05-17 | MMEPM2420328 |  | 0 | Building Permit/Plan Review: DMGM2406653 REPLACE DUCTWORK License Number: H00260 ¦ Scope Item: ductwork / dampers
010-245910-00 | 010-T140H-26800 | 2024-06-25 | EMEPM2426294 |  | 0 | Building Permit/Plan Review: DMGM2406653 -Pull 16 runs of SER cable to power apartment units - Install #1 SER to the existing 8 units to existing meter base - Install #1 SER to junction 8 existing units in the attic and keep them powered up (Units wil
010-245911-00 | 010-T140H-26900 | 2024-06-25 | EMEPM2426277 |  | 0 | Building Permit/Plan Review: DMGM2406658 Pull 16 runs of SER cable to power apartment units - Install #1 SER to the existing 8 units to existing meter base - Install #1 SER to junction 8 existing units in the attic and keep them powered up (Units will
010-245911-00 | 010-T140H-26900 | 2024-05-17 | MMEPM2420331 |  | 0 | Building Permit/Plan Review: DMGM2406658 REPLACE DUCTWORK License Number: H00260 ¦ Scope Item: ductwork / dampers
010-245911-00 | 010-T140H-26900 | 2024-05-16 | PMEPM2420086 |  | 0 | Building Permit/Plan Review: DMGM2406658 REPLACE WATER LINES, SET TUB AND SHOWER PAN Completion of the work described on this permit does not comply building order #UNSF2300300 or any other building order associated with this parcel.
010-245912-00 | 010-T140H-27000 | 2024-06-13 | RSWDM2424427 |  | 2000 | Removal of an existing exterior wall covering system and installation of new exterior siding material over an approved water-resistive barrier on a multi-family building. No drawings or specs provided. Work to comply with Ohio Building Code section 1405
010-245912-00 | 010-T140H-27000 | 2024-06-25 | EMEPM2426303 |  | 0 | Building Permit/Plan Review: DMGM2406661 -Pull 16 runs of SER cable to power apartment units - Install #1 SER to the existing 8 units to existing meter base - Install #1 SER to junction 8 existing units in the attic and keep them powered up (Units wil
010-245912-00 | 010-T140H-27000 | 2024-05-17 | MMEPM2420326 |  | 0 | Building Permit/Plan Review: DMGM2406661 REPLACE DUCTWORK License Number: H00260 ¦ Scope Item: ductwork / dampers
010-245912-00 | 010-T140H-27000 | 2024-05-16 | PMEPM2420081 |  | 0 | Building Permit/Plan Review: DMGM2406661 REPLACE WATER LINES, SET TUB AND SHOWER PAN Completion of the work described on this permit does not comply building order #UNSF2300300 or any other building order associated with this parcel.
010-245913-00 | 010-T140H-27100 | 2024-05-16 | PMEPM2420092 |  | 0 | Building Permit/Plan Review: DMGM2406656 REPLACE WATER LINES, SET TUB AND SHOWER PAN Completion of the work described on this permit does not comply building order #UNSF2300300 or any other building order associated with this parcel.
010-245913-00 | 010-T140H-27100 | 2024-05-17 | MMEPM2420335 |  | 0 | Building Permit/Plan Review: DMGM2406656 REPLACE DUCTWORK License Number: H00260 ¦ Scope Item: ductwork / dampers
010-245913-00 | 010-T140H-27100 | 2024-06-25 | EMEPM2426287 |  | 0 | Building Permit/Plan Review: DMGM2406656 -Pull 16 runs of SER cable to power apartment units - Install #1 SER to the existing 8 units to existing meter base - Install #1 SER to junction 8 existing units in the attic and keep them powered up (Units wil
010-245914-00 | 010-T140H-27200 | 2024-06-25 | EMEPM2426301 |  | 0 | Building Permit/Plan Review: DMGM2406650 -Pull 16 runs of SER cable to power apartment units - Install #1 SER to the existing 8 units to existing meter base - Install #1 SER to junction 8 existing units in the attic and keep them powered up (Units wil
010-245914-00 | 010-T140H-27200 | 2024-05-17 | MMEPM2420333 |  | 0 | Building Permit/Plan Review: DMGM2406650 REPLACE DUCTWORK License Number: H00260 ¦ Scope Item: ductwork / dampers
010-245914-00 | 010-T140H-27200 | 2024-05-16 | PMEPM2420090 |  | 0 | Building Permit/Plan Review: DMGM2406650 REPLACE WATER LINES, SET TUB AND SHOWER PANS Completion of the work described on this permit does not comply building order #UNSF2300300 or any other building order associated with this parcel.
010-245915-00 | 010-T140H-27300 | 2023-11-15 | EMEPM2348363 |  | 0 | INSTALL TEMPORARY POWER FOR RECONSTRUCTION. PROVIDE TEMPORARY POWER FROM THE MAIN GEAR FOR 8 UNITS DURING RECONSTRUCTION PHASE.
010-246103-00 | 010-T140H-46100 | 2019-10-14 | DMGM1910816 |  | 8000 | 2649 LAKEBRIDGE LANE PLAN APPROVAL: FINAL REVIEWED FOR COMPLIANCE UNDER: 2017 OBC AND ICC A117.1-2009 WITH MODIFICATIONS IN OBC 1112.0. WORK NOT INCLUDED IN THIS APPROVAL: ELECTRICAL USE/OCCUPANCY GROUP: U CONSTRUCTION TYPE: VB DESCRIPTION OF WO
010-246110-00 | 010-T140H-46800 | 2020-07-02 | ALTM2005944 |  | 7000 | BUILDING PERMIT FOR THE STRUCTURAL REPAIR OF GARAGE UNIT #46 IN AN EXISTING DETACHED MULTI-FAMILY PRIVATE GARAGE BUILDING DAMAGED BY BEING HIT BY AN AUTOMOBILE. WORK INCLUDES RESETTING FRAMING, SHEATHING AND BRICK MASONRY . NO MEP WORK REQUIRED. DRAWINGS
010-246199-00 | 010-O054A-00503 | 2019-02-13 |  |  |  | OFFICE ENCLOSURE
010-246199-00 | 010-O054A-00503 | 2019-10-22 |  |  |  | OFFICE ENCLOSURE
010-246199-00 | 010-O054A-00503 | 2019-01-28 | PMEPC1801803 |  | 0 | BUILDING PERMIT/PLAN REVIEW: CBLD1711170 UNDERGROUND PLUMBING AND ROUGH IN PLUMBING
010-246199-00 | 010-O054A-00503 | 2019-10-18 |  |  | 30000 | ALT
010-246204-00 | 010-O058B-03010 | 2020-11-19 | PMLSC2024401 |  | 0 | MLS SCOPE: WATER HEATER REPLACEMENT
010-246204-00 | 010-O058B-03010 | 2020-11-19 | MMEPC2024407 |  | 0 | GAS LINE REWORKING FOR NEW WATER HEATER LICENSE NUMBER: P00343 ¦ SCOPE ITEM: FUEL GAS OR LP GAS
010-246204-00 | 010-O058B-03010 | 2024-01-03 | FALRC2402282 |  | 0 | ALTER EXISTING FIRE ALARM SYSTEM BY REPLACING EXISTING FIRE ALARM CONTROL PANEL WITH A NEW ONE. FIELD VERIFY SMOKE DETECTOR ABOVE PANEL PER OBC 907.4.1. STAND-ALONE PERMIT. SECTION 907.1 OF THE OHIO FIRE CODE REQUIRES THE FIRE CODE OFFICIAL TO BE NOTIFIE
010-246204-00 | 010-O058B-03010 | 2024-11-22 | EMEPC2446397 |  | 0 | BUILDING PERMIT/PLAN REVIEW: ALTC2437166 RELOCATE WIRES TO ALLOW FOR WALL TEAROUT, ADD 2 OUTLETS AND 1 FLOOR OUTLET
010-246205-00 | 010-O058B-03025 | 2019-07-19 | ALTC1907393 |  | 200000 | 2241 CITYGATE DRIVE PLAN APPROVAL: CONDITIONAL: REFERENCE CONDITIONS OF THE PLAN APPROVAL FOR DETAILS. REVIEWED FOR COMPLIANCE UNDER: 2017 OBC AND ICC A117.1-2009 WITH MODIFICATIONS IN OBC 1112.0. WORK NOT INCLUDED IN THIS APPROVAL: PLUMBING, FIR
010-246205-00 | 010-O058B-03025 | 2019-01-30 | FSUPC1900733 |  | 0 | 2241 CITYGATE DR. 15 SPRINKLERS. ALTERATION TO FIRE SPRINKLER SYSTEM TO PROVIDE SPRINKLERS FOR NEW ROLLED DOUGH AREA . ENGLISH BAY BATTER.
010-246205-00 | 010-O058B-03025 | 2019-01-30 | FSUPC1900733 |  | 0 | 2241 CITYGATE DR. 15 SPRINKLERS. ALTERATION TO FIRE SPRINKLER SYSTEM TO PROVIDE SPRINKLERS FOR NEW ROLLED DOUGH AREA . ENGLISH BAY BATTER.
010-246205-00 | 010-O058B-03025 | 2019-08-08 | EMEPC1915830 |  | 0 | BUILDING PERMIT/PLAN REVIEW: ALTC1907393 NEW PANEL AND HVAC CONNECTIONS
010-246205-00 | 010-O058B-03025 | 2019-08-16 | EMEPC1916492 |  | 0 | BUILDING PERMIT/PLAN REVIEW: ALTC1802069 PROVIDE ELECTRICAL CIRCUITS AND CONNECTIONS FOR NEW ROOF MOUNT HVAC EQUIPMENT. PROVIDE (2) 120V STAND ALONE DUCT SMOKE DETECTORS FOR NEW RTU'S
010-246205-00 | 010-O058B-03025 | 2019-08-08 | MMEPC1915800 |  | 0 | BUILDING PERMIT/PLAN REVIEW: ALTC1907393 INSTALLING 2-15 TON HVAC SYSTEMS USING REFRIGERATION STYLE EVAPORATORS AND NO DUCT WORK. LICENSE NUMBER: H00031 ¦ SCOPE ITEM: AIR CONDITIONING (INCLUDING CONDENSERS, EVAPORATORS, COMPRESSORS)
010-246205-00 | 010-O058B-03025 | 2019-10-04 | FSUPC1910462 |  | 0 | 2241 CITYGATE DR. ENGLISH BAY BATTER STAND ALONE PERMIT ALTERATION TO EXISTING FIRE SPRINKLER SYSTEM TO ADD 2 SPRINKLERS UNDERNEATH NEW PLATFORM AS SHOWN ON PLAN.
010-246205-00 | 010-O058B-03025 | 2019-10-04 | FSUPC1910462 |  | 0 | 2241 CITYGATE DR. ENGLISH BAY BATTER STAND ALONE PERMIT ALTERATION TO EXISTING FIRE SPRINKLER SYSTEM TO ADD 2 SPRINKLERS UNDERNEATH NEW PLATFORM AS SHOWN ON PLAN.
010-246205-00 | 010-O058B-03025 | 2019-08-20 | MMEPC1916712 |  | 0 | INSTALL 2 NEW ROOFTOP HVAC UNITS AND RELATED ROOF GAS PIPING AND ELECTRICAL WORK ASSOCIATED WITH THRE RTU'S LICENSE NUMBER: H00807
010-246209-00 | 010-M132IA-00400 | 2022-09-08 | MMLSR2236211 |  | 0 | MLS SCOPE: REPLACEMENT OF A SINGLE FURNACE, A/C AND/OR HEAT PUMP LICENSE NUMBER: H00855 ¦ SCOPE ITEM: AIR CONDITIONING (INCLUDING CONDENSERS, EVAPORATORS, COMPRESSORS) LICENSE NUMBER: H00855 ¦ SCOPE ITEM: FURNACES / AIR HANDLERS / RTUS
010-246209-00 | 010-M132IA-00400 | 2023-09-13 | RSWDR2338989 |  | 15893 | Remove existing 18 window(s), 0 door(s) and replace with new. Work to comply with RCO 612, RCO 308, and RCO 113.6.1 with a U Value of 0.35 or Better.
010-246211-00 | 010-M132IA-00600 | 2024-07-11 | EMLSR2428536 |  | 0 | BUILDING PERMIT/PLAN REVIEW: PLEX2425304 MLS SCOPE: ELECTRIC FOR SOLAR PHOTOVOLTAIC (PV) SYSTEM
010-246215-00 | 010-M132IA-01000 | 2023-10-19 | PMLSR2344662 |  | 0 | NULL MLS SCOPE: WATER HEATER REPLACEMENT
010-246215-00 | 010-M132IA-01000 | 2022-11-08 | MMLSR2244936 |  | 0 | MLS SCOPE: REPLACEMENT OF A SINGLE FURNACE LICENSE NUMBER: H00846 ¦ SCOPE ITEM: FURNACES / AIR HANDLERS / RTUS
010-246215-00 | 010-M132IA-01000 | 2022-04-12 | RSWDR2215026 |  | 12972 | REMOVE EXISTING 11 WINDOW(S), 0 DOOR(S) AND REPLACE WITH NEW. WORK TO COMPLY WITH RCO 612, RCO 308, AND RCO 113.6.1 WITH A U VALUE OF 0.35 OR BETTER.WINDOWS INFO: 2 DH IN THE FOYER, 3 DH IN THE LIVING ROOM, 1 DH IN THE KITCHEN, 2 DH IN BEDROOM-MASTER, 1
010-246216-00 | 010-M132IA-01100 | 2021-06-07 | MMLSR2121096 |  | 0 | MLS Scope: Replacement of a Single Furnace, A/C and/or Heat Pump License Number: H00846 ¦ Scope Item: furnaces / air handlers / RTUs
010-246217-00 | 010-M132IA-01200 | 2024-05-06 | PMLSR2418275 |  | 0 | MLS SCOPE: WATER HEATER REPLACEMENT
010-246218-00 | 010-M132IA-01300 | 2021-11-03 | RSWDR2143598 |  | 7600 | REMOVE EXISTING SHINGLE ROOF TO DECK AND REPLACE WITH NEW FELT UNDERLAYMENT, ICE BARRIER MEMBRANE AT EAVE, NECESSARY FLASHINGS, AND NEW ASPHALT SHINGLES. WORK TO COMPLY WITH RCO CHAPTER 9 & MANUFACTURE INSTALLATION INSTRUCTIONS.
010-246224-00 | 010-M132IA-01900 | 2020-05-18 | PMLSR2009327 |  | 0 | MLS SCOPE: WATER HEATER REPLACEMENT
010-246224-00 | 010-M132IA-01900 | 2020-05-01 | MMLSR2008271 |  | 0 | MLS SCOPE: REPLACEMENT OF A SINGLE FURNACE, A/C AND/OR HEAT PUMP LICENSE NUMBER: H00150 ¦ SCOPE ITEM: FURNACES / AIR HANDLERS / RTUS
010-246224-00 | 010-M132IA-01900 | 2023-04-18 | RSWDR2315976 |  | 8925 | REMOVE EXISTING SHINGLE ROOF TO DECK AND REPLACE WITH NEW FELT UNDERLAYMENT, ICE BARRIER MEMBRANE AT EAVE, NECESSARY FLASHINGS, AND NEW ASPHALT SHINGLES. WORK TO COMPLY WITH RCO CHAPTER 9 & MANUFACTURE INSTALLATION INSTRUCTIONS.
010-246224-00 | 010-M132IA-01900 | 2023-04-04 | EMLSR2314177 |  | 0 | BUILDING PERMIT/PLAN REVIEW: PLEX2312455 MLS SCOPE: ELECTRIC FOR SOLAR PHOTOVOLTAIC (PV) SYSTEM
010-246224-00 | 010-M132IA-01900 | 2021-06-17 | DECKR2123038 |  | 3000 | PLAN APPROVAL: FINAL REVIEWED FOR COMPLIANCE UNDER: 2019 RESIDENTIAL CODE OF OHIO USE/OCCUPANCY GROUP: 1, 2, 3 FAMILY DWELLING CONSTRUCTION TYPE: V-B DESCRIPTION OF WORK: ALTER A 2 STORY FRAMED, 1 FAMILY DWELLING BY BUILDING AN ATTACHED DECK ON
010-246225-00 | 010-M132IA-02000 | 2021-06-03 | EMEPR2120634 |  | 0 | BUILDING PERMIT/PLAN REVIEW: NEWR2004698 NEW BUILD
010-246225-00 | 010-M132IA-02000 | 2021-02-05 |  |  |  | RECHECK FOR NEW DWLG
010-246225-00 | 010-M132IA-02000 | 2021-01-08 | PMEPR2100496 |  | 0 | STATUS CHANGE: 1/13/2021 - REFER TO PMEPR2023539 BUILDING PERMIT/PLAN REVIEW: NEWR2004698 PROVIDE COMPLETE PLUMBING SYSTEM FOR NEW HOME
010-246225-00 | 010-M132IA-02000 | 2020-11-10 | PMEPR2023539 |  | 0 | BUILDING PERMIT/PLAN REVIEW: NEWR2004698 PROVIDE COMPLETE PLUMBING FOR NEW HOME
010-246225-00 | 010-M132IA-02000 | 2020-11-10 | MMEPR2023542 |  | 0 | BUILDING PERMIT/PLAN REVIEW: NEWR2004698 COMPLETE GAS PIPING FOR NEW HOME LICENSE NUMBER: P00329 ¦ SCOPE ITEM: FUEL GAS OR LP GAS
010-246225-00 | 010-M132IA-02000 | 2021-05-10 | MMEPR2116777 |  | 0 | BUILDING PERMIT/PLAN REVIEW: NEWR2004698 NEW HOME HVAC INSTALLATION LICENSE NUMBER: H00846 ¦ SCOPE ITEM: FURNACES / AIR HANDLERS / RTUS
010-246225-00 | 010-M132IA-02000 | 2020-11-30 | EMLSR2024941 |  | 0 | BUILDING PERMIT/PLAN REVIEW: NEWR2004698 MLS SCOPE: TEMPORARY/FREESTANDING SERVICE (UP TO 200 AMPS DURING CONSTRUCTION)
010-246227-00 | 010-M132IA-02200 | 2022-08-17 | RSWDR2233369 |  | 10700 | REMOVE EXISTING SHINGLE ROOF TO DECK AND REPLACE WITH NEW FELT UNDERLAYMENT, ICE BARRIER MEMBRANE AT EAVE, NECESSARY FLASHINGS, AND NEW ASPHALT SHINGLES. WORK TO COMPLY WITH RCO CHAPTER 9 & MANUFACTURE INSTALLATION INSTRUCTIONS.
010-246229-00 | 010-M132IA-02400 | 2021-10-26 | RSWDR2142506 |  | 4000 | Remove existing shingle roof to deck and replace with new felt underlayment, ice barrier membrane at eave, necessary flashings, and new asphalt shingles. Work to comply with RCO chapter 9 & Manufacture installation instructions.
010-246232-00 | 010-M132IA-02700 | 2020-06-23 | PMLSM2012268 |  | 0 | MLS SCOPE: WATER HEATER REPLACEMENT
010-246233-00 | 010-M132IA-02800 | 2020-02-25 | RSWDR2000692 |  | 5700 | REMOVE EXISTING 0 WINDOW(S), 0 DOOR(S) AND REPLACE WITH NEW. WORK TO COMPLY WITH RCO 612, RCO 308, AND RCO 113.6.1 WITH A U VALUE OF 0.35 OR BETTER. A WORK SCOPE OF LESS THAN 100 SQUARE FEET DOES NOT REQUIRE A SIDING PERMIT. A WORK SCOPE OF LESS THAN
010-246237-00 | 010-M132IA-03200 | 2021-12-13 | MMLSR2148803 |  | 0 | MLS SCOPE: REPLACEMENT OF A SINGLE FURNACE, A/C AND/OR HEAT PUMP LICENSE NUMBER: H00169 ¦ SCOPE ITEM: AIR CONDITIONING (INCLUDING CONDENSERS, EVAPORATORS, COMPRESSORS)
010-246238-00 | 010-M132IA-03300 | 2019-08-07 | MMLSR1915717 |  | 0 | MLS SCOPE: REPLACEMENT OF A SINGLE FURNACE, A/C AND/OR HEAT PUMP LICENSE NUMBER: H00425 ¦ SCOPE ITEM: AIR CONDITIONING (INCLUDING CONDENSERS, EVAPORATORS, COMPRESSORS)
010-246238-00 | 010-M132IA-03300 | 2020-12-21 | PMLSR2026424 |  | 0 | MLS Scope: Water Heater Replacement
010-246238-00 | 010-M132IA-03300 | 2020-01-02 |  |  |  | RE-SHINGLE
010-246244-00 | 010-T037A-01800 | 2022-08-10 | MMLSM2232252 |  | 0 | MLS SCOPE: REPLACEMENT OF A SINGLE A/C UNIT OR HEAT PUMP LICENSE NUMBER: H00578 ¦ SCOPE ITEM: AIR CONDITIONING (INCLUDING CONDENSERS, EVAPORATORS, COMPRESSORS)
010-246248-00 | 010-T037A-02200 | 2022-11-10 | RSWDR2245315 |  | 6168 | Remove existing 7 window(s), 0 door(s) and replace with new. Work to comply with RCO 612, RCO 308, and RCO 113.6.1 with a U Value of 0.35 or Better.
010-246252-00 | 010-T037A-02600 | 2023-04-04 | PMLSR2314012 |  | 0 | MLS Scope: Water Heater Replacement
010-246252-00 | 010-T037A-02600 | 2024-01-23 | MMLSR2404468 |  | 0 | MLS Scope: Replacement of a Single Furnace, A/C and/or Heat Pump License Number: H00855 ¦ Scope Item: air conditioning (including condensers, evaporators, compressors) License Number: H00855 ¦ Scope Item: furnaces / air handlers / RTUs
010-246328-00 | 010-O056C-00601 | 2023-01-09 | FALRC2302843 |  | 0 | INSTALLATION OF NEW MANUAL AND AUTOMATIC FIRE ALARM SYSTEM FOR DISCOUNT TIRE. NEW SYSTEM TO SUPERVISE SUPERVISE SPRINKLER SYSTEM. STAND ALONE PERMIT. SECTION 901.7 OF THE OHIO FIRE CODE REQUIRES THE FIRE CODE OFFICIAL TO BE NOTIFIED OF ANY IMPAIRMENT OF
010-246328-00 | 010-O056C-00601 | 2023-02-08 | MMEPC2306924 |  | 0 | REMOVE AND REPLACE 5 TON RTU (LIKE FOR LIKE)/NO CURB ADAPTOR REQUIRED LICENSE NUMBER: H01198 ¦ SCOPE ITEM: FURNACES / AIR HANDLERS / RTUS
010-246328-00 | 010-O056C-00601 | 2019-05-23 | MMEPC1909788 |  | 0 | REPLACING LIKE FOR LIKE 2 ROOF MOUNTED EXHAUST FANS- FANS LICENSE NUMBER: H00137 ¦ SCOPE ITEM: EXHAUST SYSTEMS (HOODS, FANS, ETC)
010-246328-00 | 010-O056C-00601 | 2022-06-07 | ROOFC2223087 |  | 53952 | BUILDING PERMIT TO LAYOVER AN EXISTING ROOF WITH A NEW .60 MIL TPO ROOF MEMBRANE ROOFING SYSTEM ALONG WITH NEW PERIMETER AND PENETRATION FLASHINGS ON AN EXISTING COMMERCIAL DISCOUNT TIRE BUILDING. SPECS PROVIDED. ROUGH AND FINAL STRUCTURAL INSPECTIONS WI
010-246328-00 | 010-O056C-00601 | 2023-01-09 | FALRC2302843 |  | 0 | INSTALLATION OF NEW MANUAL AND AUTOMATIC FIRE ALARM SYSTEM FOR DISCOUNT TIRE. NEW SYSTEM TO SUPERVISE SUPERVISE SPRINKLER SYSTEM. STAND ALONE PERMIT. SECTION 901.7 OF THE OHIO FIRE CODE REQUIRES THE FIRE CODE OFFICIAL TO BE NOTIFIED OF ANY IMPAIRMENT OF
010-246331-00 | 010-N122RA-17800 | 2023-06-07 | RSWDR2323610 |  | 11971 | Remove existing 5 window(s), 0 door(s) and replace with new. Work to comply with RCO 612, RCO 308, and RCO 113.6.1 with a U Value of 0.35 or Better.Windows Info: Remove 5 double hung windows and replace with new. Same style and size. No structural chang
010-246331-00 | 010-N122RA-17800 | 2021-05-19 | PMLSR2118359 |  | 0 | MLS Scope: Water Heater Replacement
010-246332-00 | 010-N122RA-17700 | 2019-07-17 | PMEPR1913989 |  | 0 | replace existing shower with acrylic shower base and wall surround, replace existing valve fixture (connect to existing drain and existing supply lines). Any new water distribution pipe and fittings will comply with one of the standards listed in OPC tab
010-246337-00 | 010-N122RA-17200 | 2023-05-23 | RSWDR2321242 |  | 7919 | Remove existing shingle roof to deck and replace with new felt underlayment, ice barrier membrane at eave, necessary flashings, and new asphalt shingles. Work to comply with RCO chapter 9 & Manufacture installation instructions.Roof Info: SHINGLE TEAR OF
010-246339-00 | 010-N122RA-17000 | 2023-08-08 | EMLSR2333489 |  | 0 | Building Permit/Plan Review: PLEX2333235 MLS Scope: Electric for Solar Photovoltaic (PV) System
010-246340-00 | 010-N122RA-16900 | 2024-05-23 | MMLSR2421141 |  | 0 | MLS SCOPE: REPLACEMENT OF A SINGLE A/C UNIT OR HEAT PUMP LICENSE NUMBER: H01127 ¦ SCOPE ITEM: AIR CONDITIONING (INCLUDING CONDENSERS, EVAPORATORS, COMPRESSORS)
010-246340-00 | 010-N122RA-16900 | 2019-11-17 | PMLSR1923718 |  | 0 | MLS Scope: Water Heater Replacement
010-246341-00 | 010-N122RA-16800 | 2020-12-22 | RSWDR2006570 |  | 3674 | Remove existing 0 window(s), 1 door(s) and replace with new. Work to comply with RCO 612, RCO 308, and RCO 113.6.1 with a U Value of 0.35 or Better.
010-246341-00 | 010-N122RA-16800 | 2019-05-04 | RSWDR1901969 |  | 2601 | Remove existing 4 window(s), 0 door(s) and replace with new. Work to comply with RCO 612, RCO 308, and RCO 113.6.1 with a U Value of 0.35 or Better.
010-246345-00 | 010-N122RA-16400 | 2024-04-05 | PMLSR2414266 |  | 0 | MLS Scope: Water Heater Replacement
010-246346-00 | 010-N122RA-16300 | 2021-08-14 | MMLSR2132067 |  | 0 | MLS Scope: Replacement of a Single Furnace, A/C and/or Heat Pump License Number: H00425 ¦ Scope Item: air conditioning (including condensers, evaporators, compressors)
010-246347-00 | 010-N122RA-16200 | 2022-08-11 | EMLSR2232608 |  | 0 | BUILDING PERMIT/PLAN REVIEW: PLEX2230928 MLS SCOPE: ELECTRIC FOR SOLAR PHOTOVOLTAIC (PV) SYSTEM
010-246347-00 | 010-N122RA-16200 | 2021-05-12 | MMLSR2117275 |  | 0 | MLS Scope: Replacement of a Single A/C Unit or Heat Pump License Number: H00425 ¦ Scope Item: air conditioning (including condensers, evaporators, compressors)
010-246353-00 | 010-N122RA-15600 | 2024-09-13 | MMLSR2437318 |  | 0 | MLS Scope: Replacement of a Single Furnace, A/C and/or Heat Pump License Number: H00020 ¦ Scope Item: air conditioning (including condensers, evaporators, compressors)
010-246356-00 | 010-N122RA-15300 | 2020-08-27 | RSWDR2004237 |  | 450 | REMOVE EXISTING 0 WINDOW(S), 1 DOOR(S) AND REPLACE WITH NEW. WORK TO COMPLY WITH RCO 612, RCO 308, AND RCO 113.6.1 WITH A U VALUE OF 0.35 OR BETTER.
010-246357-00 | 010-N122RA-15200 | 2019-01-29 | PMLSR1901932 |  | 0 | MLS SCOPE: WATER HEATER REPLACEMENT
010-246358-00 | 010-N122RA-15100 | 2019-10-08 | RSWDR1905155 |  | 6686 | REMOVE EXISTING SHINGLE ROOF TO DECK AND REPLACE WITH NEW FELT UNDERLAYMENT, ICE BARRIER MEMBRANE AT EAVE, NECESSARY FLASHINGS, AND NEW ASPHALT SHINGLES. WORK TO COMPLY WITH RCO CHAPTER 9 & MANUFACTURE INSTALLATION INSTRUCTIONS.
010-246359-00 | 010-N122RA-15000 | 2019-11-18 | RSWDR1905898 |  | 7600 | REMOVE EXISTING SHINGLE ROOF TO DECK AND REPLACE WITH NEW FELT UNDERLAYMENT, ICE BARRIER MEMBRANE AT EAVE, NECESSARY FLASHINGS, AND NEW ASPHALT SHINGLES. WORK TO COMPLY WITH RCO CHAPTER 9 & MANUFACTURE INSTALLATION INSTRUCTIONS.
010-246365-00 | 010-N122RA-14300 | 2020-06-22 | MMLSR2012088 |  | 0 | MLS SCOPE: REPLACEMENT OF A SINGLE FURNACE, A/C AND/OR HEAT PUMP LICENSE NUMBER: H00124 ¦ SCOPE ITEM: AIR CONDITIONING (INCLUDING CONDENSERS, EVAPORATORS, COMPRESSORS)
010-246365-00 | 010-N122RA-14300 | 2020-06-22 | MMLSR2012085 |  | 0 | MLS SCOPE: REPLACEMENT OF A SINGLE FURNACE, A/C AND/OR HEAT PUMP LICENSE NUMBER: H00124 ¦ SCOPE ITEM: FURNACES / AIR HANDLERS / RTUS
010-246368-00 | 010-N122RA-14000 | 2023-10-12 | EMLSR2343397 |  | 0 | BUILDING PERMIT/PLAN REVIEW: PLEX2340709 NULL MLS SCOPE: ELECTRIC FOR SOLAR PHOTOVOLTAIC (PV) SYSTEM
010-246368-00 | 010-N122RA-14000 | 2023-10-12 | EMLSR2343389 |  | 0 | BUILDING PERMIT/PLAN REVIEW: PLEX2340709 MLS SCOPE: ELECTRIC FOR SOLAR PHOTOVOLTAIC (PV) SYSTEM
010-246369-00 | 010-N122RA-13900 | 2023-10-11 | RSWDR2343222 |  | 8830 | REMOVE EXISTING SHINGLE ROOF TO DECK AND REPLACE WITH NEW FELT UNDERLAYMENT, ICE BARRIER MEMBRANE AT EAVE, NECESSARY FLASHINGS, AND NEW ASPHALT SHINGLES. WORK TO COMPLY WITH RCO CHAPTER 9 & MANUFACTURE INSTALLATION INSTRUCTIONS.ROOF INFO: SHINGLE TEAR OF
010-246369-00 | 010-N122RA-13900 | 2023-10-10 | RSWDR2343607 |  | 8830 | REMOVE EXISTING SHINGLE ROOF TO DECK AND REPLACE WITH NEW FELT UNDERLAYMENT, ICE BARRIER MEMBRANE AT EAVE, NECESSARY FLASHINGS, AND NEW ASPHALT SHINGLES. WORK TO COMPLY WITH RCO CHAPTER 9 & MANUFACTURE INSTALLATION INSTRUCTIONS.ROOF INFO: SHINGLE TEAR OF
010-246374-00 | 010-N122RA-13400 | 2020-07-24 | RSWDR2003454 |  | 6461 | REMOVE EXISTING SHINGLE ROOF TO DECK AND REPLACE WITH NEW FELT UNDERLAYMENT, ICE BARRIER MEMBRANE AT EAVE, NECESSARY FLASHINGS, AND NEW ASPHALT SHINGLES. WORK TO COMPLY WITH RCO CHAPTER 9 & MANUFACTURE INSTALLATION INSTRUCTIONS.
010-246374-00 | 010-N122RA-13400 | 2022-01-25 | MMLSR2204662 |  | 0 | MLS SCOPE: REPLACEMENT OF A SINGLE FURNACE, A/C AND/OR HEAT PUMP LICENSE NUMBER: H00855 ¦ SCOPE ITEM: AIR CONDITIONING (INCLUDING CONDENSERS, EVAPORATORS, COMPRESSORS) LICENSE NUMBER: H00855 ¦ SCOPE ITEM: FURNACES / AIR HANDLERS / RTUS
010-246375-00 | 010-N122RA-13300 | 2020-07-21 | PMLSR2014620 |  | 0 | MLS SCOPE: WATER HEATER REPLACEMENT
010-246379-00 | 010-N122RA-12900 | 2020-09-16 | MMLSR2019125 |  | 0 | MLS SCOPE: REPLACEMENT OF A SINGLE FURNACE LICENSE NUMBER: H00124 ¦ SCOPE ITEM: FURNACES / AIR HANDLERS / RTUS
010-246380-00 | 010-N122RA-12800 | 2021-12-19 | RSWDR2149551 |  | 560 | REMOVE EXISTING 0 WINDOW(S), 1 DOOR(S) AND REPLACE WITH NEW. WORK TO COMPLY WITH RCO 612, RCO 308, AND RCO 113.6.1 WITH A U VALUE OF 0.35 OR BETTER.
010-246384-00 | 010-N122RA-12400 | 2022-11-18 | RSWDR2246471 |  | 12655 | Remove existing shingle roof to deck and replace with new felt underlayment, ice barrier membrane at eave, necessary flashings, and new asphalt shingles. Work to comply with RCO chapter 9 & Manufacture installation instructions.
010-246387-00 | 010-N122RA-09900 | 2023-10-17 | PMLSR2344131 |  | 0 | MLS Scope: Water Heater Replacement
010-246393-00 | 010-N122RA-10500 | 2022-08-01 | PMLSR2230950 |  | 0 | MLS SCOPE: WATER HEATER REPLACEMENT
010-246394-00 | 010-N122RA-10600 | 2022-04-20 | DEMO2216218 |  | 30000 | DEMOLITION OF A 2 STORY 1824 SQ FT SINGLE FAMILY DWELLING GREATER SOUTH EAST AREA COMMISSION COMPLETION OF THE WORK DESCRIBED ON THIS PERMIT, INCLUDING ALL REQUIRED INSPECTIONS AND APPROVALS, WILL COMPLY BUILDING ORDER NUMBER: UNSF2000009
010-246394-00 | 010-N122RA-10600 | 2023-01-19 | DEMO2216218 |  |  | NEW CONSTRUCTION
010-246394-00 | 010-N122RA-10600 | 2025-03-14 |  |  |  | DWLG COMPL
010-246394-00 | 010-N122RA-10600 | 2024-07-25 |  |  |  | NC
010-246395-00 | 010-N122RA-10700 | 2020-03-24 | RSWDR2001117 |  | 17800 | REMOVE EXISTING 2 WINDOW(S), 0 DOOR(S) AND REPLACE WITH NEW. WORK TO COMPLY WITH RCO 612, RCO 308, AND RCO 113.6.1 WITH A U VALUE OF 0.35 OR BETTER.WINDOWS INFO: REMOVE AND REPLACE 2 DAMAGED WINDOWS, 1ST & 2ND STORY ON THE LEFT SIDE OF THE HOUSE, WHEN F
010-246396-00 | 010-N122RA-10800 | 2021-11-19 | RSWDR2146031 |  | 6284 | REMOVE EXISTING 9 WINDOW(S), 0 DOOR(S) AND REPLACE WITH NEW. WORK TO COMPLY WITH RCO 612, RCO 308, AND RCO 113.6.1 WITH A U VALUE OF 0.35 OR BETTER.WINDOWS INFO: WINDOW REPLACEMENT, LIKE FOR LIKE
010-246396-00 | 010-N122RA-10800 | 2020-07-02 | RSWDR2002916 |  | 8083 | REMOVE EXISTING SHINGLE ROOF TO DECK AND REPLACE WITH NEW FELT UNDERLAYMENT, ICE BARRIER MEMBRANE AT EAVE, NECESSARY FLASHINGS, AND NEW ASPHALT SHINGLES. WORK TO COMPLY WITH RCO CHAPTER 9 & MANUFACTURE INSTALLATION INSTRUCTIONS.ROOF INFO: SHINGLE TEAR OF
010-246396-00 | 010-N122RA-10800 | 2023-07-19 | PMLSR2329886 |  | 0 | MLS Scope: Water Heater Replacement
010-246402-00 | 010-N122RA-11400 | 2021-11-23 | MMLSR2146418 |  | 0 | MLS SCOPE: REPLACEMENT OF A SINGLE FURNACE LICENSE NUMBER: H00150 ¦ SCOPE ITEM: FURNACES / AIR HANDLERS / RTUS
010-246403-00 | 010-N122RA-11500 | 2019-05-29 | MMLSR1910177 |  | 0 | MLS SCOPE: REPLACEMENT OF A SINGLE FURNACE, A/C AND/OR HEAT PUMP LICENSE NUMBER: H00124 ¦ SCOPE ITEM: AIR CONDITIONING (INCLUDING CONDENSERS, EVAPORATORS, COMPRESSORS)
010-246403-00 | 010-N122RA-11500 | 2019-05-29 | MMLSR1910183 |  | 0 | MLS SCOPE: REPLACEMENT OF A SINGLE FURNACE, A/C AND/OR HEAT PUMP LICENSE NUMBER: H00124 ¦ SCOPE ITEM: FURNACES / AIR HANDLERS / RTUS
010-246404-00 | 010-N122RA-11600 | 2023-10-25 | DECKR2345496 |  | 4883 | PLAN APPROVAL: FINAL REVIEWED FOR COMPLIANCE UNDER: 2019 RESIDENTIAL CODE OF OHIO USE/OCCUPANCY GROUP: 1, 2, 3 FAMILY DWELLING CONSTRUCTION TYPE: V-B DESCRIPTION OF WORK: ALTER A 2 STORY 1 FAMILY DWELLING BY BUILDING 12’X17’ WOOD FRAME FREE STAN
010-246404-00 | 010-N122RA-11600 | 2024-07-25 |  |  | 5000 | WDDK
010-246406-00 | 010-N122RA-11800 | 2024-06-25 | MMLSR2426194 |  | 0 | MLS Scope: Replacement of a Single Furnace, A/C and/or Heat Pump License Number: H00150 ¦ Scope Item: furnaces / air handlers / RTUs
010-246406-00 | 010-N122RA-11800 | 2022-11-03 | RSWDR2244291 |  | 13463 | Remove existing shingle roof to deck and replace with new felt underlayment, ice barrier membrane at eave, necessary flashings, and new asphalt shingles. Work to comply with RCO chapter 9 & Manufacture installation instructions.
010-246407-00 | 010-N122RA-11900 | 2021-08-09 | MMLSR2131071 |  | 0 | MLS Scope: Replacement of a Single Furnace, A/C and/or Heat Pump License Number: H00425 ¦ Scope Item: air conditioning (including condensers, evaporators, compressors)
010-246412-00 | 010-O058D-00105 | 2019-07-19 | MMEPC1914174 |  | 0 | REPLACE 5 TON LENNOX AC AND COIL LICENSE NUMBER: H00330 ¦ SCOPE ITEM: AIR CONDITIONING (INCLUDING CONDENSERS, EVAPORATORS, COMPRESSORS)
010-246412-00 | 010-O058D-00105 | 2019-07-19 | MMEPC1914175 |  | 0 | REPLACE 3 TON AC AND COIL LICENSE NUMBER: H00330 ¦ SCOPE ITEM: AIR CONDITIONING (INCLUDING CONDENSERS, EVAPORATORS, COMPRESSORS)
010-246412-00 | 010-O058D-00105 | 2021-08-11 | ROOFC2131517 |  | 185000 | BUILDING PERMIT TO REMOVE EXISTING ROOFING TO DECK AND INSTALL PER OHIO BUILIDNG CODE SECTION 1507.2 NEW ASPHALT SHINGLE ROOFING, FELT, ICE GUARD, AND FLASHINGS ON AN EXISTING COMMERICAL BUILDING. NO DRAWINGS OR SPECS PROVIDED. A FINAL STRUCTURAL INSPEC
010-246412-00 | 010-O058D-00105 | 2022-06-15 | MMEPC2224120 |  | 0 | REPLACE AIR HANDLER, 2 TON A/C, AND HEAT PACK LICENSE NUMBER: H00951 ¦ SCOPE ITEM: FURNACES / AIR HANDLERS / RTUS
010-246412-00 | 010-O058D-00105 | 2023-06-23 | MMEPC2326054 |  | 0 | 6/28/2023 Description Revision: Replace 2 A/C's - Lennox ML14 5 ton, 14 SEER air conditioner and new Lennox indoor coil (both replacements are the same). - TJM Replace A/C - Lennox ML14 5 ton, 14SEER air conditioner and new Lennox indoor coil. Licens
010-246417-00 | 010-T031AB-06900 | 2020-10-27 | PMLSM2022386 |  | 0 | MLS SCOPE: WATER HEATER REPLACEMENT
010-246418-00 | 010-T031AB-07000 | 2022-05-31 | MMLSR2221871 |  | 0 | MLS SCOPE: REPLACEMENT OF A SINGLE FURNACE, A/C AND/OR HEAT PUMP LICENSE NUMBER: H00169 ¦ SCOPE ITEM: AIR CONDITIONING (INCLUDING CONDENSERS, EVAPORATORS, COMPRESSORS)
010-246418-00 | 010-T031AB-07000 | 2022-06-01 | MMLSR2222095 |  | 0 | MLS SCOPE: REPLACEMENT OF A SINGLE FURNACE, A/C AND/OR HEAT PUMP LICENSE NUMBER: H00169 ¦ SCOPE ITEM: FURNACES / AIR HANDLERS / RTUS
010-246423-00 | 010-T031AB-07500 | 2019-06-06 | MMLSM1910822 |  | 0 | NULL MLS SCOPE: REPLACEMENT OF A SINGLE FURNACE, A/C AND/OR HEAT PUMP LICENSE NUMBER: H00150 ¦ SCOPE ITEM: FURNACES / AIR HANDLERS / RTUS
010-246423-00 | 010-T031AB-07500 | 2021-09-01 | RSWDR2134799 |  | 4890 | Remove existing 0 window(s), 2 door(s) and replace with new. Work to comply with RCO 612, RCO 308, and RCO 113.6.1 with a U Value of 0.35 or Better.
010-246427-00 | 010-T031AB-07900 | 2023-08-09 | PMEPR2333622 |  | 0 | Bathtub & Tub/Shower Valve Replacement - Any new water distribution pipe and fittings will comply with one of the referenced standards listed in OPC table 605.4 or 605.5. Any new valves will comply with one of the referenced standards listed in OPC table
010-246428-00 | 010-T031AB-08000 | 2022-09-16 | MMLSR2237364 |  | 0 | MLS SCOPE: REPLACEMENT OF A SINGLE FURNACE, A/C AND/OR HEAT PUMP LICENSE NUMBER: H01127 ¦ SCOPE ITEM: FURNACES / AIR HANDLERS / RTUS
010-246430-00 | 010-T031AB-08200 | 2020-06-08 | MMLSM2010852 |  | 0 | MLS SCOPE: REPLACEMENT OF A SINGLE FURNACE, A/C AND/OR HEAT PUMP LICENSE NUMBER: H00124 ¦ SCOPE ITEM: AIR CONDITIONING (INCLUDING CONDENSERS, EVAPORATORS, COMPRESSORS)
010-246432-00 | 010-T031AB-08400 | 2021-12-20 | MMLSR2149741 |  | 0 | MLS SCOPE: REPLACEMENT OF A SINGLE FURNACE, A/C AND/OR HEAT PUMP LICENSE NUMBER: H00855 ¦ SCOPE ITEM: AIR CONDITIONING (INCLUDING CONDENSERS, EVAPORATORS, COMPRESSORS) LICENSE NUMBER: H00855 ¦ SCOPE ITEM: FURNACES / AIR HANDLERS / RTUS
010-246432-00 | 010-T031AB-08400 | 2022-08-23 | RSWDR2234227 |  | 8400 | REMOVE EXISTING 3 WINDOW(S), 1 DOOR(S) AND REPLACE WITH NEW. WORK TO COMPLY WITH RCO 612, RCO 308, AND RCO 113.6.1 WITH A U VALUE OF 0.35 OR BETTER.WINDOWS INFO: REMOVE EXISTING 3 WINDOWS ON FRONT OF HOME AND REPLACE WITH NEW OF SAME SIZE. INSTALLING 3
010-246435-00 | 010-T031AB-08700 | 2020-02-11 | MMLSM2003035 |  | 0 | MLS SCOPE: REPLACEMENT OF A SINGLE FURNACE, A/C AND/OR HEAT PUMP LICENSE NUMBER: H00124 ¦ SCOPE ITEM: FURNACES / AIR HANDLERS / RTUS
010-246436-00 | 010-T031AB-08800 | 2024-02-15 | PMLSR2407350 |  | 0 | MLS Scope: Water Heater Replacement
010-246438-00 | 010-T031AB-09000 | 2021-03-18 | PMLSR2109597 |  | 0 | MLS Scope: Water Heater Replacement
010-246439-00 | 010-M060BBA-00701 | 2019-06-24 | MMLSR1912062 |  | 0 | MLS Scope: Replacement of a Single Furnace, A/C and/or Heat Pump License Number: H00287 ¦ Scope Item: air conditioning (including condensers, evaporators, compressors)
010-246439-00 | 010-M060BBA-00701 | 2023-05-24 | PMLSR2321569 |  | 0 | MLS Scope: Water Heater Replacement
010-246441-00 | 010-M060BBA-00901 | 2022-03-31 | MMLSR2213596 |  | 0 | MLS SCOPE: REPLACEMENT OF A SINGLE FURNACE LICENSE NUMBER: H00846 ¦ SCOPE ITEM: FURNACES / AIR HANDLERS / RTUS
010-246441-00 | 010-M060BBA-00901 | 2021-06-15 | MMLSR2122643 |  | 0 | MLS Scope: Replacement of a Single A/C Unit or Heat Pump License Number: H00846 ¦ Scope Item: furnaces / air handlers / RTUs
010-246442-00 | 010-M060BBA-01001 | 2021-11-30 | MMLSR2147066 |  | 0 | MLS SCOPE: REPLACEMENT OF A SINGLE FURNACE LICENSE NUMBER: H00140 ¦ SCOPE ITEM: FURNACES / AIR HANDLERS / RTUS
010-246444-00 | 010-M060BBA-01201 | 2022-06-10 | MMLSR2223664 |  | 0 | MLS SCOPE: REPLACEMENT OF A SINGLE FURNACE, A/C AND/OR HEAT PUMP LICENSE NUMBER: H00287 ¦ SCOPE ITEM: AIR CONDITIONING (INCLUDING CONDENSERS, EVAPORATORS, COMPRESSORS)
010-246466-00 | 010-N106F-09200 | 2022-08-25 | PMEPR2234562 |  | 0 | REPLACE 3' OF 4'' COPPER WITH PVC INSTALL 4'' BACK WATER VALVE
010-246466-00 | 010-N106F-09200 | 2023-05-23 | MMLSR2321375 |  | 0 | MLS Scope: Replacement of a Single A/C Unit or Heat Pump License Number: H01072 ¦ Scope Item: air conditioning (including condensers, evaporators, compressors)
010-246466-00 | 010-N106F-09200 | 2022-08-12 | RSWDR2232735 |  | 24084 | REMOVE EXISTING SHINGLE ROOF TO DECK AND REPLACE WITH NEW FELT UNDERLAYMENT, ICE BARRIER MEMBRANE AT EAVE, NECESSARY FLASHINGS, AND NEW ASPHALT SHINGLES. WORK TO COMPLY WITH RCO CHAPTER 9 & MANUFACTURE INSTALLATION INSTRUCTIONS.ROOF INFO: REMOVE AND REPL
010-246467-00 | 010-N106F-09100 | 2021-05-21 | MMLSR2118844 |  | 0 | MLS Scope: Replacement of a Single Furnace, A/C and/or Heat Pump License Number: H00434 ¦ Scope Item: air conditioning (including condensers, evaporators, compressors) License Number: H00434 ¦ Scope Item: furnaces / air handlers / RTUs
010-246469-00 | 010-N106F-08900 | 2023-05-25 | MMLSR2321708 |  | 0 | MLS Scope: Replacement of a Single Furnace, A/C and/or Heat Pump License Number: H00425 ¦ Scope Item: air conditioning (including condensers, evaporators, compressors)
010-246469-00 | 010-N106F-08900 | 2023-12-26 | PMEPR2352838 |  | 0 | SHOWER REPLACEMENT/FIXTURE – ANY NEW WATER DISTRIBUTION PIPE AND FITTINGS WILL COMPLY WITH ONE OF THE REFERENCED STANDARDS LISTED IN OPC TABLE 605.4 OR 605.5. ANY NEW VALVES WILL COMPLY WITH ONE OF THE REFERENCED STANDARDS LISTED IN OPC TABLE 605.7. VALV
010-246472-00 | 010-N106F-08600 | 2024-07-12 | RSWDR2428813 |  | 20000 | REMOVE EXISTING SHINGLE ROOF TO DECK AND REPLACE WITH NEW FELT UNDERLAYMENT, ICE BARRIER MEMBRANE AT EAVE, NECESSARY FLASHINGS, AND NEW ASPHALT SHINGLES. WORK TO COMPLY WITH RCO CHAPTER 9 & MANUFACTURE INSTALLATION INSTRUCTIONS.
010-246472-00 | 010-N106F-08600 | 2024-07-12 | RSWDR2428813 |  | 20000 | REMOVE EXISTING SHINGLE ROOF TO DECK AND REPLACE WITH NEW FELT UNDERLAYMENT, ICE BARRIER MEMBRANE AT EAVE, NECESSARY FLASHINGS, AND NEW ASPHALT SHINGLES. WORK TO COMPLY WITH RCO CHAPTER 9 & MANUFACTURE INSTALLATION INSTRUCTIONS.
010-246476-00 | 010-N106F-08200 | 2023-10-09 | RSWDR2342885 |  | 25000 | REMOVE EXISTING SHINGLE ROOF TO DECK AND REPLACE WITH NEW FELT UNDERLAYMENT, ICE BARRIER MEMBRANE AT EAVE, NECESSARY FLASHINGS, AND NEW ASPHALT SHINGLES. WORK TO COMPLY WITH RCO CHAPTER 9 & MANUFACTURE INSTALLATION INSTRUCTIONS.ROOF INFO: REMOVE AND REPL
010-246476-00 | 010-N106F-08200 | 2020-03-16 | PMLSR2005548 |  | 0 | MLS SCOPE: WATER HEATER REPLACEMENT
010-246476-00 | 010-N106F-08200 | 2023-01-18 | MMLSR2304012 |  | 0 | MLS SCOPE: REPLACEMENT OF A SINGLE FURNACE LICENSE NUMBER: H00150 ¦ SCOPE ITEM: FURNACES / AIR HANDLERS / RTUS
010-246477-00 | 010-N106F-08100 | 2020-02-14 | MMLSR2003355 |  | 0 | MLS SCOPE: REPLACEMENT OF A SINGLE FURNACE LICENSE NUMBER: H00425 ¦ SCOPE ITEM: FURNACES / AIR HANDLERS / RTUS
010-246478-00 | 010-N106F-08000 | 2021-09-07 | RSWDR2135241 |  | 9363 | Remove existing shingle roof to deck and replace with new felt underlayment, ice barrier membrane at eave, necessary flashings, and new asphalt shingles. Work to comply with RCO chapter 9 & Manufacture installation instructions.Roof Info: Residential Roo
010-246480-00 | 010-N106F-07800 | 2020-01-17 | ALTR2000534 |  | 29880 | ALT 1 STY SINGLE FAMILY DWG BY INSTALLING INTERIOR PERIMETER DRAIN SUMP WELL AND 2 SUMP PUMPS. SEPARATE ELECTRIC REQUIRED FOR PUMP ELECTRIC IF NEEDED. MLS
010-246480-00 | 010-N106F-07800 | 2024-03-26 | PMEPR2412803 |  | 0 | SHOWER REPLACEMENT/FIXTURE –SHOWER & SHOWER VALVE - ANY NEW WATER DISTRIBUTION PIPE AND FITTINGS WILL COMPLY WITH ONE OF THE REFERENCED STANDARDS LISTED IN OPC TABLE 605.4 OR 605.5. ANY NEW VALVES WILL COMPLY WITH ONE OF THE REFERENCED STANDARDS LISTED I
010-246481-00 | 010-N106F-07700 | 2021-11-23 | PMLSR2146473 |  | 0 | MLS SCOPE: WATER HEATER REPLACEMENT
010-246484-00 | 010-N106F-07400 | 2023-11-22 | PMLSR2349222 |  | 0 | MLS Scope: Water Heater Replacement
010-246485-00 | 010-N106F-07300 | 2021-04-28 | MMLSR2115175 |  | 0 | MLS Scope: Replacement of a Single A/C Unit or Heat Pump License Number: H00083 ¦ Scope Item: air conditioning (including condensers, evaporators, compressors)
010-246485-00 | 010-N106F-07300 | 2022-10-14 | MMLSR2241359 |  | 0 | MLS SCOPE: REPLACEMENT OF A SINGLE FURNACE LICENSE NUMBER: H00083 ¦ SCOPE ITEM: FURNACES / AIR HANDLERS / RTUS
010-246486-00 | 010-N106F-07200 | 2019-03-11 | MMLSR1904522 |  | 0 | MLS SCOPE: REPLACEMENT OF A SINGLE FURNACE, A/C AND/OR HEAT PUMP LICENSE NUMBER: H00287 ¦ SCOPE ITEM: FURNACES / AIR HANDLERS / RTUS
010-246487-00 | 010-N106F-07100 | 2021-08-24 | MMLSR2133449 |  | 0 | MLS Scope: Replacement of a Single A/C Unit or Heat Pump License Number: H00150 ¦ Scope Item: air conditioning (including condensers, evaporators, compressors)
010-246487-00 | 010-N106F-07100 | 2023-03-09 | PMLSR2310758 |  | 0 | MLS SCOPE: WATER HEATER REPLACEMENT
010-246487-00 | 010-N106F-07100 | 2023-09-21 | EMLSR2340174 |  | 0 | BUILDING PERMIT/PLAN REVIEW: PLEX2338907 ELECTRIC FOR SOLAR PHOTOVOLTAIC (PV) SYSTEM
010-246490-00 | 010-N106F-03800 | 2023-09-20 | RSWDR2339944 |  | 2183 | Remove existing 2 window(s), 0 door(s) and replace with new. Work to comply with RCO 612, RCO 308, and RCO 113.6.1 with a U Value of 0.35 or Better.
010-246492-00 | 010-N106F-03600 | 2019-02-12 | MMLSR1902781 |  | 0 | MLS Scope: Replacement of a Single Furnace, A/C and/or Heat Pump License Number: H00124 ¦ Scope Item: furnaces / air handlers / RTUs License Number: H00124 ¦ Scope Item: air conditioning (including condensers, evaporators, compressors)
010-246494-00 | 010-N106F-03300 | 2024-08-06 | RSWDR2432853 |  | 29800 | Remove existing 0 window(s), 3 door(s) and replace with new. Work to comply with RCO 612, RCO 308, and RCO 113.6.1 with a U Value of 0.35 or Better.
010-246497-00 | 010-N106F-06800 | 2022-12-08 | EMEPR2248879 |  | 0 | BUILDING PERMIT/PLAN REVIEW: PLEX2245116 SOLAR SYSTEM PANELS PER PLANS
010-246497-00 | 010-N106F-06800 | 2022-12-08 | EMEPR2248879 |  | 0 | BUILDING PERMIT/PLAN REVIEW: PLEX2245116 SOLAR SYSTEM PANELS PER PLANS
010-246499-00 | 010-N106F-06600 | 2019-03-06 | MMLSR1904155 |  | 0 | MLS SCOPE: REPLACEMENT OF A SINGLE FURNACE, A/C AND/OR HEAT PUMP LICENSE NUMBER: H00124 ¦ SCOPE ITEM: AIR CONDITIONING (INCLUDING CONDENSERS, EVAPORATORS, COMPRESSORS)
010-246499-00 | 010-N106F-06600 | 2019-03-06 | MMLSR1904156 |  | 0 | MLS SCOPE: REPLACEMENT OF A SINGLE FURNACE, A/C AND/OR HEAT PUMP LICENSE NUMBER: H00124 ¦ SCOPE ITEM: FURNACES / AIR HANDLERS / RTUS
010-246501-00 | 010-N106F-06400 | 2020-05-19 | ALTR2004386 |  | 13900 | ALT 1 STY SFD BY INSTALLING 100 LF OF IMG BASEMENT GUTTER INTERIOR PERIMETER DRAIN AND NEW SUMP INTO EXISTING WELL. UNFINISHED.
010-246501-00 | 010-N106F-06400 | 2020-06-05 | EMEPR2010683 |  | 0 | BUILDING PERMIT/PLAN REVIEW: ALTR2004386 INSTALLED ELECTRICAL OUTLET FOR SUMP PUMP.
010-246504-00 | 010-N106F-06100 | 2021-02-10 | MMLSR2104870 |  | 0 | MLS Scope: Replacement of a Single Furnace, A/C and/or Heat Pump License Number: H00855 ¦ Scope Item: air conditioning (including condensers, evaporators, compressors) License Number: H00855 ¦ Scope Item: furnaces / air handlers / RTUs
010-246505-00 | 010-N106F-06000 | 2020-06-12 | MMLSR2011320 |  | 0 | MLS SCOPE: REPLACEMENT OF A SINGLE A/C UNIT OR HEAT PUMP LICENSE NUMBER: H00150 ¦ SCOPE ITEM: AIR CONDITIONING (INCLUDING CONDENSERS, EVAPORATORS, COMPRESSORS)
010-246505-00 | 010-N106F-06000 | 2023-08-17 | RSWDR2335096 |  | 35048 | Remove existing shingle roof to deck and replace with new felt underlayment, ice barrier membrane at eave, necessary flashings, and new asphalt shingles. Work to comply with RCO chapter 9 & Manufacture installation instructions.Roof Info: Tear off old ro
010-246508-00 | 010-N106F-05700 | 2020-05-31 | MMLSR2010170 |  | 0 | MLS SCOPE: REPLACEMENT OF A SINGLE A/C UNIT OR HEAT PUMP LICENSE NUMBER: H00150 ¦ SCOPE ITEM: AIR CONDITIONING (INCLUDING CONDENSERS, EVAPORATORS, COMPRESSORS)
010-246510-00 | 010-N106F-05500 | 2021-11-03 | RSWDR2143691 |  | 7693 | REMOVE EXISTING 5 WINDOW(S), 0 DOOR(S) AND REPLACE WITH NEW. WORK TO COMPLY WITH RCO 612, RCO 308, AND RCO 113.6.1 WITH A U VALUE OF 0.35 OR BETTER.WINDOWS INFO: MODEL: ENDEAVOR W:24 H:72 LOCATION: LEVEL 1, LIVING ROOM 1 QUANTITY: 4 • STYLE: DOUBLE HUNG
010-246513-00 | 010-N106F-00300 | 2021-07-30 | RSWDR2129811 |  | 3200 | Remove existing 1 window(s), 0 door(s) and replace with new. Work to comply with RCO 612, RCO 308, and RCO 113.6.1 with a U Value of 0.35 or Better. Windows Info: REPLACING 1 BASEMENT WINDOW.
010-246514-00 | 010-N106F-00200 | 2022-10-07 | EMLSR2240461 |  | 0 | BUILDING PERMIT/PLAN REVIEW: PLEX2236431 MLS SCOPE: ELECTRIC FOR SOLAR PHOTOVOLTAIC (PV) SYSTEM
010-246521-00 | 010-N106F-01200 | 2023-02-22 | PMLSR2308491 |  | 0 | MLS Scope: Water Heater Replacement
010-246522-00 | 010-N106F-01300 | 2019-09-10 | RSWDR1904559 |  | 9700 | REMOVE EXISTING 5 WINDOW(S), 1 DOOR(S) AND REPLACE WITH NEW. WORK TO COMPLY WITH RCO 612, RCO 308, AND RCO 113.6.1 WITH A U VALUE OF 0.35 OR BETTER.WINDOWS INFO: REPLACEMENT ON REAR SUNROOM ONLY DOORS INFO: REAR ELEVATION SUNROOM ONLY
010-246554-00 | 010-N106F-05300 | 2022-02-23 | PMLSR2208328 |  | 0 | MLS SCOPE: WATER HEATER REPLACEMENT
010-246554-00 | 010-N106F-05300 | 2022-04-19 | DECKR2215946 |  | 23812 | PLAN APPROVAL: FINAL REVIEWED FOR COMPLIANCE UNDER: 2019 RESIDENTIAL CODE OF OHIO USE/OCCUPANCY GROUP: 1, 2, 3 FAMILY DWELLING CONSTRUCTION TYPE: V-B DESCRIPTION OF WORK: ALTER A 2 STORY FRAMED, 2 FAMILY CONDO BY BUILDING A FREE STANDING DECK ON
010-246554-00 | 010-N106F-05300 | 2022-07-11 | MMLSR2227760 |  | 0 | MLS SCOPE: REPLACEMENT OF A SINGLE FURNACE, A/C AND/OR HEAT PUMP LICENSE NUMBER: H00855 ¦ SCOPE ITEM: AIR CONDITIONING (INCLUDING CONDENSERS, EVAPORATORS, COMPRESSORS) LICENSE NUMBER: H00855 ¦ SCOPE ITEM: FURNACES / AIR HANDLERS / RTUS
010-246555-00 | 010-N106F-05400 | 2020-02-07 | MMLSR2002823 |  | 0 | MLS SCOPE: REPLACEMENT OF A SINGLE FURNACE, A/C AND/OR HEAT PUMP LICENSE NUMBER: H00150 ¦ SCOPE ITEM: FURNACES / AIR HANDLERS / RTUS
010-246656-00 | 010-T008C-04900 | 2022-05-20 | PMLSR2220565 |  | 0 | MLS SCOPE: WATER HEATER REPLACEMENT
010-246656-00 | 010-T008C-04900 | 2022-04-21 | MMLSM2216305 |  | 0 | MLS SCOPE: REPLACEMENT OF A SINGLE FURNACE, A/C AND/OR HEAT PUMP LICENSE NUMBER: H00140 ¦ SCOPE ITEM: FURNACES / AIR HANDLERS / RTUS
010-246658-00 | 010-T008C-05100 | 2024-07-03 | MMLSR2427492 |  | 0 | MLS SCOPE: REPLACEMENT OF A SINGLE FURNACE, A/C AND/OR HEAT PUMP LICENSE NUMBER: H00855 ¦ SCOPE ITEM: AIR CONDITIONING (INCLUDING CONDENSERS, EVAPORATORS, COMPRESSORS)
010-246658-00 | 010-T008C-05100 | 2024-07-03 | MMLSR2427492 |  | 0 | MLS SCOPE: REPLACEMENT OF A SINGLE FURNACE, A/C AND/OR HEAT PUMP LICENSE NUMBER: H00855 ¦ SCOPE ITEM: AIR CONDITIONING (INCLUDING CONDENSERS, EVAPORATORS, COMPRESSORS)
010-246660-00 | 010-T008C-05300 | 2024-06-19 | MMLSM2425135 |  | 0 | MLS Scope: Replacement of a Single Furnace, A/C and/or Heat Pump License Number: H00425 ¦ Scope Item: air conditioning (including condensers, evaporators, compressors)
010-246661-00 | 010-T008C-05400 | 2024-05-22 | RSWDR2420877 |  | 4933 | Remove existing 1 window(s), 1 door(s) and replace with new. Work to comply with RCO 612, RCO 308, and RCO 113.6.1 with a U Value of 0.35 or Better.
010-246662-00 | 010-T008C-05500 | 2021-02-16 | MMLSR2105548 |  | 0 | MLS Scope: Replacement of a Single Furnace, A/C and/or Heat Pump License Number: H01006 ¦ Scope Item: air conditioning (including condensers, evaporators, compressors)
010-246662-00 | 010-T008C-05500 | 2022-01-31 | PMLSR2205343 |  | 0 | MLS SCOPE: WATER HEATER REPLACEMENT
010-246663-00 | 010-T008C-05600 | 2024-03-21 | MMLSM2412179 |  | 0 | MLS Scope: Replacement of a Single Furnace, A/C and/or Heat Pump License Number: H00425 ¦ Scope Item: air conditioning (including condensers, evaporators, compressors)
010-246667-00 | 010-T008C-06000 | 2020-10-21 | RSWDR2005393 |  | 4280 | REMOVE EXISTING 0 WINDOW(S), 1 DOOR(S) AND REPLACE WITH NEW. WORK TO COMPLY WITH RCO 612, RCO 308, AND RCO 113.6.1 WITH A U VALUE OF 0.35 OR BETTER.
010-246669-00 | 010-T008C-06200 | 2022-08-04 | MMLSM2231582 |  | 0 | MLS SCOPE: REPLACEMENT OF A SINGLE FURNACE, A/C AND/OR HEAT PUMP LICENSE NUMBER: H00150 ¦ SCOPE ITEM: FURNACES / AIR HANDLERS / RTUS
010-246669-00 | 010-T008C-06200 | 2022-08-04 | PMLSM2231587 |  | 0 | MLS SCOPE: WATER HEATER REPLACEMENT
010-246670-00 | 010-T008C-06300 | 2022-12-08 | RSWDR2248873 |  | 2385 | Remove existing 2 window(s), 0 door(s) and replace with new. Work to comply with RCO 612, RCO 308, and RCO 113.6.1 with a U Value of 0.35 or Better.
010-246671-00 | 010-T008C-06400 | 2024-08-01 | RSWDR2430681 |  | 17444 | Remove existing 6 window(s), 0 door(s) and replace with new. Work to comply with RCO 612, RCO 308, and RCO 113.6.1 with a U Value of 0.35 or Better.
010-246854-00 | 010-O053E-00202 | 2025-01-01 |  |  |  | SPL/NWP/VD
010-246854-00 | 010-O053E-00202 | 2019-02-04 |  |  |  | CRD 5 BLDG COMPL.
010-246910-00 | 010-N108CCCA-0020 | 2021-05-01 | RSWDR2115801 |  | 12390 | Remove existing shingle roof to deck and replace with new felt underlayment, ice barrier membrane at eave, necessary flashings, and new asphalt shingles. Work to comply with RCO chapter 9 & Manufacture installation instructions.Roof Info: Combined with 5
010-246910-00 | 010-N108CCCA-0020 | 2023-01-13 | PMLSR2303479 |  | 0 | MLS Scope: Water Heater Replacement
010-246910-00 | 010-N108CCCA-0020 | 2024-06-21 | MMLSR2425569 |  | 0 | MLS SCOPE: REPLACEMENT OF A SINGLE A/C UNIT OR HEAT PUMP LICENSE NUMBER: H00020 ¦ SCOPE ITEM: AIR CONDITIONING (INCLUDING CONDENSERS, EVAPORATORS, COMPRESSORS)
010-246913-00 | 010-M133MA-07100 | 2020-04-16 | MMLSR2007394 |  | 0 | MLS SCOPE: REPLACEMENT OF A SINGLE FURNACE, A/C AND/OR HEAT PUMP LICENSE NUMBER: H00855 ¦ SCOPE ITEM: AIR CONDITIONING (INCLUDING CONDENSERS, EVAPORATORS, COMPRESSORS) LICENSE NUMBER: H00855 ¦ SCOPE ITEM: FURNACES / AIR HANDLERS / RTUS
010-246914-00 | 010-M133MA-07000 | 2022-05-19 | MMLSR2220405 |  | 0 | MLS SCOPE: REPLACEMENT OF A SINGLE FURNACE, A/C AND/OR HEAT PUMP LICENSE NUMBER: H00124 ¦ SCOPE ITEM: AIR CONDITIONING (INCLUDING CONDENSERS, EVAPORATORS, COMPRESSORS)
010-246914-00 | 010-M133MA-07000 | 2019-04-15 | RSWDR1901483 |  | 6500 | Remove existing shingle roof to deck and replace with new felt underlayment, ice barrier membrane at eave, necessary flashings, and new asphalt shingles. Work to comply with RCO chapter 9 & Manufacture installation instructions.Roof Info: SHINGLE TEAR OF
010-246914-00 | 010-M133MA-07000 | 2024-06-28 | EMLSR2426939 |  | 0 | BUILDING PERMIT/PLAN REVIEW: PLEX2425272 MLS SCOPE: ELECTRIC FOR SOLAR PHOTOVOLTAIC (PV) SYSTEM
010-246916-00 | 010-M133MA-06800 | 2024-05-31 | EMLSR2422240 |  | 0 | BUILDING PERMIT/PLAN REVIEW: PLEX2421087 MLS SCOPE: ELECTRIC FOR SOLAR PHOTOVOLTAIC (PV) SYSTEM
010-246916-00 | 010-M133MA-06800 | 2022-09-28 | RSWDR2238935 |  | 9061 | REMOVE EXISTING 5 WINDOW(S), 1 DOOR(S) AND REPLACE WITH NEW. WORK TO COMPLY WITH RCO 612, RCO 308, AND RCO 113.6.1 WITH A U VALUE OF 0.35 OR BETTER.WINDOWS INFO: REMOVE EXISTING 5 WINDOWS ON FIRST AND SECOND STORY FRONT OF HOME, AND SECOND STORY BACK OF
010-246919-00 | 010-M133MA-06500 | 2020-08-04 | RSWDR2003712 |  | 6000 | REMOVE EXISTING SHINGLE ROOF TO DECK AND REPLACE WITH NEW FELT UNDERLAYMENT, ICE BARRIER MEMBRANE AT EAVE, NECESSARY FLASHINGS, AND NEW ASPHALT SHINGLES. WORK TO COMPLY WITH RCO CHAPTER 9 & MANUFACTURE INSTALLATION INSTRUCTIONS.
010-246920-00 | 010-M133MA-06400 | 2020-03-20 | PMLSR2005934 |  | 0 | MLS SCOPE: WATER HEATER REPLACEMENT
010-246921-00 | 010-M133MA-06300 | 2021-03-10 | RSWDR2108326 |  | 8000 | Remove existing shingle roof to deck and replace with new felt underlayment, ice barrier membrane at eave, necessary flashings, and new asphalt shingles. Work to comply with RCO chapter 9 & Manufacture installation instructions.
010-246924-00 | 010-M133MA-06000 | 2019-01-15 | RSWDR1900162 |  | 12594 | REMOVE EXISTING SHINGLE ROOF TO DECK AND REPLACE WITH NEW FELT UNDERLAYMENT, ICE BARRIER MEMBRANE AT EAVE, NECESSARY FLASHINGS, AND NEW ASPHALT SHINGLES. WORK TO COMPLY WITH RCO CHAPTER 9 & MANUFACTURE INSTALLATION INSTRUCTIONS.ROOF INFO: SHINGLE TEAR OF
010-246924-00 | 010-M133MA-06000 | 2019-01-18 | MMLSR1901235 |  | 0 | MLS SCOPE: REPLACEMENT OF A SINGLE FURNACE, A/C AND/OR HEAT PUMP LICENSE NUMBER: H00317 ¦ SCOPE ITEM: FURNACES / AIR HANDLERS / RTUS LICENSE NUMBER: H00317 ¦ SCOPE ITEM: AIR CONDITIONING (INCLUDING CONDENSERS, EVAPORATORS, COMPRESSORS)
010-246925-00 | 010-M133MA-05900 | 2020-07-04 | MMLSR2013239 |  | 0 | MLS SCOPE: REPLACEMENT OF A SINGLE FURNACE, A/C AND/OR HEAT PUMP LICENSE NUMBER: H00150 ¦ SCOPE ITEM: FURNACES / AIR HANDLERS / RTUS
010-246931-00 | 010-M133MA-05300 | 2022-03-27 | PMLSR2212782 |  | 0 | MLS SCOPE: WATER HEATER REPLACEMENT
010-246931-00 | 010-M133MA-05300 | 2022-03-27 | MMLSR2212781 |  | 0 | MLS SCOPE: REPLACEMENT OF A SINGLE FURNACE LICENSE NUMBER: H00402 ¦ SCOPE ITEM: FURNACES / AIR HANDLERS / RTUS
010-246936-00 | 010-M133MA-04800 | 2020-11-02 | RSWDR2005716 |  | 6080 | REMOVE EXISTING SHINGLE ROOF TO DECK AND REPLACE WITH NEW FELT UNDERLAYMENT, ICE BARRIER MEMBRANE AT EAVE, NECESSARY FLASHINGS, AND NEW ASPHALT SHINGLES. WORK TO COMPLY WITH RCO CHAPTER 9 & MANUFACTURE INSTALLATION INSTRUCTIONS.
010-246937-00 | 010-M133MA-04700 | 2021-05-28 | MMLSR2120055 |  | 0 | MLS Scope: Replacement of a Single Furnace, A/C and/or Heat Pump License Number: H00124 ¦ Scope Item: furnaces / air handlers / RTUs
010-246938-00 | 010-M133MA-04600 | 2022-06-27 | MMLSR2226021 |  | 0 | MLS SCOPE: REPLACEMENT OF A SINGLE FURNACE, A/C AND/OR HEAT PUMP LICENSE NUMBER: H00150 ¦ SCOPE ITEM: FURNACES / AIR HANDLERS / RTUS
010-246941-00 | 010-M133MA-04300 | 2019-06-10 | MMLSR1911051 |  | 0 | MLS SCOPE: REPLACEMENT OF A SINGLE A/C UNIT OR HEAT PUMP LICENSE NUMBER: H00150 ¦ SCOPE ITEM: AIR CONDITIONING (INCLUDING CONDENSERS, EVAPORATORS, COMPRESSORS)
010-246941-00 | 010-M133MA-04300 | 2019-03-12 | PMLSR1904630 |  | 0 | MLS SCOPE: WATER HEATER REPLACEMENT
010-246948-00 | 010-M133MA-07800 | 2022-01-05 | MMLSR2202308 |  | 0 | MLS SCOPE: REPLACEMENT OF A SINGLE FURNACE, A/C AND/OR HEAT PUMP LICENSE NUMBER: H00425 ¦ SCOPE ITEM: AIR CONDITIONING (INCLUDING CONDENSERS, EVAPORATORS, COMPRESSORS)
010-246948-00 | 010-M133MA-07800 | 2024-04-26 | EMEPR2417194 |  | 0 | BUILDING PERMIT/PLAN REVIEW: PLEX2416355 5.265 KW RESIDENTIAL SOLAR SYSTEM TO BE INSTALLED ON ROOF
010-246950-00 | 010-M133MA-08000 | 2021-11-22 | MMLSR2146171 |  | 0 | MLS SCOPE: REPLACEMENT OF A SINGLE FURNACE LICENSE NUMBER: H00425 ¦ SCOPE ITEM: FURNACES / AIR HANDLERS / RTUS
010-246953-00 | 010-O056C-00409 | 2021-06-22 | EMEPC2123541 |  | 0 | Building Permit/Plan Review: ADDC2107651 Install electric for fixtures
010-246953-00 | 010-O056C-00409 | 2020-02-18 | MMEPC2003519 |  | 0 | BUILDING PERMIT/PLAN REVIEW: ALTC1907896 INSTALL PRECHARGED LINESET TO ICE MACHINE LICENSE NUMBER: R00061 ¦ SCOPE ITEM: ICE MACHINES
010-246953-00 | 010-O056C-00409 | 2021-03-04 | ADDC2107651 |  | 57400 | Plan Approval: Final Reviewed For Compliance Under: 2017 OBC and ICC A117.1-2009 with modifications in OBC 1112.0. Work Not Included In This Approval: Plumbing, Mechanical, Fire Alarm, Fire Suppression Project Use/Occupancy: A-2 Building Use/Occ
010-246953-00 | 010-O056C-00409 | 2020-01-27 | MMEPC2001952 |  | 0 | BUILDING PERMIT/PLAN REVIEW: ALTC1907896 RUN GAS MAINS AND MAKE GAS CONNECTIONS TO 5 RTU'S, 1 GAS HWT AND COOKLINE LICENSE NUMBER: P00149 ¦ SCOPE ITEM: FUEL GAS OR LP GAS
010-246953-00 | 010-O056C-00409 | 2020-01-15 | MMEPC2001050 |  | 0 | BUILDING PERMIT/PLAN REVIEW: ALTC1907896 INSTALL A COMBO WALK-IN COOLER/COOLER/FREEZER AND A WALK-IN BEER COOLER. INCLUDES BUILDING THE BOXES AND REFRIGERATION PIPING. LICENSE NUMBER: R00101 ¦ SCOPE ITEM: COOLERS / FREEZERS AND ANY OTHER REFRIGERATION
010-246953-00 | 010-O056C-00409 | 2020-02-18 | PMEPC1923840 |  | 0 | INTERIOR/EXTERIOR REMOD & OCCUPANCY FOR RESTUARANT
010-246953-00 | 010-O056C-00409 | 2019-11-18 | PMEPC1923840 |  | 0 | BUILDING PERMIT/PLAN REVIEW: ALTC1907896 TO INSTALL PLUMBING PER PLANS, UNDERGROUND, ROUGH AND FINISH FLOOR DRAINS, FLOOR SINKS, CLEANOUTS, HOSE BIBS, MOP SINK, HWT, TOILETS, LAVS, URINALS, BACKFLOWS, RPZ, HAND SINKS, ICE MAKER, PREP SINK, THREE COMP SI
010-246953-00 | 010-O056C-00409 | 2019-11-15 | MMEPC1923676 |  | 0 | BUILDING PERMIT/PLAN REVIEW: ALTC1907896 INSTALL 5 NEW RTU'S, ONE MAKEUP AIR UNIT, 2 KITCHEN HOODS, 3 ROOF EXHAUST FANS, 2 AIR CURTAINS, ONE ELECTRIC HEATER. LICENSE NUMBER: H00074 ¦ SCOPE ITEM: DUCTWORK / DAMPERS
010-246953-00 | 010-O056C-00409 | 2019-11-15 | EMEPC1923680 |  | 0 | BUILDING PERMIT/PLAN REVIEW: ALTC1907896 UTILIZE EXISTING TRANSFORMER, CT'S AND METER. INSTALL CONDUIT WITH FEEDERS FROM THE CT AND DISCONNECT TO MDP AL CABLE. PROVIDE 800 AMP 120/208 V 3R DISCONNECT FOR MAIN SERVICE. INSTALL LIGHT FIXTURES, DIMMER SWIT
010-246953-00 | 010-O056C-00409 | 2024-05-15 | MMEPC2420720 |  | 0 | REPLACING A 15 TON PACKAGED HVAC UNIT LICENSE NUMBER: H01041 ¦ SCOPE ITEM: AIR CONDITIONING (INCLUDING CONDENSERS, EVAPORATORS, COMPRESSORS)
010-246953-00 | 010-O056C-00409 | 2024-05-15 | MMEPC2420720 |  | 0 | REPLACING A 15 TON PACKAGED HVAC UNIT LICENSE NUMBER: H01041 ¦ SCOPE ITEM: AIR CONDITIONING (INCLUDING CONDENSERS, EVAPORATORS, COMPRESSORS)
010-246956-00 | 010-O058B-03012 | 2019-06-30 | GBLW1900879 |  | 0 | 86.54 SQ FT WALL MOUNTED LED LETTERS
010-246956-00 | 010-O058B-03012 | 2019-02-15 |  |  |  | RECK FOR COMPL OF OFFICE W.H., VERIFY ALL DATA
010-246957-00 | 010-O058B-03203 | 2019-06-25 | EMEPC1912199 |  | 0 | BUILDING PERMIT/PLAN REVIEW: ALTC1802778 ROUGH IN ELECTRICAL COMPLETION OF THE WORK DESCRIBED ON THIS PERMIT DOES NOT COMPLY BUILDING ORDER #VIOL1800105 OR ANY OTHER BUILDING ORDER ASSOCIATED WITH THIS PARCEL.”
010-246957-00 | 010-O058B-03203 | 2019-12-23 | FSUPC1913685 |  | 0 | 3433 AGLER RD. 28 SPRINKLERS. REFERENCE BLDG. PERMIT #ALTC1802778. ALTERATION TO FIRE SPRINKLER SYSTEM FOR REMODEL TO 1ST FLOOR PHARMACY SPACE. COMPLETION OF THE WORK DESCRIBED ON THIS PERMIT DOES NOT COMPLY BUILDING ORDER #VIOL1800105 OR ANY OTHER
010-246957-00 | 010-O058B-03203 | 2020-01-06 | FALRC2000122 |  | 0 | ALTER EXISTING FIRE ALARM SYSTEM FOR RX REFILL PHARMACY BY INSTALLING NEW DEVICES FOR NEW TENANT BUILD OUT. REFERENCE B.P. ALTC1802778 - (5) A/V DEVICES, (1) SMOKE/HEAT DETECTOR. COMPLETION OF THE WORK DESCRIBED ON THIS PERMIT DOES NOT COMPLY BUILDI
010-246957-00 | 010-O058B-03203 | 2020-01-06 | FALRC2000122 |  | 0 | ALTER EXISTING FIRE ALARM SYSTEM FOR RX REFILL PHARMACY BY INSTALLING NEW DEVICES FOR NEW TENANT BUILD OUT. REFERENCE B.P. ALTC1802778 - (5) A/V DEVICES, (1) SMOKE/HEAT DETECTOR. COMPLETION OF THE WORK DESCRIBED ON THIS PERMIT DOES NOT COMPLY BUILDI
010-246957-00 | 010-O058B-03203 | 2019-09-18 | MMEPC1918888 |  | 0 | BUILDING PERMIT/PLAN REVIEW: ALTC1802778 INSTALL SUPPLY DUCT LICENSE NUMBER: H00172 COMPLETION OF THE WORK DESCRIBED ON THIS PERMIT DOES NOT COMPLY BUILDING ORDER #VIOL1800105 OR ANY OTHER BUILDING ORDER ASSOCIATED WITH THIS PARCEL
010-246957-00 | 010-O058B-03203 | 2019-07-25 | PMEPC1914688 |  | 0 | BUILDING PERMIT/PLAN REVIEW: ALTC1802778 INSTALL NEW RESTROOM, 1-TOILET 1-LAV AND 1-KITCHENETTE SINK. ADA ACCESSIBLE. COMPLETION OF THE WORK DESCRIBED ON THIS PERMIT DOES NOT COMPLY BUILDING ORDER #VIOL1800105 OR ANY OTHER BUILDING ORDER ASSOCIATED
010-246957-00 | 010-O058B-03203 | 2019-06-25 | EMEPC1912199 |  | 0 | BUILDING PERMIT/PLAN REVIEW: ALTC1802778 ROUGH IN ELECTRICAL COMPLETION OF THE WORK DESCRIBED ON THIS PERMIT DOES NOT COMPLY BUILDING ORDER #VIOL1800105 OR ANY OTHER BUILDING ORDER ASSOCIATED WITH THIS PARCEL.”
010-246957-00 | 010-O058B-03203 | 2019-12-23 | FSUPC1913685 |  | 0 | 3433 AGLER RD. 28 SPRINKLERS. REFERENCE BLDG. PERMIT #ALTC1802778. ALTERATION TO FIRE SPRINKLER SYSTEM FOR REMODEL TO 1ST FLOOR PHARMACY SPACE. COMPLETION OF THE WORK DESCRIBED ON THIS PERMIT DOES NOT COMPLY BUILDING ORDER #VIOL1800105 OR ANY OTHER
010-246958-00 | 010-O001F-02209 | 2019-04-30 | MMEPC1908058 |  | 0 | REPLACE (1) 10 TON RTU, REPLACE (1) 8.5 TON RTU W/CURB ADAPTER LICENSE NUMBER: H00140 ¦ SCOPE ITEM: FURNACES / AIR HANDLERS / RTUS
010-246958-00 | 010-O001F-02209 | 2020-08-14 | FALRC2007603 |  | 0 | ALTER EXISTING FIRE ALARM SYSTEM BY REPLACING CONTROL PANEL AND ASSOCIATED DEVICES. STAND ALONE PERMIT. SECTION 901.7 OF THE OHIO FIRE CODE REQUIRES THE FIRE CODE OFFICIAL TO BE NOTIFIED OF ANY IMPAIRMENT OF THE FIRE PROTECTION SYSTEM(S) AND THE BUILDING
010-246958-00 | 010-O001F-02209 | 2020-08-14 | FALRC2007603 |  | 0 | ALTER EXISTING FIRE ALARM SYSTEM BY REPLACING CONTROL PANEL AND ASSOCIATED DEVICES. STAND ALONE PERMIT. SECTION 901.7 OF THE OHIO FIRE CODE REQUIRES THE FIRE CODE OFFICIAL TO BE NOTIFIED OF ANY IMPAIRMENT OF THE FIRE PROTECTION SYSTEM(S) AND THE BUILDING
010-246973-00 | 010-T031AB-09700 | 2020-06-22 | MMLSM2012095 |  | 0 | MLS SCOPE: REPLACEMENT OF A SINGLE FURNACE, A/C AND/OR HEAT PUMP LICENSE NUMBER: H00124 ¦ SCOPE ITEM: AIR CONDITIONING (INCLUDING CONDENSERS, EVAPORATORS, COMPRESSORS)
010-246974-00 | 010-T031AB-09800 | 2020-11-18 | PMLSM2024210 |  | 0 | MLS SCOPE: WATER HEATER REPLACEMENT
010-246974-00 | 010-T031AB-09800 | 2021-04-06 | MMLSM2112133 |  | 0 | MLS Scope: Replacement of a Single Furnace, A/C and/or Heat Pump License Number: H00150 ¦ Scope Item: furnaces / air handlers / RTUs
010-246976-00 | 010-T031AB-10000 | 2019-05-23 | MMLSM1909781 |  | 0 | MLS SCOPE: REPLACEMENT OF A SINGLE FURNACE, A/C AND/OR HEAT PUMP LICENSE NUMBER: H00124 ¦ SCOPE ITEM: AIR CONDITIONING (INCLUDING CONDENSERS, EVAPORATORS, COMPRESSORS)
010-246978-00 | 010-T031AB-10200 | 2023-04-11 | MMLSR2315161 |  | 0 | MLS Scope: Replacement of a Single Furnace, A/C and/or Heat Pump License Number: H01006 ¦ Scope Item: air conditioning (including condensers, evaporators, compressors)
010-246985-00 | 010-T031AB-10900 | 2021-06-29 | MMLSR2124820 |  | 0 | MLS Scope: Replacement of a Single Furnace, A/C and/or Heat Pump License Number: H00124 ¦ Scope Item: air conditioning (including condensers, evaporators, compressors)
010-246986-00 | 010-T031AB-11000 | 2021-07-27 | MMLSR2129249 |  | 0 | MLS Scope: Replacement of a Single Furnace, A/C and/or Heat Pump License Number: H00855 ¦ Scope Item: air conditioning (including condensers, evaporators, compressors) License Number: H00855 ¦ Scope Item: furnaces / air handlers / RTUs
010-246990-00 | 010-T031AB-11400 | 2023-03-02 | RSWDR2309825 |  | 2426 | Remove existing 2 window(s), 0 door(s) and replace with new. Work to comply with RCO 612, RCO 308, and RCO 113.6.1 with a U Value of 0.35 or Better.Windows Info: Remove and replace 2 windows like for like
010-246992-00 | 010-T031AB-11600 | 2021-10-21 | MMLSR2141657 |  | 0 | MLS Scope: Replacement of a Single Furnace License Number: H00855 ¦ Scope Item: furnaces / air handlers / RTUs
010-246993-00 | 010-T031AB-11700 | 2019-12-16 | MMLSM1925926 |  | 0 | MLS SCOPE: REPLACEMENT OF A SINGLE FURNACE LICENSE NUMBER: H00150 ¦ SCOPE ITEM: FURNACES / AIR HANDLERS / RTUS
010-246998-00 | 010-T031AB-12200 | 2021-06-04 | MMLSR2120905 |  | 0 | MLS Scope: Replacement of a Single Furnace, A/C and/or Heat Pump License Number: H00855 ¦ Scope Item: air conditioning (including condensers, evaporators, compressors) License Number: H00855 ¦ Scope Item: furnaces / air handlers / RTUs
010-247000-00 | 010-T031AB-12400 | 2021-05-20 | MMLSR2118492 |  | 0 | MLS Scope: Replacement of a Single Furnace, A/C and/or Heat Pump License Number: H00124 ¦ Scope Item: furnaces / air handlers / RTUs
010-247002-00 | 010-O098D-02801 | 2022-09-07 | ROOFC2236016 |  | 60711 | ALTER EXISTING OFFICE BUILDING TO OVERLAY EXISTING TPO ROOF WITH NEW .50 DURO-LAST ROOF MEMBRANE. FINAL INSPECTIONS REQUIRED. WORK AREA OCCURS IN CENTER AREA OF BUILDING (7,904 SF +/-)
010-247180-00 | 010-O056C-00502 | 2023-05-25 | PMLSM2321687 |  | 0 | MLS SCOPE: WATER HEATER REPLACEMENT
010-247180-00 | 010-O056C-00502 | 2023-07-27 | PMLSM2331414 |  | 0 | MLS SCOPE: WATER HEATER REPLACEMENT
010-247180-00 | 010-O056C-00502 | 2024-09-30 | EMEPC2439392 |  | 0 | ADDING (2) 120 V 20 AMP CIRCUITS FOR (2) HEATED ENCLOSURES.
010-247180-00 | 010-O056C-00502 | 2023-08-18 | PMEPM2335136 |  | 0 | REPLACE 34 (QUANTITY), 50 GALLON ELECTRIC WATER HEATERS THROUGH OUT BUILDING
010-247181-00 | 010-O056C-00408 | 2023-08-28 | PMEPM2336490 |  | 0 | Install 16 Water heaters in building-50 Gallon electric replacement- Building #2
010-247181-00 | 010-O056C-00408 | 2021-06-18 | EMEPC2123153 |  | 0 | Running wire for new air curtain. Installing new service disconnect at air curtain
010-247181-00 | 010-O056C-00408 | 2021-08-19 | PMEPC2132830 |  | 0 | Building Permit/Plan Review: ALTC2120381 Install two hand sink
010-247181-00 | 010-O056C-00408 | 2021-07-21 | EMEPC2128266 |  | 0 | Building Permit/Plan Review: altc2120381 Remodel new wall rough in and finish
010-247203-00 | 010-O103D-00408 | 2023-10-30 | EMEPM2346018 |  | 0 | ALL NEW 100 AMP PANEL BOXES (ONLY)
010-247203-00 | 010-O103D-00408 | 2023-10-30 | EMEPM2346019 |  | 0
010-247204-00 | 010-O103D-00409 | 2024-01-29 |  |  |  | POSS N/C
010-247204-00 | 010-O103D-00409 | 2024-01-01 |  |  |  | SPL/NWP/VD
010-247205-00 | 010-O058D-00106 | 2023-03-01 | EMEPC2309581 |  | 0 | Building Permit/Plan Review: ALTC2243557 new 200 amp single phase electric service with equipment on roof
010-247205-00 | 010-O058D-00106 | 2020-03-30 | PMEPC2006428 |  | 0 | INSTALL PLUMBING DRAINS, VENTS, WATER LINES, FLOOR DRAIN AND GREASE TRAP FOR A NEW 3 COMPARTMENT SINK MATERIALS TO BE USED NOTED ON DRAWING.
010-247206-00 | 010-O056C-01400 | 2019-01-18 |  |  |  | REPLACEMENT OF "108" DOORS/DOOR FRAMES
010-247206-00 | 010-O056C-01400 | 2019-12-17 | ALTC1913400 |  | 15000 | PLAN APPROVAL: FINAL REVIEWED FOR COMPLIANCE UNDER: 2017 OBC AND ICC A117.1-2009 WITH MODIFICATIONS IN OBC 1112.0. WORK NOT INCLUDED IN THIS APPROVAL: ELECTRICAL, PLUMBING, MECHANICAL USE/OCCUPANCY GROUP: U (UTILITY) CONSTRUCTION TYPE: II-B DESC
010-247206-00 | 010-O056C-01400 | 2020-05-18 | ALTC2004371 |  | 12500 | PLAN APPROVAL: FINAL REVIEWED FOR COMPLIANCE UNDER: 2017 OBC AND ICC A117.1-2009 WITH MODIFICATIONS IN OBC 1112.0. WORK NOT INCLUDED IN THIS APPROVAL: ELECTRICAL, PLUMBING, MECHANICAL USE/OCCUPANCY GROUP: U (UTILITY) CONSTRUCTION TYPE: II-B DESCRI
010-247206-00 | 010-O056C-01400 | 2021-08-27 | ALTC2134116 |  | 15000 | PLAN APPROVAL: Final REVIEWED FOR COMPLIANCE UNDER: 2017 OBC and ICC A117.1-2009 with modifications in OBC 1112.0. WORK NOT INCLUDED IN THIS APPROVAL: Electrical, Plumbing, Mechanical USE/OCCUPANCY GROUP: U (Utility) CONSTRUCTION TYPE: II-B DESC
010-247206-00 | 010-O056C-01400 | 2024-04-23 | EMEPC2416668 |  | 0 | BUILDING PERMIT/PLAN REVIEW: PLEX2344707 INSTALL 250 AMP 480V CIRCUIT FOR SOLAR INVERTERS.
010-247206-00 | 010-O056C-01400 | 2024-04-23 | EMEPC2416668 |  | 0 | BUILDING PERMIT/PLAN REVIEW: PLEX2344707 INSTALL 250 AMP 480V CIRCUIT FOR SOLAR INVERTERS.
010-247208-00 | 010-O056C-00903 | 2024-09-12 | EMEPC2437134 |  | 0 | Building Permit/Plan Review: ALTC2346455 Add egress light and string lights for patio per print.
010-247208-00 | 010-O056C-00903 | 2024-09-13 | EMEPC2437183 |  | 0 | Building Permit/Plan Review: ALTC2430331 Electrical work per permit number ALTC2430331
010-247208-00 | 010-O056C-00903 | 2024-09-24 | EMEPC2438834 |  | 0 | Relocate Lighting Conduit
010-247208-00 | 010-O056C-00903 | 2024-09-30 | EMEPC2439454 |  | 0 | Building Permit/Plan Review: ALTC2437624 Tenant buildout
010-247208-00 | 010-O056C-00903 | 2024-09-03 | FALRC2435780 |  | 0 | Alter existing manual fire alarm system for Apple by installing new notification devices and initiating devices for an interior alteration. Reference B.P. ALTC2250720 - (28) devices.
010-247208-00 | 010-O056C-00903 | 2024-08-06 | FSUPC2431653 |  | 0 | 4034 The Strand E Reference Building Permit #ALTC2422242 Alteration to existing fire sprinkler system to add and relocate 35 sprinklers for mercantile occupancy.
010-247208-00 | 010-O056C-00903 | 2024-08-06 | GBLP2431402 |  | 0 | 4.7 SF INTERNALLY ILLUMINATED PROJECTING SIGN. “CHANEL”. EAST ELEVATION. PER GC20-002.
010-247208-00 | 010-O056C-00903 | 2024-07-01 | MMEPC2426975 |  | 0 | Building Permit/Plan Review: altc2413451 Extend new ductwork, add air devices as shown License Number: H00741 ¦ Scope Item: ductwork / dampers
010-247208-00 | 010-O056C-00903 | 2024-07-02 | MMEPC2427566 |  | 0 | Building Permit/Plan Review: ALTC2414702 Install RTUs, new ductwork throughout, install new unit heater and air curtain. License Number: H00738 ¦ Scope Item: ductwork / dampers
010-247208-00 | 010-O056C-00903 | 2024-08-05 | MMEPC2430964 |  | 0 | Building Permit/Plan Review: ALTC2347206 EXTEND AND CONNECT GAS PIPING, 2 RTUS License Number: P00312
010-247208-00 | 010-O056C-00903 | 2024-08-05 | MMEPC2430968 |  | 0 | Building Permit/Plan Review: ALTC2406151 RECONNECTION TO NEW RTU, SAME LOCATION License Number: P00312
010-247208-00 | 010-O056C-00903 | 2024-08-13 | MMEPC2432822 |  | 0 | Building Permit/Plan Review: ALTC2426859 Install one (1) electric RTU with new ducwork and air devices and one (1) bath fan License Number: H00320 ¦ Scope Item: furnaces / air handlers / RTUs
010-247208-00 | 010-O056C-00903 | 2024-08-20 | MMEPC2434034 |  | 0 | Building Permit/Plan Review: ALTC2422242 INSTALL NEW DUCT FOR THE SUPPLY AND RETURN FOR THE NEW LAYOUT PER APPROVED PLANS License Number: H01360
010-247208-00 | 010-O056C-00903 | 2024-09-10 | MMEPC2436785 |  | 0 | Building Permit/Plan Review: ALTC2403824 Demo, new ductwork, control wiring, air devices License Number: H00074 ¦ Scope Item: VAV boxes
010-247208-00 | 010-O056C-00903 | 2024-09-11 | MMEPC2436824 |  | 0 | REPLACE 10 RTU'S, RECONNECT TO EXISTING GAS, ELECTRIC, LOW VOLTAGE, AND SHUT DOWN CIRCUIT FROM SMOKE DETECTOR. REPLACE DUCT AS REQUIRED. License Number: H01300 ¦ Scope Item: furnaces / air handlers / RTUs
010-247208-00 | 010-O056C-00903 | 2024-09-11 | MMEPC2436827 |  | 0 | REPLACE 2 RTU'S, RECONNECT EXISTING GAS, ELECTRIC, LOW VOLTAGE AND SHUT DOWN CIRCUIT FROM SMOKE DETECTOR. License Number: H01300 ¦ Scope Item: furnaces / air handlers / RTUs
010-247208-00 | 010-O056C-00903 | 2024-08-07 | PMEPC2431817 |  | 0 | Building Permit/Plan Review: altc2426859 Add a restroom
010-247208-00 | 010-O056C-00903 | 2024-08-08 | PMEPC2432163 |  | 0 | Building Permit/Plan Review: altc2414702 2 toilet rooms, mop sink HW heater, hospitality sink
010-247208-00 | 010-O056C-00903 | 2024-09-20 | PMEPC2438361 |  | 0 | Building Permit/Plan Review: ALTC2409326 Plumbing per plan
010-247208-00 | 010-O056C-00903 | 2024-09-30 | PMEPC2439459 |  | 0 | Building Permit/Plan Review: ALTC2437624 SET 2 NEW SINKS ON EXISTING PLUMBING STUB OUTS
010-247208-00 | 010-O056C-00903 | 2024-08-07 | SIGN2400027 |  | 0 | 11.14 SF INTERNALLY ILLUMINATED WALL SIGN. “LOUIS VUITTON”. WEST ELEVATION. PER GC20-002. SIGN TYPE 4.
010-247208-00 | 010-O056C-00903 | 2024-09-12 | SIGN2400214 |  | 0 | 4.5 SF INTERNALLY ILLUMINATED PROJECTING SIGN. “TECOVAS”. WEST ELEVATION. PER GC20-002.
010-247208-00 | 010-O056C-00903 | 2024-09-12 | SIGN2400215 |  | 0 | 15.75 SF INTERNALLY ILLUMINATED WALL SIGN. “TECOVAS”. WEST ELEVATION. PER GC20-002.
010-247208-00 | 010-O056C-00903 | 2024-09-12 | SIGN2400216 |  | 0 | 23.7 SF INTERNALLY ILLUMINATED WALL SIGN. “DIAMOND CELLAR”. SOUTH ELEVATION. PER GC20-002.
010-247208-00 | 010-O056C-00903 | 2024-09-19 | SIGN2400263 |  | 0 | 10.4 SF INTERNALLY ILLUMINATED WALL SIGN. “GORJANA”. WEST ELEVATION. PER GC20-002.
010-247208-00 | 010-O056C-00903 | 2024-09-13 | MMEPC2437358 |  | 0 | Building Permit/Plan Review: ALTC2409326 MODIFY DUCT AND DEVICES. License Number: H01300 ¦ Scope Item: ductwork / dampers
010-247208-00 | 010-O056C-00903 | 2024-09-26 | MMEPC2439080 |  | 0 | Building Permit/Plan Review: PLEX2438034 Run gas lines to 4 new hanging unit heaters. License Number: P00356 ¦ Scope Item: fuel gas or LP gas
010-247208-00 | 010-O056C-00903 | 2024-09-27 | MMEPC2439324 |  | 0 | Building Permit/Plan Review: ALTC2431209 Relocation of single VAV, ductwork and air registers for renovation. Installation of 20 new registers. License Number: H00432 ¦ Scope Item: VAV boxes
010-247208-00 | 010-O056C-00903 | 2024-09-30 | MMEPC2439464 |  | 0 | Building Permit/Plan Review: ALTC2437624 OTC TENANT: RELOCATE (1) FAN POWERED VAV BOX & (1) DUCTLESS SPLIT INDOOR HEAD; MODIFY DUCT & DEVICES; C71246138-LT License Number: H01300 ¦ Scope Item: ductwork / dampers
010-247208-00 | 010-O056C-00903 | 2024-07-15 | PMEPC2429075 |  | 0 | Building Permit/Plan Review: Altc2413451 New toilet room. Hot water heater
010-247208-00 | 010-O056C-00903 | 2024-08-01 | PMEPC2430672 |  | 0 | Building Permit/Plan Review: ALTC2422242 PLUMBING PER PLAN
010-247208-00 | 010-O056C-00903 | 2024-09-19 | SIGN2400264 |  | 0 | 2 SF INTERNALLY ILLUMINATED PROJECTING SIGN. “GORJANA LOGO”. WEST ELEVATION. PER GC20-002.
010-247208-00 | 010-O056C-00903 | 2024-11-06 | SIGN2400512 |  | 0 | 15.3 SF INTERNALLY ILLUMINATED WALL SIGN. “PATEK PHILIPPE”. SOUTH ELEVATION. PER GC20-002.
010-247208-00 | 010-O056C-00903 | 2024-10-14 | PMEPC2441316 |  | 0 | Building Permit/Plan Review: ALTC2431209 New sink on the existing rough-in.
010-247208-00 | 010-O056C-00903 | 2024-10-07 | EMEPC2440341 |  | 0 | Building Permit/Plan Review: ALTC2431209 REMODEL
010-247208-00 | 010-O056C-00903 | 2024-10-09 | EMEPC2440802 |  | 0 | Electrical permit for the installation of a new circuit from existing electrical panel K to 4 new electrical receptacles to power natural gas unit heaters. Drawings provided. Rough and final electrical inspections required to complete this permit.
010-247208-00 | 010-O056C-00903 | 2024-10-09 | MMEPC2440882 |  | 0 | Building Permit/Plan Review: altc2414702 new gas piping, 2 rtu's License Number: H00337 ¦ Scope Item: furnaces / air handlers / RTUs
010-247208-00 | 010-O056C-00903 | 2024-10-30 | MMEPC2443497 |  | 0 | REPLACE (2) 10-TON ROOFTOP UNITS; RCONNECT: GAS, ELECTRIC & DUCT; ROOF ACCESS; C71246163-LT License Number: H01300 ¦ Scope Item: furnaces / air handlers / RTUs
010-247208-00 | 010-O056C-00903 | 2024-09-16 | ALTC2437624 |  | 500000 | Project Reviewed For Compliance Under: 2024 OBC and ICC A117.1-2009 Existing building compliance method per the 2024 Existing Building Code: Prescriptive Project Use/Occupancy /Separation/Fire Areas: B / Accessory A-3 / Not a change of occupancy Build
010-247208-00 | 010-O056C-00903 | 2024-07-16 | EMEPC2429163 |  | 0 | Building Permit/Plan Review: altc2350580 tenant out fit
010-247208-00 | 010-O056C-00903 | 2024-07-26 | EMEPC2430050 |  | 0 | Building Permit/Plan Review: ALTC2403824 WIRE PER DRAWINGS TENANT FIT OUT USE EXISTING SERVICE AND CIRCUITS
010-247208-00 | 010-O056C-00903 | 2024-08-05 | EMEPC2430927 |  | 0 | Building Permit/Plan Review: altc2426859 PROVIDE PER TO RTU, WATER HEATER, NEW DEVICES, LIGHTING, EQUIPMENT AND FLOOR BOXES
010-247208-00 | 010-O056C-00903 | 2024-08-06 | EMEPC2431663 |  | 0 | Building Permit/Plan Review: altc2414702 interior build out for new tenant
010-247208-00 | 010-O056C-00903 | 2024-08-06 | EMEPC2431672 |  | 0 | Building Permit/Plan Review: altc2422242 interior build out for new tenant
010-247208-00 | 010-O056C-00903 | 2024-08-29 | EMEPC2435428 |  | 0 | Building Permit/Plan Review: ALTC2430368 Replace damaged exit light and conduit.
010-247208-00 | 010-O056C-00903 | 2024-09-04 | EMEPC2436026 |  | 0 | Building Permit/Plan Review: altc2422589 Electrical work for Journey Store
010-247208-00 | 010-O056C-00903 | 2024-09-06 | EMEPC2436285 |  | 0 | Building Permit/Plan Review: ALTC2409326 Electrical work per building permit ALTC2409326
010-247208-00 | 010-O056C-00903 | 2024-02-14 | ALTC2407427 |  | 600000 | Plan Approval: Conditional Reviewed For Compliance Under: 2017 OBC and ICC A117.1-2009 with modifications in OBC 1112.0. Work Requiring Separate Applications: Fire suppression Work Requiring Separate Trade Permits: Plumbing/HVAC/Electric Work No
010-247208-00 | 010-O056C-00903 | 2024-01-08 | EMEPC2402674 |  | 0 | Building Permit/Plan Review: ALTC2350058 Install electric per plans.
010-247208-00 | 010-O056C-00903 | 2024-01-08 | EMEPC2402676 |  | 0 | Building Permit/Plan Review: ALTC2351371 Electrical work per building permit ALTC2351371
010-247208-00 | 010-O056C-00903 | 2024-01-23 | EMEPC2404388 |  | 0 | Building Permit/Plan Review: ALTC2351258 Demo of existing tenant space per print Install 19 Receptacles per print 9 Lighting per print 1 egress fixture per print
010-247208-00 | 010-O056C-00903 | 2024-01-23 | EMEPC2404410 |  | 0 | Building Permit/Plan Review: altc2345460 Redemise of old express location into three retail shells
010-247208-00 | 010-O056C-00903 | 2024-02-07 | EMEPC2406236 |  | 0 | Building Permit/Plan Review: ALTC2345108 Install electric per plans.
010-247208-00 | 010-O056C-00903 | 2024-02-22 | EMEPC2408264 |  | 0 | Building Permit/Plan Review: ALTC2402572 new devices, floor boxes, install lighting, install time clock, install limiters, rough security devices
010-247208-00 | 010-O056C-00903 | 2024-02-28 | EMEPC2409026 |  | 0 | Building Permit/Plan Review: ALTC2352814 Demo existing electrical per print Provide and install lighting, egress, and heaters per print.
010-247208-00 | 010-O056C-00903 | 2024-02-29 | EMEPC2409226 |  | 0 | Install 200 amp 480/277 volt panel We are extending a conduit to feed a 200 amp panel for existing distribution panel. This work was originally part of permit #EMEPC2203262 from 2022.
010-247208-00 | 010-O056C-00903 | 2024-03-01 | EMEPC2409559 |  | 0 | Building Permit/Plan Review: ALTC2346907 NEW TENANT FINISH OF A HOLLISTER CLOTHING STORE NEW LIGHTS, AND PANELS AND OUTLETS
010-247208-00 | 010-O056C-00903 | 2024-03-04 | EMEPC2409756 |  | 0 | Building Permit/Plan Review: Altc2403847 Retail built out according to approved plans
010-247208-00 | 010-O056C-00903 | 2024-03-14 | EMEPC2411423 |  | 0 | Building Permit/Plan Review: altc2347206 Commercial electrical rough and final for Chanel at Easton
010-247208-00 | 010-O056C-00903 | 2024-05-08 | PMEPC2418712 |  | 0 | Building Permit/Plan Review: ALTC2405870 Install drains (pvc) and water (upunor) to three lavatories.
010-247208-00 | 010-O056C-00903 | 2024-05-08 | PMEPC2418851 |  | 0 | Building Permit/Plan Review: altc2346907 Rough in of new bathroom group for tenant finish
010-247208-00 | 010-O056C-00903 | 2024-06-20 | PMEPC2425446 |  | 0 | -Tie into existing 3/4” copper and run new 3/4” copper to back of the unit. Installing roughly 50’ of new copper with a cap on the end. Rose Plumbing will also install fiber glass insulation around the pipe -Rose Plumbing will tie into existing 4” sewe
010-247208-00 | 010-O056C-00903 | 2024-06-26 | PMEPC2426469 |  | 0 | Building Permit/Plan Review: altc2413451 New toilet room. Mop sink and HWH
010-247208-00 | 010-O056C-00903 | 2024-06-10 | PMLSC2423625 |  | 0 | MLS Scope: Water Heater Replacement
010-247208-00 | 010-O056C-00903 | 2024-05-01 | TSTRC2417711 |  | 0 | Plan Approval: Temporary: 4 days beginning 5/30/2024 and ending 6/2/2024. Work Not Applicable: Tents meeting Exceptions of OBC 3103. Work Requiring Separate Application: Electric (No permit required) Conditions Of The Plan Approval: 1. Install te
010-247208-00 | 010-O056C-00903 | 2024-01-11 | ACS2403230 |  | 0 | Plan Review/Building Order: FSUPC2403229 Advanced Construction Start for fire suppression work associated with tenant demising work associated with ALTC2345460. Applicant proceeds at own risk. Work permitted to proceed to point of 1st inspection. Refer
010-247208-00 | 010-O056C-00903 | 2024-05-09 | ACS2418898 |  | 0 | Plan Review/Building Order: FALRC2418896 Advanced Construction Start for fire alarm work associated with existing ongoing work under FALRC2407276 and ALTC2351371 for Diamond Cellar jewelry store. A new FA alarm permit is being applied for this work that
010-247208-00 | 010-O056C-00903 | 2023-12-11 | ALTC2351371 |  | 4500000 | Plan Approval: Conditional: See Conditions of Plan Approval. Reviewed For Compliance Under: 2017 OBC and ICC A117.1-2009 with modifications in OBC 1112.0. Work Requiring Separate Applications: Fire Suppression Work Requiring Separate Trade P
010-247208-00 | 010-O056C-00903 | 2024-03-29 | EMEPC2413398 |  | 0 | Rework existing electrical for EV chargers. No new EV chargers added or relocated.
010-247208-00 | 010-O056C-00903 | 2024-04-02 | EMEPC2413728 |  | 0 | Building Permit/Plan Review: Altc2342438 Retail built out according to approved plans
010-247208-00 | 010-O056C-00903 | 2024-04-05 | EMEPC2414270 |  | 0 | Building Permit/Plan Review: altc2407427 LIGHTING AND POWER AS PER APPROVED DRAWINGS. 205 FIXTURE OUTLETS, 16 SWITCH OUTLETS, 85 RECEPTACLE OUTLETS AND ONE SPLIT HVAC SYSTEM
010-247208-00 | 010-O056C-00903 | 2024-04-08 | EMEPC2414462 |  | 0 | Building Permit/Plan Review: ALTC2406151 TENANT FINISH OF A DAVID YURMAN PROJECT. NEW OUTLETS, GEAR AND LIGHTING UP GRADED HVAC ETC
010-247208-00 | 010-O056C-00903 | 2023-12-14 | FSUPC2351799 |  | 0 | 4089 The Strand E. Reference Building Permit #ALTC2325103 Install UL300 kitchen hood suppression within new kitchen hoods for Del Mar.
010-247208-00 | 010-O056C-00903 | 2024-01-11 | FSUPC2403229 |  | 0 | 4090 The Strand E (Easton Building 5) Reference Building Permit #ALTC2345460 Remove all pendent sprinklers and install new upright sprinklers in existing NFPA 13 system
010-247208-00 | 010-O056C-00903 | 2024-02-07 | FSUPC2406193 |  | 0 | 155 Easton Town Center Reference Building Permit #ALTC2346907 Alter existing NFPA 13 suppression system by add/relocating 38 sprinklers
010-247208-00 | 010-O056C-00903 | 2024-02-22 | FSUPC2408199 |  | 0 | 4015 The Strand Space 428 Parent Permit: altc2345108 MODIFICATION OF EXISTING NFPA 13 SPRINKLER SYSTEM BY ADD/RELOCATING 2 SPRINKLERS
010-247208-00 | 010-O056C-00903 | 2024-02-22 | FSUPC2408202 |  | 0 | 4064 New Bond St Reference Parent Permit: ALTC2351258 Modify existing NFPA 13 system by adding/removing 4 sprinklers
010-247208-00 | 010-O056C-00903 | 2024-03-04 | FSUPC2409754 |  | 0 | 4093 The Strand Parent Permit: ALTC2403847 MODIFICATION OF SPRINKLER SYSTEM FOR NEW TENANT
010-247208-00 | 010-O056C-00903 | 2024-03-04 | FSUPC2409842 |  | 0 | Re-pipe and add nozzles to two existing UL300 wet chemical systems in existing hoods.
010-247208-00 | 010-O056C-00903 | 2024-04-03 | FSUPC2413987 |  | 0 | 4225 The strand, Space 212, Chanel Reference Building Permit #ALTC2347206 Alteration to existing fire sprinkler system to add and relocate 24 sprinklers for alterations within tenant space.
010-247208-00 | 010-O056C-00903 | 2024-04-11 | FSUPC2414900 |  | 0 | 4100 Regent Street, Suite 4-H Reference Building Permit #ALTC2407427 Alteration to existing fire sprinkler system to add and relocate 63 sprinklers for new tenant space. Airsculpt.
010-247208-00 | 010-O056C-00903 | 2024-04-17 | FSUPC2415814 |  | 0 | 4080 The Strand Reference Building Permit # ALTC2406151 Alterations to existing fire sprinkler system to add and relocate 33 sprinklers for mercantile tenant space alteration.
010-247208-00 | 010-O056C-00903 | 2023-11-06 | MMEPC2346954 |  | 0 | Building Permit/Plan Review: ALTC2316123 REMOVE EXISTING 2-HEAD ICE MACHINE AND BIN AND INSTALL NEW SINGLE-HEAD MACHINE AND BIN License Number: R00284 ¦ Scope Item: coolers / freezers and any other refrigeration system for use other than comfort cooling
010-247208-00 | 010-O056C-00903 | 2023-11-06 | MMEPC2346982 |  | 0 | **11-09-23 ADDRESS TRANSFERRED FROM 210 EASTON TOWN CENTER TO 4054 THE STRAND W--DACC. REPLACE ROOFTOP PACKAGE UNIT HEATPUMP License Number: H00381 ¦ Scope Item: heat pumps / ground source heat pumps
010-247208-00 | 010-O056C-00903 | 2023-11-09 | MMEPC2347592 |  | 0 | Replace Roof Top Unit 1 in Building 7. License Number: H00845 ¦ Scope Item: furnaces / air handlers / RTUs
010-247208-00 | 010-O056C-00903 | 2023-12-13 | MMEPC2351565 |  | 0 | Building Permit/Plan Review: ALTC2325103 Gas to cooking equipment License Number: P00113 ¦ Scope Item: fuel gas or LP gas
010-247208-00 | 010-O056C-00903 | 2024-01-05 | MMEPC2402527 |  | 0 | Building Permit/Plan Review: ALTC2351371 Install new HVAC equipment, ductwork, air devices and temperature controls to service expanded tenant space. Also, install new air devices and branch ducts for the existing HVAC systems. License Number: H00312 ¦
010-247208-00 | 010-O056C-00903 | 2024-01-09 | MMEPC2402858 |  | 0 | Building Permit/Plan Review: ALTC2350058 CHANGING OUT OLD RTU FOR NEW RTU. NEW DUCT WORK AND NEW AIR DEVICES. 1 EXISTING EXHAUST FAN IN RESTROOM License Number: H00320 ¦ Scope Item: furnaces / air handlers / RTUs
010-247208-00 | 010-O056C-00903 | 2024-02-19 | MMEPC2407657 |  | 0 | Replace 4 existing evaporators and condensing units on the walk-in coolers/freezer. New equipment to have the same capacity and electrical requirements. License Number: R00284 ¦ Scope Item: product refrigeration piping
010-247208-00 | 010-O056C-00903 | 2024-03-01 | MMEPC2409581 |  | 0 | Building Permit/Plan Review: ALTC2346907 Replace Air Distribution Install Exhaust Fan License Number: H01232 ¦ Scope Item: ductwork / dampers
010-247208-00 | 010-O056C-00903 | 2024-03-05 | MMEPC2409914 |  | 0 | Building Permit/Plan Review: altc2402572 rework ducts License Number: H00074 ¦ Scope Item: ductwork / dampers
010-247208-00 | 010-O056C-00903 | 2024-03-08 | MMEPC2410682 |  | 0 | Building Permit/Plan Review: ALTC2351371 (4) Gas Connections License Number: P00251 ¦ Scope Item: fuel gas or LP gas
010-247208-00 | 010-O056C-00903 | 2024-03-13 | MMEPC2411112 |  | 0 | Building Permit/Plan Review: ALTC2403847 Replace 1 RTU, ductwork, air devices License Number: H00074 ¦ Scope Item: furnaces / air handlers / RTUs
010-247208-00 | 010-O056C-00903 | 2024-03-13 | MMEPC2411270 |  | 0 | Building Permit/Plan Review: ALTC2350580 Provide and install ductwork per drawings. Provide and install ductwork insulation per drawings. Provide and install air distribution per drawings. Provide and install 3 exhaust fans per drawings. Provide and ins
010-247208-00 | 010-O056C-00903 | 2024-03-14 | MMEPC2411388 |  | 0 | Building Permit/Plan Review: ALTC2345460 Demo License Number: H01241 ¦ Scope Item: ductwork / dampers
010-247208-00 | 010-O056C-00903 | 2024-03-26 | MMEPC2412977 |  | 0 | Building Permit/Plan Review: ALTC2325103 One cooler/freezer combo box and associated refrigeration/drains, (1) self-contained ice machine, and on ice machine with remote condenser and associated refrigerant piping License Number: R00284 ¦ Scope Item: c
010-247208-00 | 010-O056C-00903 | 2024-04-01 | MMEPC2413643 |  | 0 | Building Permit/Plan Review: altc2342438 Add split system, ductwork, air devices, 1 exhaust fan License Number: H00074 ¦ Scope Item: furnaces / air handlers / RTUs
010-247208-00 | 010-O056C-00903 | 2024-04-01 | MMEPC2413644 |  | 0 | Building Permit/Plan Review: altc2347206 2 RTU's. 1 exhaust fan, ductwork, air devices License Number: H00074 ¦ Scope Item: furnaces / air handlers / RTUs
010-247208-00 | 010-O056C-00903 | 2024-04-22 | MMEPC2416402 |  | 0 | Building Permit/Plan Review: ALTC2404597 Add 1 RTU, ductwork, air devices, 1 exh fan License Number: H00074 ¦ Scope Item: furnaces / air handlers / RTUs
010-247208-00 | 010-O056C-00903 | 2024-04-23 | MMEPC2416587 |  | 0 | Building Permit/Plan Review: ALTC2406151 Project Scope NO DEMO Standard Equipment INSTALL (1) ROOFTOP UNITS INSTALL (1) ROOFTOP UNIT CURB PROVIDE & INSTALL (1) ROOFTOP UNIT DRAINS (PVC) ONTO ROOF
010-247208-00 | 010-O056C-00903 | 2024-04-25 | MMEPC2417027 |  | 0 | Building Permit/Plan Review: ALTC2407427 AIRSCULPT STE-H: INSTALL (1) ROOFTOP UNIT w/(9) VAV BOXES ((8) FP w/KW HEAT; (1) COOLING ONLY); (1) DUCTLESS SPLIT; (5) FANS; DUCT & DEVICES; C71241032 License Number: H01300 ¦ Scope Item: furnaces / air handler
010-247208-00 | 010-O056C-00903 | 2024-05-02 | MMEPC2417930 |  | 0 | Building Permit/Plan Review: PLEX2352597 Replacement of (4) Rooftop units including replacing ductwork (supply and return) for RTU-A7 and A9. New Gas Piping for RTU's A7 and B7. License Number: H00845 ¦ Scope Item: furnaces / air handlers / RTUs
010-247208-00 | 010-O056C-00903 | 2024-05-08 | MMEPC2418807 |  | 0 | Direct Replacement of 3 Ton Packaged unit on the roof. Just taking out and putting in a new one . No other work Building 3 - 4197 The Strand License Number: H00845 ¦ Scope Item: furnaces / air handlers / RTUs
010-247208-00 | 010-O056C-00903 | 2024-05-16 | MMEPC2420056 |  | 0 | Building Permit/Plan Review: ALTC2405870 REPLACE RTU - ADD 80 CFM BRANCH DUCT License Number: H01241
010-247208-00 | 010-O056C-00903 | 2024-05-17 | MMEPC2420336 |  | 0 | Building Permit/Plan Review: altc2352814 Remove ductwork, hang temporary electric unit heatersas per approved documents License Number: H01241 ¦ Scope Item: ductwork / dampers
010-247208-00 | 010-O056C-00903 | 2024-01-02 | PMEPC2402075 |  | 0 | Building Permit/Plan Review: ALTC2350058 The estimate is to provide the necessary equipment, labor, and material for a complete plumbing system.
010-247208-00 | 010-O056C-00903 | 2024-01-29 | PMEPC2405156 |  | 0 | Building Permit/Plan Review: ALTC2351258 -Rose Plumbing runs new drains (PVC) and water (copper) to: 1- floor drain (Sioux Chief 832-36PNR 832 Series FinishLine 6 1/2 Round Light-Duty Adjustable Floor Drain with PVC Base and 3 Outlet) 1- W.C 1- Lavat
010-247208-00 | 010-O056C-00903 | 2024-01-30 | PMEPC2405216 |  | 0 | Building Permit/Plan Review: ALTC2345460 Install 3 new water lines into tenant spaces in ceiling of tenant spaces with new shutoffs and caps for future meter tie in.
010-247208-00 | 010-O056C-00903 | 2024-02-06 | PMEPC2406178 |  | 0 | Building Permit/Plan Review: ALTC2351371 Demo existing plumbing New Restroom New sink installations
010-247208-00 | 010-O056C-00903 | 2024-02-28 | PMEPC2409135 |  | 0 | Building Permit/Plan Review: altc2352814 Plumbing per plan
010-247208-00 | 010-O056C-00903 | 2024-03-06 | PMEPC2410133 |  | 0 | Building Permit/Plan Review: altc2403847 Plumbing work as per blur prints
010-247208-00 | 010-O056C-00903 | 2024-03-28 | PMEPC2413378 |  | 0 | Building Permit/Plan Review: Altc2347206 New bat. Hwh. Hospitality sinks
010-247208-00 | 010-O056C-00903 | 2024-04-04 | PMEPC2414055 |  | 0 | Building Permit/Plan Review: altc2408583 Plumbing for remodeled tenant space.
010-247208-00 | 010-O056C-00903 | 2024-04-04 | PMEPC2414150 |  | 0 | Building Permit/Plan Review: ALTC2407427 INSTALL PLUMBING DRAINS, VENTS, WATER LINES, AND FIXTURES PER ASSOCIATED BUILDING PERMIT ALTC2407427
010-247208-00 | 010-O056C-00903 | 2024-04-09 | PMEPC2414644 |  | 0 | Building Permit/Plan Review: ALTC2342438 -Tie into existing 3 PVC drain ran to existing bathroom and tie into 3/4 Copper in ceiling -Run new drains and water for Mop sink, kitchenette, water heater, and ice maker -Install new meter
010-247208-00 | 010-O056C-00903 | 2024-04-09 | PMEPC2414700 |  | 0 | Building Permit/Plan Review: altc2406151 new toilet room, HWH & mop sink
010-247208-00 | 010-O056C-00903 | 2024-04-23 | PMEPC2416438 |  | 0 | Building Permit/Plan Review: ALTC2404597 Plumbing per plan
010-247208-00 | 010-O056C-00903 | 2024-04-09 | EMEPC2414645 |  | 0 | Building Permit/Plan Review: ALTC2406688 demo, new devices, install lighting package
010-247208-00 | 010-O056C-00903 | 2024-04-12 | EMEPC2415191 |  | 0 | Relocate receptacles for new shelving Add circuit and receptacle for smart shopper Run one cat 6 data line to smart shopper Drawing in document tab
010-247208-00 | 010-O056C-00903 | 2024-04-22 | EMEPC2416405 |  | 0 | Building Permit/Plan Review: ALTC2404597 Install electric as per approved plans.
010-247208-00 | 010-O056C-00903 | 2024-05-08 | EMEPC2418695 |  | 0 | Building Permit/Plan Review: ALTC2405870 Remodel per print.
010-247208-00 | 010-O056C-00903 | 2024-05-20 | EMEPC2420462 |  | 0 | Install panel and transformer for future retail tenant. Install 1 -100 amp 480 volt panel Install 1 – 45 KVA transformer Install 1 – 100 amp - 120/208 volt panel *Drawing in document tab.
010-247208-00 | 010-O056C-00903 | 2024-06-20 | EMEPC2425475 |  | 0 | Building Permit/Plan Review: ALTC2413451 Make safe of electrical systems, including GFI protected. Furnish and install al temporary electrical power and lighting.
010-247208-00 | 010-O056C-00903 | 2024-01-04 | FALRC2402479 |  | 0 | Alter existing supervision system for L'Occtiane by relocating duct detector and removing module for non-required kitchen hood suppression system. Reference B.P. ALTC2350058 - (1) duct detector, (1) relay module.
010-247208-00 | 010-O056C-00903 | 2024-01-04 | FALRC2402487 |  | 0 | Alter existing manual fire alarm system for Pho Social by installing new duct detectors for an interior alteration. Reference B.P. ALTC2242624 - (4) duct detectors.
010-247208-00 | 010-O056C-00903 | 2024-02-06 | FALRC2406053 |  | 0 | Alter existing manual fire alarm system for Hollister in Easton Town Center by installing new notification devices for interior alteration. Reference B.P. ALTC2346907 - (13) devices.
010-247208-00 | 010-O056C-00903 | 2024-06-04 | FALRC2422842 |  | 0 | Alter existing supervision only system for Blue Mercury by relocating duct detector for an interior alteration. Reference B.P. ALTC2413451 - (2) devices.
010-247208-00 | 010-O056C-00903 | 2023-12-11 | FSUPC2351320 |  | 0 | 4089 The Strand E Reference Building Permit #ALTC2325103 Alteration to existing fire sprinkler system to add and relocate 152 sprinklers for restaurant tenant fit out. Del Mar.
010-247208-00 | 010-O056C-00903 | 2023-04-06 | PMEPC2314514 |  | 0 | BUILDING PERMIT/PLAN REVIEW: ALTC2304014 ADD SINK AND DRINKING FOUNTAIN
010-247208-00 | 010-O056C-00903 | 2023-08-09 | PMEPC2333795 |  | 0 | BUILDING PERMIT/PLAN REVIEW: ALTC2326902 REMODEL EXISTING SPACE TO ADD PLUMBING FOR NEW TENANT
010-247208-00 | 010-O056C-00903 | 2023-09-18 | PMEPC2339504 |  | 0 | BUILDING PERMIT/PLAN REVIEW: ALTC2316123 RESTAURANT REMODEL-REWORK LAV DRAINS & WATER LINES IN RESTROOMS-ADDING NEW BAR - REWORK GREASE , SANITARY & WATER LINES IN KITCHEN AREA
010-247208-00 | 010-O056C-00903 | 2023-09-25 | PMEPC2340663 |  | 0 | BUILDING PERMIT/PLAN REVIEW: ALTC2333549 MOVE WATER METER AND HEATER, CAP TOILET IN UNDERGROUND AND CAP DRINKING FOUNTAIN DRAIN AND WATER LINE IN WALL.
010-247208-00 | 010-O056C-00903 | 2023-10-03 | PMEPC2341928 |  | 0 | BUILDING PERMIT/PLAN REVIEW: ALTC2325103 PROVIDE THE NECESSARY EQUIPMENT, LABOR, AND MATERIAL FOR A COMPLETE PLUMBING SYSTEM.
010-247208-00 | 010-O056C-00903 | 2023-10-04 | PMEPC2342243 |  | 0 | BUILDING PERMIT/PLAN REVIEW: ALTC2337721 INSTALL PLUMBING DRAINS, VENTS, WATERLINES, AND FIXTURES PER ASSOCIATED BUILDING PERMIT NUMBER ALTC2337721
010-247208-00 | 010-O056C-00903 | 2023-10-04 | PMEPC2342249 |  | 0 | BUILDING PERMIT/PLAN REVIEW: ALTC2337715 INSTALL PLUMBING DRAINS, VENTS, WATER LINES, AND FIXTURES PER ASSOCIATE BUILDING PERMIT NUMBER ALTC2337715
010-247208-00 | 010-O056C-00903 | 2023-08-10 | ROOFC2333835 |  | 405525 | BUILDING PERMIT TO OVERLAY THE EXISTING ROOFING WITH FIBERTITE 50 MIL SINGLE PLY MEMBRANE ROOFING ALONG WITH NEW PENETRATION, EDGE FLASHINGS ON AN EXISTING COMMERCIAL BUILDING PER OBC SECTION 1507.13. SPECS PROVIDED. A FINAL STRUCTURAL INSPECTION WILL B
010-247208-00 | 010-O056C-00903 | 2023-08-17 | FSUPC2335013 |  | 0 | 160 EASTON TOWN CENTER, REFERENCE BUILDING PERMIT #ALTC2326902 ALTERATION TO EXISTING FIRE SPRINKLER SYSTEM TO ADD AND RELOCATE 17 SPRINKLERS FOR RETAIL TENANT ALTERATIONS.
010-247208-00 | 010-O056C-00903 | 2023-08-17 | FSUPC2335013 |  | 0 | 160 EASTON TOWN CENTER, REFERENCE BUILDING PERMIT #ALTC2326902 ALTERATION TO EXISTING FIRE SPRINKLER SYSTEM TO ADD AND RELOCATE 17 SPRINKLERS FOR RETAIL TENANT ALTERATIONS.
010-247208-00 | 010-O056C-00903 | 2023-08-30 | FSUPC2337039 |  | 0 | 3950 GRAMERCY STREET REFERENCE BUILDING PERMIT #ALTC2316123 ALTERATION TO EXISTING UL300 KITCHEN HOOD SUPPRESSION SYSTEMS TO ADD AND RELOCATE HOOD SUPPRESSION NOZZLES FOR NEW EQUIPMENT.
010-247208-00 | 010-O056C-00903 | 2023-08-30 | FSUPC2337039 |  | 0 | 3950 GRAMERCY STREET REFERENCE BUILDING PERMIT #ALTC2316123 ALTERATION TO EXISTING UL300 KITCHEN HOOD SUPPRESSION SYSTEMS TO ADD AND RELOCATE HOOD SUPPRESSION NOZZLES FOR NEW EQUIPMENT.
010-247208-00 | 010-O056C-00903 | 2023-09-08 | FSUPC2338419 |  | 0 | 3991 WORTH AVENUE REFERENCE BUILDING PERMIT #ALTC2308570 ALTERATION TO EXISTING FIRE SPRINKLER SYSTEM TO ADD AND RELOCATE 11 SPRINKLERS FOR REMOTE BREAK AREA FOR APPLE.
010-247208-00 | 010-O056C-00903 | 2023-09-08 | FSUPC2338419 |  | 0 | 3991 WORTH AVENUE REFERENCE BUILDING PERMIT #ALTC2308570 ALTERATION TO EXISTING FIRE SPRINKLER SYSTEM TO ADD AND RELOCATE 11 SPRINKLERS FOR REMOTE BREAK AREA FOR APPLE.
010-247208-00 | 010-O056C-00903 | 2023-10-05 | FSUPC2342517 |  | 0 | 4009 EASTON STATION REFERENCE BUILDING PERMIT #ALTC2326902 INSTALL UL300 KITCHEN HOOD SUPPRESSION SYSTEM WITHIN NEW KITCHEN HOOD WITH OVERLAPPING PROTECTION. SUR LA TABLE.
010-247208-00 | 010-O056C-00903 | 2023-10-05 | FSUPC2342517 |  | 0 | 4009 EASTON STATION REFERENCE BUILDING PERMIT #ALTC2326902 INSTALL UL300 KITCHEN HOOD SUPPRESSION SYSTEM WITHIN NEW KITCHEN HOOD WITH OVERLAPPING PROTECTION. SUR LA TABLE.
010-247208-00 | 010-O056C-00903 | 2023-02-15 | MMEPC2307630 |  | 0 | BUILDING PERMIT/PLAN REVIEW: ALTC2248243 PROVIDE AND INSTALL DUCTWORK PER DRAWINGS. PROVIDE AND INSTALL DUCTWORK INSULATION PER DRAWINGS. PROVIDE AND INSTALL AIR DISTRIBUTION PER DRAWINGS. PROVIDE AND INSTALL 1 EXHAUST FAN PER DRAWINGS. PROVIDE AND INST
010-247208-00 | 010-O056C-00903 | 2023-02-20 | MMEPC2308189 |  | 0 | BUILDING PERMIT/PLAN REVIEW: ALTC2228454 DUCTWORK NO EQUIPMENT. LICENSE NUMBER: H00067 ¦ SCOPE ITEM: DUCTWORK / DAMPERS
010-247208-00 | 010-O056C-00903 | 2023-03-22 | MMEPC2312516 |  | 0 | BUILDING PERMIT/PLAN REVIEW: ALTC2244953 INSTALLING 3 RTU'S, 2 NEW TRUNK LINES WITH 2 BRANCH DUCTS AND CURB ADAPTERS LICENSE NUMBER: H00993 ¦ SCOPE ITEM: FURNACES / AIR HANDLERS / RTUS
010-247208-00 | 010-O056C-00903 | 2023-08-15 | MMEPC2334511 |  | 0 | BUILDING PERMIT/PLAN REVIEW: ALTC2328956 TO REMOVE EXISTING 25 TON RTU AND REPLACE WITH NEW 28 TON RTU. RECONNECT EXISTING SMOKE DETECTORS, CONTROLS, DUCT AND GAS LINES. LICENSE NUMBER: H00652 ¦ SCOPE ITEM: FURNACES / AIR HANDLERS / RTUS
010-247208-00 | 010-O056C-00903 | 2023-08-21 | MMEPC2335370 |  | 0 | BUILDING PERMIT/PLAN REVIEW: ALTC2304581 INSTALLING GAS LINES AND CONNECTIONS PER PLAN. LICENSE NUMBER: P00149 ¦ SCOPE ITEM: FUEL GAS OR LP GAS
010-247208-00 | 010-O056C-00903 | 2023-08-24 | MMEPC2336216 |  | 0 | BUILDING PERMIT/PLAN REVIEW: ALTC2326902 HOUSE GAS LINES FOR KITCHEN AND EQUIPMENT LICENSE NUMBER: P00345 ¦ SCOPE ITEM: GAS LOGS
010-247208-00 | 010-O056C-00903 | 2023-08-31 | MMEPC2337139 |  | 0 | BUILDING PERMIT/PLAN REVIEW: ALTC2326902 SUR LA TABLE INSTALL DUCTWORK, GRILLES, RTU'S, KITCHEN HOODS. LICENSE NUMBER: H00824 ¦ SCOPE ITEM: EXHAUST SYSTEMS (HOODS, FANS, ETC)
010-247208-00 | 010-O056C-00903 | 2023-09-12 | MMEPC2338885 |  | 0 | REPLACEMENT OF HVAC LIKE FOR LIKE - 3 UNITS LICENSE NUMBER: H00417 ¦ SCOPE ITEM: FURNACES / AIR HANDLERS / RTUS
010-247208-00 | 010-O056C-00903 | 2023-09-16 | MMEPC2339435 |  | 0 | BUILDING PERMIT/PLAN REVIEW: ALTC2316562 EXTEND GAS PIPE TO NEW RTU LICENSE NUMBER: P00312 ¦ SCOPE ITEM: FUEL GAS OR LP GAS
010-247208-00 | 010-O056C-00903 | 2023-09-21 | MMEPC2340161 |  | 0 | BUILDING PERMIT/PLAN REVIEW: ALTC2309457 INSTALL A REMOTE ICE MACHINE WITH QUICK CONNECT LINE SETS LICENSE NUMBER: R00284 ¦ SCOPE ITEM: ICE MACHINES
010-247208-00 | 010-O056C-00903 | 2023-09-25 | MMEPC2340641 |  | 0 | BUILDING PERMIT/PLAN REVIEW: ALTC2316123 AIR CONDITIONING, DUCTWORK/DAMPERS, EXHAUST SYSTEM, FURNACES/AIR HANDLERS/RTUS, METAL CHIMNEYS/FLUES & VENTILATION SYSTEMS. LICENSE NUMBER: H00067 ¦ SCOPE ITEM: AIR CONDITIONING (INCLUDING CONDENSERS, EVAPORATOR
010-247208-00 | 010-O056C-00903 | 2023-09-27 | MMEPC2341234 |  | 0 | BUILDING PERMIT/PLAN REVIEW: ALTC2308391 DUCTWORK, AIR DISTRIBUTION LICENSE NUMBER: H00738 ¦ SCOPE ITEM: DUCTWORK / DAMPERS
010-247208-00 | 010-O056C-00903 | 2023-10-05 | MMEPC2342379 |  | 0 | BUILDING PERMIT/PLAN REVIEW: ALTC2337721 RESTROOM RENO BLDG-1 - MODIFY DUCT & DEVICE; CA232727-LT LICENSE NUMBER: H00140 ¦ SCOPE ITEM: DUCTWORK / DAMPERS
010-247208-00 | 010-O056C-00903 | 2023-10-05 | MMEPC2342388 |  | 0 | BUILDING PERMIT/PLAN REVIEW: ALTC2337715 RR RENO BLDG-4: MODIFY DUCT & DEVICES; CA232728-LT LICENSE NUMBER: H00140 ¦ SCOPE ITEM: DUCTWORK / DAMPERS
010-247208-00 | 010-O056C-00903 | 2023-10-10 | MMEPC2343001 |  | 0 | BUILDING PERMIT/PLAN REVIEW: ALTC2325103 PER APPROVED PLANS, PROVIDE AND INSTALL DUCTWORK AND MINI-SPLIT SYSTEMS. INSTALL CUSTOMER-SUPPLIED KITCHEN EQUIPMENT. LICENSE NUMBER: H01207 ¦ SCOPE ITEM: DUCTWORK / DAMPERS
010-247208-00 | 010-O056C-00903 | 2023-02-17 | PMEPC2308015 |  | 0 | BUILDING PERMIT/PLAN REVIEW: ALTC2244953 TENANT FIT OUT
010-247208-00 | 010-O056C-00903 | 2023-02-17 | PMEPC2308031 |  | 0 | BUILDING PERMIT/PLAN REVIEW: ALTC2248243 ROUGH IN 2 NEW BATHROOMS AND MOP SINK
010-247208-00 | 010-O056C-00903 | 2023-02-15 | EMEPC2307654 |  | 0 | BUILDING PERMIT/PLAN REVIEW: ALTC2244953 INTERIOR BUILD OUT. DEMO OLD LIGHT FIXTURES AND OUTLETS AND INSTALL NEW LIGHTS AND OUTLETS PER NEW TENANT REQUIREMENT. NEW RACEWAY, ROUGH-IN. NEW ROOF TOP UNITS. DISTRIBUTION EQUIPMENT TO REMAIN THE SAME.
010-247208-00 | 010-O056C-00903 | 2023-02-16 | EMEPC2307764 |  | 0 | BUILDING PERMIT/PLAN REVIEW: ALTC2248243 INTERIOR REMODEL
010-247208-00 | 010-O056C-00903 | 2023-02-16 | EMEPC2307836 |  | 0 | REPLACE EXISTING RECESSED LIGHTING WITH 10 2X2 FIXTURES. ADD 5 - DOUBLE DUPLEX RECEPTACLES FOR WORK STATIONS AND WALL MOUNT TV LOCATIONS.
010-247208-00 | 010-O056C-00903 | 2023-02-17 | EMEPC2308004 |  | 0 | BUILDING PERMIT/PLAN REVIEW: ADDC2222819 ELECTRICAL WORK PER PRINT
010-247208-00 | 010-O056C-00903 | 2023-08-02 | EMEPC2332615 |  | 0 | BUILDING PERMIT/PLAN REVIEW: ALTC2324422 ELECTRIC PER APPROVED PLANS
010-247208-00 | 010-O056C-00903 | 2023-08-04 | EMEPC2332909 |  | 0 | BUILDING PERMIT/PLAN REVIEW: ALTC2326902 INSTALL ELECTRIC AS PER APPROVED DRAWINGS.
010-247208-00 | 010-O056C-00903 | 2023-08-13 | EMEPC2334226 |  | 0 | BUILDING PERMIT/PLAN REVIEW: ALTC2316123 INSTALLATION OF OWNER PROVIDED LIGHTING PACKAGE. RECEPTACLES PER PLANS. REUSE SERVICE AND SUBPANEL. INSTALLATION OF OWNER PROVIDED LUTRON PANEL.
010-247208-00 | 010-O056C-00903 | 2023-08-21 | EMEPC2335321 |  | 0 | BUILDING PERMIT/PLAN REVIEW: ALTC2333549 DOWNSIZING OF EXISTING SPACE – REMODEL.
010-247208-00 | 010-O056C-00903 | 2023-09-27 | EMEPC2341021 |  | 0 | PROVIDE AND INSTALL CONDUIT AND WIRING FOR 3 GFCI RECEPTACLES.
010-247208-00 | 010-O056C-00903 | 2023-10-04 | EMEPC2342307 |  | 0 | BUILDING PERMIT/PLAN REVIEW: ALTC2337715 NEW LIGHTING AND POWER AS PER APPROVED DRAWINGS. (28) FIXTURE OUTLETS, (6) SWITCH OUTLETS AND (2) RECEPTACLE OUTLETS.
010-247208-00 | 010-O056C-00903 | 2023-10-04 | EMEPC2342311 |  | 0 | BUILDING PERMIT/PLAN REVIEW: ALTC2337721 LIGHTOING AND POWER AS PER APPROVED DRAWINGS. (20) FIXTURE OTLETS (4) SWITCH OUTLEST
010-247208-00 | 010-O056C-00903 | 2023-10-11 | EMEPC2343148 |  | 0 | BUILDING PERMIT/PLAN REVIEW: ALTC2325103 RENOVATION OF EXISTING SHELL SPACE. NEW PANELS AND LIGHTING.
010-247208-00 | 010-O056C-00903 | 2023-08-11 | FALRC2334117 |  | 0 | ALTER EXISTING MANUAL FIRE ALARM SYSTEM FOR JO MALONE BY INSTALLING NEW DUCT DETECTOR. REFERENCE B.P. ALTC2316562 - (1) DUCT DETECTOR.
010-247208-00 | 010-O056C-00903 | 2023-08-11 | FALRC2334117 |  | 0 | ALTER EXISTING MANUAL FIRE ALARM SYSTEM FOR JO MALONE BY INSTALLING NEW DUCT DETECTOR. REFERENCE B.P. ALTC2316562 - (1) DUCT DETECTOR.
010-247208-00 | 010-O056C-00903 | 2023-08-11 | FALRC2334117 |  | 0 | ALTER EXISTING MANUAL FIRE ALARM SYSTEM FOR JO MALONE BY INSTALLING NEW DUCT DETECTOR. REFERENCE B.P. ALTC2316562 - (1) DUCT DETECTOR.
010-247208-00 | 010-O056C-00903 | 2023-09-05 | FALRC2337705 |  | 0 | **ADDRESS TRANSFER TO 4009 EASTON STATION, UNIT I103 - PER DEAN C. - AGA*** ALTER EXISTING FIRE ALARM SYSTEM FOR SUR LA TABLE BY INSTALLING RELAYS FOR DUCT DETECTORS AND KITCHEN HOOD SUPPRESSION ALARM FOR AN INTERIOR ALTERATION. REFERENCE B.P. ALTC232
010-247208-00 | 010-O056C-00903 | 2023-09-05 | FALRC2337705 |  | 0 | **ADDRESS TRANSFER TO 4009 EASTON STATION, UNIT I103 - PER DEAN C. - AGA*** ALTER EXISTING FIRE ALARM SYSTEM FOR SUR LA TABLE BY INSTALLING RELAYS FOR DUCT DETECTORS AND KITCHEN HOOD SUPPRESSION ALARM FOR AN INTERIOR ALTERATION. REFERENCE B.P. ALTC232
010-247208-00 | 010-O056C-00903 | 2023-09-05 | FALRC2337705 |  | 0 | **ADDRESS TRANSFER TO 4009 EASTON STATION, UNIT I103 - PER DEAN C. - AGA*** ALTER EXISTING FIRE ALARM SYSTEM FOR SUR LA TABLE BY INSTALLING RELAYS FOR DUCT DETECTORS AND KITCHEN HOOD SUPPRESSION ALARM FOR AN INTERIOR ALTERATION. REFERENCE B.P. ALTC232
010-247208-00 | 010-O056C-00903 | 2023-09-05 | FALRC2337705 |  | 0 | **ADDRESS TRANSFER TO 4009 EASTON STATION, UNIT I103 - PER DEAN C. - AGA*** ALTER EXISTING FIRE ALARM SYSTEM FOR SUR LA TABLE BY INSTALLING RELAYS FOR DUCT DETECTORS AND KITCHEN HOOD SUPPRESSION ALARM FOR AN INTERIOR ALTERATION. REFERENCE B.P. ALTC232
010-247208-00 | 010-O056C-00903 | 2023-09-05 | FALRC2337705 |  | 0 | **ADDRESS TRANSFER TO 4009 EASTON STATION, UNIT I103 - PER DEAN C. - AGA*** ALTER EXISTING FIRE ALARM SYSTEM FOR SUR LA TABLE BY INSTALLING RELAYS FOR DUCT DETECTORS AND KITCHEN HOOD SUPPRESSION ALARM FOR AN INTERIOR ALTERATION. REFERENCE B.P. ALTC232
010-247208-00 | 010-O056C-00903 | 2023-09-05 | FALRC2337705 |  | 0 | **ADDRESS TRANSFER TO 4009 EASTON STATION, UNIT I103 - PER DEAN C. - AGA*** ALTER EXISTING FIRE ALARM SYSTEM FOR SUR LA TABLE BY INSTALLING RELAYS FOR DUCT DETECTORS AND KITCHEN HOOD SUPPRESSION ALARM FOR AN INTERIOR ALTERATION. REFERENCE B.P. ALTC232
010-247208-00 | 010-O056C-00903 | 2023-09-05 | FALRC2337705 |  | 0 | **ADDRESS TRANSFER TO 4009 EASTON STATION, UNIT I103 - PER DEAN C. - AGA*** ALTER EXISTING FIRE ALARM SYSTEM FOR SUR LA TABLE BY INSTALLING RELAYS FOR DUCT DETECTORS AND KITCHEN HOOD SUPPRESSION ALARM FOR AN INTERIOR ALTERATION. REFERENCE B.P. ALTC232
010-247208-00 | 010-O056C-00903 | 2023-09-05 | FALRC2337705 |  | 0 | **ADDRESS TRANSFER TO 4009 EASTON STATION, UNIT I103 - PER DEAN C. - AGA*** ALTER EXISTING FIRE ALARM SYSTEM FOR SUR LA TABLE BY INSTALLING RELAYS FOR DUCT DETECTORS AND KITCHEN HOOD SUPPRESSION ALARM FOR AN INTERIOR ALTERATION. REFERENCE B.P. ALTC232
010-247208-00 | 010-O056C-00903 | 2023-10-12 | FEST2343403 |  | 0 | PLAN APPROVAL: TEMPORARY: 1 DAY BEGINNING 10/22/2023 AND ENDING 10/22/2023. WORK NOT APPLICABLE: TENTS MEETING EXCEPTIONS OF OBC 3103. WORK REQUIRING SEPARATE APPLICATION: N/A CONDITIONS OF THE PLAN APPROVAL: 1. INSTALL TEMPORARY STRUCTURES IN ACC
010-247208-00 | 010-O056C-00903 | 2023-03-02 | FSUPC2309734 |  | 0 | 4074 NEW BOND STREET, SUITE 332, ETC, EFD EXPRESS REFERENCE BUILDING PERMIT #ALTC2251308 ALTERATION TO EXISTING FIRE SPRINKLER SYSTEM TO ADD AND RELOCATE 10 SPRINKLERS FOR NEW DEMISING WALL.
010-247208-00 | 010-O056C-00903 | 2023-03-02 | FSUPC2309734 |  | 0 | 4074 NEW BOND STREET, SUITE 332, ETC, EFD EXPRESS REFERENCE BUILDING PERMIT #ALTC2251308 ALTERATION TO EXISTING FIRE SPRINKLER SYSTEM TO ADD AND RELOCATE 10 SPRINKLERS FOR NEW DEMISING WALL.
010-247208-00 | 010-O056C-00903 | 2023-08-02 | FSUPC2332350 |  | 0 | **08-24-2023 ADDRESS TRANSFERRED FROM 160 EAST TOWN CENTER TO 4094 THE STRAND--DACC. 160 EAST TOWN CENTER REFERENCE BUILDING PERMIT #ALTC2316562 ALTERATION TO EXISTING FIRE SPRINKLER SYSTEM TO ADD AND RELOCATE 9 SPRINKLERS FOR TENANT BUILDOUT. JO MA
010-247208-00 | 010-O056C-00903 | 2023-08-02 | FSUPC2332350 |  | 0 | **08-24-2023 ADDRESS TRANSFERRED FROM 160 EAST TOWN CENTER TO 4094 THE STRAND--DACC. 160 EAST TOWN CENTER REFERENCE BUILDING PERMIT #ALTC2316562 ALTERATION TO EXISTING FIRE SPRINKLER SYSTEM TO ADD AND RELOCATE 9 SPRINKLERS FOR TENANT BUILDOUT. JO MA
010-247208-00 | 010-O056C-00903 | 2023-08-02 | FSUPC2332350 |  | 0 | **08-24-2023 ADDRESS TRANSFERRED FROM 160 EAST TOWN CENTER TO 4094 THE STRAND--DACC. 160 EAST TOWN CENTER REFERENCE BUILDING PERMIT #ALTC2316562 ALTERATION TO EXISTING FIRE SPRINKLER SYSTEM TO ADD AND RELOCATE 9 SPRINKLERS FOR TENANT BUILDOUT. JO MA
010-247208-00 | 010-O056C-00903 | 2023-08-02 | FSUPC2332350 |  | 0 | **08-24-2023 ADDRESS TRANSFERRED FROM 160 EAST TOWN CENTER TO 4094 THE STRAND--DACC. 160 EAST TOWN CENTER REFERENCE BUILDING PERMIT #ALTC2316562 ALTERATION TO EXISTING FIRE SPRINKLER SYSTEM TO ADD AND RELOCATE 9 SPRINKLERS FOR TENANT BUILDOUT. JO MA
010-247208-00 | 010-O056C-00903 | 2023-06-16 | ALTC2325103 |  | 2000000 | 4089 THE STRAND E PLAN APPROVAL: CONDITIONAL REVIEWED FOR COMPLIANCE UNDER: 2017 OBC & ICC A117.1-2009 W MODIFICATIONS IN OBC 1112.0. WORK REQUIRING SEPARATE APPLICATION: FIRE ALARM, FIRE SUPPRESSION, TYPE I HOOD, AWNINGS WORK NOT APPLICABLE: N/A
010-247208-00 | 010-O056C-00903 | 2023-06-28 | ALTC2326902 |  | 550000 | 160 EASTON TOWN CENTER PLAN APPROVAL: CONDITIONAL: SEE CONDITIONS OF PLAN APPROVAL. REVIEWED FOR COMPLIANCE UNDER: 2017 OBC AND ICC A117.1-2009 WITH MODIFICATIONS IN OBC 1112.0. WORK REQUIRING SEPARATE APPLICATION: FIRE ALARM, FIRE SUPPRESSION WOR
010-247208-00 | 010-O056C-00903 | 2023-08-07 | ALTC2333549 |  | 20000 | PLAN APPROVAL: FINAL. REVIEWED FOR COMPLIANCE UNDER: 2017 OBC AND ICC A117.1-2009 WITH MODIFICATIONS IN OBC 1112.0. WORK REQUIRING SEPARATE APPLICATION: PLUMBING, ELECTRIC WORK NOT APPLICABLE: MECHANICAL, FIRE ALARM, FIRE SUPPRESSION PROJECT USE/
010-247208-00 | 010-O056C-00903 | 2023-02-09 | ACS2307025 |  | 0 | PLAN REVIEW/BUILDING ORDER: FSUPC2307023 ALTC2248243 FSUPC2307023 - ADVANCED CONSTRUCTION START FOR TENANT IMPROVEMENT ON GROUND FLOOR WITHIN MERCHANTILE BUILDING. WORK INCLUDES REMOVAL OF FIRE SUPPRESSION ITEMS ONLY SUCH AS SPRINKLER HEADS, PIPING
010-247208-00 | 010-O056C-00903 | 2023-02-09 | ACS2307025 |  | 0 | PLAN REVIEW/BUILDING ORDER: FSUPC2307023 ALTC2248243 FSUPC2307023 - ADVANCED CONSTRUCTION START FOR TENANT IMPROVEMENT ON GROUND FLOOR WITHIN MERCHANTILE BUILDING. WORK INCLUDES REMOVAL OF FIRE SUPPRESSION ITEMS ONLY SUCH AS SPRINKLER HEADS, PIPING
010-247208-00 | 010-O056C-00903 | 2023-03-23 | ACS2312677 |  | 0 | PLAN REVIEW/BUILDING ORDER: FSUPC2312501 ADVANCED CONSTRUCTION START FOR TENANT IMPROVEMENT IN AN EXISTING TENANT SPACE IN A COMMERCIAL BUILDING. WORK INCLUDES REMOVAL OF FIRE SUPPRESSION ITEMS ONLY SUCH AS SPRINKLER HEADS, PIPING, ETC. APPLICANT PROCE
010-247208-00 | 010-O056C-00903 | 2023-03-23 | ACS2312677 |  | 0 | PLAN REVIEW/BUILDING ORDER: FSUPC2312501 ADVANCED CONSTRUCTION START FOR TENANT IMPROVEMENT IN AN EXISTING TENANT SPACE IN A COMMERCIAL BUILDING. WORK INCLUDES REMOVAL OF FIRE SUPPRESSION ITEMS ONLY SUCH AS SPRINKLER HEADS, PIPING, ETC. APPLICANT PROCE
010-247208-00 | 010-O056C-00903 | 2023-08-11 | ACS2334122 |  | 0 | ADVANCED CONSTRUCTION START WITHIN EXISTING MIXED USE BUILDING. WORK PERMITTED INCLUDES ALTERATION OF FIRE ALARM WIRING & DEVICES ONLY. APPLICANT PROCEEDS AT OWN RISK. WORK PERMITTED TO PROCEED TO POINT OF FIRST INSPECTION. REFERENCE FIRE ALARM PERMI
010-247208-00 | 010-O056C-00903 | 2023-05-04 | ALTC2318679 |  | 500000 | 06/22/23 - CHANGE CONTACTOR FROM TBD TO G00311 - SNW PLAN APPROVAL: CONDITIONAL: SEE CONDITIONS OF PLAN APPROVAL. REVIEWED FOR COMPLIANCE UNDER: 2017 OBC AND ICC A117.1-2009 WITH MODIFICATIONS IN OBC 1112.0. WORK REQUIRING SEPARATE APPLICATIO
010-247208-00 | 010-O056C-00903 | 2023-06-09 | ALTC2324422 |  | 300000 | ***TAKEN FIRE ALARM PLAN REQUIREMENT OUT DUE TO CONTRACTOR VERIFYING NO SPRINKLER WORK IS REQUIRED*** - ACC 8/9/2023 ***TAKEN FIRE SUPPRESSION PLAN REQUIREMENT OUT DUE TO CONTRACTOR VERIFYING NO SPRINKLER WORK IS REQUIRED*** - SLD 8/2/23 PLAN APPROV
010-247208-00 | 010-O056C-00903 | 2023-03-08 | FALRC2310629 |  | 0 | ALTER EXISTING FIRE ALARM SYSTEM FOR ALO YOGA BY INSTALLING 3 DUCT DETECTORS FOR AN INTERIOR ALTERATION. REFERENCE B.P. ALTC2244953 - (3) DUCT DETECTORS.
010-247208-00 | 010-O056C-00903 | 2023-03-08 | FALRC2310629 |  | 0 | ALTER EXISTING FIRE ALARM SYSTEM FOR ALO YOGA BY INSTALLING 3 DUCT DETECTORS FOR AN INTERIOR ALTERATION. REFERENCE B.P. ALTC2244953 - (3) DUCT DETECTORS.
010-247208-00 | 010-O056C-00903 | 2023-03-08 | FALRC2310629 |  | 0 | ALTER EXISTING FIRE ALARM SYSTEM FOR ALO YOGA BY INSTALLING 3 DUCT DETECTORS FOR AN INTERIOR ALTERATION. REFERENCE B.P. ALTC2244953 - (3) DUCT DETECTORS.
010-247208-00 | 010-O056C-00903 | 2023-03-08 | FALRC2310629 |  | 0 | ALTER EXISTING FIRE ALARM SYSTEM FOR ALO YOGA BY INSTALLING 3 DUCT DETECTORS FOR AN INTERIOR ALTERATION. REFERENCE B.P. ALTC2244953 - (3) DUCT DETECTORS.
010-247208-00 | 010-O056C-00903 | 2023-04-03 | FALRC2313835 |  | 0 | ALTER EXISTING FIRE ALARM SYSTEM FOR VICTORIA'S SECRET BY UPGRADING 5 DUCT DETECTORS WITH NEW ONES PROGRAMMED TO BE SUPERVISORY. REFERENCE B.P. ALTC2248243 - (5) DUCT DETECTORS.
010-247208-00 | 010-O056C-00903 | 2023-04-03 | FALRC2313835 |  | 0 | ALTER EXISTING FIRE ALARM SYSTEM FOR VICTORIA'S SECRET BY UPGRADING 5 DUCT DETECTORS WITH NEW ONES PROGRAMMED TO BE SUPERVISORY. REFERENCE B.P. ALTC2248243 - (5) DUCT DETECTORS.
010-247208-00 | 010-O056C-00903 | 2023-08-07 | FALRC2333151 |  | 0 | ALTER EXISTING FIRE ALARM SYSTEM FOR APPLE BY INSTALLING NEW DUCT DETECTOR. STAND ALONE PERMIT. SECTION 901.7 OF THE OHIO FIRE CODE REQUIRES THE FIRE CODE OFFICIAL TO BE NOTIFIED OF ANY IMPAIRMENT OF THE FIRE PROTECTION SYSTEM(S) AND THE BUILDING SHALL E
010-247208-00 | 010-O056C-00903 | 2023-08-07 | FALRC2333151 |  | 0 | ALTER EXISTING FIRE ALARM SYSTEM FOR APPLE BY INSTALLING NEW DUCT DETECTOR. STAND ALONE PERMIT. SECTION 901.7 OF THE OHIO FIRE CODE REQUIRES THE FIRE CODE OFFICIAL TO BE NOTIFIED OF ANY IMPAIRMENT OF THE FIRE PROTECTION SYSTEM(S) AND THE BUILDING SHALL E
010-247208-00 | 010-O056C-00903 | 2023-08-07 | FALRC2333195 |  | 0 | ALTER EXISTING FIRE ALARM SYSTEM FOR LULULEMON BY INSTALLING TWO NEW DUCT DETECTORS. REFERENCE B.P. ALTC2308391 - (2) DUCT DETECTORS.
010-247208-00 | 010-O056C-00903 | 2023-08-07 | FALRC2333195 |  | 0 | ALTER EXISTING FIRE ALARM SYSTEM FOR LULULEMON BY INSTALLING TWO NEW DUCT DETECTORS. REFERENCE B.P. ALTC2308391 - (2) DUCT DETECTORS.
010-247208-00 | 010-O056C-00903 | 2023-08-11 | FALRC2334117 |  | 0 | ALTER EXISTING MANUAL FIRE ALARM SYSTEM FOR JO MALONE BY INSTALLING NEW DUCT DETECTOR. REFERENCE B.P. ALTC2316562 - (1) DUCT DETECTOR.
010-247208-00 | 010-O056C-00903 | 2019-01-01 |  |  |  | SPL/NWP/VD
010-247208-00 | 010-O056C-00903 | 2019-01-01 |  |  |  | SPL_NWP_VD
010-247208-00 | 010-O056C-00903 | 2019-03-26 |  |  | 20000000 | RECK FOR 2 STY PARKING GARAGE
010-247208-00 | 010-O056C-00903 | 2019-04-05 | PMEPC1906401 |  | 0 | BUILDING PERMIT/PLAN REVIEW: ALTC1901338 ADD TOILET ROOM, WATER TANK, MOP SINK AND DRINKING FOUNTAIN.
010-247208-00 | 010-O056C-00903 | 2019-04-17 | PMEPC1907137 |  | 0 | BUILDING PERMIT/PLAN REVIEW: ALTC1903333 INSTALL PLUMBING FOR NEW SINK, UNDERGROUND, ROUGH AND FINISH
010-247208-00 | 010-O056C-00903 | 2019-05-23 | PMEPC1909853 |  | 0 | BUILDING PERMIT/PLAN REVIEW: ALTC1904097 CAP OFF EXISTING WATER LINES AND DRAIN LINES. MOVE EXISTING WATER TANK.
010-247208-00 | 010-O056C-00903 | 2019-06-13 | PMEPC1911369 |  | 0 | BUILDING PERMIT/PLAN REVIEW: ALTC1904789 INSTALL TOILET ROOM, MOP SINK AND HWH
010-247208-00 | 010-O056C-00903 | 2019-01-10 | PMLSC1900593 |  | 0 | MLS SCOPE: WATER HEATER REPLACEMENT
010-247208-00 | 010-O056C-00903 | 2019-05-07 | TSTRC1904363 |  | 300 | PLAN APPROVAL: TEMPORARY: 30 DAYS BEGINNING MAY 19TH AND ENDING JUNE 18TH, 2019 PLAN APPROVAL INCLUDES: STRUCTURAL ONLY PLAN APPROVAL EXCLUDES: ELECTRIC (NOT REQUIRED) CONDITIONS OF THE PLAN APPROVAL: 1. INSTALL TEMPORARY STRUCTURES IN ACCORDANCE WIT
010-247208-00 | 010-O056C-00903 | 2019-05-29 | TSTRC1905304 |  | 0 | PLAN APPROVAL: TEMPORARY: 31 DAYS BEGINNING JUNE 19TH AND ENDING JULY 19TH, 2019 PLAN APPROVAL INCLUDES: STRUCTURAL ONLY PLAN APPROVAL EXCLUDES: ELECTRIC (NOT REQUIRED) CONDITIONS OF THE PLAN APPROVAL: 1. INSTALL TEMPORARY STRUCTURES IN ACCORDANCE WI
010-247208-00 | 010-O056C-00903 | 2019-05-29 | TSTRC1905304 |  | 0 | PLAN APPROVAL: TEMPORARY: 31 DAYS BEGINNING JUNE 19TH AND ENDING JULY 19TH, 2019 PLAN APPROVAL INCLUDES: STRUCTURAL ONLY PLAN APPROVAL EXCLUDES: ELECTRIC (NOT REQUIRED) CONDITIONS OF THE PLAN APPROVAL: 1. INSTALL TEMPORARY STRUCTURES IN ACCORDANCE WI
010-247208-00 | 010-O056C-00903 | 2019-06-04 | TSTRC1905582 |  | 0 | PLAN APPROVAL: TEMPORARY: 32 DAYS BEGINNING JULY 24TH AND ENDING AUGUST 24TH, 2019 PLAN APPROVAL INCLUDES: STRUCTURAL ONLY PLAN APPROVAL EXCLUDES: ELECTRIC (NOT REQUIRED) CONDITIONS OF THE PLAN APPROVAL: 1. INSTALL TEMPORARY STRUCTURES IN ACCORDANCE
010-247208-00 | 010-O056C-00903 | 2019-01-25 | ACS1900604 |  | 0 | 2/7/2019 - PERMIT CLOSED PER CONTRACTOR'S REQUEST - PERMIT NOT REQUIRED - SEE DOCUMENT TAB - DBAXTER-DANIEL ADVANCED CONSTRUCTION START WITHIN SPACE WM1 IN THE INTERIOR ONLY OF AN EXISTING COMMERCIAL BUILDING. WORK INCLUDES REMOVAL OF FIRE ALARM DEVISE
010-247208-00 | 010-O056C-00903 | 2019-03-04 | PMEPC1903992 |  | 0 | BUILDING PERMIT/PLAN REVIEW: ALTC1901464 REMODEL ABERCROMBIE
010-247208-00 | 010-O056C-00903 | 2019-03-11 | PMEPC1904569 |  | 0 | BUILDING PERMIT/PLAN REVIEW: ALTC1800882 RELOCATE HOSPITALITY SINK
010-247208-00 | 010-O056C-00903 | 2019-03-11 | PMEPC1904592 |  | 0 | BUILDING PERMIT/PLAN REVIEW: ALTC1900357 RESTROOM REMODEL WORK
010-247208-00 | 010-O056C-00903 | 2019-07-30 | EMEPC1915055 |  | 0 | BUILDING PERMIT/PLAN REVIEW: ALTC1906468 INSTALL ELECTRIC PER PLANS
010-247208-00 | 010-O056C-00903 | 2019-08-05 | EMEPC1915463 |  | 0 | BUILDING PERMIT/PLAN REVIEW: ALTC1906385 REWORK LIGHTING AND POWER FOR OFFICES
010-247208-00 | 010-O056C-00903 | 2019-08-06 | EMEPC1915546 |  | 0 | BUILDING PERMIT/PLAN REVIEW: ALTC1905543 TENANT FINISH OF A NEW LULULEMON STORE/ INCLUDES NEW LIGHTING RE LOCATING EXISTING PANELS AND TRANSFORMER, LOW VOLT SLEEVES
010-247208-00 | 010-O056C-00903 | 2019-04-05 | FALRC1903065 |  | 0 | ALTER EXISTING SUPERVISION ONLY FIRE ALARM SYSTEM FOR TORY BURCH BY INSTALLING 2 NEW DUCT DETECTORS. REFERENCE B.P. ALTC1900357 - (2) DUCT DETECTORS.
010-247208-00 | 010-O056C-00903 | 2019-04-05 | FALRC1903065 |  | 0 | ALTER EXISTING SUPERVISION ONLY FIRE ALARM SYSTEM FOR TORY BURCH BY INSTALLING 2 NEW DUCT DETECTORS. REFERENCE B.P. ALTC1900357 - (2) DUCT DETECTORS.
010-247208-00 | 010-O056C-00903 | 2019-05-16 | ALTC1904789 |  | 250000 | 4171 THE STRAND, UNIT #223 (43219) PLAN APPROVAL: CONDITIONAL: SEPARATE REVIEW AND APPROVAL REQUIRED FOR FIRE SUPPRESSION SYSTEM MODIFICATIONS REVIEWED FOR COMPLIANCE UNDER: 2017 OBC AND ICC A117.1-2009 WITH MODIFICATIONS IN OBC 1112.0. WORK NOT INC
010-247208-00 | 010-O056C-00903 | 2019-06-14 | ALTC1906017 |  | 200000 | 4016 TOWNSFAIR WAY PLAN APPROVAL: CONDITIONAL: REFERENCE CONDITIONS OF THE PLAN APPROVAL FOR DETAILS. REVIEWED FOR COMPLIANCE UNDER: 2017 OBC AND ICC A117.1-2009 WITH MODIFICATIONS IN OBC 1112.0. WORK NOT INCLUDED IN THIS APPROVAL: PLUMBING, MEC
010-247208-00 | 010-O056C-00903 | 2019-06-18 | ALTC1906078 |  | 275000 | 4055 THE STRAND W. ST., SPACE #420 PLAN APPROVAL: CONDITIONAL: REFERENCE CONDITIONS OF THE PLAN APPROVAL FOR DETAILS. REVIEWED FOR COMPLIANCE UNDER: 2017 OBC AND ICC A117.1-2009 WITH MODIFICATIONS IN OBC 1112.0. WORK NOT INCLUDED IN THIS APPROVAL
010-247208-00 | 010-O056C-00903 | 2019-06-27 | ALTC1906468 |  | 200000 | 183 EASTON TOWN CENTER, UNIT A-106 PLAN APPROVAL: CONDITIONAL: REFERENCE CONDITIONS OF THE PLAN APPROVAL FOR DETAILS. REVIEWED FOR COMPLIANCE UNDER: 2017 OBC AND ICC A117.1-2009 WITH MODIFICATIONS IN OBC 1112.0. WORK NOT INCLUDED IN THIS APPROVAL:
010-247208-00 | 010-O056C-00903 | 2019-07-02 | ALTC1906734 |  | 80000 | PLAN APPROVAL: CONDITIONAL: STATEMENT OF SPECIAL INSPECTIONS REQUIRED TO BE SUBMITTED AND REVIEWED PRIOR FINAL INSPECTION. REVIEWED FOR COMPLIANCE UNDER: 2017 OBC AND ICC A117.1-2009 WITH MODIFICATIONS IN OBC 1112.0. WORK NOT INCLUDED IN THIS APPROV
010-247208-00 | 010-O056C-00903 | 2019-07-30 | ALTC1907739 |  | 100000 | BUILDING PERMIT FOR A MINOR REMODEL IN THE CONCESSION AREA OF THE AMC THEATRE. WORK INCLUDES RELOCATION OF CONCESSION STAND EQUIPMENT, FLOORING AND MINOR ELECTRICAL WORK. PLANS PROVIDED. A FINAL STRUCTURAL INSPECTION WILL BE REQUIRED TO COMPLETE THIS PE
010-247208-00 | 010-O056C-00903 | 2019-01-24 | EMEPC1901564 |  | 0 | BUILDING PERMIT/PLAN REVIEW: ALTC1803440 BUILDING ALTERATION FOR TENANT PER PRINTS
010-247208-00 | 010-O056C-00903 | 2019-01-24 | EMEPC1901593 |  | 0 | BUILDING PERMIT/PLAN REVIEW: ALTC1801534 ELECTRICAL WORK PER APPROVED DRAWINGS ALTC1801534
010-247208-00 | 010-O056C-00903 | 2019-01-24 | EMEPC1901595 |  | 0 | BUILDING PERMIT/PLAN REVIEW: ALTC1803380 ELECTRICAL WORK PER APPROVED DRAWINGS ALTC1803380
010-247208-00 | 010-O056C-00903 | 2019-02-01 | EMEPC1902128 |  | 0 | BUILDING PERMIT/PLAN REVIEW: ALTC1803348 DEMOLITION OF EXISTING FIXTURES AND CIRCUITRY, ISTALL LIGHT PACKAGE, RELOCATE SERVICE, RUN CIRCUITS FROM HOUSE PANEL TO NEW SPACE.
010-247208-00 | 010-O056C-00903 | 2019-02-14 | EMEPC1902983 |  | 0 | BUILDING PERMIT/PLAN REVIEW: ALTC1803325 TENANT IMPROVEMENT OF EXISTING OPEN SPACE ADDING FLOOR BOXES TOTAL DEVICES 25
010-247208-00 | 010-O056C-00903 | 2019-02-25 | EMEPC1903564 |  | 0 | BUILDING PERMIT/PLAN REVIEW: ALTC1801965 TENANT BUILD OUT ALL ELECTRICAL
010-247208-00 | 010-O056C-00903 | 2019-03-04 | EMEPC1903982 |  | 0 | BUILDING PERMIT/PLAN REVIEW: ALTC1901464 INSTALL ELECTRICAL PER APPROVED DRAWINGS.
010-247208-00 | 010-O056C-00903 | 2019-03-11 | EMEPC1904509 |  | 0 | ADD 1 DUPLEX RECEPTACLE FOR KEY BOX.
010-247208-00 | 010-O056C-00903 | 2019-03-12 | EMEPC1904605 |  | 0 | BUILDING PERMIT/PLAN REVIEW: ALTC1901338 ELECTRICAL BUILD OUT
010-247208-00 | 010-O056C-00903 | 2019-03-13 | EMEPC1904759 |  | 0 | PROVIDE CABLING FOR 8 DUPLEX RECEPTACLES
010-247208-00 | 010-O056C-00903 | 2019-03-18 | EMEPC1905018 |  | 0 | BUILDING PERMIT/PLAN REVIEW: ALTC1900357 TEMP LIGHTING, DEMO PER PLANS, INSTALL NEW LIGHTS AND DEVICES, INSTALL FLOOR BOXES, INSTALL EPC-1S, POWER TO MECHANICAL AND PLUMBING EQUIPMENT PER PLANS.
010-247208-00 | 010-O056C-00903 | 2019-02-08 | ACS1901023 |  | 0 | ADVANCED CONSTRUCTION START WITHIN-IN UNIT B114 IN AN EXISTING COMMERCIAL BUILDING. WORK INCLUDES REMOVAL OF FIRE SUPPRESSION ITEMS ONLY SUCH AS SPRINKLER PIPING AND HEADS. APPLICANT PROCEEDS AT OWN RISK. WORK PERMITTED TO PROCEED TO POINT OF FIRST INSPE
010-247208-00 | 010-O056C-00903 | 2019-02-08 | ACS1901023 |  | 0 | ADVANCED CONSTRUCTION START WITHIN-IN UNIT B114 IN AN EXISTING COMMERCIAL BUILDING. WORK INCLUDES REMOVAL OF FIRE SUPPRESSION ITEMS ONLY SUCH AS SPRINKLER PIPING AND HEADS. APPLICANT PROCEEDS AT OWN RISK. WORK PERMITTED TO PROCEED TO POINT OF FIRST INSPE
010-247208-00 | 010-O056C-00903 | 2019-02-22 | ACS1901467 |  | 75 | DEMO OF FLOORS/WALLS/CEILING FINSHES, INTERIOR NON-LOAD BEARING WALLS. ELECTRICAL, PLUMBING, AND MECH. - ACS- FOR RELATED DEMO.
010-247208-00 | 010-O056C-00903 | 2019-02-26 | ACS1901575 |  | 22175 | INTERIOR RENOVATION - REMOVE WALLS, NON STRUCTRAL DEMO & GENERAL TRADES. NO ELECTRICAL. ADVANCED START GOOD FOR 45 DAYS INSPECTION REQUIRED.
010-247208-00 | 010-O056C-00903 | 2019-03-04 | ACS1901780 |  | 75 | FALRC1901779 ADVANCED CONSTRUCTION START WITHIN UNIT B112 INTERIOR ONLY OF AN EXISTING COMMERCIAL BUILDING. WORK INCLUDES REMOVAL OF FIRE ALARM DEVISES SUCH AS WIRING AND NOTIFICATION DEVISES. APPLICANT PROCEEDS AT OWN RISK. WORK PERMITTED TO PROCEED
010-247208-00 | 010-O056C-00903 | 2019-03-15 | ACS1902213 |  | 0 | ADVANCED CONSTRUCTION START WITHIN THE INTERIOR ONLY OF AN EXISTING COMMERCIAL BUILDING. WORK INCLUDES REMOVAL OF FIRE ALARM DEVISES SUCH AS WIRING AND NOTIFICATION DEVISES. APPLICANT PROCEEDS AT OWN RISK. WORK PERMITTED TO PROCEED TO POINT OF FIRST INS
010-247208-00 | 010-O056C-00903 | 2019-03-26 | ACS1902687 |  | 0 | ADVANCED CONSTRUCTION START IN SPACE 8113 WITHIN-IN AN EXISTING COMMERCIAL BUILDING. WORK INCLUDES REMOVAL OF FIRE SUPPRESSION ITEMS ONLY SUCH AS SPRINKLER PIPING AND HEADS. APPLICANT PROCEEDS AT OWN RISK. WORK PERMITTED TO PROCEED TO POINT OF FIRST INSP
010-247208-00 | 010-O056C-00903 | 2019-03-26 | ACS1902687 |  | 0 | ADVANCED CONSTRUCTION START IN SPACE 8113 WITHIN-IN AN EXISTING COMMERCIAL BUILDING. WORK INCLUDES REMOVAL OF FIRE SUPPRESSION ITEMS ONLY SUCH AS SPRINKLER PIPING AND HEADS. APPLICANT PROCEEDS AT OWN RISK. WORK PERMITTED TO PROCEED TO POINT OF FIRST INSP
010-247208-00 | 010-O056C-00903 | 2019-06-25 | ACS1906388 |  | 0 | ADVANCED CONSTRUCTION START WITHIN THE INTERIOR ONLY IN SUITE 200 IN AN EXISTING COMMERCIAL BUILDING. WORK INCLUDES REMOVAL OF NON-LOAD BEARING WALLS AND NON-FIRE RATED WALLS / CEILINGS ONLY. APPLICANT PROCEEDS AT OWN RISK. WORK PERMITTED TO PROCEED TO
010-247208-00 | 010-O056C-00903 | 2019-06-27 | ACS1906484 |  | 0 | ADVANCED CONSTRUCTION START WITHIN THE INTERIOR ONLY OF AN EXISTING COMMERCIAL BUILDING. WORK INCLUDES REMOVAL OF ELECTRICAL ITEMS ONLY SUCH AS ELECTRICAL DEVISES AND WIRING. APPLICANT PROCEEDS AT OWN RISK. WORK PERMITTED TO PROCEED TO POINT OF FIRST INS
010-247208-00 | 010-O056C-00903 | 2019-07-17 | ACS1907298 |  | 75 | ADVANCED CONSTRUCTION START WITHIN THE INTERIOR OF AN EXISTING COMMERCIAL OFFICE BUILDING. WORK INCLUDES REMOVAL OF MECHANICAL ITEMS ONLY SUCH AS RTU'S AND DUCT WORK. ALL LIFE SAFETY SYSTEMS TO REMAIN. APPLICANT PROCEEDS AT OWN RISK. WORK PERMITTED TO PR
010-247208-00 | 010-O056C-00903 | 2019-02-05 | ALTC1900899 |  | 10000 | PLAN APPROVAL: CONDITIONAL: 1. FIRE SUPPRESSION PLANS ARE REQUIRED TO BE FILED FOR REVIEW AND APPROVAL AS REQUIRED BY OBC SECTION 106.1.1.1 2. FIRE ALARM PLANS ARE REQUIRED TO BE FILED FOR REVIEW AND APPROVAL AS REQUIRED BY OBC SECTION 106.1.1.1 3.
010-247208-00 | 010-O056C-00903 | 2019-02-20 | ALTC1901338 |  | 600000 | 1500 POLARIS PKWY PLAN APPROVAL: CONDITIONAL: REFERENCE CONDITIONS OF THE PLAN APPROVAL ITEMS #3 FOR DETAILS. (PLRE1902117 - REVIEW ATTACHED RESPONSE DATED 2/26/19) REVIEWED FOR COMPLIANCE UNDER: 2017 OBC AND ICC A117.1-2009 WITH MODIFICATIONS IN O
010-247208-00 | 010-O056C-00903 | 2019-02-22 | ALTC1901464 |  | 898000 | 3968 EASTON STATION PLAN APPROVAL: CONDITIONAL: REFERENCE CONDITIONS OF THE PLAN APPROVAL FOR DETAILS. REVIEWED FOR COMPLIANCE UNDER: 2017 OBC AND ICC A117.1-2009 WITH MODIFICATIONS IN OBC 1112.0. WORK NOT INCLUDED IN THIS APPROVAL: FIRE ALARM; FI
010-247208-00 | 010-O056C-00903 | 2019-04-11 | ALTC1903333 |  | 35000 | BUILDING PERMIT TO INSTALL A NEW STORE FIXTURE WITH HAND SINK AND LIGHTED MIRROR IN THE RETAIL AREA OF SUITE 321 IN AN EXISTING MERCANTILE BUILDING. SEPARATE TRADE PERMITS WILL BE REQUIRED TO BE COMPLETED FOR ASSOCIATED ELECTRICAL AND PLUMBING WORK. DR
010-247208-00 | 010-O056C-00903 | 2019-05-01 | ALTC1904097 |  | 150000 | 4014 THE STRAND WEST PLAN APPROVAL: CONDITIONAL (SEE PAGE 2) REVIEWED FOR COMPLIANCE UNDER: 2017 OBC AND ICC A117.1-2009 WITH MODIFICATIONS IN OBC 1112.0. WORK NOT INCLUDED IN THIS APPROVAL: FIRE ALARM, FIRE SUPPRESSION, PLUMBING USE/OCCUPANCY GR
010-247208-00 | 010-O056C-00903 | 2019-05-02 | ALTC1904182 |  | 190000 | 4100 REGENT STREET, COLUMBUS, OH 43219 RENOVATING EXISTING OFFICE SUITES C & D TO A SINGLE SUITE PLAN APPROVAL: CONDITIONAL – CONTINGENT UPON SUBMITTAL AND APPROVAL OF MODIFICATIONS TO SPRINKLER AND FIRE ALARM SYSTEMS REVIEWED FOR COMPLIANCE UNDER:
010-247208-00 | 010-O056C-00903 | 2019-08-06 | FSUPC1908071 |  | 0 | 4085 THE STRAND, SPACE 414, LULULEMON REFERENCE BUILDING PERMIT #ALTC1905543 ALTERATION TO EXISTING FIRE SPRINKLER SYSTEM TO ADD AND RELOCATE 8 SPRINKLERS FOR RETAIL TENANT ALTERATION.
010-247208-00 | 010-O056C-00903 | 2019-01-04 | GBLP1900024 |  | 0 | 1.69 SF INTERNALLY ILLUMINATED PROJECTING SIGN. LOFT. EAST ELEVATION. PER GC18-037.
010-247208-00 | 010-O056C-00903 | 2019-05-01 | GBLP1900571 |  | 0 | 4SF INTERNALLY ILLUMINATED PROJECTING SIGN. PELOTON. SOUTHEAST ELEVATION. PER GC18-008.
010-247208-00 | 010-O056C-00903 | 2019-05-01 | GBLP1900572 |  | 0 | INSTALL A 5.5 SQ FT PROJECTING SIGN - SOUTH
010-247208-00 | 010-O056C-00903 | 2019-01-04 | GBLW1900025 |  | 0 | 22.29 SF INTERNALLY ILLUMINATED WALL SIGN. LOFT EAST ELEVATION. PER GC18-037
010-247208-00 | 010-O056C-00903 | 2019-02-11 | GBLW1900208 |  | 0 | 4093 THE STRAND EAST SPACE 605 L'OCCITANE INTERNALLY ILLUMINATED CHANNEL LETTERS WALL SIGN ON EAST ELEVATION 7.17 SQ FT. PER GC18-037.
010-247208-00 | 010-O056C-00903 | 2019-02-11 | GBLW1900209 |  | 0 | 4093 THE STRAND EAST SPACE 605 L'OCCITANE INTERNALLY ILLUMINATED CHANNEL LETTERS WALL SIGN ON EAST ELEVATION. 7.17 SQ FT. PER GC18-037
010-247208-00 | 010-O056C-00903 | 2019-02-11 | GBLW1900210 |  | 0 | 4093 THE STRAND EAST SPACE 605 L'OCCITANE INSTALL NEW ILLUMINATED CABINET SIGN ON EAST ELEVATION 40.45 SQ FT. PER GC18-037
010-247208-00 | 010-O056C-00903 | 2019-02-19 | GBLW1900226 |  | 0 | INSTALL NEW 63.08 SQUARE FOOT ILLUMINATED WALL SIGN READING DOLBY CINEMA PER GPI12320-00744-ALLOWABLE 3 X LINEAL FOOT FRONTAGE
010-247208-00 | 010-O056C-00903 | 2019-05-01 | GBLW1900573 |  | 0 | INSTALL A 7.85 SQ FT WALL SIGN - SOUTH
010-247208-00 | 010-O056C-00903 | 2019-05-01 | GBLW1900574 |  | 0 | ISNTALL A 13.54 SQ FT WALL SIGN - SOUTH
010-247208-00 | 010-O056C-00903 | 2019-05-01 | GBLW1900576 |  | 0 | INSTALL A 19.66 SQ FT WALL SIGN - SOUTH
010-247208-00 | 010-O056C-00903 | 2019-05-01 | GBLW1900577 |  | 0 | INSTALL A 17.78 SQ FT WALL SIGN - SOUTH
010-247208-00 | 010-O056C-00903 | 2019-07-05 | GBLW1900894 |  | 0 | INSTALL EXTERNALLY ILLUMINATED 6 SQ FT STOREFRONT SIGN PER LANDLORD REQUIRED APPROVAL BRANDY MELVILLE
010-247208-00 | 010-O056C-00903 | 2019-01-15 | FSUPC1900349 |  | 0 | 4210 THE STRAND, APPLE STORE REFERENCE BUILDING PERMIT #ALTC1803325 ALTER EXISTING FIRE SPRINKLER SYSTEM TO ADD AND RELOCATE 7 SPRINKLERS PER PLAN TO COVER NEW VIDEO WALL.
010-247208-00 | 010-O056C-00903 | 2019-01-15 | FSUPC1900349 |  | 0 | 4210 THE STRAND, APPLE STORE REFERENCE BUILDING PERMIT #ALTC1803325 ALTER EXISTING FIRE SPRINKLER SYSTEM TO ADD AND RELOCATE 7 SPRINKLERS PER PLAN TO COVER NEW VIDEO WALL.
010-247208-00 | 010-O056C-00903 | 2019-02-06 | FSUPC1900949 |  | 0 | 4005 THE STRAND WEST. 30 SPRINKLERS. REFERENCE BLDG PERMIT #ALTC1801534. ALTERATION TO FIRE SPRINKLER SYSTEM FOR TENANT FINISH TO RESTAURANT. SHAKE SHACK.
010-247208-00 | 010-O056C-00903 | 2019-02-06 | FSUPC1900949 |  | 0 | 4005 THE STRAND WEST. 30 SPRINKLERS. REFERENCE BLDG PERMIT #ALTC1801534. ALTERATION TO FIRE SPRINKLER SYSTEM FOR TENANT FINISH TO RESTAURANT. SHAKE SHACK.
010-247208-00 | 010-O056C-00903 | 2019-02-08 | FSUPC1901022 |  | 0 | 3968 EASTON STATION. 16 SPRINKLERS. REFERENCE BLDG PERMIT #ALTC1803440. ALTERATION TO FIRE SPRINKLER SYSTEM FOR LANDLORD WORK TO VACANT TENANT SPACE #B114.
010-247208-00 | 010-O056C-00903 | 2019-02-08 | FSUPC1901022 |  | 0 | 3968 EASTON STATION. 16 SPRINKLERS. REFERENCE BLDG PERMIT #ALTC1803440. ALTERATION TO FIRE SPRINKLER SYSTEM FOR LANDLORD WORK TO VACANT TENANT SPACE #B114.
010-247208-00 | 010-O056C-00903 | 2019-02-19 | FSUPC1901263 |  | 0 | 4005 THE STRAND WEST. REFERENCE BLDG PERMIT #ALTC1801534. SHAKE SHACK. INSTALL WET CHEMICAL FIRE SUPPRESSION SYSTEM IN KITCHEN EXHAUST HOOD. ANSUL OVERLAPPING COVERAGE (NOT APPLIANCE SPECIFIC).
010-247208-00 | 010-O056C-00903 | 2019-02-19 | FSUPC1901263 |  | 0 | 4005 THE STRAND WEST. REFERENCE BLDG PERMIT #ALTC1801534. SHAKE SHACK. INSTALL WET CHEMICAL FIRE SUPPRESSION SYSTEM IN KITCHEN EXHAUST HOOD. ANSUL OVERLAPPING COVERAGE (NOT APPLIANCE SPECIFIC).
010-247208-00 | 010-O056C-00903 | 2019-03-26 | FSUPC1902688 |  | 0 | 4093 THE STRAND EAST. 6 SPRINKLERS. REFERENCE BUILDING PERMIT #ALTC1801965. ALTERATION TO FIRE SPRINKLER SYSTEM FOR REMODEL TO RETAIL TENANT SPACE. L'OCCITANE.
010-247208-00 | 010-O056C-00903 | 2019-03-26 | FSUPC1902688 |  | 0 | 4093 THE STRAND EAST. 6 SPRINKLERS. REFERENCE BUILDING PERMIT #ALTC1801965. ALTERATION TO FIRE SPRINKLER SYSTEM FOR REMODEL TO RETAIL TENANT SPACE. L'OCCITANE.
010-247208-00 | 010-O056C-00903 | 2019-05-21 | FSUPC1905001 |  | 0 | 4171 THE STRAND, 7 FOR ALL MANKIND REFERENCE BUILDING PERMIT #ALTC1904789 ALTERATION TO EXISTING FIRE SPRINKLER SYSTEM TO RELOCATE 17 SPRINKLERS.
010-247208-00 | 010-O056C-00903 | 2019-05-21 | FSUPC1905001 |  | 0 | 4171 THE STRAND, 7 FOR ALL MANKIND REFERENCE BUILDING PERMIT #ALTC1904789 ALTERATION TO EXISTING FIRE SPRINKLER SYSTEM TO RELOCATE 17 SPRINKLERS.
010-247208-00 | 010-O056C-00903 | 2019-05-21 | FSUPC1905002 |  | 0 | 4014 THE STRAND WEST. 22 SPRINKLERS. REFERENCE BLDG. PERMIT #ALTC1904097. ALTERATION TO FIRE SPRINKLER SYSTEM FOR REMODEL TO RETAIL TENANT SPACE. BRANDY MELVILLE.
010-247208-00 | 010-O056C-00903 | 2019-05-21 | FSUPC1905002 |  | 0 | 4014 THE STRAND WEST. 22 SPRINKLERS. REFERENCE BLDG. PERMIT #ALTC1904097. ALTERATION TO FIRE SPRINKLER SYSTEM FOR REMODEL TO RETAIL TENANT SPACE. BRANDY MELVILLE.
010-247208-00 | 010-O056C-00903 | 2019-07-02 | FSUPC1906720 |  | 0 | 4100 REGENT ST. 36 SPRINKLERS. REFERENCE BLDG. PERMIT #ALTC1904182. ALTERATION TO FIRE SPRINKLER SYSTEM FOR REMODEL TO 2ND FLOOR OFFICE TENANT SUITE C/D. CALIBER GLOBAL.
010-247208-00 | 010-O056C-00903 | 2019-07-02 | FSUPC1906720 |  | 0 | 4100 REGENT ST. 36 SPRINKLERS. REFERENCE BLDG. PERMIT #ALTC1904182. ALTERATION TO FIRE SPRINKLER SYSTEM FOR REMODEL TO 2ND FLOOR OFFICE TENANT SUITE C/D. CALIBER GLOBAL.
010-247208-00 | 010-O056C-00903 | 2019-07-09 | FSUPC1906871 |  | 0 | 3948 TOWNSFAIR WAY. 45 SPRINKLERS. REFERENCE BLDG. PERMIT #ALTC1906385. ALTERATION TO FIRE SPRINKLER SYSTEM FOR REMODEL TO OFFICE TENANT SPACE. SUITE #200. LASENZA.
010-247208-00 | 010-O056C-00903 | 2019-07-09 | FSUPC1906871 |  | 0 | 3948 TOWNSFAIR WAY. 45 SPRINKLERS. REFERENCE BLDG. PERMIT #ALTC1906385. ALTERATION TO FIRE SPRINKLER SYSTEM FOR REMODEL TO OFFICE TENANT SPACE. SUITE #200. LASENZA.
010-247208-00 | 010-O056C-00903 | 2019-08-06 | FSUPC1908064 |  | 0 | 4055 THE STRAND, SONO WOODS REFERENCE BUILDING PERMIT #ALTC1906734 ALTERATION TO EXISTING FIRE SPRINKLER SYSTEM TO SWITCH PENDENT SPRINKLERS TO UPRIGHTS AND RELOCATE 10 SPRINKLERS TO CREATE A VANILLA BOX SPRINKLER CONDITION. FUTURE TENANT FIT OUT REQUI
010-247208-00 | 010-O056C-00903 | 2019-08-06 | FSUPC1908064 |  | 0 | 4055 THE STRAND, SONO WOODS REFERENCE BUILDING PERMIT #ALTC1906734 ALTERATION TO EXISTING FIRE SPRINKLER SYSTEM TO SWITCH PENDENT SPRINKLERS TO UPRIGHTS AND RELOCATE 10 SPRINKLERS TO CREATE A VANILLA BOX SPRINKLER CONDITION. FUTURE TENANT FIT OUT REQUI
010-247208-00 | 010-O056C-00903 | 2019-06-04 | FALRC1905588 |  | 0 | ALTER EXISTING FIRE ALARM SYSTEM FOR 7 FOR ALL MANKIND BY INSTALLING NEW DUCT DETECTOR. DUCT DETECTOR SHALL REPORT TO FACP AS A SUPERVISORY SIGNAL PER OMC 606.4.1. REFERENCE B.P. ALTC1904789 - (1) DUCT DETECTOR.
010-247208-00 | 010-O056C-00903 | 2019-06-04 | FALRC1905588 |  | 0 | ALTER EXISTING FIRE ALARM SYSTEM FOR 7 FOR ALL MANKIND BY INSTALLING NEW DUCT DETECTOR. DUCT DETECTOR SHALL REPORT TO FACP AS A SUPERVISORY SIGNAL PER OMC 606.4.1. REFERENCE B.P. ALTC1904789 - (1) DUCT DETECTOR.
010-247208-00 | 010-O056C-00903 | 2019-06-14 | FALRC1905996 |  | 0 | ALTER EXISTING FIRE ALARM SYSTEM FOR BRANDY MELVILLE BY RELCOATING AN EXISTING DUCT DETECTOR FOR AN INTERIOR REMODEL. REFERENCE B.P. ALTC1904097 - (1) DUCT DETECTOR.
010-247208-00 | 010-O056C-00903 | 2019-06-14 | FALRC1905996 |  | 0 | ALTER EXISTING FIRE ALARM SYSTEM FOR BRANDY MELVILLE BY RELCOATING AN EXISTING DUCT DETECTOR FOR AN INTERIOR REMODEL. REFERENCE B.P. ALTC1904097 - (1) DUCT DETECTOR.
010-247208-00 | 010-O056C-00903 | 2019-07-25 | FALRC1907627 |  | 0 | ALTER EXISTING FIRE ALARM SYSTEM FOR LA SENZA IN SUITE 200 BY RELOCATING EXISTING DUCT DETECTORS FOR AN INTERIOR ALTERATION. DUCT DETECTORS SHALL REPORT TO FACP AS A SUPERVISORY SIGNAL PER OMC 606.4.1. REFERENCE B.P. ALTC1906385 - (6) DUCT DETECTORS.
010-247208-00 | 010-O056C-00903 | 2019-07-25 | FALRC1907627 |  | 0 | ALTER EXISTING FIRE ALARM SYSTEM FOR LA SENZA IN SUITE 200 BY RELOCATING EXISTING DUCT DETECTORS FOR AN INTERIOR ALTERATION. DUCT DETECTORS SHALL REPORT TO FACP AS A SUPERVISORY SIGNAL PER OMC 606.4.1. REFERENCE B.P. ALTC1906385 - (6) DUCT DETECTORS.
010-247208-00 | 010-O056C-00903 | 2019-08-30 | FALRC1909101 |  | 0 | ALTER EXISTING FIRE ALARM SYSTEM FOR NESPRESSO BY INSTALLING NEW SPEAKER/STROBES AND CONTROL MODULES TO CONTROL THE A/V CIRCUITS AND SUPERVISION. REFERENCE B.P. ALTC1906468 - (3) A/V DEVICES, (2) CONTROL MODULES.
010-247208-00 | 010-O056C-00903 | 2019-08-30 | FALRC1909101 |  | 0 | ALTER EXISTING FIRE ALARM SYSTEM FOR NESPRESSO BY INSTALLING NEW SPEAKER/STROBES AND CONTROL MODULES TO CONTROL THE A/V CIRCUITS AND SUPERVISION. REFERENCE B.P. ALTC1906468 - (3) A/V DEVICES, (2) CONTROL MODULES.
010-247208-00 | 010-O056C-00903 | 2019-05-09 | FEST1904407 |  | 0 | PLAN APPROVAL: TEMPORARY: 2 DAYS BEGINNING MAY 16TH AND ENDING MAY 17TH, 2019 PLAN APPROVAL INCLUDES: STRUCTURAL ONLY PLAN APPROVAL EXCLUDES: ELECTRIC (NOT REQUIRED) CONDITIONS OF THE PLAN APPROVAL: 1. INSTALL TEMPORARY STRUCTURES IN ACCORDANCE WITH
010-247208-00 | 010-O056C-00903 | 2019-01-10 | FSUPC1900234 |  | 0 | 4175 THE STRAND. 41 SPRINKLERS. REFERENCE BLDG PERMIT #ALTC1803348. ALTERATION TO FIRE SPRINKLER SYSTEM FOR REMODEL TO CLEAR & DEMISE EXISTING RETAIL SPACE TO (2) NEW SHELL RETAIL SPACES (222 & 223) AND A STORAGE ROOM.
010-247208-00 | 010-O056C-00903 | 2019-01-10 | FSUPC1900234 |  | 0 | 4175 THE STRAND. 41 SPRINKLERS. REFERENCE BLDG PERMIT #ALTC1803348. ALTERATION TO FIRE SPRINKLER SYSTEM FOR REMODEL TO CLEAR & DEMISE EXISTING RETAIL SPACE TO (2) NEW SHELL RETAIL SPACES (222 & 223) AND A STORAGE ROOM.
010-247208-00 | 010-O056C-00903 | 2019-04-12 | EMEPC1906832 |  | 0 | BUILDING PERMIT/PLAN REVIEW: ALTC1903333 MISC WORK AND UNDERGROUND ELECTRIC LOW VOLT AND POWER ON NEW CASES AND MISC LIGHTING ADDED ON AN EXISTING SOPHARA COSMETIC STORE
010-247208-00 | 010-O056C-00903 | 2019-05-02 | EMEPC1908204 |  | 0 | INSTALLING/WIRING 21 PARKING DIRECTIONAL SIGNS AT VARIOUS LOCATIONS AROUND EASTON MAIN CAMPUS
010-247208-00 | 010-O056C-00903 | 2019-05-17 | EMEPC1909400 |  | 0 | BUILDING PERMIT/PLAN REVIEW: ALTC1904097 ELECTRICAL ALTERATION PER PRINTS
010-247208-00 | 010-O056C-00903 | 2019-06-03 | EMEPC1910552 |  | 0 | BUILDING PERMIT/PLAN REVIEW: ALTC1904789 INSTALL ELECTRICAL WORK AS PER APPROVED PLANS FOR ALTC1904789
010-247208-00 | 010-O056C-00903 | 2019-06-26 | EMEPC1912291 |  | 0 | BUILDING PERMIT/PLAN REVIEW: ALTC1906017 ELECTRICAL ALTERATION OF EXISTING TENANT SPACE PER APPROVED PLANS
010-247208-00 | 010-O056C-00903 | 2019-06-28 | EMEPC1912544 |  | 0 | BUILDING PERMIT/PLAN REVIEW: ALTC1904182 ELECTRICAL ALTERATION PER APPROVED PRINTS ON ALTC1904182
010-247208-00 | 010-O056C-00903 | 2019-10-29 | ACS1911345 |  | 0 | ADVANCED CONSTRUCTION START IN THEATER SPACE 29,30 WITHIN-IN AN EXISTING COMMERCIAL BUILDING. WORK INCLUDES REMOVAL OF FIRE SUPPRESSION ITEMS ONLY SUCH AS SPRINKLER PIPING AND HEADS. APPLICANT PROCEEDS AT OWN RISK. WORK PERMITTED TO PROCEED TO POINT OF
010-247208-00 | 010-O056C-00903 | 2019-10-29 | ACS1911345 |  | 0 | ADVANCED CONSTRUCTION START IN THEATER SPACE 29,30 WITHIN-IN AN EXISTING COMMERCIAL BUILDING. WORK INCLUDES REMOVAL OF FIRE SUPPRESSION ITEMS ONLY SUCH AS SPRINKLER PIPING AND HEADS. APPLICANT PROCEEDS AT OWN RISK. WORK PERMITTED TO PROCEED TO POINT OF
010-247208-00 | 010-O056C-00903 | 2019-11-04 | ACS1911667 |  | 0 | ADVANCED CONSTRUCTION START TO REMOVE FIRE SUPPRESSION ITEMS.
010-247208-00 | 010-O056C-00903 | 2019-08-23 | ALTC1908748 |  | 10000 | PLAN APPROVAL: Final REVIEWED FOR COMPLIANCE UNDER: 2017 OBC and ICC A117.1-2009 with modifications in OBC 1112.0. WORK NOT INCLUDED IN THIS APPROVAL: Fire alarm - fire suppression USE/OCCUPANCY GROUP: B CONSTRUCTION TYPE: II-B DESCRIPTION OF
010-247208-00 | 010-O056C-00903 | 2019-09-05 | ALTC1909240 |  | 330000 | PLAN APPROVAL: Conditional: Fire alarm and fire suppression drawings are required to be filed for review and approval. REVIEWED FOR COMPLIANCE UNDER: 2017 OBC, ICC A117.1-2009, IECC-2012. WORK NOT INCLUDED IN THIS APPROVAL: Fire Alarm, Fire Suppress
010-247208-00 | 010-O056C-00903 | 2019-09-11 | ALTC1909473 |  | 87000 | 4049 The Strand East (43219) PLAN APPROVAL: Conditional: Separate review and approval required for fire protection systems modifications REVIEWED FOR COMPLIANCE UNDER: 2017 OBC and ICC A117.1-2009 with modifications in OBC 1112.0. WORK NOT INCLUD
010-247208-00 | 010-O056C-00903 | 2019-02-06 | MMEPC1902438 |  | 0 | BUILDING PERMIT/PLAN REVIEW: ALTC1803325 INSTALL FOUR (4) SPLIT SYSTEMS, CONDENSATE DRAINS AND PUMPS LICENSE NUMBER: H00366 ¦ SCOPE ITEM: AIR CONDITIONING (INCLUDING CONDENSERS, EVAPORATORS, COMPRESSORS)
010-247208-00 | 010-O056C-00903 | 2019-02-27 | MMEPC1903728 |  | 0 | BUILDING PERMIT/PLAN REVIEW: ALTC1801534 INSTALLATION OF A COMBINATION WALK IN COOLER/FREEZER AND TWO CONDENSERS FOR THE CUSTARD MACHINES LICENSE NUMBER: R00142 ¦ SCOPE ITEM: COOLERS / FREEZERS AND ANY OTHER REFRIGERATION SYSTEM FOR USE OTHER THAN COMF
010-247208-00 | 010-O056C-00903 | 2019-03-04 | MMEPC1904014 |  | 0 | BUILDING PERMIT/PLAN REVIEW: ALTC1901464 NEW CONSTRUCTION HVAC, DUCTWORK, GRILLES LICENSE NUMBER: H00738 ¦ SCOPE ITEM: DUCTWORK / DAMPERS
010-247208-00 | 010-O056C-00903 | 2019-03-13 | MMEPC1904715 |  | 0 | BUILDING PERMIT/PLAN REVIEW: ALTC1800882 NEW DIFFUSERS LICENSE NUMBER: H00337 ¦ SCOPE ITEM: DUCTWORK / DAMPERS
010-247208-00 | 010-O056C-00903 | 2019-03-15 | MMEPC1904894 |  | 0 | BUILDING PERMIT/PLAN REVIEW: ALTC1900357 INSTALL TWO NEW RTUS AND 1 EXHAUST FAN. INCLUDES ALL ASSOCIATED DUCT AND AIR DEVICE. LICENSE NUMBER: H00741 ¦ SCOPE ITEM: FURNACES / AIR HANDLERS / RTUS
010-247208-00 | 010-O056C-00903 | 2019-04-05 | MMEPC1906332 |  | 0 | TO REPLACE AND RTU AND EXHAUST FAN, LIKE FOR LIKE, WITH A NEW LENNOX 20 TON RTU AND A NEW CAPTIVE AIRE CENTRIFUGAL UPBLAST DRIVE EXHAUST FAN. LICENSE NUMBER: H00015 ¦ SCOPE ITEM: FURNACES / AIR HANDLERS / RTUS
010-247208-00 | 010-O056C-00903 | 2019-04-14 | MMEPC1906890 |  | 0 | BUILDING PERMIT/PLAN REVIEW: ALTC1901338 DUCTING FROM 2 EXISTING VAV BOXES TO 14 OUTLETS. 1 EXHAUST FAN 75CFM LICENSE NUMBER: H00337 ¦ SCOPE ITEM: DUCTWORK / DAMPERS
010-247208-00 | 010-O056C-00903 | 2019-04-16 | MMEPC1907013 |  | 0 | BUILDING PERMIT/PLAN REVIEW: ALTC1801534 INSTALL GAS LINE MAINS AND CONNECTIONS PER PLAN LICENSE NUMBER: P00149 ¦ SCOPE ITEM: FUEL GAS OR LP GAS
010-247208-00 | 010-O056C-00903 | 2019-05-08 | MMEPC1908617 |  | 0 | BUILDING PERMIT/PLAN REVIEW: ALTC1901573 RELOCATE 3 STATS LICENSE NUMBER: H00123 ¦ SCOPE ITEM: VAV BOXES
010-247208-00 | 010-O056C-00903 | 2019-05-24 | MMEPC1909999 |  | 0 | REPLACING 2 1/2 TON SYSTEM WITH A 5 TON SYSTEM. WITH 2 NEW SUPPLY AIR AND 1 RETURN AIR LICENSE NUMBER: H00137 ¦ SCOPE ITEM: AIR CONDITIONING (INCLUDING CONDENSERS, EVAPORATORS, COMPRESSORS)
010-247208-00 | 010-O056C-00903 | 2019-05-29 | MMEPC1910225 |  | 0 | BUILDING PERMIT/PLAN REVIEW: ALTC1904097 INSTALL NEW DUCTWORK AND AIR DEVICES ON AN EXISTING RTU. LICENSE NUMBER: H00290 ¦ SCOPE ITEM: DUCTWORK / DAMPERS
010-247208-00 | 010-O056C-00903 | 2019-06-13 | MMEPC1911376 |  | 0 | BUILDING PERMIT/PLAN REVIEW: ALTC1904789 INSTALL 1 RTU, 1 EXHAUST FAN, GRILLS, REGISTER, DIFFUSERS AND DUCT WORK. LICENSE NUMBER: H00251 ¦ SCOPE ITEM: DUCTWORK / DAMPERS
010-247208-00 | 010-O056C-00903 | 2019-06-17 | MMEPC1911596 |  | 0 | REPLACING PACKAGED ROOFTOP UNIT - LIKE FOR LIKE REPLACEMENT - RECONNECTING UTILITIES. LICENSE NUMBER: H00312 ¦ SCOPE ITEM: FURNACES / AIR HANDLERS / RTUS
010-247208-00 | 010-O056C-00903 | 2019-06-18 | MMEPC1911680 |  | 0 | BUILDING PERMIT/PLAN REVIEW: ALTC1904182 RELOCATE (1) EXISTING VAV BOX, INSTALL (3) VAV BOXES, (1) CEILING EXHAUST FAN, DUCTWORK AND ASSOCIATED AIR DEVICES. LICENSE NUMBER: H00123 ¦ SCOPE ITEM: VAV BOXES
010-247208-00 | 010-O056C-00903 | 2019-08-06 | MMEPC1915558 |  | 0 | BUILDING PERMIT/PLAN REVIEW: ALTC1906468 REWORK DUCT WORK FOR TWO EXISTING VAV'S. LICENSE NUMBER: H00741 ¦ SCOPE ITEM: DUCTWORK / DAMPERS
010-247208-00 | 010-O056C-00903 | 2019-04-05 | NEWC1903088 |  | 10000 | CONSTRUCTION OF NEW 54 SF 20 FOOT TALL GIRAFFE STRUCTURE FOR LEGOLAND DISCOVERY CENTER. STRUCTURE LOCATED AT 4168 EASTON LOOP WEST. INSPECTIONS REQUIRED.
010-247208-00 | 010-O056C-00903 | 2019-01-23 | PMEPC1901515 |  | 0 | BUILDING PERMIT/PLAN REVIEW: ALTC1801534 INSTALL UNDERGROUND, ROUGH AND FINISH PLUMBING PER PLANS
010-247208-00 | 010-O056C-00903 | 2019-01-28 | PMEPC1901769 |  | 0 | BUILDING PERMIT/PLAN REVIEW: ALTC1803440 INSTALL 1 NEW SANITARY 4 CLEAN OUT. INSTALL 1 NEW FUTURE WATER PORT
010-247208-00 | 010-O056C-00903 | 2019-02-06 | PMEPC1902381 |  | 0 | BUILDING PERMIT/PLAN REVIEW: ALTC1803348 ADD SEWER LINE TO NEW UNIT
010-247208-00 | 010-O056C-00903 | 2019-07-11 | GBLW1900938 |  | 0 | INSTALL A 13 SQ FT WALL SIGN - EAST
010-247208-00 | 010-O056C-00903 | 2019-05-15 | GGBB1900640 |  | 0 | TOUCHSCREEN
010-247208-00 | 010-O056C-00903 | 2019-01-09 | MMEPC1900537 |  | 0 | BUILDING PERMIT/PLAN REVIEW: ALTC1801534 SUPPLY AND RETURN DUCT, GREASE DUCT, KITCHEN HOOD, HVAC RTU, (3) SPLIT SYSTEMS LICENSE NUMBER: H00723 ¦ SCOPE ITEM: FURNACES / AIR HANDLERS / RTUS
010-247208-00 | 010-O056C-00903 | 2019-01-28 | MMEPC1901783 |  | 0 | BUILDING PERMIT/PLAN REVIEW: ALTC1803380 REPLACMENT OF EXISTING OVER NEW OVEN SPECIFICATIONS AT SITE B VENT INSTALLATION LICENSE NUMBER: H00407
010-247208-00 | 010-O056C-00903 | 2019-02-06 | MMEPC1902433 |  | 0 | BUILDING PERMIT/PLAN REVIEW: ALTC1803440 RELOCATE 1 VAV BOX, INSTALL 1 NEW VAV BOX, DEMO WORK PER THE PLANS, AND INSTALL A NEW EXHAUST DUCT BACK TO THE EXISTING MAIN. LICENSE NUMBER: H00290 ¦ SCOPE ITEM: DUCTWORK / DAMPERS LICENSE NUMBER: H00290 ¦ SCO
010-247208-00 | 010-O056C-00903 | 2019-02-06 | MMEPC1902436 |  | 0 | BUILDING PERMIT/PLAN REVIEW: ALTC1803348 DEMO DUCTWORK AND RE-LOCATE 2 UNIT HEATERS PER THE APPROVED PLANS. LICENSE NUMBER: H00290 ¦ SCOPE ITEM: DUCTWORK / DAMPERS LICENSE NUMBER: H00290 ¦ SCOPE ITEM: UNIT HEATERS
010-247208-00 | 010-O056C-00903 | 2019-08-06 | FSUPC1908071 |  | 0 | 4085 THE STRAND, SPACE 414, LULULEMON REFERENCE BUILDING PERMIT #ALTC1905543 ALTERATION TO EXISTING FIRE SPRINKLER SYSTEM TO ADD AND RELOCATE 8 SPRINKLERS FOR RETAIL TENANT ALTERATION.
010-247208-00 | 010-O056C-00903 | 2019-11-04 | FSUPC1911664 |  | 0 | 135 Easton Town Center. 1 sprinkler. Reference bldg. permit #ALTC1910576. Alteration to fire sprinkler system for remodel to create new managers office. Buckle.
010-247208-00 | 010-O056C-00903 | 2019-08-16 | GBLP1901132 |  | 0 | ILLUMINATED PROJECTING SIGN COLOMBO LAW
010-247208-00 | 010-O056C-00903 | 2019-09-05 | GBLP1901224 |  | 0 | RELOCATE EXISTING 4 SQ FT ILLUMINATED PROJECTING SIGN Lululemon
010-247208-00 | 010-O056C-00903 | 2019-10-31 | GBLP1901548 |  | 0 | INSTALL NEW PROJECTING ID SIGN A
010-247208-00 | 010-O056C-00903 | 2019-10-16 | GGBB1901429 |  | 0 | INSTALL 7 PARKING DIRECTIONAL SIGNS AROUND EASTON URBAN DISTRICT. SIGN CB-9 AT BRIGHTON ROSE S OF ALTON ST
010-247208-00 | 010-O056C-00903 | 2019-10-16 | GGBB1901435 |  | 0 | INSTALL 7 PARKING DIRECTIONAL SIGNS AROUND EASTON URBAN DISTRICT. SIGN CB-2 LOCATED AT THE CORNER OF FENLON ST @ WORTH AVE
010-247208-00 | 010-O056C-00903 | 2019-10-16 | GGBB1901437 |  | 0 | INSTALL 7 PARKING DIRECTIONAL SIGNS AROUND EASTON URBAN DISTRICT. SIGN CB-1 LOCATED AT FENLON ST SO WORTH AVE
010-247208-00 | 010-O056C-00903 | 2019-08-07 | MMEPC1915746 |  | 0 | Building Permit/Plan Review: ALTC1906385 Relocate (8) stats, install duct work and associated air devices License Number: H00123 ¦ Scope Item: ductwork / dampers
010-247208-00 | 010-O056C-00903 | 2019-08-15 | MMEPC1916417 |  | 0 | Building Permit/Plan Review: altc1904789 extend gas pipeing 40' to new RTU. License Number: P00312 ¦ Scope Item: fuel gas or LP gas
010-247208-00 | 010-O056C-00903 | 2019-08-19 | MMEPC1916574 |  | 0 | To replace, like for like, with a new 12.5 ton Lennox RTU License Number: H00015 ¦ Scope Item: furnaces / air handlers / RTUs
010-247208-00 | 010-O056C-00903 | 2019-09-15 | MMEPC1918590 |  | 0 | Building Permit/Plan Review: ALTC1905543 Move existing supply runs, move existing returns, add fire damper, replace rooftop unit, relocate tstat License Number: H00907 ¦ Scope Item: furnaces / air handlers / RTUs
010-247208-00 | 010-O056C-00903 | 2019-09-17 | MMEPC1918776 |  | 0 | MECHANICAL PERMIT TO REPLACE (3) OLD UNITS (2) 7.5 TON, (1) 17.5 TON ROOF TOP HVAC UNITS WITH A NEW ONES OF THE SAME CAPACITY, FUEL DEMAND, ELECTRICAL DEMAND AND SIMILAR WEIGHT OR LESS ON AN EXISTING COMMERCIAL BUILDING. NO SPECS OR DRAWINGS PROVIDED. A
010-247208-00 | 010-O056C-00903 | 2019-09-17 | MMEPC1918778 |  | 0 | MECHANICAL PERMIT TO REPLACE (3) OLD 10 TON ROOF TOP HVAC UNITS WITH A NEW ONES OF THE SAME CAPACITY, FUEL DEMAND, ELECTRICAL DEMAND AND SIMILAR WEIGHT OR LESS ON AN EXISTING COMMERCIAL BUILDING. NO SPECS OR DRAWINGS PROVIDED. A FINAL MECHANICAL INSPECTI
010-247208-00 | 010-O056C-00903 | 2019-10-07 | MMEPC1920315 |  | 0 | REPLACEMENT - MAKE UP AIR UNIT ; RECONNECT - DUCT, ELECTRIC & GAS; ROOF ACCESS; CA191098 License Number: H00140 ¦ Scope Item: furnaces / air handlers / RTUs
010-247208-00 | 010-O056C-00903 | 2019-10-15 | MMEPC1921053 |  | 0 | Building Permit/Plan Review: ALTC1909473 Moving a MAU and rerouting diffusers License Number: H00123 ¦ Scope Item: ventilation systems
010-247208-00 | 010-O056C-00903 | 2019-10-18 | FALRC1911009 |  | 0 | Alter existing fire alarm system by replacing one duct detector like for like. Duct detector to report to FACP as a supervisory signal per OMC 606.4.1. Reference B.P. ALTC1909240 - (1) duct detector.
010-247208-00 | 010-O056C-00903 | 2019-08-08 | FSUPC1908173 |  | 0 | 183 Easton Town Center Space A106, Nespresso Reference Building Permit #ALTC1906468 Alteration to existing fire sprinkler system to add and relocate sprinklers for new tenant fit out. Turn pendent sprinklers to uprights at front of store. 9 sprinklers.
010-247208-00 | 010-O056C-00903 | 2019-08-08 | FSUPC1908173 |  | 0 | 183 Easton Town Center Space A106, Nespresso Reference Building Permit #ALTC1906468 Alteration to existing fire sprinkler system to add and relocate sprinklers for new tenant fit out. Turn pendent sprinklers to uprights at front of store. 9 sprinklers.
010-247208-00 | 010-O056C-00903 | 2019-10-08 | FSUPC1910625 |  | 0 | 4049 The Strand, Unit 720, Warby Parker Reference Building Permit #ALTC1909240 Alteration to existing fire sprinkler system to add and relocate 19 sprinklers for mercantile occupancy for prescription and sunglasses store.
010-247208-00 | 010-O056C-00903 | 2019-10-08 | FSUPC1910625 |  | 0 | 4049 The Strand, Unit 720, Warby Parker Reference Building Permit #ALTC1909240 Alteration to existing fire sprinkler system to add and relocate 19 sprinklers for mercantile occupancy for prescription and sunglasses store.
010-247208-00 | 010-O056C-00903 | 2019-11-04 | FSUPC1911664 |  | 0 | 135 Easton Town Center. 1 sprinkler. Reference bldg. permit #ALTC1910576. Alteration to fire sprinkler system for remodel to create new managers office. Buckle.
010-247208-00 | 010-O056C-00903 | 2019-11-04 | EMEPC1922605 |  | 0 | Building Permit/Plan Review: altc1910576 tenant build out
010-247208-00 | 010-O056C-00903 | 2019-11-15 | EMEPC1923685 |  | 0 | Building Permit/Plan Review: ALTC1906734 underground electric to exterior canopy
010-247208-00 | 010-O056C-00903 | 2019-11-22 | EMEPC1924338 |  | 0 | INSTALL 7 PARKING DIRECTIONAL SIGNS AROUND EASTON URBAN DISTRICT REF: GBB1901429,30,31,32,33,35,37 TOTAL DEVICES 7
010-247208-00 | 010-O056C-00903 | 2019-09-27 | FALRC1910219 |  | 0 | Alter existing fire alarm system for Easton on the first and second floors by replacing FACP and all the addressable devices. Stand Alone permit. Section 901.7 of the Ohio fire code requires the fire code official to be notified of any impairment of the
010-247208-00 | 010-O056C-00903 | 2019-09-27 | FALRC1910219 |  | 0 | Alter existing fire alarm system for Easton on the first and second floors by replacing FACP and all the addressable devices. Stand Alone permit. Section 901.7 of the Ohio fire code requires the fire code official to be notified of any impairment of the
010-247208-00 | 010-O056C-00903 | 2019-10-04 | FALRC1910509 |  | 0 | Alter existing fire alarm system for The Strand East by relocating one and removing another duct detector. Stand Alone permit. Section 901.7 of the Ohio fire code requires the fire code official to be notified of any impairment of the fire protection sys
010-247208-00 | 010-O056C-00903 | 2019-10-04 | FALRC1910509 |  | 0 | Alter existing fire alarm system for The Strand East by relocating one and removing another duct detector. Stand Alone permit. Section 901.7 of the Ohio fire code requires the fire code official to be notified of any impairment of the fire protection sys
010-247208-00 | 010-O056C-00903 | 2019-10-16 | FALRC1910886 |  | 0 | Alter existing fire alarm system for AMC by installing new devices for new Dreamscape tenant remodel. Reference B.P. ALTC1904778 - (22) a/v devices.
010-247208-00 | 010-O056C-00903 | 2019-10-16 | FALRC1910886 |  | 0 | Alter existing fire alarm system for AMC by installing new devices for new Dreamscape tenant remodel. Reference B.P. ALTC1904778 - (22) a/v devices.
010-247208-00 | 010-O056C-00903 | 2019-10-18 | FALRC1911009 |  | 0 | Alter existing fire alarm system by replacing one duct detector like for like. Duct detector to report to FACP as a supervisory signal per OMC 606.4.1. Reference B.P. ALTC1909240 - (1) duct detector.
010-247208-00 | 010-O056C-00903 | 2019-10-07 | ALTC1910576 |  | 55000 | PLAN APPROVAL: FINAL REVIEWED FOR COMPLIANCE UNDER: 2017 OBC AND ICC A117.1-2009 WITH MODIFICATIONS IN OBC 1112.0. WORK NOT INCLUDED IN THIS APPROVAL: PLUMBING FIRE ALARM FIRE SUPPRESSION USE/OCCUPANCY GROUP: M CONSTRUCTION TYPE: II-B DE
010-247208-00 | 010-O056C-00903 | 2019-10-16 | ALTC1910916 |  | 750000 | 3991 Worth Avenue (43219) PLAN APPROVAL: Conditional: Separate review and approval required for fire protection systems’ design and modifications REVIEWED FOR COMPLIANCE UNDER: 2017 OBC and ICC A117.1-2009 with modifications in OBC 1112.0. WORK NO
010-247208-00 | 010-O056C-00903 | 2019-10-22 | ALTC1911103 |  | 22000 | Plan Approval: Conditional: Fire suppression plans to be submitted and reviewed separately per OBC 106.1. Reviewed For Compliance Under: 2017 OBC and ICC A117.1-2009 with modifications in OBC 1112.0. Work Not Included In This Approval: Plumbing, Mec
010-247208-00 | 010-O056C-00903 | 2019-11-15 | ALTC1912192 |  | 100000 | PLAN APPROVAL: FINAL REVIEWED FOR COMPLIANCE UNDER: 2017 OBC AND ICC A117.1-2009 WITH MODIFICATIONS IN OBC 1112.0. WORK NOT INCLUDED IN THIS APPROVAL: FIRE ALARM FIRE SUPPRESSION USE/OCCUPANCY GROUP: B, NON-AMBULATORY MEDICAL OFFICES (304.1),
010-247208-00 | 010-O056C-00903 | 2019-09-17 | EMEPC1918777 |  | 0 | Building Permit/Plan Review: ALTC1904778 Electrical installation per ALTC1904778
010-247208-00 | 010-O056C-00903 | 2019-09-24 | EMEPC1919259 |  | 0 | Adding (1) 120 vac 20 amp single pole circuit for exterior visual display
010-247208-00 | 010-O056C-00903 | 2019-09-27 | EMEPC1919643 |  | 0 | Building Permit/Plan Review: ALTC1908748 ELECTRICAL
010-247208-00 | 010-O056C-00903 | 2019-09-27 | EMEPC1919655 |  | 0 | Building Permit/Plan Review: ALTC1909473 Electrical Alterations of Tenant Space per approved prints
010-247208-00 | 010-O056C-00903 | 2019-10-07 | EMEPC1920419 |  | 0 | UNIT #A109 REMOVE AND REPLACE 5 EXISTING LIGHT FIXTURES. ADD 2 NEW LIGHT FIXTURES IN EXISTING CINNABON
010-247208-00 | 010-O056C-00903 | 2019-10-17 | EMEPC1921316 |  | 0 | Building Permit/Plan Review: Altc1909240 Adding lights and receptacles
010-247208-00 | 010-O056C-00903 | 2019-11-01 | EMEPC1922480 |  | 0 | Building Permit/Plan Review: ALTC1911103 TENANT REMODEL
010-247208-00 | 010-O056C-00903 | 2019-10-21 | MMEPC1921577 |  | 0 | Building Permit/Plan Review: altc1909240 new ductwork to 12 outlets. 1 exhaust fan. License Number: H00337 ¦ Scope Item: ductwork / dampers
010-247208-00 | 010-O056C-00903 | 2019-11-04 | MMEPC1922563 |  | 0 | Building Permit/Plan Review: ALTC1906078 Demo existing RTU's, Install (2) RTU's, Grease Duct and duct work through new duct curbs License Number: H00123 ¦ Scope Item: furnaces / air handlers / RTUs
010-247208-00 | 010-O056C-00903 | 2019-11-04 | MMEPC1922638 |  | 0 | Building Permit/Plan Review: Altc1906078 Future gas line License Number: P00395 ¦ Scope Item: fuel gas or LP gas
010-247208-00 | 010-O056C-00903 | 2019-11-12 | MMEPC1923245 |  | 0 | To replace, like for like, with a new Lennox 10 ton RTU License Number: H00015 ¦ Scope Item: furnaces / air handlers / RTUs
010-247208-00 | 010-O056C-00903 | 2019-11-15 | MMEPC1923693 |  | 0 | Remove one existing 10ton roof top package unit and replace with new, like for like. License Number: H00424 ¦ Scope Item: furnaces / air handlers / RTUs
010-247208-00 | 010-O056C-00903 | 2019-11-19 | MMEPC1923952 |  | 0 | Building Permit/Plan Review: ALTC1910576 Add 1 Heat run to renovated managers office License Number: H00755 ¦ Scope Item: ductwork / dampers
010-247208-00 | 010-O056C-00903 | 2019-11-21 | MMEPC1924208 |  | 0 | Replacement of a single 15-Ton AC Condensing Unit. License Number: H00425 ¦ Scope Item: air conditioning (including condensers, evaporators, compressors)
010-247208-00 | 010-O056C-00903 | 2019-08-09 | PMEPC1915959 |  | 0 | Building Permit/Plan Review: ALTC1905543 REMODEL & DEMO DRAINS + WATER LINES
010-247208-00 | 010-O056C-00903 | 2019-10-10 | PMEPC1920681 |  | 0 | Building Permit/Plan Review: altc1909240 Add toilet room , mop sink and 2 lab sinks, HWH
010-247208-00 | 010-O056C-00903 | 2019-10-14 | PMEPC1920951 |  | 0 | Building Permit/Plan Review: altc1909473 Relocated existing water meter - Spoke with Guy
010-247208-00 | 010-O056C-00903 | 2019-11-04 | PMEPC1922635 |  | 0 | Building Permit/Plan Review: Altc1906078 New grease interceptor future sewer
010-247208-00 | 010-O056C-00903 | 2019-08-09 | TSTRC1908200 |  | 0 | PLAN APPROVAL: TEMPORARY: 2 days beginning September 26th and ending September 27th, 2019 PLAN APPROVAL INCLUDES: Structural only PLAN APPROVAL EXCLUDES: Electric (Not required) CONDITIONS OF THE PLAN APPROVAL: 1. Install temporary structures in acco
010-247208-00 | 010-O056C-00903 | 2020-02-10 |  |  |  | TENANT FITUP (4065 STRAND) & INT REMOD FOR AMC THEATRE. TENANT FITUPS FOR SHAKE SHACK, BRANDY MELVILLE, FOR ALL MANKIND, CALIBER GLOBAL, NESPRESSO, ABERCROMBIE & FITCH, PELETON & COLOMBO LAW
010-247208-00 | 010-O056C-00903 | 2020-03-17 | MMEPC2005703 |  | 0 | BUILDING PERMIT/PLAN REVIEW: ALTC2001175 RELOCATE 10 EXISTING AIR DEVICES AND INSTALL 1 NEW AIR DEVICE, DUCTWORK AS REQUIRED LICENSE NUMBER: H00366 ¦ SCOPE ITEM: DUCTWORK / DAMPERS
010-247208-00 | 010-O056C-00903 | 2020-03-19 | MMEPC2005907 |  | 0 | BUILDING PERMIT/PLAN REVIEW: ALTC1913757 INSTALL A NEW FURNACE/AC, DUCTWORK FOR NEW AND EXISTING UNITS, EXHAUST FANS, HOODS/GREASE DUCT, MUA FAN, AND PIZZA OVEN FLUES. LICENSE NUMBER: H00290 ¦ SCOPE ITEM: AIR CONDITIONING (INCLUDING CONDENSERS, EVAPORA
010-247208-00 | 010-O056C-00903 | 2020-04-06 | MMEPC2006735 |  | 0 | BUILDING PERMIT/PLAN REVIEW: ALTC1913548 MODIFY THE EXISTING DUCT WORK TO ACCOMMODATE THE REVISED FLOOR PLAN. LICENSE NUMBER: H00046 ¦ SCOPE ITEM: VAV BOXES
010-247208-00 | 010-O056C-00903 | 2020-04-09 | MMEPC2007015 |  | 0 | BUILDING PERMIT/PLAN REVIEW: ALTC2003087 EXTEND NATURAL GAS PIPE LICENSE NUMBER: H00046 ¦ SCOPE ITEM: FUEL GAS OR LP GAS
010-247208-00 | 010-O056C-00903 | 2020-04-13 | MMEPC2007171 |  | 0 | BUILDING PERMIT/PLAN REVIEW: ALTC1913757 GAS TO COOK WALL FURNACE AND HOT WATER HEATER LICENSE NUMBER: P00395 ¦ SCOPE ITEM: FUEL GAS OR LP GAS
010-247208-00 | 010-O056C-00903 | 2020-04-20 | MMEPC2007538 |  | 0 | BUILDING PERMIT/PLAN REVIEW: ALTC2002286 RTU'S, CENTRIFUGAL ROOF FAN, DUCT AND DIFFUSERS AND GAS PIPE LICENSE NUMBER: H00251 ¦ SCOPE ITEM: FURNACES / AIR HANDLERS / RTUS
010-247208-00 | 010-O056C-00903 | 2020-06-25 | MMEPC2012476 |  | 0 | TO REPLACE, LIKE FOR LIKE, WITH AN NEW CAPTIVEAIRE UP BLAST EXHAUST FAN WITH WIND BAND EXTENSION LICENSE NUMBER: H00015 ¦ SCOPE ITEM: EXHAUST SYSTEMS (HOODS, FANS, ETC)
010-247208-00 | 010-O056C-00903 | 2020-07-13 | MMEPC2013910 |  | 0 | BUILDING PERMIT/PLAN REVIEW: ALTC2004862 REPLACE ONE VAV BOX IN THE VANS SPACE. BOX IS FOR THE SHELL NO DUCTWORK IS ON IT. LICENSE NUMBER: H00290 ¦ SCOPE ITEM: VAV BOXES
010-247208-00 | 010-O056C-00903 | 2020-08-08 | MMEPC2016142 |  | 0 | BUILDING PERMIT/PLAN REVIEW: ALTC2000160 DUCTING FROM 2 EXISTING VALVES BOXES TO 14 NEW OUTLETS 1 EXHAUST FAN LICENSE NUMBER: H00337 ¦ SCOPE ITEM: DUCTWORK / DAMPERS
010-247208-00 | 010-O056C-00903 | 2019-12-30 | PMEPC1926959 |  | 0 | BUILDING PERMIT/PLAN REVIEW: ALTC1910916 NEW RESTAURANT
010-247208-00 | 010-O056C-00903 | 2020-01-02 | PMEPC2000052 |  | 0 | BUILDING PERMIT/PLAN REVIEW: ALTC1913548 MOVE SANITARY DRAIN, WASTE,VENT, AND WATERLINES FOR KITCHEN SINK, DISHWASHER. ADD DRAIN LINE AND COLD WATER LINE FOR JUICE BAR DRAIN.
010-247208-00 | 010-O056C-00903 | 2020-02-04 | PMEPC2002519 |  | 0 | BUILDING PERMIT/PLAN REVIEW: ALTC1913757 PLUMBING FOR NEW RESTAURANT
010-247208-00 | 010-O056C-00903 | 2020-03-02 | PMEPC2004534 |  | 0 | BUILDING PERMIT/PLAN REVIEW: ALTC2000521 NEW DWV AND WATER LINE FOR NEW RESTROOM LAYOUT
010-247208-00 | 010-O056C-00903 | 2020-04-07 | PMEPC2006875 |  | 0 | BUILDING PERMIT/PLAN REVIEW: ALTC2002286 ADD EWC
010-247208-00 | 010-O056C-00903 | 2020-04-09 | PMEPC2007011 |  | 0 | BUILDING PERMIT/PLAN REVIEW: ALTC2003087 EXTEND PLUMBING UTILITIES INSIDE THE EXISTING BUILDING
010-247208-00 | 010-O056C-00903 | 2020-06-25 | PMEPC2012565 |  | 0 | BUILDING PERMIT/PLAN REVIEW: ALTC2004862 DEMO AND MOVE DEDUCT METER
010-247208-00 | 010-O056C-00903 | 2020-07-20 | PMEPC2014455 |  | 0 | BUILDING PERMIT/PLAN REVIEW: ALTC2004110 MOVE 3 COMPARTMENT SINK AND HAND SINK. ADD FLOOR SINK.
010-247208-00 | 010-O056C-00903 | 2020-08-08 | PMEPC2016141 |  | 0 | BUILDING PERMIT/PLAN REVIEW: ALTC2000160 NEW TOILET ROOM, MOP SINK, WATER FOUNTAIN AND WATER HEATER.
010-247208-00 | 010-O056C-00903 | 2020-01-08 | PMLSC2000517 |  | 0 | MLS SCOPE: WATER HEATER REPLACEMENT
010-247208-00 | 010-O056C-00903 | 2020-01-14 | PMLSC2000914 |  | 0 | MLS SCOPE: WATER HEATER REPLACEMENT
010-247208-00 | 010-O056C-00903 | 2019-12-11 | ACS1913206 |  | 75 | ADVANCED CONSTRUCTION START WITHIN-IN AN EXISTING COMMERCIAL BUILDING. WORK INCLUDES REMOVAL OF FIRE SUPPRESSION ITEMS ONLY FOR HOOD SUPPRESSION. APPLICANT PROCEEDS AT OWN RISK. WORK PERMITTED TO PROCEED TO POINT OF FIRST INSPECTION. REFERENCE FIRE SUPPR
010-247208-00 | 010-O056C-00903 | 2019-12-11 | ACS1913206 |  | 75 | ADVANCED CONSTRUCTION START WITHIN-IN AN EXISTING COMMERCIAL BUILDING. WORK INCLUDES REMOVAL OF FIRE SUPPRESSION ITEMS ONLY FOR HOOD SUPPRESSION. APPLICANT PROCEEDS AT OWN RISK. WORK PERMITTED TO PROCEED TO POINT OF FIRST INSPECTION. REFERENCE FIRE SUPPR
010-247208-00 | 010-O056C-00903 | 2019-12-19 | ACS1913572 |  | 550000 | ADVANCED CONSTRUCTION START WITHIN THE INTERIOR ONLY IN UNIT 201IN AN EXISTING COMMERCIAL BUILDING. WORK INCLUDES REMOVAL OF NON-LOAD BEARING WALLS AND NON-FIRE RATED WALLS / CEILINGS ONLY. APPLICANT PROCEEDS AT OWN RISK. WORK PERMITTED TO PROCEED TO PO
010-247208-00 | 010-O056C-00903 | 2019-12-27 | ACS1913758 |  | 0 | ADVANCED CONSTRUCTION START WITHIN THE INTERIOR ONLY IN AN EXISTING COMMERCIAL BUILDING. WORK INCLUDES REMOVAL OF NON-LOAD BEARING WALLS AND NON-FIRE RATED WALLS / CEILINGS ONLY. APPLICANT PROCEEDS AT OWN RISK. WORK PERMITTED TO PROCEED TO POINT OF 1ST
010-247208-00 | 010-O056C-00903 | 2020-02-11 | ACS2001488 |  | 75 | ADVANCED CONSTRUCTION START WITHIN-IN UNIT 814 IN AN EXISTING COMMERCIAL BUILDING. WORK INCLUDES REMOVAL OF FIRE SUPPRESSION ITEMS ONLY SUCH AS SPRINKLER PIPING AND HEADS. APPLICANT PROCEEDS AT OWN RISK. WORK PERMITTED TO PROCEED TO POINT OF FIRST INSPEC
010-247208-00 | 010-O056C-00903 | 2020-02-11 | ACS2001488 |  | 75 | ADVANCED CONSTRUCTION START WITHIN-IN UNIT 814 IN AN EXISTING COMMERCIAL BUILDING. WORK INCLUDES REMOVAL OF FIRE SUPPRESSION ITEMS ONLY SUCH AS SPRINKLER PIPING AND HEADS. APPLICANT PROCEEDS AT OWN RISK. WORK PERMITTED TO PROCEED TO POINT OF FIRST INSPEC
010-247208-00 | 010-O056C-00903 | 2020-02-11 | ACS2001492 |  | 75 | ADVANCED CONSTRUCTION START WITHIN-IN AN EXISTING COMMERCIAL BUILDING. WORK INCLUDES REMOVAL OF FIRE SUPPRESSION ITEMS ONLY SUCH AS SPRINKLER PIPING AND HEADS. APPLICANT PROCEEDS AT OWN RISK. WORK PERMITTED TO PROCEED TO POINT OF FIRST INSPECTION. REFERE
010-247208-00 | 010-O056C-00903 | 2020-02-11 | ACS2001492 |  | 75 | ADVANCED CONSTRUCTION START WITHIN-IN AN EXISTING COMMERCIAL BUILDING. WORK INCLUDES REMOVAL OF FIRE SUPPRESSION ITEMS ONLY SUCH AS SPRINKLER PIPING AND HEADS. APPLICANT PROCEEDS AT OWN RISK. WORK PERMITTED TO PROCEED TO POINT OF FIRST INSPECTION. REFERE
010-247208-00 | 010-O056C-00903 | 2020-03-06 | ACS2002404 |  | 1000 | ADVANCED CONSTRUCTION START WITHIN THE INTERIOR ONLY IN UNIT 420 OF AN EXISTING COMMERCIAL BUILDING. WORK INCLUDES REMOVAL OF FIRE ALARM DEVICES SUCH AS WIRING AND NOTIFICATION DEVICES. APPLICANT PROCEEDS AT OWN RISK. WORK PERMITTED TO PROCEED TO POIN
010-247208-00 | 010-O056C-00903 | 2020-03-06 | ACS2002404 |  | 1000 | ADVANCED CONSTRUCTION START WITHIN THE INTERIOR ONLY IN UNIT 420 OF AN EXISTING COMMERCIAL BUILDING. WORK INCLUDES REMOVAL OF FIRE ALARM DEVICES SUCH AS WIRING AND NOTIFICATION DEVICES. APPLICANT PROCEEDS AT OWN RISK. WORK PERMITTED TO PROCEED TO POIN
010-247208-00 | 010-O056C-00903 | 2020-03-27 | ACS2002996 |  | 0 | ADVANCED CONSTRUCTION START WITHIN THE INTERIOR ONLY IN AN EXISTING COMMERCIAL BUILDING. WORK INCLUDES REMOVAL OF NON-LOAD BEARING WALLS AND NON-FIRE RATED WALLS / CEILINGS ONLY. APPLICANT PROCEEDS AT OWN RISK. WORK PERMITTED TO PROCEED TO POINT OF 1ST
010-247208-00 | 010-O056C-00903 | 2020-04-20 | ACS2003456 |  | 0 | ADVANCED CONSTRUCTION START WITHIN THE INTERIOR ONLY OF AN EXISTING TENANT SPACE IN EASTON. WORK INCLUDES REMOVAL OF NON-LOAD BEARING WALLS AND NON-FIRE RATED WALL/CEILING ASSEMBLIES. APPLICANT PROCEEDS AT OWN RISK. WORK PERMITTED TO PROCEED TO POINT OF
010-247208-00 | 010-O056C-00903 | 2020-04-20 | ACS2003456 |  | 0 | ADVANCED CONSTRUCTION START WITHIN THE INTERIOR ONLY OF AN EXISTING TENANT SPACE IN EASTON. WORK INCLUDES REMOVAL OF NON-LOAD BEARING WALLS AND NON-FIRE RATED WALL/CEILING ASSEMBLIES. APPLICANT PROCEEDS AT OWN RISK. WORK PERMITTED TO PROCEED TO POINT OF
010-247208-00 | 010-O056C-00903 | 2020-07-01 | ACS2005856 |  | 100 | ADVANCED CONSTRUCTION START WITHIN MIXED-USE RETAIL BUILDING. WORK PERMITTED INCLUDES ALTERATION OF FIRE SUPPRESSION PIPING & SPRINKLERS IN SPACE #C-110 ONLY. APPLICANT PROCEEDS AT OWN RISK. WORK PERMITTED TO PROCEED TO POINT OF FIRST INSPECTION. REF
010-247208-00 | 010-O056C-00903 | 2020-07-01 | ACS2005856 |  | 100 | ADVANCED CONSTRUCTION START WITHIN MIXED-USE RETAIL BUILDING. WORK PERMITTED INCLUDES ALTERATION OF FIRE SUPPRESSION PIPING & SPRINKLERS IN SPACE #C-110 ONLY. APPLICANT PROCEEDS AT OWN RISK. WORK PERMITTED TO PROCEED TO POINT OF FIRST INSPECTION. REF
010-247208-00 | 010-O056C-00903 | 2020-07-13 | ACS2006214 |  | 75 | ADVANCED CONSTRUCTION START WITHIN EXISTING MIXED-USE RETAIL BUILDING. WORK PERMITTED INCLUDES ALTERATION OF FIRE SUPPRESSION PIPING & SPRINKLERS IN UNIT #A116 ONLY (FOOTLOCKER/HOUSE OF HOOPS). APPLICANT PROCEEDS AT OWN RISK. WORK PERMITTED TO PROCEED
010-247208-00 | 010-O056C-00903 | 2020-07-13 | ACS2006214 |  | 75 | ADVANCED CONSTRUCTION START WITHIN EXISTING MIXED-USE RETAIL BUILDING. WORK PERMITTED INCLUDES ALTERATION OF FIRE SUPPRESSION PIPING & SPRINKLERS IN UNIT #A116 ONLY (FOOTLOCKER/HOUSE OF HOOPS). APPLICANT PROCEEDS AT OWN RISK. WORK PERMITTED TO PROCEED
010-247208-00 | 010-O056C-00903 | 2019-12-19 | ALTC1913548 |  | 550000 | 4016 TOWNSFAIR WAY, SUITE 201 PLAN APPROVAL: CONDITIONAL REVIEWED FOR COMPLIANCE UNDER: 2017 OBC AND ICC A117.1-2009 WITH MODIFICATIONS IN OBC 1112.0. WORK NOT INCLUDED IN THIS APPROVAL: FIRE ALARM, FIRE SUPPRESSION USE/OCCUPANCY GROUP: NON-SEPARAT
010-247208-00 | 010-O056C-00903 | 2020-01-16 | ALTC2000521 |  | 450000 | 4022 FELTON STREET PLAN APPROVAL: CONDITIONAL: REFERENCE CONDITIONS OF THE PLAN APPROVAL ITEMS #1 THRU #4 FOR DETAILS. REVIEWED FOR COMPLIANCE UNDER: 2017 OBC AND ICC A117.1-2009 WITH MODIFICATIONS IN OBC 1112.0. WORK NOT INCLUDED IN THIS APPROVA
010-247208-00 | 010-O056C-00903 | 2020-04-02 | ALTC2003087 |  | 0 | PLAN APPROVAL: CONDITIONAL: MAY BE VERIFIED BY INSPECTOR IN THE FIELD. REVIEWED FOR COMPLIANCE UNDER: 2017 OBC AND ICC A117.1-2009 WITH MODIFICATIONS IN OBC 1112.0. WORK NOT INCLUDED IN THIS APPROVAL: FIRE ALARM FIRE SUPPRESSION USE/OCCUPANCY G
010-247208-00 | 010-O056C-00903 | 2020-05-12 | ALTC2004110 |  | 0 | 4034 TOWNSFAIR WAY PLAN APPROVAL: FINAL REVIEWED FOR COMPLIANCE UNDER: 2017 OBC AND ICC A117.1-2009 WITH MODIFICATIONS IN OBC 1112.0. USE/OCCUPANCY GROUP: I-2 CONSTRUCTION TYPE: IIB DESCRIPTION OF WORK: INTERIOR RENOVATION OF THE EXISTING CHI
010-247208-00 | 010-O056C-00903 | 2020-06-04 | ALTC2004862 |  | 100000 | DEMOLITION OF EXISTING TENANT FINISHES AND LANDLORD WORK TO PREPARE EXISTING TENANT SPACE FOR NEW TENANT.
010-247208-00 | 010-O056C-00903 | 2020-06-30 | ALTC2005820 |  | 40000 | 170 EASTON TOWN CENTER #A116 PLAN APPROVAL: CONDITIONAL REVIEWED FOR COMPLIANCE UNDER: 2017 OBC AND ICC A117.1-2009 WITH MODIFICATIONS IN OBC 1112.0. WORK NOT INCLUDED IN THIS APPROVAL: FIRE ALARM, FIRE SUPPRESSION USE/OCCUPANCY GROUP: M CONSTRUCT
010-247208-00 | 010-O056C-00903 | 2019-12-09 | EMEPC1925444 |  | 0 | REPLACING EXISTING LIGHTING FIXTURES TO NEW LED FIXTURES. INTERIOR AND EXTERIOR. POSSIBLY RUNNING NEW CIRCUITS TO EXISTING FIXTURE AREAS.
010-247208-00 | 010-O056C-00903 | 2019-12-31 | EMEPC1927047 |  | 0 | BUILDING PERMIT/PLAN REVIEW: ALTC1913548 NEW POWER AND LIGHTING FOR RECONFIGURED AREAS
010-247208-00 | 010-O056C-00903 | 2020-01-02 | EMEPC2000029 |  | 0 | BUILDING PERMIT/PLAN REVIEW: ALTC1910916 ELECTRICAL WORK PER BUILDING PERMIT # ALTC1910916
010-247208-00 | 010-O056C-00903 | 2020-01-15 | EMEPC2001038 |  | 0 | BUILDING PERMIT/PLAN REVIEW: ALTC1912192 INSTALL/RELOCATE 8 LIGHT FIXTURES AND 4 SWITCHES FOR INTERIOR RENOVATIONS.
010-247208-00 | 010-O056C-00903 | 2020-02-17 | EMEPC2003465 |  | 0 | BUILDING PERMIT/PLAN REVIEW: ALTC1913757 ELECTRICAL FOR NEW RESTAURANT.
010-247208-00 | 010-O056C-00903 | 2020-03-02 | EMEPC2004525 |  | 0 | BUILDING PERMIT/PLAN REVIEW: ALTC2000521 INSTALL ELECTRIC PER PLANS.
010-247208-00 | 010-O056C-00903 | 2020-04-09 | EMEPC2006991 |  | 0 | BUILDING PERMIT/PLAN REVIEW: ALTC2002286 ADDING LIGHTS AND RECEPTACLES IN NEW RETAIL SPACE
010-247208-00 | 010-O056C-00903 | 2020-05-27 | EMEPC2009912 |  | 0 | BUILDING PERMIT/PLAN REVIEW: ALTC2001175 INSTALL ELECTRIC PER PLANS.
010-247208-00 | 010-O056C-00903 | 2020-06-16 | EMEPC2011601 |  | 0 | BUILDING PERMIT/PLAN REVIEW: ALTC1906078 ELECTRIC ALTERATION PER APPROVED PRINTS
010-247208-00 | 010-O056C-00903 | 2020-06-22 | EMEPC2012133 |  | 0 | BUILDING PERMIT/PLAN REVIEW: ALTC2000160 NEW TENANT FINISH OF A VANS STORE. NEW LIGHTING AND OUTLETS ONE FLOOR BOX FOR NEW CASH WRAP. REUSE EXISTING CIRCUITS AND PANELS
010-247208-00 | 010-O056C-00903 | 2020-07-15 | EMEPC2014115 |  | 0 | BUILDING PERMIT/PLAN REVIEW: ALTC2004110 DEMO EXISTING KITCHEN AREA ELECTRICAL FOR REMODEL INSTALL NEW 100AMP SUB PANEL INSTALL NEW CONDUIT AND WIRING FOR KITCHEN EQUIPMENT
010-247208-00 | 010-O056C-00903 | 2019-12-16 | FALRC1913389 |  | 0 | ALTER EXISTING FIRE ALARM SYSTEM FOR KOVACS COUNSELING BY INSTALLING NOTIFICATION DEVICES FOR AN INTERIOR REMODEL. REFERENCE B.P. ALTC1912192 - (15) A/V DEVICES.
010-247208-00 | 010-O056C-00903 | 2020-03-06 | FALRC2002393 |  | 0 | ALTER EXISTING FIRE ALARM SYSTEM WITH SPRINKLER SUPERVISION FOR SONO WOOD FIRED PIZZERIA IN SPACE 420 BY INSTALLING NEW DEVICES FOR A NEW TENANT BUILD OUT. REFERENCE B.P. ALTC1913757 - (1) A/V DEVICE, (1) DUCT DETECTOR, (1) HOOD/SUPPRESSION ALARM.
010-247208-00 | 010-O056C-00903 | 2020-03-06 | FALRC2002393 |  | 0 | ALTER EXISTING FIRE ALARM SYSTEM WITH SPRINKLER SUPERVISION FOR SONO WOOD FIRED PIZZERIA IN SPACE 420 BY INSTALLING NEW DEVICES FOR A NEW TENANT BUILD OUT. REFERENCE B.P. ALTC1913757 - (1) A/V DEVICE, (1) DUCT DETECTOR, (1) HOOD/SUPPRESSION ALARM.
010-247208-00 | 010-O056C-00903 | 2020-04-20 | FALRC2003423 |  | 0 | ALTER EXISTING FIRE ALARM SYSTEM BY RELOCATING EXISTING DUCT DETECTOR, ADDING 2 NEW DUCT DETECTORS, AND ADD A NOTIFICATION DEVICE AND RELAY FOR ANSUL SYSTEM. DUCT DETECTORS SHALL REPORT TO FACP AS A SUPERVISORY SIGNAL PER OMC 606.4.1. REFERENCE B.P. ALTC
010-247208-00 | 010-O056C-00903 | 2020-04-20 | FALRC2003423 |  | 0 | ALTER EXISTING FIRE ALARM SYSTEM BY RELOCATING EXISTING DUCT DETECTOR, ADDING 2 NEW DUCT DETECTORS, AND ADD A NOTIFICATION DEVICE AND RELAY FOR ANSUL SYSTEM. DUCT DETECTORS SHALL REPORT TO FACP AS A SUPERVISORY SIGNAL PER OMC 606.4.1. REFERENCE B.P. ALTC
010-247208-00 | 010-O056C-00903 | 2020-04-20 | FALRC2003455 |  | 0 | ALTER EXISTING FIRE ALARM SYSTEM FOR J CREW BY INSTALLING TWO NEW DUCT DETECTORS. DUCT DETECTORS SHALL REPORT TO FACP AS A SUPERVISORY SIGNAL PER OMC 606.4.1. REFERENCE B.P. ALTC2002286 - (2) DUCT DETECTORS.
010-247208-00 | 010-O056C-00903 | 2020-04-20 | FALRC2003455 |  | 0 | ALTER EXISTING FIRE ALARM SYSTEM FOR J CREW BY INSTALLING TWO NEW DUCT DETECTORS. DUCT DETECTORS SHALL REPORT TO FACP AS A SUPERVISORY SIGNAL PER OMC 606.4.1. REFERENCE B.P. ALTC2002286 - (2) DUCT DETECTORS.
010-247208-00 | 010-O056C-00903 | 2019-12-05 | FSUPC1912923 |  | 0 | 4030 EASTON STATION UNIT E, F REFERENCE BUILDING PERMIT #ALTC1912192 ALTERATION TO EXISTING FIRE SPRINKLER SYSTEM TO RELOCATE 4 SPRINKLERS.
010-247208-00 | 010-O056C-00903 | 2019-12-05 | FSUPC1912923 |  | 0 | 4030 EASTON STATION UNIT E, F REFERENCE BUILDING PERMIT #ALTC1912192 ALTERATION TO EXISTING FIRE SPRINKLER SYSTEM TO RELOCATE 4 SPRINKLERS.
010-247208-00 | 010-O056C-00903 | 2019-12-11 | FSUPC1913202 |  | 0 | 3991 WORTH AV. 49 SPRINKLERS. REFERENCE BLDG. PERMIT #ALTC1910916. ALTERATION TO FIRE SPRINKLER SYSTEM FOR TENANT REMODEL TO RESTAURANT. ETC RESTAURANT INCUBATOR.
010-247208-00 | 010-O056C-00903 | 2019-12-11 | FSUPC1913202 |  | 0 | 3991 WORTH AV. 49 SPRINKLERS. REFERENCE BLDG. PERMIT #ALTC1910916. ALTERATION TO FIRE SPRINKLER SYSTEM FOR TENANT REMODEL TO RESTAURANT. ETC RESTAURANT INCUBATOR.
010-247208-00 | 010-O056C-00903 | 2019-12-23 | FSUPC1913692 |  | 0 | 4016 TOWNSFAIR WAY. 31 SPRINKLERS. REFERENCE BLDG. PERMIT #ALTC1913548. ALTERATION TO FIRE SPRINKLER SYSTEM FOR REMODEL TO OFFICE SUITE #201. STEINER.
010-247208-00 | 010-O056C-00903 | 2019-12-23 | FSUPC1913692 |  | 0 | 4016 TOWNSFAIR WAY. 31 SPRINKLERS. REFERENCE BLDG. PERMIT #ALTC1913548. ALTERATION TO FIRE SPRINKLER SYSTEM FOR REMODEL TO OFFICE SUITE #201. STEINER.
010-247208-00 | 010-O056C-00903 | 2020-02-03 | FSUPC2001134 |  | 0 | 3991 WORTH AV. REFERENCE BLDG. PERMIT #ALTC1910916. ETC RESTAURANT INCUBATOR. INSTALL WET CHEMICAL FIRE SUPPRESSION SYSTEM IN TYPE I KITCHEN EXHAUST HOOD. 47LB/1SYSTEM.
010-247208-00 | 010-O056C-00903 | 2020-02-03 | FSUPC2001134 |  | 0 | 3991 WORTH AV. REFERENCE BLDG. PERMIT #ALTC1910916. ETC RESTAURANT INCUBATOR. INSTALL WET CHEMICAL FIRE SUPPRESSION SYSTEM IN TYPE I KITCHEN EXHAUST HOOD. 47LB/1SYSTEM.
010-247208-00 | 010-O056C-00903 | 2020-02-11 | FSUPC2001491 |  | 0 | 170 EASTON TOWN CENTER REFERENCE BUILDING PERMIT #ALTC2001175 ALTERATION TO EXISTING FIRE SPRINKLER TO ADD AND RELOCATE 11 SPRINKLERS FOR NEW WALLS FOR FOOT LOCKER MERCANTILE OCCUPANCY.
010-247208-00 | 010-O056C-00903 | 2020-02-11 | FSUPC2001491 |  | 0 | 170 EASTON TOWN CENTER REFERENCE BUILDING PERMIT #ALTC2001175 ALTERATION TO EXISTING FIRE SPRINKLER TO ADD AND RELOCATE 11 SPRINKLERS FOR NEW WALLS FOR FOOT LOCKER MERCANTILE OCCUPANCY.
010-247208-00 | 010-O056C-00903 | 2020-03-03 | FSUPC2002275 |  | 0 | 4055 THE STRAND WEST. 45 SPRINKLERS. REFERENCE BLDG. PERMIT #ALTC1913757. ALTERATION TO FIRE SPRINKLER SYSTEM FOR TENANT REMODEL TO RESTAURANT. SONO WOOD FIRED.
010-247208-00 | 010-O056C-00903 | 2020-03-03 | FSUPC2002275 |  | 0 | 4055 THE STRAND WEST. 45 SPRINKLERS. REFERENCE BLDG. PERMIT #ALTC1913757. ALTERATION TO FIRE SPRINKLER SYSTEM FOR TENANT REMODEL TO RESTAURANT. SONO WOOD FIRED.
010-247208-00 | 010-O056C-00903 | 2020-03-12 | FSUPC2002653 |  | 0 | 4055 THE STRAND WEST. REFERENCE BLDG. PERMIT #ALTC1913757. SONO WOOD FIRED. INSTALL WET CHEMICAL FIRE SUPPRESSION SYSTEM IN TYPE I KITCHEN EXHAUST HOODS. 1 SYSTEM/48LBS.
010-247208-00 | 010-O056C-00903 | 2020-03-12 | FSUPC2002653 |  | 0 | 4055 THE STRAND WEST. REFERENCE BLDG. PERMIT #ALTC1913757. SONO WOOD FIRED. INSTALL WET CHEMICAL FIRE SUPPRESSION SYSTEM IN TYPE I KITCHEN EXHAUST HOODS. 1 SYSTEM/48LBS.
010-247208-00 | 010-O056C-00903 | 2020-04-15 | FSUPC2003320 |  | 370649 | 3930 EASTON SQUARE PLACE EAST. 46 SPRINKLERS. REFERENCE BLDG. PERMIT #ALTC2002286. ALTERATION TO FIRE SPRINKLER SYSTEM FOR REMODEL TO RETAIL TENANT UNIT #I-110. J. CREW.
010-247208-00 | 010-O056C-00903 | 2020-04-15 | FSUPC2003320 |  | 370649 | 3930 EASTON SQUARE PLACE EAST. 46 SPRINKLERS. REFERENCE BLDG. PERMIT #ALTC2002286. ALTERATION TO FIRE SPRINKLER SYSTEM FOR REMODEL TO RETAIL TENANT UNIT #I-110. J. CREW.
010-247208-00 | 010-O056C-00903 | 2020-07-01 | FSUPC2005854 |  | 0 | 98 EASTON TOWN CENTER, SPACE #C-110. 32 SPRINKLERS. REFERENCE BLDG. PERMIT #ALTC2004862. ALTERATION TO FIRE SPRINKLER SYSTEM FOR TENANT REMODEL TO VANILLA BOX SPACE.
010-247208-00 | 010-O056C-00903 | 2020-07-01 | FSUPC2005854 |  | 0 | 98 EASTON TOWN CENTER, SPACE #C-110. 32 SPRINKLERS. REFERENCE BLDG. PERMIT #ALTC2004862. ALTERATION TO FIRE SPRINKLER SYSTEM FOR TENANT REMODEL TO VANILLA BOX SPACE.
010-247208-00 | 010-O056C-00903 | 2020-07-13 | FSUPC2006210 |  | 0 | 170 EASTON TOWN CENTER. 4 SPRINKLERS. REFERENCE BLDG. PERMIT #ALTC2001175. ALTERATION TO FIRE SPRINKLER SYSTEM FOR REMODEL TO SOFFIT IN RETAIL TENANT SPACE #A-116. FOOTLOCKER/HOUSE OF HOOPS.
010-247208-00 | 010-O056C-00903 | 2020-07-13 | FSUPC2006210 |  | 0 | 170 EASTON TOWN CENTER. 4 SPRINKLERS. REFERENCE BLDG. PERMIT #ALTC2001175. ALTERATION TO FIRE SPRINKLER SYSTEM FOR REMODEL TO SOFFIT IN RETAIL TENANT SPACE #A-116. FOOTLOCKER/HOUSE OF HOOPS.
010-247208-00 | 010-O056C-00903 | 2019-12-03 | GBLP1901702 |  | 0 | INSTALL NEW PROJECTING SIGN -- SEE SIGN B IN DRAWING SOUTH ELEV
010-247208-00 | 010-O056C-00903 | 2019-12-03 | GBLP1901703 |  | 0 | INSTALL NEW PROJECTING SIGN -- SEE SIGN B IN DRAWING WEST ELEV
010-247208-00 | 010-O056C-00903 | 2019-12-18 | GBLP1901759 |  | 0 | INSTALL ILLUMINATED BLADE SIGN 3.77 SQ FT - SOUTH ELEVATION P.F. CHANG'S
010-247208-00 | 010-O056C-00903 | 2019-12-18 | GBLP1901760 |  | 0 | INSTALL ILLUMINATED BLADE SIGN 3.77 SQ FT - EAST ELEVATION P.F. CHANG'S
010-247208-00 | 010-O056C-00903 | 2020-05-29 | GBLP2000479 |  | 0 | TEMPORARY STOREFRONT WALL SIGN. NON-ILLUMINATED DIMENSIONAL LETTERS. 28SQFT PER #GC20-002
010-247208-00 | 010-O056C-00903 | 2019-12-03 | GBLW1901704 |  | 0 | INSTALL NEW PROJECTING SIGN -- SEE SIGN A IN DRAWING WEST ELEV
010-247208-00 | 010-O056C-00903 | 2020-01-14 | GBLW2000062 |  | 0 | NEW 744.24 SF AUTOMATIC CHANGEABLE COPY WALL SIGN. NO SPECIFIC TENANT. NORTH ELEVATION. PER GC19-020
010-247208-00 | 010-O056C-00903 | 2020-05-28 | GBLW2000478 |  | 0 | 2.44 SF INTERNALLY ILLUMINATED WALL SIGN. J. CREW. WEST ELEVATION. PER GC19-020.
010-247208-00 | 010-O056C-00903 | 2019-12-10 | MMEPC1925560 |  | 0 | BUILDING PERMIT/PLAN REVIEW: ALTC1904778 DUCTWORK LICENSE NUMBER: H00908
010-247208-00 | 010-O056C-00903 | 2019-12-30 | MMEPC1926864 |  | 0 | BUILDING PERMIT/PLAN REVIEW: ALTC1910916 INSTALL 2 NEW ROOF TOP UNITS, DUCTWORK, DIFFUSERS AND EXHAUST FANS. LICENSE NUMBER: H00059 ¦ SCOPE ITEM: FURNACES / AIR HANDLERS / RTUS
010-247208-00 | 010-O056C-00903 | 2020-01-22 | MMEPC2001531 |  | 0 | BUILDING PERMIT/PLAN REVIEW: ALTC1912192 RELOCATE 4 AIR DEVICES PER NEW TEANANT LAYOUT LICENSE NUMBER: H00230
010-247208-00 | 010-O056C-00903 | 2020-01-28 | MMEPC2002060 |  | 0 | BUILDING PERMIT/PLAN REVIEW: ALTC1910916 INSTALLATION OF ONE WALK IN COOLER. LICENSE NUMBER: R00142 ¦ SCOPE ITEM: COOLERS / FREEZERS AND ANY OTHER REFRIGERATION SYSTEM FOR USE OTHER THAN COMFORT COOLING
010-247208-00 | 010-O056C-00903 | 2020-01-30 | MMEPC2002217 |  | 0 | BUILDING PERMIT/PLAN REVIEW: ALTC1910916 INSTALLATION OF ONE 14 FT TYPE ONE HOOD, DUCT SYSTEM. WITH ASSOCIATES FANS. DONE PER APPROVED DRAWINGS. LICENSE NUMBER: H00417 ¦ SCOPE ITEM: EXHAUST SYSTEMS (HOODS, FANS, ETC)
010-247208-00 | 010-O056C-00903 | 2020-02-14 | MMEPC2003354 |  | 0 | BUILDING PERMIT/PLAN REVIEW: ALTC2000521 INSTALL AIR DEVICES, DUCTWORK AND INSULATION AS REQUIRED LICENSE NUMBER: H00366 ¦ SCOPE ITEM: DUCTWORK / DAMPERS
010-247208-00 | 010-O056C-00903 | 2020-02-17 | MMEPC2003423 |  | 0 | BUILDING PERMIT/PLAN REVIEW: ALTC1910916 (11) GAS CONNECTIONS LICENSE NUMBER: P00251 ¦ SCOPE ITEM: FUEL GAS OR LP GAS
010-247208-00 | 010-O056C-00903 | 2021-03-29 |  |  |  | FOR OCCUP/REMOD 3922 EASTON SQ (BRASSICA), OCCUP/REMOD 4055 THE STRAND (SONOWOOD FIRE PIZZERIA) & OCCUP/REMOD 3991 WORTH
010-247208-00 | 010-O056C-00903 | 2020-11-17 | FALRC2011048 |  | 0 | ALTER EXISTING FIRE ALARM SYSTEM FOR EASTON IN SPACE A-123 BY INSTALLING NEW DEVICES FOR WHITE BOX SHELL SPACE. FUTURE TENANT BUILD OUT WILL REQUIRE SEPARATE FIRE ALARM PERMIT. REFERENCE B.P. ALTC2009211 - (4) A/V DEVICES.
010-247208-00 | 010-O056C-00903 | 2020-11-10 | FSUPC2010818 |  | 0 | 192 EASTON TOWN CENTER. 19 SPRINKLERS. REFERENCE BLDG. PERMIT #ALTC2009211. ALTERATION TO FIRE SPRINKLER SYSTEM FOR REMODEL TO RETAIL TENANT SPACE BACK TO SHELL/WHITE BOX. SPACE #A123.
010-247208-00 | 010-O056C-00903 | 2020-11-10 | FSUPC2010818 |  | 0 | 192 EASTON TOWN CENTER. 19 SPRINKLERS. REFERENCE BLDG. PERMIT #ALTC2009211. ALTERATION TO FIRE SPRINKLER SYSTEM FOR REMODEL TO RETAIL TENANT SPACE BACK TO SHELL/WHITE BOX. SPACE #A123.
010-247208-00 | 010-O056C-00903 | 2020-09-01 | GBLW2000920 |  | 0 | 8.7 SF INTERNALLY ILLUMINATED WALL SIGN. UGG WEST ELEVATION. PER GC19-020
010-247208-00 | 010-O056C-00903 | 2020-09-01 | GBLW2000925 |  | 0 | 26.1 SF INTERNALLY ILLUMINATED WALL SIGN. T MOBILE. SOUTH ELEVATION. PER 3377.24(B).
010-247208-00 | 010-O056C-00903 | 2020-10-05 | GBLW2001094 |  | 0 | LUXE LEVELS INSTALL HALO ILLUMINATED CHANNEL LETTERS 35.19 SQ FT SOUTH ELEVATION
010-247208-00 | 010-O056C-00903 | 2020-11-11 | MMEPC2023731 |  | 0 | BUILDING PERMIT/PLAN REVIEW: ALTC2009211 REWORK DUCTWORK LICENSE NUMBER: H00046 ¦ SCOPE ITEM: VAV BOXES
010-247208-00 | 010-O056C-00903 | 2020-11-17 | MMEPC2024138 |  | 0 | **12-07-20 ADDRESS TRANSFERRED FROM 3922 TOWNSFAIR WAY TO 3922 EASTON SQUARE PLACE EAST--DACC. BUILDING PERMIT/PLAN REVIEW: ALTC2009809 INSTALL NEW GAS PIPING TO KITCHEN EQUIPMENT, HVAC UNIT AND HOT WATER HEATERS. LICENSE NUMBER: P00361 ¦ SCOPE ITEM
010-247208-00 | 010-O056C-00903 | 2020-11-20 | MMEPC2024471 |  | 0 | **12-07-20 ADDRESS TRANSFERRED FROM 3922 TOWNSFAIR WAY TO 3922 EASTON SQUARE PLACE EAST--DACC. BUILDING PERMIT/PLAN REVIEW: ALTC2009809 PROVIDE AND INSTALL DUCTWORK PER DRAWINGS. PROVIDE AND INSTALL HVAC INSULATION PER DRAWINGS. PROVIDE AND INSTALL
010-247208-00 | 010-O056C-00903 | 2020-11-11 | PMEPC2023730 |  | 0 | BUILDING PERMIT/PLAN REVIEW: ALTC2009211 REWORK DOMESTIC WATER AND SANITARY SYSTEM.
010-247208-00 | 010-O056C-00903 | 2020-11-17 | PMEPC2024135 |  | 0 | **12-07-20 ADDRESS TRANSFERRED FROM 3922 TOWNSFAIR WAY TO 3922 EASTON SQUARE PLACE EAST--DACC. BUILDING PERMIT/PLAN REVIEW: ALTC2009809 INSTALL NEW SANITARY WASTE, GREASE WASTE, VENT AND DOMESTIC WATER PIPING FOR NEW RESTAURANT IN EXISTING TENANT S
010-247208-00 | 010-O056C-00903 | 2020-11-10 | ACS2010819 |  | 75 | ADVANCED CONSTRUCTION START WITHIN EXISTING RETAIL SPACE #A123. WORK PERMITTED INCLUDES ALTERATION OF FIRE SUPPRESSION PIPING & SPRINKLERS IN THIS TENANT SPACE ONLY. APPLICANT PROCEEDS AT OWN RISK. WORK PERMITTED TO PROCEED TO POINT OF FIRST INSPECTIO
010-247208-00 | 010-O056C-00903 | 2020-11-10 | ACS2010819 |  | 75 | ADVANCED CONSTRUCTION START WITHIN EXISTING RETAIL SPACE #A123. WORK PERMITTED INCLUDES ALTERATION OF FIRE SUPPRESSION PIPING & SPRINKLERS IN THIS TENANT SPACE ONLY. APPLICANT PROCEEDS AT OWN RISK. WORK PERMITTED TO PROCEED TO POINT OF FIRST INSPECTIO
010-247208-00 | 010-O056C-00903 | 2020-11-17 | ACS2011053 |  | 0 | ADVANCED CONSTRUCTION START WITHIN EXISTING EASTON MIXED USE BUILDING. WORK PERMITTED INCLUDES ALTERATION OF FIRE ALARM WIRING & DEVICES IN SPACE #A-123 ONLY. APPLICANT PROCEEDS AT OWN RISK. WORK PERMITTED TO PROCEED TO POINT OF FIRST INSPECTION. REF
010-247208-00 | 010-O056C-00903 | 2020-11-17 | ACS2011053 |  | 0 | ADVANCED CONSTRUCTION START WITHIN EXISTING EASTON MIXED USE BUILDING. WORK PERMITTED INCLUDES ALTERATION OF FIRE ALARM WIRING & DEVICES IN SPACE #A-123 ONLY. APPLICANT PROCEEDS AT OWN RISK. WORK PERMITTED TO PROCEED TO POINT OF FIRST INSPECTION. REF
010-247208-00 | 010-O056C-00903 | 2020-09-28 | ALTC2009211 |  | 150000 | PLAN APPROVAL: CONDITIONAL: FIRE SUPPRESSION AND FIRE ALARM MODIFICATIONS REVIEWED FOR COMPLIANCE UNDER: 2017 OBC AND ICC A117.1-2009 WITH MODIFICATIONS IN OBC 1112.0. WORK NOT INCLUDED IN THIS APPROVAL: FIRE ALARM, FIRE SUPPRESSION USE/OCCUPANCY GRO
010-247208-00 | 010-O056C-00903 | 2020-11-16 | ALTC2010984 |  | 57000 | 192 EASTON TOWN CENTER, COLUMBUS, OH 43219 TENANT RETAIL FIXTURES, PAINT AND BATHROOM REMODEL OF AN EXISTING LEASE SPACE, NO MECHANICAL UNDER THIS SCOPE PLAN APPROVAL: CONDITIONAL – CONTINGENT UPON SUBMITTAL/APPROVAL TO MODIFICATIONS TO SPRINKLER SY
010-247208-00 | 010-O056C-00903 | 2020-10-22 | EMEPC2022074 |  | 0 | BUILDING PERMIT/PLAN REVIEW: ALTC2003087 DEMO OF OLD TENANT. TEMPORARY POWER AND LIGHTING FOR NEW TENANT. CONDUIT PATHWAY FOR FUTURE FEEDER.
010-247208-00 | 010-O056C-00903 | 2020-10-23 | EMEPC2022132 |  | 0 | BUILDING PERMIT/PLAN REVIEW: ALTC2009211 INSTALL RECEPTACLES AND LIGHTING FOR FUTURE TENANT. CIRCUIT HOMERUNS INSTALLED LATER BY TENANT CONTRACTOR.
010-247208-00 | 010-O056C-00903 | 2020-11-17 | FALRC2011048 |  | 0 | ALTER EXISTING FIRE ALARM SYSTEM FOR EASTON IN SPACE A-123 BY INSTALLING NEW DEVICES FOR WHITE BOX SHELL SPACE. FUTURE TENANT BUILD OUT WILL REQUIRE SEPARATE FIRE ALARM PERMIT. REFERENCE B.P. ALTC2009211 - (4) A/V DEVICES.
010-247208-00 | 010-O056C-00903 | 2020-12-08 | EMEPC2025521 |  | 0 | BUILDING PERMIT/PLAN REVIEW: ALTC2010984 INSTALL NEW PANELS, LIGHTING AND OUTLETS FOR NEW TENANT REMODEL.
010-247208-00 | 010-O056C-00903 | 2021-01-12 | EMEPC2100758 |  | 0 | BUILDING PERMIT/PLAN REVIEW: ALTC2009809 HAVING LIGHTS AND RECEPTACLES IN NEW RESTAURANT SPACE
010-247208-00 | 010-O056C-00903 | 2021-01-22 | EMEPC2102474 |  | 0 | BUILDING PERMIT/PLAN REVIEW: ALTC2010465 PROVIDE AND INSTALL NEW BREAKERS IN EXISTING PANEL. PROVIDE ELECTRICAL CONNECTIONS TO MECHANICAL EQUIPMENT.
010-247208-00 | 010-O056C-00903 | 2021-02-03 | EMEPC2104161 |  | 0 | BUILDING PERMIT/PLAN REVIEW: ALTC2011875 1)ELECTRICAL DEMO OF EXISTING SPACE. 2)INSTALL A NEW 75KVA TRANSFORMER AND A 200A 277/480V TENANT SERVICE. 3)PROVIDE CONNECTIONS TO MECHANICAL EQUIPMENT
010-247208-00 | 010-O056C-00903 | 2021-02-23 | EMEPC2106432 |  | 0 | INSTALLING 4 QUAD RECEPTACLES, AND 1 TWIST LOCK. RUNNING CONDUIT FROM LANDLORD PANEL TO FEED.
010-247208-00 | 010-O056C-00903 | 2021-03-09 | EMEPC2108214 |  | 0 | BUILDING PERMIT/PLAN REVIEW: PLEX2106854 INSTALLING NEW CONVENIENCE AND DEDICATED RECEPTACLES. INSTALLING NEW 100 AMP PANEL TO BE FED OFF EXISTING PANEL
010-247208-00 | 010-O056C-00903 | 2021-03-12 | EMEPC2108739 |  | 0 | BUILDING PERMIT/PLAN REVIEW: ALTC2011583 EXISTING SERVICE TO REMAIN. INSTALL OWNER SUPPLIED LIGHTING. PROVIDE NEW RECEPTACLES, ALL CAT6 CABLING AND TERMINATIONS EXCEPT CAMERAS.
010-247208-00 | 010-O056C-00903 | 2021-03-25 | EMEPC2110544 |  | 0 | BUILDING PERMIT/PLAN REVIEW: ALTC2105461 BUILDOUT OF A NIKE STORE
010-247208-00 | 010-O056C-00903 | 2021-04-23 | EMEPC2114684 |  | 0 | BUILDING PERMIT/PLAN REVIEW: ALTC2110346 INSTALLING NEW PANEL, CEILING MOUNT RECEPTACLES AND CONVENIENCE RECEPTACLES FOR TENANT REMODEL
010-247208-00 | 010-O056C-00903 | 2021-05-11 | EMEPC2117202 |  | 0 | BUILDING PERMIT/PLAN REVIEW: ALTC2004043 REMODEL EXISTING MALL TENANT SPACE C-10 INCLUDING NEW LIGHT FIXTURES
010-247208-00 | 010-O056C-00903 | 2021-06-03 | EMEPC2120773 |  | 0 | BUILDING PERMIT/PLAN REVIEW: ALTC2115767 RETAIL BUILD OUT PER APPROVED PLANS
010-247208-00 | 010-O056C-00903 | 2021-06-24 | EMEPC2124071 |  | 0 | BUILDING PERMIT/PLAN REVIEW: ALTC2111831 RETAIL REMODEL PER APPROVED MEP PLANS
010-247208-00 | 010-O056C-00903 | 2021-06-25 | EMEPC2124202 |  | 0 | BUILDING PERMIT/PLAN REVIEW: ALTC2120898 DEMO EXISTING COVE LIGHTING, REPLACING BALLASTS AND LAMPS FOR EXISTING FIXTURES AS NECESSARY
010-247208-00 | 010-O056C-00903 | 2021-07-12 | EMEPC2126686 |  | 0 | BUILDING PERMIT/PLAN REVIEW: ALTC2122311 INTERIOR REMODEL FOR LANDLORD WORK TO PREPARE SPACE A-103.
010-247208-00 | 010-O056C-00903 | 2021-07-28 | EMEPC2129369 |  | 0 | BUILDING PERMIT/PLAN REVIEW: ALTC2123685 ALTERATION TO EXISTING TENANT SPACE -MAKE SAFE DEMO -RELOCATE EXISTING SERVICE PANELS -FEEDERS, DISCONNECT, AND FINAL CONNECTIONS FOR (2) RTU'S
010-247208-00 | 010-O056C-00903 | 2021-08-02 | EMEPC2130029 |  | 0 | SUPPLY NEW NIKE STORE SIGN WITH POWER AS PER PERMIT # ALTC2105461
010-247208-00 | 010-O056C-00903 | 2021-08-04 | EMEPC2130549 |  | 0 | BUILDING PERMIT/PLAN REVIEW: ALTC2109800 ELECTRIC PER PLANS
010-247208-00 | 010-O056C-00903 | 2021-08-13 | EMEPC2131931 |  | 0 | BUILDING PERMIT/PLAN REVIEW: ALTC2125887 ELECTRICAL WORK TO BE COMPLETED PER BUILDING PERMIT # ALTC2125887.
010-247208-00 | 010-O056C-00903 | 2021-08-20 | EMEPC2132968 |  | 0 | BUILDING PERMIT/PLAN REVIEW: ALTC2125261 TENANT BUILD OUT DR. MARTINS SHOE STORE
010-247208-00 | 010-O056C-00903 | 2020-12-15 | FALRC2011818 |  | 0 | ALTER EXISTING SUPERVISION ONLY SYSTEM FOR BRASSICA BY INSTALLING NEW SPRINKLER MONITORING DEVICES AND DUCT DETECTORS FOR NEW TENANT BUILD OUT. REFERENCE ALTC2009809 - (1) DUCT DETECTOR, (4) RELAYS FOR SPRINKLER MONITORING DEVICES.
010-247208-00 | 010-O056C-00903 | 2020-12-15 | FALRC2011818 |  | 0 | ALTER EXISTING SUPERVISION ONLY SYSTEM FOR BRASSICA BY INSTALLING NEW SPRINKLER MONITORING DEVICES AND DUCT DETECTORS FOR NEW TENANT BUILD OUT. REFERENCE ALTC2009809 - (1) DUCT DETECTOR, (4) RELAYS FOR SPRINKLER MONITORING DEVICES.
010-247208-00 | 010-O056C-00903 | 2021-03-01 | FALRC2107176 |  | 0 | ALTER EXISTING FIRE ALARM SYSTEM FOR THE BLACK BOX FIX BY INSTALLING DEVICES FOR AN INTERIOR KITCHEN RENOVATION. REFERENCE B.P. ALTC2010465 - (1) A/V DEVICES, (1) DUCT DETECTORS, (1) KITCHEN HOOD SUPPRESSION SYSTEM.
010-247208-00 | 010-O056C-00903 | 2021-03-01 | FALRC2107176 |  | 0 | ALTER EXISTING FIRE ALARM SYSTEM FOR THE BLACK BOX FIX BY INSTALLING DEVICES FOR AN INTERIOR KITCHEN RENOVATION. REFERENCE B.P. ALTC2010465 - (1) A/V DEVICES, (1) DUCT DETECTORS, (1) KITCHEN HOOD SUPPRESSION SYSTEM.
010-247208-00 | 010-O056C-00903 | 2020-12-17 | ALTC2011875 |  | 150000 | PLAN APPROVAL: CONDITIONAL: REVIEWED FOR COMPLIANCE UNDER: 2017 OBC AND ICC A117.1-2009 WITH MODIFICATIONS IN OBC 1112.0. WORK NOT INCLUDED IN THIS APPROVAL: FIRE SUPPRESSION, OCCUPANCY USE/OCCUPANCY GROUP: M CONSTRUCTION TYPE: II-B DESCRIPTION
010-247208-00 | 010-O056C-00903 | 2021-02-15 | ALTC2105461 |  | 800000 | 3964 TOWNSFAIR WAY, COLUMBUS, OH 43219 FIT OUT PLAN APPROVAL: CONDITIONAL – CONTINGENT UPON SUBMITTAL/APPROVAL OF MODIFICATIONS TO SPRINKLER AND FIRE ALARM SYSTEMS REVIEWED FOR COMPLIANCE UNDER: 2017 OBC AND ICC A117.1-2009 WITH MODIFICATIONS IN OB
010-247208-00 | 010-O056C-00903 | 2021-03-24 | ALTC2110346 |  | 44500 | PLAN APPROVAL: CONDITIONAL: SEE CONDITIONS OF PLAN APPROVAL. REVIEWED FOR COMPLIANCE UNDER: 2017 OBC AND ICC A117.1-2009 WITH MODIFICATIONS IN OBC 1112.0. WORK NOT INCLUDED IN THIS APPROVAL: PLUMBING, FIRE SUPPRESSION TO BE SUBMITTED SEPARATELY BY
010-247208-00 | 010-O056C-00903 | 2021-04-02 | ALTC2111831 |  | 75000 | PLRE2121135: REVISED LAYOUT, RCP, LIGHTING, ELECTRICAL, MECHANICAL, STOREFRONT MODIFICATIONS. EXTERIOR SIGNAGE REQUIRES SEPARATE PERMITS. PLAN APPROVAL: CONDITIONAL: SEE CONDITIONS OF PLAN APPROVAL. REVIEWED FOR COMPLIANCE UNDER: 2017 OBC AND IC
010-247208-00 | 010-O056C-00903 | 2021-04-30 | ALTC2115767 |  | 154000 | PLAN APPROVAL: CONDITIONAL: SEE CONDITIONS OF PLAN APPROVAL. REVIEWED FOR COMPLIANCE UNDER: 2017 OBC AND ICC A117.1-2009 WITH MODIFICATIONS IN OBC 1112.0. WORK NOT INCLUDED IN THIS APPROVAL: FIRE ALARM, FIRE SUPPRESSION BUILDING USE/OCCUPANCY: M
010-247208-00 | 010-O056C-00903 | 2021-06-01 | ALTC2120381 |  | 30000 | 3951 EASTON SQUARE PLACE EAST PLAN APPROVAL: FINAL REVIEWED FOR COMPLIANCE UNDER: 2017 OBC AND ICC A117.1-2009 WITH MODIFICATIONS IN OBC 1112.0. WORK NOT INCLUDED IN THIS APPROVAL: FIRE ALARM, FIRE SUPPRESSION (FIELD VERIFY NO WORK PER PLANS) USE/O
010-247208-00 | 010-O056C-00903 | 2021-06-04 | ALTC2120898 |  | 37000 | PLAN APPROVAL:FINAL. REVIEWED FOR COMPLIANCE UNDER: 2017 OBC AND ICC A117.1-2009 WITH MODIFICATIONS IN OBC 1112.0. WORK NOT INCLUDED IN THIS APPROVAL: PLUMBING, MECHANICAL, ELECTRICAL, FIRE ALARM, FIRE SUPPRESSION PROJECT USE/OCCUPANCY: M
010-247208-00 | 010-O056C-00903 | 2021-06-14 | ALTC2122311 |  | 125000 | PLAN APPROVAL:CONDITIONAL: SEE CONDITIONS OF PLAN APPROVAL. MAY BE VERIFIED BY INSPECTOR IN THE FIELD. REVIEWED FOR COMPLIANCE UNDER: 2017 OBC AND ICC A117.1-2009 WITH MODIFICATIONS IN OBC 1112.0. WORK NOT INCLUDED IN THIS APPROVAL: FIRE ALA
010-247208-00 | 010-O056C-00903 | 2021-06-23 | ALTC2123685 |  | 350000 | 4180 THE STRAND SUITE 320 PLAN APPROVAL: CONDITIONAL REVIEWED FOR COMPLIANCE UNDER: 2017 OBC AND ICC A117.1-2009 WITH MODIFICATIONS IN OBC 1112.0. WORK NOT INCLUDED IN THIS APPROVAL: FIRE ALARM, FIRE SUPPRESSION USE/OCCUPANCY GROUP: NON-SEPARATED M
010-247208-00 | 010-O056C-00903 | 2021-06-24 | ALTC2123981 |  | 10000 | 3964 TOWNSFAIR WAY, COLUMBUS, OH 43219 H-114 COMMERCIAL IMPROVEMENT PLAN APPROVAL: FINAL REVIEWED FOR COMPLIANCE UNDER: 2017 OBC AND ICC A117.1-2009 WITH MODIFICATIONS IN OBC 1112.0. WORK NOT INCLUDED IN THIS APPROVAL: N/A PROJECT USE/OCCUPANC
010-247208-00 | 010-O056C-00903 | 2021-06-24 | ALTC2124087 |  | 100000 | 3960 EASTON STATION PLAN APPROVAL: CONDITIONAL REVIEWED FOR COMPLIANCE UNDER: 2017 OBC AND ICC A117.1-2009 WITH MODIFICATIONS IN OBC 1112.0. WORK NOT INCLUDED IN THIS APPROVAL: FIRE ALARM, FIRE SUPPRESSION USE/OCCUPANCY GROUP: NON-SEPARATED MIXED U
010-247208-00 | 010-O056C-00903 | 2021-07-01 | ALTC2125261 |  | 5050889 | PLAN APPROVAL: CONDITIONAL: SEE CONDITIONS OF PLAN APPROVAL. MAY BE VERIFIED BY INSPECTOR IN THE FIELD. REVIEWED FOR COMPLIANCE UNDER: 2017 OBC AND ICC A117.1-2009 WITH MODIFICATIONS IN OBC 1112.0. WORK NOT INCLUDED IN THIS APPROVAL: PLUMBING
010-247208-00 | 010-O056C-00903 | 2021-07-07 | ALTC2125887 |  | 788500 | PLAN APPROVAL:CONDITIONAL: SEE CONDITIONS OF PLAN APPROVAL. MAY BE VERIFIED BY INSPECTORS IN THE FIELD. REVIEWED FOR COMPLIANCE UNDER: 2017 OBC AND ICC A117.1-2009 WITH MODIFICATIONS IN OBC 1112.0. WORK NOT INCLUDED IN THIS APPROVAL: FIRE ALARM
010-247208-00 | 010-O056C-00903 | 2021-08-03 | ALTC2130292 |  | 135000 | 3918 TOWNSFAIR WAY PLAN APPROVAL: FINAL REVIEWED FOR COMPLIANCE UNDER: 2017 OBC AND ICC A117.1-2009 WITH MODIFICATIONS IN OBC 1112.0. WORK NOT INCLUDED IN THIS APPROVAL: N/A USE/OCCUPANCY GROUP: M CONSTRUCTION TYPE: II-B DESCRIPTION OF WORK: T MO
010-247208-00 | 010-O056C-00903 | 2021-08-03 | ALTC2130355 |  | 75000 | PLAN APPROVAL: CONDITIONAL: SEE CONDITIONS OF PLAN APPROVAL. REVIEWED FOR COMPLIANCE UNDER: 2017 OBC AND ICC A117.1-2009 WITH MODIFICATIONS IN OBC 1112.0. WORK NOT INCLUDED IN THIS APPROVAL: PLUMBING, MECHANICAL, ELECTRICAL, FIRE ALARM, FIRE SUPPR
010-247208-00 | 010-O056C-00903 | 2021-08-25 | ALTC2133676 |  | 100000 | 174 EASTON TOWN CENTER, COLUMBUS, OH 43219 NEW TENANT TO EXISTING SPACE, INTERIOR ALTERATION WITH TRADE WORK PLAN APPROVAL: CONDITIONAL – CONTINGENT UPON SUBMITTAL/ APPROVAL OF MODIFICATIONS TO SPRINKLER AND FIRE ALARM SYSTEMS REVIEWED FOR COMPLIA
010-247208-00 | 010-O056C-00903 | 2021-01-21 | MMEPC2102322 |  | 0 | BUILDING PERMIT/PLAN REVIEW: ALTC2010465 INSTALL GAS LINES PER ASSOCIATED BUILDING PERMIT NUMBER ALTC2010465 LICENSE NUMBER: P00136 ¦ SCOPE ITEM: FUEL GAS OR LP GAS
010-247208-00 | 010-O056C-00903 | 2021-01-21 | MMEPC2102559 |  | 0 | REPLACING A SINGLE ROOF MOUNTED HVAC UNIT. LICENSE NUMBER: H00029 ¦ SCOPE ITEM: AIR CONDITIONING (INCLUDING CONDENSERS, EVAPORATORS, COMPRESSORS)
010-247208-00 | 010-O056C-00903 | 2021-01-26 | MMEPC2102835 |  | 0 | INSTALL NEW WALK IN COOLER LICENSE NUMBER: R00142 ¦ SCOPE ITEM: COOLERS / FREEZERS AND ANY OTHER REFRIGERATION SYSTEM FOR USE OTHER THAN COMFORT COOLING
010-247208-00 | 010-O056C-00903 | 2021-02-01 | MMEPC2103674 |  | 0 | BUILDING PERMIT/PLAN REVIEW: ALTC2011875 DEMO EXISTING (2) RTU'S AS SHOWN. REPLACE WITH (2)NEW RTU . REPLACE SHAFT DUCT ADD TWO NEW FIRE DAMPERS . ADD (2) VAV FOR FUTURE USE ADD 2 UNIT HEATERS LICENSE NUMBER: H00123 ¦ SCOPE ITEM: FURNACES / AIR HANDLER
010-247208-00 | 010-O056C-00903 | 2021-03-15 | FSUPC2109035 |  | 0 | 105 EASTON TOWN CENTER, SUNGLASSES HUT REFERENCE BUILDING PERMIT #ALTC2011583 ALTERATION TO EXISTING FIRE SPRINKLER SYSTEM TO ADD AND RELOCATE 14 SPRINKLERS FOR MERCANTILE TENANT FINISH.
010-247208-00 | 010-O056C-00903 | 2021-03-15 | FSUPC2109035 |  | 0 | 105 EASTON TOWN CENTER, SUNGLASSES HUT REFERENCE BUILDING PERMIT #ALTC2011583 ALTERATION TO EXISTING FIRE SPRINKLER SYSTEM TO ADD AND RELOCATE 14 SPRINKLERS FOR MERCANTILE TENANT FINISH.
010-247208-00 | 010-O056C-00903 | 2021-03-29 | FSUPC2111030 |  | 0 | 3948 TOWNSFAIR WAY REFERENCE BUILDING PERMIT #ALTC2110346 ALTERATION TO EXISTING FIRE SPRINKLER SYSTEM TO RELOCATE 4 SPRINKLERS WITHIN 31 GIFTS SPACE.
010-247208-00 | 010-O056C-00903 | 2021-03-29 | FSUPC2111030 |  | 0 | 3948 TOWNSFAIR WAY REFERENCE BUILDING PERMIT #ALTC2110346 ALTERATION TO EXISTING FIRE SPRINKLER SYSTEM TO RELOCATE 4 SPRINKLERS WITHIN 31 GIFTS SPACE.
010-247208-00 | 010-O056C-00903 | 2021-04-05 | FSUPC2112014 |  | 0 | 3964 TOWNSFAIR WAY, SPACE H114 REFERENCE BUILDING PERMIT #ALTC2105461 ALTERATION TO EXISTING FIRE SPRINKLER SYSTEM TO ADD OR RELOCATE 45 SPRINKLERS FOR NEW WALLS AND CEILINGS. NIKE LIVE.
010-247208-00 | 010-O056C-00903 | 2021-04-05 | FSUPC2112014 |  | 0 | 3964 TOWNSFAIR WAY, SPACE H114 REFERENCE BUILDING PERMIT #ALTC2105461 ALTERATION TO EXISTING FIRE SPRINKLER SYSTEM TO ADD OR RELOCATE 45 SPRINKLERS FOR NEW WALLS AND CEILINGS. NIKE LIVE.
010-247208-00 | 010-O056C-00903 | 2021-06-01 | FSUPC2120354 |  | 0 | 3992 GRAMERCY STREET, SPACE 742 REFERENCE BUILDING PERMIT #ALTC2115767 ALTERATION TO EXISTING FIRE SPRINKLER SYSTEM TO ADD OR RELOCATE 14 SPRINKLERS FOR GILLY HICKS TENANT SPACE.
010-247208-00 | 010-O056C-00903 | 2021-06-01 | FSUPC2120354 |  | 0 | 3992 GRAMERCY STREET, SPACE 742 REFERENCE BUILDING PERMIT #ALTC2115767 ALTERATION TO EXISTING FIRE SPRINKLER SYSTEM TO ADD OR RELOCATE 14 SPRINKLERS FOR GILLY HICKS TENANT SPACE.
010-247208-00 | 010-O056C-00903 | 2021-06-15 | FSUPC2122562 |  | 0 | 3980 EASTON STATION, P-107 REFERENCE BUILDING PERMIT #ALTC2111831 ALTERATION TO EXISTING FIRE SPRINKLER SYSTEM TO ADD AND RELOCATE 51 SPRINKLERS FOR NEW TENANT, LEVI'S
010-247208-00 | 010-O056C-00903 | 2021-06-15 | FSUPC2122562 |  | 0 | 3980 EASTON STATION, P-107 REFERENCE BUILDING PERMIT #ALTC2111831 ALTERATION TO EXISTING FIRE SPRINKLER SYSTEM TO ADD AND RELOCATE 51 SPRINKLERS FOR NEW TENANT, LEVI'S
010-247208-00 | 010-O056C-00903 | 2021-06-23 | FSUPC2123808 |  | 0 | 167 EASTON TOWN CENTER, SPACE A-103 REFERENCE BUILDING PERMIT #ALTC2122311 ALTERATION TO EXISTING FIRE SPRINKLER SYSTEM REPLACE PENDENT SPRINKLERS WITH UPRIGHT SPRINKLERS FOR TENANT CHANGED TO SHELL SPACE. 40 SPRINKLERS
010-247208-00 | 010-O056C-00903 | 2021-06-23 | FSUPC2123808 |  | 0 | 167 EASTON TOWN CENTER, SPACE A-103 REFERENCE BUILDING PERMIT #ALTC2122311 ALTERATION TO EXISTING FIRE SPRINKLER SYSTEM REPLACE PENDENT SPRINKLERS WITH UPRIGHT SPRINKLERS FOR TENANT CHANGED TO SHELL SPACE. 40 SPRINKLERS
010-247208-00 | 010-O056C-00903 | 2021-08-10 | FSUPC2131436 |  | 0 | 4180 THE STRAND, SPACE 320 REFERENCE BUILDING PERMIT #ALTC2123685 ALTERATION TO EXISTING FIRE SPRINKLER SYSTEM TO ADD AND RELOCATE 45 SPRINKLERS TO TURN TENANT SPACE BACK TO SHELL SPACE SPRINKLER SYSTEM.
010-247208-00 | 010-O056C-00903 | 2021-08-10 | FSUPC2131436 |  | 0 | 4180 THE STRAND, SPACE 320 REFERENCE BUILDING PERMIT #ALTC2123685 ALTERATION TO EXISTING FIRE SPRINKLER SYSTEM TO ADD AND RELOCATE 45 SPRINKLERS TO TURN TENANT SPACE BACK TO SHELL SPACE SPRINKLER SYSTEM.
010-247208-00 | 010-O056C-00903 | 2021-08-27 | FSUPC2134005 |  | 0 | 4034 THE STRAND WEST REFERENCE BUILDING PERMIT #ALTC2125261 ALTERATION TO EXISTING FIRE SPRINKLER SYSTEM TO ADD AND RELOCATE 15 SPRINKLERS FOR NEW TENANT.
010-247208-00 | 010-O056C-00903 | 2021-08-27 | FSUPC2134005 |  | 0 | 4034 THE STRAND WEST REFERENCE BUILDING PERMIT #ALTC2125261 ALTERATION TO EXISTING FIRE SPRINKLER SYSTEM TO ADD AND RELOCATE 15 SPRINKLERS FOR NEW TENANT.
010-247208-00 | 010-O056C-00903 | 2021-09-02 | FSUPC2134988 |  | 0 | 3960 EASTON STATION, REFERENCE BUILDING PERMIT #ALTC2126677 ALTERATION TO EXISTING FIRE SPRINKLER SYSTEM TO CHANGE 12 PENDENT SPRINKLERS TO UPRIGHT SPRINKLERS FOR NEW SHELL SPACE. SPACE B-112.
010-247208-00 | 010-O056C-00903 | 2021-09-02 | FSUPC2134988 |  | 0 | 3960 EASTON STATION, REFERENCE BUILDING PERMIT #ALTC2126677 ALTERATION TO EXISTING FIRE SPRINKLER SYSTEM TO CHANGE 12 PENDENT SPRINKLERS TO UPRIGHT SPRINKLERS FOR NEW SHELL SPACE. SPACE B-112.
010-247208-00 | 010-O056C-00903 | 2020-12-03 | GBLP2001381 |  | 0 | 6 SQ.FT. NEW PROJECING INTERNALLY ILLUMINATED SIGN. LILY LIMES. EAST ELEVATION. PER GC19-020.
010-247208-00 | 010-O056C-00903 | 2020-12-08 | MMEPC2025525 |  | 0 | BUILDING PERMIT/PLAN REVIEW: ALTC2010984 VAV BOX REWORK. LICENSE NUMBER: H00046 ¦ SCOPE ITEM: VAV BOXES
010-247208-00 | 010-O056C-00903 | 2021-03-12 | FALRC2108692 |  | 0 | ALTER EXISTING FIRE ALARM SYSTEM FOR SUNGLASSES HUT BY INSTALLING NOTIFICATION DEVICES FOR AN INTERIOR REMODEL. REFERENCE B.P. ALTC2011583 - (3) A/V DEVICES.
010-247208-00 | 010-O056C-00903 | 2021-03-12 | FALRC2108692 |  | 0 | ALTER EXISTING FIRE ALARM SYSTEM FOR SUNGLASSES HUT BY INSTALLING NOTIFICATION DEVICES FOR AN INTERIOR REMODEL. REFERENCE B.P. ALTC2011583 - (3) A/V DEVICES.
010-247208-00 | 010-O056C-00903 | 2021-04-06 | FALRC2112153 |  | 0 | ALTER EXISTING FIRE ALARM SYSTEM FOR NIKE BY INSTALLING REMOTE LEDS FOR DUCT DETECTORS AND A RELAY FOR MUSIC SHUTDOWN. REFERENCE B.P. ALTC2105461 - (2) LEDS, (1) CONTROL RELAY.
010-247208-00 | 010-O056C-00903 | 2021-04-06 | FALRC2112153 |  | 0 | ALTER EXISTING FIRE ALARM SYSTEM FOR NIKE BY INSTALLING REMOTE LEDS FOR DUCT DETECTORS AND A RELAY FOR MUSIC SHUTDOWN. REFERENCE B.P. ALTC2105461 - (2) LEDS, (1) CONTROL RELAY.
010-247208-00 | 010-O056C-00903 | 2021-05-27 | FALRC2119917 |  | 0 | ALTER EXISTING FIRE ALARM SYSTEM FOR GILLY HICKS BY RELOCATING A DUCT DETECTOR FOR AN INTERIOR ALTERATION. REFERENCE B.P. ALTC2115767 - (1) DUCT DETECTOR.
010-247208-00 | 010-O056C-00903 | 2021-05-27 | FALRC2119917 |  | 0 | ALTER EXISTING FIRE ALARM SYSTEM FOR GILLY HICKS BY RELOCATING A DUCT DETECTOR FOR AN INTERIOR ALTERATION. REFERENCE B.P. ALTC2115767 - (1) DUCT DETECTOR.
010-247208-00 | 010-O056C-00903 | 2021-06-11 | FALRC2122098 |  | 0 | ALTER EXISTING FIRE ALARM SYSTEM FOR LEVI'S BY INSTALLING NEW DEVICES FOR INTERIOR RENOVATION. REFERENCE B.P. ALTC2111831 - (5) A/V DEVICES, (1) CONTROL RELAY FOR AHU SHUTDOWN.
010-247208-00 | 010-O056C-00903 | 2021-06-11 | FALRC2122098 |  | 0 | ALTER EXISTING FIRE ALARM SYSTEM FOR LEVI'S BY INSTALLING NEW DEVICES FOR INTERIOR RENOVATION. REFERENCE B.P. ALTC2111831 - (5) A/V DEVICES, (1) CONTROL RELAY FOR AHU SHUTDOWN.
010-247208-00 | 010-O056C-00903 | 2021-07-29 | FALRC2129531 |  | 0 | ALTER EXISTING FIRE ALARM SYSTEM FOR EASTON TOWN CENTER BY RELOCATING TWO DUCT DETECTORS IN SUITE 320. DUCT DETECTORS SHALL REPORT TO MAIN FACP AS A SUPERVISORY SIGNAL PER OMC 606.4.1. REFERENCE B.P. ALTC2123685 - (2) DUCT DETECTORS.
010-247208-00 | 010-O056C-00903 | 2021-07-29 | FALRC2129531 |  | 0 | ALTER EXISTING FIRE ALARM SYSTEM FOR EASTON TOWN CENTER BY RELOCATING TWO DUCT DETECTORS IN SUITE 320. DUCT DETECTORS SHALL REPORT TO MAIN FACP AS A SUPERVISORY SIGNAL PER OMC 606.4.1. REFERENCE B.P. ALTC2123685 - (2) DUCT DETECTORS.
010-247208-00 | 010-O056C-00903 | 2021-08-24 | FALRC2133474 |  | 0 | ALTER EXISTING FIRE ALARM SYSTEM FOR DR. MARTENS BY RELOCATING EXISTING DUCT DETECTOR FOR AN INTERIOR ALTERATION. DUCT DETECTOR SHALL REPORT TO FACP AS A SUPERVISORY SIGNAL PER OMC 606.4.1. REFERENCE B.P. ALTC2125261 - (1) DUCT DETECTOR.
010-247208-00 | 010-O056C-00903 | 2021-08-24 | FALRC2133474 |  | 0 | ALTER EXISTING FIRE ALARM SYSTEM FOR DR. MARTENS BY RELOCATING EXISTING DUCT DETECTOR FOR AN INTERIOR ALTERATION. DUCT DETECTOR SHALL REPORT TO FACP AS A SUPERVISORY SIGNAL PER OMC 606.4.1. REFERENCE B.P. ALTC2125261 - (1) DUCT DETECTOR.
010-247208-00 | 010-O056C-00903 | 2020-12-09 | FSUPC2011677 |  | 0 | 3922 TOWNSFAIR WAY, BRASSICA REFERENCE BUILDING PERMIT #ALTC2009809 ALTERATION TO EXISTING FIRE SPRINKLER SYSTEM TO ADD AND RELOCATE 38 SPRINKLERS FOR NEW RESTAURANT BUILD OUT.
010-247208-00 | 010-O056C-00903 | 2020-12-09 | FSUPC2011677 |  | 0 | 3922 TOWNSFAIR WAY, BRASSICA REFERENCE BUILDING PERMIT #ALTC2009809 ALTERATION TO EXISTING FIRE SPRINKLER SYSTEM TO ADD AND RELOCATE 38 SPRINKLERS FOR NEW RESTAURANT BUILD OUT.
010-247208-00 | 010-O056C-00903 | 2021-01-11 | FSUPC2100307 |  | 0 | 3922 EASTON TOWN SQ, BRASSICA REFERENCE BUILDING PERMIT #ALTC2009809 INSTALL UL 300 FIRE SUPPRESSION SYSTEM WITH OVERLAPPING COVERAGE WITHIN EXISTING COMMERCIAL HOOD.
010-247208-00 | 010-O056C-00903 | 2021-01-11 | FSUPC2100307 |  | 0 | 3922 EASTON TOWN SQ, BRASSICA REFERENCE BUILDING PERMIT #ALTC2009809 INSTALL UL 300 FIRE SUPPRESSION SYSTEM WITH OVERLAPPING COVERAGE WITHIN EXISTING COMMERCIAL HOOD.
010-247208-00 | 010-O056C-00903 | 2021-02-01 | FSUPC2103698 |  | 0 | 4037 FENLON STREET, REFERENCE BUILDING PERMIT #ALTC2010465 ALTERATION TO EXISTING FIRE SPRINKLER SYSTEM TO ADD 3 SPRINKLERS TO EXPANDED KITCHEN.
010-247208-00 | 010-O056C-00903 | 2021-02-01 | FSUPC2103698 |  | 0 | 4037 FENLON STREET, REFERENCE BUILDING PERMIT #ALTC2010465 ALTERATION TO EXISTING FIRE SPRINKLER SYSTEM TO ADD 3 SPRINKLERS TO EXPANDED KITCHEN.
010-247208-00 | 010-O056C-00903 | 2021-03-01 | FSUPC2107229 |  | 0 | 4037 FENLON STREET, UNIT 518 REFERENCE BUILDING PERMIT #ALTC2010465 INSTALL UL300 KITCHEN HOOD SUPPRESSION SYSTEM WITHIN NEW KITCHEN EXHAUST HOOD. RANGE GUARD.
010-247208-00 | 010-O056C-00903 | 2021-03-01 | FSUPC2107229 |  | 0 | 4037 FENLON STREET, UNIT 518 REFERENCE BUILDING PERMIT #ALTC2010465 INSTALL UL300 KITCHEN HOOD SUPPRESSION SYSTEM WITHIN NEW KITCHEN EXHAUST HOOD. RANGE GUARD.
010-247208-00 | 010-O056C-00903 | 2021-09-16 | MMEPC2136876 |  | 0 | BUILDING PERMIT/PLAN REVIEW: ALTC2123685 INSTALL 2 NEW ROOF TOP UNITS. SHELL WORK ONLY NO NEW DUCTWORK. LICENSE NUMBER: H00290 ¦ SCOPE ITEM: FURNACES / AIR HANDLERS / RTUS
010-247208-00 | 010-O056C-00903 | 2021-09-28 | MMEPC2138411 |  | 0 | BUILDING PERMIT/PLAN REVIEW: ALTC2125218 INSTALL DUCTWORK AND AIR DEVICES, UNIT HEATER, AIR CURTAIN, THERMOSTATS, SENSORS, DUCT SMOKE DETECTORS AND SMOKE ANNUNCIATORS LICENSE NUMBER: H00366 ¦ SCOPE ITEM: UNIT HEATERS
010-247208-00 | 010-O056C-00903 | 2020-12-08 | PMEPC2025517 |  | 0 | BUILDING PERMIT/PLAN REVIEW: ALTC2010984 RESTROOM RENOVATION AND NEW MOP SINK
010-247208-00 | 010-O056C-00903 | 2021-01-21 | PMEPC2102318 |  | 0 | BUILDING PERMIT/PLAN REVIEW: ALTC2010465 INSTALL PLUMBING PER ASSOCIATED BUILD PERMIT NUMBER ALTC2010465
010-247208-00 | 010-O056C-00903 | 2021-03-09 | PMEPC2108192 |  | 0 | BUILDING PERMIT/PLAN REVIEW: ALTC2011875 NEW VALVE FOR WATER LINE AND DEMO PER PLANS.
010-247208-00 | 010-O056C-00903 | 2021-03-25 | PMEPC2110508 |  | 0 | BUILDING PERMIT/PLAN REVIEW: ALTC2105461 BUILD OUT FOR NIKE LIVE
010-247208-00 | 010-O056C-00903 | 2021-05-27 | PMEPC2119884 |  | 0 | BUILDING PERMIT/PLAN REVIEW: ALTC2115767 MOVE LAVATORY DRAIN AND WATERLINES TO MEET ADA COMPLIANCE
010-247208-00 | 010-O056C-00903 | 2021-06-08 | PMEPC2121309 |  | 0 | BUILDING PERMIT/PLAN REVIEW: ALTC2111831 REMODEL PLUMBING WORK FOR UNDERGROUND, ROUGH AND FINISH PER PLAN
010-247208-00 | 010-O056C-00903 | 2021-06-25 | PMEPC2124191 |  | 0 | BUILDING PERMIT/PLAN REVIEW: ALTC2122311 REMOVE FIXTURES, CAP WATER LINES AND DRAINS PER ASSOCIATED BUILDING PERMIT NUMBER ALTC2122311
010-247208-00 | 010-O056C-00903 | 2021-07-28 | PMEPC2129403 |  | 0 | BUILDING PERMIT/PLAN REVIEW: ALTC2123685 REMOVE EXISTING FIXTURES AND PROPERLY CAP PLUMBING DRAINS, VENTS, AND WATER LINES PER ASSOCIATED BUILDING PERMIT NUMBER ALTC2123685
010-247208-00 | 010-O056C-00903 | 2021-08-04 | PMEPC2130552 |  | 0 | BUILDING PERMIT/PLAN REVIEW: ALTC2109800 PLUMBING PER PLANS
010-247208-00 | 010-O056C-00903 | 2021-08-31 | PMEPC2134478 |  | 0 | BUILDING PERMIT/PLAN REVIEW: ALTC2125887 REMODEL OF PLUMBING TO ADD BREAK SINK & MOP SINK
010-247208-00 | 010-O056C-00903 | 2021-09-29 | PMEPC2138548 |  | 0 | BUILDING PERMIT/PLAN REVIEW: ALTC2125218 PLUMBING FOR TENANT FIT OUT
010-247208-00 | 010-O056C-00903 | 2021-06-03 | TSTRC2120664 |  | 0 | PLAN APPROVAL: TEMPORARY: 1 DAY BEGINNING JUNE 23RD AND ENDING JUNE 23RD, 2021 PLAN APPROVAL INCLUDES: STRUCTURAL ONLY PLAN APPROVAL EXCLUDES: ELECTRIC (NOT REQUIRED) CONDITIONS OF THE PLAN APPROVAL: 1. INSTALL TEMPORARY STRUCTURES IN ACCORDANCE WIT
010-247208-00 | 010-O056C-00903 | 2021-06-03 | TSTRC2120665 |  | 0 | PLAN APPROVAL: TEMPORARY: 1 DAY BEGINNING JULY 14TH AND ENDING JULY 14TH, 2021 PLAN APPROVAL INCLUDES: STRUCTURAL ONLY PLAN APPROVAL EXCLUDES: ELECTRIC (NOT REQUIRED) CONDITIONS OF THE PLAN APPROVAL: 1. INSTALL TEMPORARY STRUCTURES IN ACCORDANCE WITH
010-247208-00 | 010-O056C-00903 | 2021-06-03 | TSTRC2120667 |  | 0 | 07/28/21 EVENT DATE UPDATED FROM 8/18/21 TO 8/11/21 NO CHANGE TO APPROVED PLANS.NR PLAN APPROVAL: TEMPORARY: 1 DAY BEGINNING AUGUST 11TH AND ENDING AUGUST 11TH, 2021 PLAN APPROVAL INCLUDES: STRUCTURAL ONLY PLAN APPROVAL EXCLUDES: ELECTRIC (NOT REQU
010-247208-00 | 010-O056C-00903 | 2021-02-04 | MMEPC2104242 |  | 0 | BUILDING PERMIT/PLAN REVIEW: ALTC2010465 INSTALL 1 RA RUN AND 2 SA RUNS. LICENSE NUMBER. INCLUDES A HOOD WALL INSPECTION BUT DOES NOT INCLUDE INSTALLING THE HOOD OR HOOD DUCTWORK. : H00290 ¦ SCOPE ITEM: DUCTWORK / DAMPERS LICENSE NUMBER: H00290 ¦ SCOP
010-247208-00 | 010-O056C-00903 | 2021-03-05 | MMEPC2107913 |  | 0 | BUILDING PERMIT/PLAN REVIEW: ALTC2010465 NEW CAPTIVE AIR HOOD, WELDED DUCT TO EXHAUST FAN, MUA DUCT FROM SUPPLY FAN TO PFP PANNEL AND HVAC DUCT TO PFP PANNEL LICENSE NUMBER: H01024 ¦ SCOPE ITEM: EXHAUST SYSTEMS (HOODS, FANS, ETC)
010-247208-00 | 010-O056C-00903 | 2021-03-08 | MMEPC2108008 |  | 0 | BUILDING PERMIT/PLAN REVIEW: ALTC2011583 AIR DEVICES, DAMPERS LICENSE NUMBER: H00366 ¦ SCOPE ITEM: DUCTWORK / DAMPERS
010-247208-00 | 010-O056C-00903 | 2021-03-09 | MMEPC2108194 |  | 0 | BUILDING PERMIT/PLAN REVIEW: ALTC2011875 NEW GAS LINES TO FEED 2 ROOF TOP UNITS. LICENSE NUMBER: P00356 ¦ SCOPE ITEM: FUEL GAS OR LP GAS
010-247208-00 | 010-O056C-00903 | 2021-03-24 | MMEPC2110334 |  | 0 | BUILDING PERMIT/PLAN REVIEW: ALTC2105461 PROVIDE AND INSTALL DUCTWORK PER DRAWINGS. PROVIDE AND INSTALL DUCTWORK INSULATION PER DRAWINGS. PROVIDE AND INSTALL AIR DISTRIBUTION PER DRAWINGS. PROVIDE AND INSTALL 2 EXHAUST FANS PER DRAWINGS. PROVIDE AND INS
010-247208-00 | 010-O056C-00903 | 2021-04-30 | MMEPC2115643 |  | 0 | BUILDING PERMIT/PLAN REVIEW: ALTC2110346 INSTALL 1 MINI SPLIT LICENSE NUMBER: H00123 ¦ SCOPE ITEM: AIR CONDITIONING (INCLUDING CONDENSERS, EVAPORATORS, COMPRESSORS)
010-247208-00 | 010-O056C-00903 | 2021-05-26 | MMEPC2119489 |  | 0 | BUILDING PERMIT/PLAN REVIEW: ALTC2115767 AIR DEVICES, DUCTWORK AND INSULATION AS REQUIRED LICENSE NUMBER: H00366 ¦ SCOPE ITEM: DUCTWORK / DAMPERS
010-247208-00 | 010-O056C-00903 | 2021-06-03 | MMEPC2120684 |  | 0 | TO REPLACE, LIKE FOR LIKE, WITH A LENNOX 12.5 TON RTU LICENSE NUMBER: H00015 ¦ SCOPE ITEM: FURNACES / AIR HANDLERS / RTUS
010-247208-00 | 010-O056C-00903 | 2021-06-30 | MMEPC2125037 |  | 0 | LIKE FOR LIKE REPLACEMENT OF 15-TON RTU LICENSE NUMBER: H00015 ¦ SCOPE ITEM: FURNACES / AIR HANDLERS / RTUS
010-247208-00 | 010-O056C-00903 | 2021-07-06 | MMEPC2125868 |  | 0 | BUILDING PERMIT/PLAN REVIEW: ALTC2111831 NEW DUCTWORK, PIPING AND AIR DEVICES PER ALTERATION. LICENSE NUMBER: H00755 ¦ SCOPE ITEM: DUCTWORK / DAMPERS
010-247208-00 | 010-O056C-00903 | 2021-07-07 | MMEPC2126015 |  | 0 | BUILDING PERMIT/PLAN REVIEW: ALTC2122311 REMOVE 4 AIR HANDLERS AND ASSOCIATED DUCTWORK. LICENSE NUMBER: H00290 ¦ SCOPE ITEM: DUCTWORK / DAMPERS
010-247208-00 | 010-O056C-00903 | 2021-07-16 | MMEPC2127698 |  | 0 | SMITH & WOLLENSKY: REPLACE (1) 12.5-TON ROOFTOP UNIT; RECONNECT: GAS, ELECTRIC, DUCT & SMOKE DETECTOR IF REQUIRED; ROOF ACCESS; CA211052; KITCHEN UNIT LICENSE NUMBER: H00140 ¦ SCOPE ITEM: FURNACES / AIR HANDLERS / RTUS
010-247208-00 | 010-O056C-00903 | 2021-07-28 | MMEPC2129409 |  | 0 | BUILDING PERMIT/PLAN REVIEW: ALTC2123685 GAS WORK PER ASSOCIATED BUILDING PERMIT NUMBER ALTC2123685 LICENSE NUMBER: P00136 ¦ SCOPE ITEM: FUEL GAS OR LP GAS
010-247208-00 | 010-O056C-00903 | 2021-08-08 | MMEPC2131047 |  | 0 | BUILDING PERMIT/PLAN REVIEW: ALTC2109800 INSTALL DUCT WORK PER PLANS VENT BATH FANS.INSTALL 14’ KITCHEN HOOD WITH MAKE UP AIR AND ASSOCIATED GAS LINE FOR KITCHEN APPLIANCES LICENSE NUMBER: H00516 ¦ SCOPE ITEM: DUCTWORK / DAMPERS
010-247208-00 | 010-O056C-00903 | 2021-08-20 | MMEPC2132942 |  | 0 | BUILDING PERMIT/PLAN REVIEW: ALTC2125887 INSTALL 2 ROOFTOP UNITS , 2 AIR CURTAINS , 1 ELECTRIC HEATER & DUCTWORK /DIFFUSERS LICENSE NUMBER: H00451 ¦ SCOPE ITEM: DUCTWORK / DAMPERS
010-247208-00 | 010-O056C-00903 | 2021-08-31 | MMEPC2134615 |  | 0 | BUILDING PERMIT/PLAN REVIEW: ALTC2125261 ALT DUCT TO EXISTING RTU LICENSE NUMBER: H00337 ¦ SCOPE ITEM: DUCTWORK / DAMPERS
010-247208-00 | 010-O056C-00903 | 2021-09-02 | ACS2134990 |  | 75 | ADVANCE CONSTRUCTION START WITHIN AN EXISTING TENANT SPACE B 112. WORK INCLUDES REMOVAL OF FIRE SUPPRESSION ITEMS ONLY SUCH AS SPRINKLER PIPING AND HEADS. APPLICANT PROCEEDS AT OWN RISK. WORK PERMITTED TO PROCEED TO POINT OF FIRST INSPECTION. REFEREN
010-247208-00 | 010-O056C-00903 | 2021-09-02 | ACS2134990 |  | 75 | ADVANCE CONSTRUCTION START WITHIN AN EXISTING TENANT SPACE B 112. WORK INCLUDES REMOVAL OF FIRE SUPPRESSION ITEMS ONLY SUCH AS SPRINKLER PIPING AND HEADS. APPLICANT PROCEEDS AT OWN RISK. WORK PERMITTED TO PROCEED TO POINT OF FIRST INSPECTION. REFEREN
010-247208-00 | 010-O056C-00903 | 2021-01-21 | ACS2102385 |  | 0 | 3964 TOWNSFAIR WAY, UNIT# H114 ADVANCED CONSTRUCTION START WITHIN MERCANTILE TENANT SPACE . WORK PERMITTED INCLUDES ALTERATION OF FIRE SUPPRESSION PIPING & SPRINKLERS IN SPACE H114 ONLY. APPLICANT PROCEEDS AT OWN RISK. WORK PERMITTED TO PROCEED TO PO
010-247208-00 | 010-O056C-00903 | 2021-01-21 | ACS2102385 |  | 0 | 3964 TOWNSFAIR WAY, UNIT# H114 ADVANCED CONSTRUCTION START WITHIN MERCANTILE TENANT SPACE . WORK PERMITTED INCLUDES ALTERATION OF FIRE SUPPRESSION PIPING & SPRINKLERS IN SPACE H114 ONLY. APPLICANT PROCEEDS AT OWN RISK. WORK PERMITTED TO PROCEED TO PO
010-247208-00 | 010-O056C-00903 | 2021-02-01 | ACS2103700 |  | 75 | 4037 FENLON ST, UNIT 518 ADVANCED CONSTRUCTION START CARRY OUT RESTAURANT . WORK PERMITTED INCLUDES ALTERATION OF FIRE SUPPRESSION PIPING & SPRINKLERS IN ALTERED SPACE ONLY. APPLICANT PROCEEDS AT OWN RISK. WORK PERMITTED TO PROCEED TO POINT OF FIRST
010-247208-00 | 010-O056C-00903 | 2021-02-01 | ACS2103700 |  | 75 | 4037 FENLON ST, UNIT 518 ADVANCED CONSTRUCTION START CARRY OUT RESTAURANT . WORK PERMITTED INCLUDES ALTERATION OF FIRE SUPPRESSION PIPING & SPRINKLERS IN ALTERED SPACE ONLY. APPLICANT PROCEEDS AT OWN RISK. WORK PERMITTED TO PROCEED TO POINT OF FIRST
010-247208-00 | 010-O056C-00903 | 2021-03-15 | ACS2109037 |  | 0 | ADVANCED CONSTRUCTION START WITHIN MERCANTILE TENANT SPACE. WORK PERMITTED INCLUDES ALTERATION OF FIRE SUPPRESSION PIPING & SPRINKLERS IN ALTERED AREA ONLY (SUNGLASSES HUT). APPLICANT PROCEEDS AT OWN RISK. WORK PERMITTED TO PROCEED TO POINT OF FIRST I
010-247208-00 | 010-O056C-00903 | 2021-03-15 | ACS2109037 |  | 0 | ADVANCED CONSTRUCTION START WITHIN MERCANTILE TENANT SPACE. WORK PERMITTED INCLUDES ALTERATION OF FIRE SUPPRESSION PIPING & SPRINKLERS IN ALTERED AREA ONLY (SUNGLASSES HUT). APPLICANT PROCEEDS AT OWN RISK. WORK PERMITTED TO PROCEED TO POINT OF FIRST I
010-247208-00 | 010-O056C-00903 | 2021-03-24 | ACS2110348 |  | 0 | ADVANCED CONSTRUCTION START WITHIN THE INTERIOR ONLY IN AN EXISTING COMMERCIAL BUILDING. WORK INCLUDES REMOVAL OF NON-LOAD BEARING WALLS AND NON-FIRE RATED WALLS / CEILINGS ONLY. APPLICANT PROCEEDS AT OWN RISK. WORK IS PERMITTED TO PROCEED TO POINT OF 1
010-247208-00 | 010-O056C-00903 | 2021-04-06 | ACS2112158 |  | 75 | ADVANCED CONSTRUCTION START WITHIN EXISTING EASTON BUILDING. WORK PERMITTED INCLUDES ALTERATION OF FIRE ALARM WIRING & DEVICES IN BUILDING H ONLY. APPLICANT PROCEEDS AT OWN RISK. WORK PERMITTED TO PROCEED TO POINT OF FIRST INSPECTION. REFERENCE FIRE
010-247208-00 | 010-O056C-00903 | 2021-04-06 | ACS2112158 |  | 75 | ADVANCED CONSTRUCTION START WITHIN EXISTING EASTON BUILDING. WORK PERMITTED INCLUDES ALTERATION OF FIRE ALARM WIRING & DEVICES IN BUILDING H ONLY. APPLICANT PROCEEDS AT OWN RISK. WORK PERMITTED TO PROCEED TO POINT OF FIRST INSPECTION. REFERENCE FIRE
010-247208-00 | 010-O056C-00903 | 2021-06-01 | ACS2120355 |  | 0 | 3992 GRAMERCY ST, UNIT 742 ADVANCED CONSTRUCTION START WITHIN RETAIL TENANT SPACE. WORK PERMITTED INCLUDES REPLACEMENT OF FIRE SUPPRESSION PIPING & SPRINKLERS IN ALTERED AREA ONLY. APPLICANT PROCEEDS AT OWN RISK. WORK PERMITTED TO PROCEED TO POINT OF
010-247208-00 | 010-O056C-00903 | 2021-06-01 | ACS2120355 |  | 0 | 3992 GRAMERCY ST, UNIT 742 ADVANCED CONSTRUCTION START WITHIN RETAIL TENANT SPACE. WORK PERMITTED INCLUDES REPLACEMENT OF FIRE SUPPRESSION PIPING & SPRINKLERS IN ALTERED AREA ONLY. APPLICANT PROCEEDS AT OWN RISK. WORK PERMITTED TO PROCEED TO POINT OF
010-247208-00 | 010-O056C-00903 | 2021-06-11 | ACS2122101 |  | 75 | ADVANCED CONSTRUCTION START WITHIN EXISTING EASTON MIXED USE BUILDING. WORK PERMITTED INCLUDES ALTERATION OF FIRE ALARM WIRING & DEVICES IN 1ST FLOOR UNIT LEVI'S ONLY. APPLICANT PROCEEDS AT OWN RISK. WORK PERMITTED TO PROCEED TO POINT OF FIRST INSPECT
010-247208-00 | 010-O056C-00903 | 2021-06-11 | ACS2122101 |  | 75 | ADVANCED CONSTRUCTION START WITHIN EXISTING EASTON MIXED USE BUILDING. WORK PERMITTED INCLUDES ALTERATION OF FIRE ALARM WIRING & DEVICES IN 1ST FLOOR UNIT LEVI'S ONLY. APPLICANT PROCEEDS AT OWN RISK. WORK PERMITTED TO PROCEED TO POINT OF FIRST INSPECT
010-247208-00 | 010-O056C-00903 | 2021-06-23 | ACS2123812 |  | 75 | 167 EASTON TOWN CENTER ADVANCED CONSTRUCTION START WITHIN MALL TENANT SPACE. WORK PERMITTED INCLUDES REPLACEMENT OF FIRE SUPPRESSION PIPING & SPRINKLERS IN ALTERED AREA ONLY. APPLICANT PROCEEDS AT OWN RISK. WORK PERMITTED TO PROCEED TO POINT OF FIRST
010-247208-00 | 010-O056C-00903 | 2021-06-23 | ACS2123812 |  | 75 | 167 EASTON TOWN CENTER ADVANCED CONSTRUCTION START WITHIN MALL TENANT SPACE. WORK PERMITTED INCLUDES REPLACEMENT OF FIRE SUPPRESSION PIPING & SPRINKLERS IN ALTERED AREA ONLY. APPLICANT PROCEEDS AT OWN RISK. WORK PERMITTED TO PROCEED TO POINT OF FIRST
010-247208-00 | 010-O056C-00903 | 2021-07-29 | ACS2129533 |  | 0 | ADVANCED CONSTRUCTION START WITHIN EXISTING MIXED USE BUILDING. WORK PERMITTED INCLUDES ALTERATION OF FIRE ALARM WIRING & DEVICES IN UNIT #320 ONLY. APPLICANT PROCEEDS AT OWN RISK. WORK PERMITTED TO PROCEED TO POINT OF FIRST INSPECTION. REFERENCE FIR
010-247208-00 | 010-O056C-00903 | 2021-07-29 | ACS2129533 |  | 0 | ADVANCED CONSTRUCTION START WITHIN EXISTING MIXED USE BUILDING. WORK PERMITTED INCLUDES ALTERATION OF FIRE ALARM WIRING & DEVICES IN UNIT #320 ONLY. APPLICANT PROCEEDS AT OWN RISK. WORK PERMITTED TO PROCEED TO POINT OF FIRST INSPECTION. REFERENCE FIR
010-247208-00 | 010-O056C-00903 | 2021-08-10 | ACS2131439 |  | 0 | ADVANCED CONSTRUCTION START WITHIN RETAIL STORE. WORK PERMITTED INCLUDES REPLACEMENT OF FIRE SUPPRESSION PIPING & SPRINKLERS IN ALTERED AREA ONLY. APPLICANT PROCEEDS AT OWN RISK. WORK PERMITTED TO PROCEED TO POINT OF FIRST INSPECTION. REFERENCE FIRE
010-247208-00 | 010-O056C-00903 | 2021-08-10 | ACS2131439 |  | 0 | ADVANCED CONSTRUCTION START WITHIN RETAIL STORE. WORK PERMITTED INCLUDES REPLACEMENT OF FIRE SUPPRESSION PIPING & SPRINKLERS IN ALTERED AREA ONLY. APPLICANT PROCEEDS AT OWN RISK. WORK PERMITTED TO PROCEED TO POINT OF FIRST INSPECTION. REFERENCE FIRE
010-247208-00 | 010-O056C-00903 | 2021-10-11 | ACS2140159 |  | 0 | ADVANCED CONSTRUCTION START WITHIN EXISTING MIXED USE BUILDING. WORK PERMITTED INCLUDES ALTERATION OF FIRE ALARM WIRING & DEVICES ONLY. APPLICANT PROCEEDS AT OWN RISK. WORK PERMITTED TO PROCEED TO POINT OF FIRST INSPECTION. REFERENCE FIRE ALARM PERMI
010-247208-00 | 010-O056C-00903 | 2021-10-19 | ACS2141380 |  | 75 | ADVANCE CONSTRUCTION START: MODIFY EXISTING SPRINKLER SYSTEM TO CONVERT SPACE TO SHELL SHELL SPACE. REPLACE PENDENT SPRINKLERS WITH UPRIGHT SPRINKLERS.
010-247208-00 | 010-O056C-00903 | 2021-10-19 | ACS2141401 |  | 75 | ALTER EXISTING SPRINKLER SYSTEM TO ACCOMMODATE TENANT RENOVATION.
010-247208-00 | 010-O056C-00903 | 2021-10-19 | ACS2141408 |  | 75 | ADVANCE CONSTRUCTION START: MODIFY EXISTING SPRINKLER SYSTEM FOR NEW TENANT. ADD AND RELOCATE SPRINKLERS.
010-247208-00 | 010-O056C-00903 | 2021-10-27 | ALTC2142662 |  | 10000 | PLAN APPROVAL: FINAL. REVIEWED FOR COMPLIANCE UNDER: 2017 OBC AND ICC A117.1-2009 WITH MODIFICATIONS IN OBC 1112.0. WORK NOT INCLUDED IN THIS APPROVAL: N/A PROJECT USE/OCCUPANCY: A-2 BUILDING USE/OCCUPANCY: SEPARATED B/M/A-2 CONSTRUCTION TYPE: I
010-247208-00 | 010-O056C-00903 | 2021-10-06 | EMEPC2139551 |  | 0 | BUILDING PERMIT/PLAN REVIEW: ALTC2120846 TENANT FIT OUT
010-247208-00 | 010-O056C-00903 | 2021-10-06 | EMEPC2139635 |  | 0 | BUILDING PERMIT/PLAN REVIEW: ALTC2130292 RENOVATION OF TENANT SPACE, NEW LIGHTING FIXTURES AND DEVICES
010-247208-00 | 010-O056C-00903 | 2021-10-11 | EMEPC2140183 |  | 0 | BUILDING PERMIT/PLAN REVIEW: ALTC2126677 ADDITION OF DRIVE THROUGH WINDOW, LIGHTS, RECEPTACLES, GENERAL ELECTRICAL WORK.
010-247208-00 | 010-O056C-00903 | 2021-10-11 | EMEPC2140227 |  | 0 | BUILDING PERMIT/PLAN REVIEW: ALTC2117710 RELOCATING PANELS AND TRANSFORMERS, INSTALLING RECEPTACLES AND LIGHT FIXTURES FOR NEW TENANT BUILD OUT
010-247208-00 | 010-O056C-00903 | 2021-10-14 | EMEPC2140659 |  | 0 | BUILDING PERMIT/PLAN REVIEW: ALTC2125218 DEMO, PROVIDE DEVICES, INSTALL LIGHTING PACKAGE, PROVIDE POWER FOR EQUIPMENT
010-247208-00 | 010-O056C-00903 | 2021-10-26 | EMEPC2142454 |  | 0 | BUILDING PERMIT/PLAN REVIEW: ALTC2126677 ADDITION OF NEW LIGHTS, RECEPTACLES, ETC. FOR A REMODEL OF EXISTING SPACE
010-247208-00 | 010-O056C-00903 | 2021-10-11 | FALRC2140154 |  | 0 | ALTER EXISTING FIRE ALARM SYSTEM FOR AMERICAN EAGLE AERIE BY RELOCATING 4 DUCT DETECTORS FOR AN INTERIOR ALTERATION. REFERENCE B.P. ALTC2125887 - (4) DUCT DETECTORS.
010-247208-00 | 010-O056C-00903 | 2021-10-11 | FALRC2140154 |  | 0 | ALTER EXISTING FIRE ALARM SYSTEM FOR AMERICAN EAGLE AERIE BY RELOCATING 4 DUCT DETECTORS FOR AN INTERIOR ALTERATION. REFERENCE B.P. ALTC2125887 - (4) DUCT DETECTORS.
010-247208-00 | 010-O056C-00903 | 2021-10-13 | FALRC2140589 |  | 0 | ALTER EXISTING FIRE ALARM SYSTEM FOR CAPITAL ONE CAFÉ IN UNIT A-103 BY INSTALLING NEW DEVICES FOR TENANT BUILD OUT. REFERENCE B.P. ALTC2117710 - (13) A/V DEVICES, (1) SMOKE/HEAT DETECTOR, (1) DUCT DETECTOR.
010-247208-00 | 010-O056C-00903 | 2021-10-13 | FALRC2140589 |  | 0 | ALTER EXISTING FIRE ALARM SYSTEM FOR CAPITAL ONE CAFÉ IN UNIT A-103 BY INSTALLING NEW DEVICES FOR TENANT BUILD OUT. REFERENCE B.P. ALTC2117710 - (13) A/V DEVICES, (1) SMOKE/HEAT DETECTOR, (1) DUCT DETECTOR.
010-247208-00 | 010-O056C-00903 | 2021-10-11 | FSUPC2140157 |  | 0 | 4180 THE STRAND, SPACE 320 REFERENCE BUILDING PERMIT #ALTC2125218 ALTERATION TO EXISTING FIRE SPRINKLER SYSTEM TO ADD AND RELOCATE 45 SPRINKLERS FOR NEW TENANT SPACE ARITIZIA.
010-247208-00 | 010-O056C-00903 | 2021-10-11 | FSUPC2140157 |  | 0 | 4180 THE STRAND, SPACE 320 REFERENCE BUILDING PERMIT #ALTC2125218 ALTERATION TO EXISTING FIRE SPRINKLER SYSTEM TO ADD AND RELOCATE 45 SPRINKLERS FOR NEW TENANT SPACE ARITIZIA.
010-247208-00 | 010-O056C-00903 | 2021-10-12 | FSUPC2140295 |  | 0 | 3942 TOWNSFAIR WAY REFERENCE BUILDING PERMIT #ALTC2120846 INSTALL UL300 KITCHEN HOOD SUPPRESSION SYSTEM WITHIN NEW HOOD.
010-247208-00 | 010-O056C-00903 | 2021-10-19 | FSUPC2141353 |  | 2180750 | 167 EASTON TOWN CENTER REFERENCE BUILDING PERMIT #ALTC2117710 ALTERATION TO EXISTING FIRE SPRINKLER SYSTEM TO ADD AND RELOCATE 47 SPRINKLERS IN CAFE/OFFICE TENANT SPACE. CAPITAL ONE
010-247208-00 | 010-O056C-00903 | 2021-10-19 | FSUPC2141353 |  | 2180750 | 167 EASTON TOWN CENTER REFERENCE BUILDING PERMIT #ALTC2117710 ALTERATION TO EXISTING FIRE SPRINKLER SYSTEM TO ADD AND RELOCATE 47 SPRINKLERS IN CAFE/OFFICE TENANT SPACE. CAPITAL ONE
010-247208-00 | 010-O056C-00903 | 2021-10-19 | FSUPC2141376 |  | 0 | 3985 GRAMERCY STREET, SPACE A108 REFERENCE BUILDING PERMIT #ALTC2130355 ALTERATION TO EXISTING FIRE SPRINKLER TO ALTER 222 EXISTING PENDENT SPRINKLERS WITH UPRIGHT SPRINKLERS TO PREPARE SPACE FOR SHELL SPACE.
010-247208-00 | 010-O056C-00903 | 2022-03-11 | EMEPC2210594 |  | 0 | BUILDING PERMIT/PLAN REVIEW: ALTC2202880 NEW LIGHTS AND RECEPTACLES IN SHELL SPACE
010-247208-00 | 010-O056C-00903 | 2022-03-24 | EMEPC2212438 |  | 0 | BUILDING PERMIT/PLAN REVIEW: ALTC2206814 INSTALL ELECTRIC AS PER APPROVED PLANS
010-247208-00 | 010-O056C-00903 | 2021-11-02 | ACS2143484 |  | 0 | ADVANCED CONSTRUCTION START WITHIN EXISTING MIXED USE BUILDING. WORK PERMITTED INCLUDES ALTERATION OF FIRE ALARM WIRING & DEVICES IN 1ST FLOOR UNIT A-117 ONLY. APPLICANT PROCEEDS AT OWN RISK. WORK PERMITTED TO PROCEED TO POINT OF FIRST INSPECTION. RE
010-247208-00 | 010-O056C-00903 | 2021-12-01 | ACS2147355 |  | 0 | ADVANCED CONSTRUCTION START WITHIN EXISTING MIXED USE BUILDING. WORK PERMITTED INCLUDES ALTERATION OF FIRE ALARM WIRING & DEVICES ONLY. APPLICANT PROCEEDS AT OWN RISK. WORK PERMITTED TO PROCEED TO POINT OF FIRST INSPECTION. REFERENCE FIRE ALARM PERMI
010-247208-00 | 010-O056C-00903 | 2021-12-01 | ACS2147355 |  | 0 | ADVANCED CONSTRUCTION START WITHIN EXISTING MIXED USE BUILDING. WORK PERMITTED INCLUDES ALTERATION OF FIRE ALARM WIRING & DEVICES ONLY. APPLICANT PROCEEDS AT OWN RISK. WORK PERMITTED TO PROCEED TO POINT OF FIRST INSPECTION. REFERENCE FIRE ALARM PERMI
010-247208-00 | 010-O056C-00903 | 2022-02-08 | ACS2206352 |  | 75 | ADVANCED CONSTRUCTION START WITHIN EXISTING EASTON STATION BUILDING. WORK PERMITTED INCLUDES ALTERATION OF FIRE ALARM WIRING & DEVICES IN #514 ONLY. APPLICANT PROCEEDS AT OWN RISK. WORK PERMITTED TO PROCEED TO POINT OF FIRST INSPECTION. REFERENCE FIR
010-247208-00 | 010-O056C-00903 | 2022-02-08 | ACS2206352 |  | 75 | ADVANCED CONSTRUCTION START WITHIN EXISTING EASTON STATION BUILDING. WORK PERMITTED INCLUDES ALTERATION OF FIRE ALARM WIRING & DEVICES IN #514 ONLY. APPLICANT PROCEEDS AT OWN RISK. WORK PERMITTED TO PROCEED TO POINT OF FIRST INSPECTION. REFERENCE FIR
010-247208-00 | 010-O056C-00903 | 2022-02-16 | ACS2207588 |  | 0 | ADVANCED CONSTRUCTION START WITHIN THE INTERIOR ONLY IN AN EXISTING COMMERCIAL BUILDING. WORK INCLUDES FIRE SUPPRESSION AND PIPING REMOVAL. APPLICANT PROCEEDS AT OWN RISK. WORK PERMITTED TO PROCEED TO POINT OF 1ST INSPECTION. REFERENCE PERMIT APPLICATION
010-247208-00 | 010-O056C-00903 | 2022-04-20 | ACS2216261 |  | 75 | ADVANCED CONSTRUCTION START WITHIN THE INTERIOR ONLY IN AN EXISTING COMMERCIAL BUILDING. WORK INCLUDES PIPING AND NOZZLES FOR KITCHEN HOOD SUPPRESSION SYSTEM ONLY. APPLICANT PROCEEDS AT OWN RISK. WORK PERMITTED TO PROCEED TO POINT OF 1ST INSPECTION, BUT
010-247208-00 | 010-O056C-00903 | 2022-04-28 | ACS2217344 |  | 75 | ADVANCED CONSTRUCTION START WITHIN EXISTING MIXED USE BUILDING, EASTON. WORK PERMITTED INCLUDES ALTERATION OF FIRE ALARM WIRING & DEVICES IN 1ST FLOOR ONLY. APPLICANT PROCEEDS AT OWN RISK. WORK PERMITTED TO PROCEED TO POINT OF FIRST INSPECTION. REFER
010-247208-00 | 010-O056C-00903 | 2022-04-28 | ACS2217344 |  | 75 | ADVANCED CONSTRUCTION START WITHIN EXISTING MIXED USE BUILDING, EASTON. WORK PERMITTED INCLUDES ALTERATION OF FIRE ALARM WIRING & DEVICES IN 1ST FLOOR ONLY. APPLICANT PROCEEDS AT OWN RISK. WORK PERMITTED TO PROCEED TO POINT OF FIRST INSPECTION. REFER
010-247208-00 | 010-O056C-00903 | 2022-04-28 | ACS2217344 |  | 75 | ADVANCED CONSTRUCTION START WITHIN EXISTING MIXED USE BUILDING, EASTON. WORK PERMITTED INCLUDES ALTERATION OF FIRE ALARM WIRING & DEVICES IN 1ST FLOOR ONLY. APPLICANT PROCEEDS AT OWN RISK. WORK PERMITTED TO PROCEED TO POINT OF FIRST INSPECTION. REFER
010-247208-00 | 010-O056C-00903 | 2022-04-28 | ACS2217344 |  | 75 | ADVANCED CONSTRUCTION START WITHIN EXISTING MIXED USE BUILDING, EASTON. WORK PERMITTED INCLUDES ALTERATION OF FIRE ALARM WIRING & DEVICES IN 1ST FLOOR ONLY. APPLICANT PROCEEDS AT OWN RISK. WORK PERMITTED TO PROCEED TO POINT OF FIRST INSPECTION. REFER
010-247208-00 | 010-O056C-00903 | 2022-04-05 |  |  |  | IMPROVEMENTS/STORE BUILD OUT
010-247208-00 | 010-O056C-00903 | 2021-10-19 | FSUPC2141376 |  | 0 | 3985 GRAMERCY STREET, SPACE A108 REFERENCE BUILDING PERMIT #ALTC2130355 ALTERATION TO EXISTING FIRE SPRINKLER TO ALTER 222 EXISTING PENDENT SPRINKLERS WITH UPRIGHT SPRINKLERS TO PREPARE SPACE FOR SHELL SPACE.
010-247208-00 | 010-O056C-00903 | 2021-10-19 | FSUPC2141396 |  | 0 | 3960 EASTON STATION, SPACE B112 REFERENCE BUILDING PERMIT #ALTC2126677 ALTERATION TO EXISTING FIRE SPRINKLER SYSTEM TO ADD AND RELOCATE 61 SPRINKLERS FOR ASSEMBLY TENANT SPACE. THE ESCAPE GAME.
010-247208-00 | 010-O056C-00903 | 2021-10-19 | FSUPC2141396 |  | 0 | 3960 EASTON STATION, SPACE B112 REFERENCE BUILDING PERMIT #ALTC2126677 ALTERATION TO EXISTING FIRE SPRINKLER SYSTEM TO ADD AND RELOCATE 61 SPRINKLERS FOR ASSEMBLY TENANT SPACE. THE ESCAPE GAME.
010-247208-00 | 010-O056C-00903 | 2021-10-11 | MMEPC2140213 |  | 0 | BUILDING PERMIT/PLAN REVIEW: ALTC2117710 NEW DUCT WORK , RELOCATING VAVS AND AN AIR HANDLER, 3 NEW EXHAUST FANS AND ALL NEW AIR DEVICES. LICENSE NUMBER: H00067 ¦ SCOPE ITEM: DUCTWORK / DAMPERS
010-247208-00 | 010-O056C-00903 | 2021-10-08 | PMEPC2139899 |  | 0 | BUILDING PERMIT/PLAN REVIEW: ALTC2117710 PLUMBING FOR NEW CAFE
010-247208-00 | 010-O056C-00903 | 2021-10-13 | PMEPC2140515 |  | 0 | BUILDING PERMIT/PLAN REVIEW: ALTC2120846 INTERIOR REMODEL OF EXISTING RESTAURANT
010-247208-00 | 010-O056C-00903 | 2021-10-14 | PMEPC2140718 |  | 0 | BUILDING PERMIT/PLAN REVIEW: ALTC2130292 REMODEL SPACE. 2 TOILETS, 2 LAVS, 1 HWT AND 1 DRINKING FOUNTAIN
010-247208-00 | 010-O056C-00903 | 2021-10-05 | TSTRC2139381 |  | 0 | PLAN APPROVAL: TEMPORARY: 7 DAYS BEGINNING 3/16/22 AND ENDING 3/20/22. PLAN APPROVAL INCLUDES: STRUCTURAL ONLY PLAN APPROVAL EXCLUDES: ELECTRIC (NOT REQUIRED) CONDITIONS OF THE PLAN APPROVAL: 1. INSTALL TEMPORARY STRUCTURES IN ACCORDANCE WITH MANUFA
010-247208-00 | 010-O056C-00903 | 2021-10-11 | ACS2140159 |  | 0 | ADVANCED CONSTRUCTION START WITHIN EXISTING MIXED USE BUILDING. WORK PERMITTED INCLUDES ALTERATION OF FIRE ALARM WIRING & DEVICES ONLY. APPLICANT PROCEEDS AT OWN RISK. WORK PERMITTED TO PROCEED TO POINT OF FIRST INSPECTION. REFERENCE FIRE ALARM PERMI
010-247208-00 | 010-O056C-00903 | 2022-01-06 | FSUPC2202485 |  | 0 | 4120 THE STRAND E REFERENCE BUILDING PERMIT #ALTC2145428 ALTERATION TO EXISTING FIRE SPRINKLER SYSTEM TO ADD AND RELOCATE 38 SPRINKLERS FOR NEW DEMISING WALL TO SPLIT TWO TENANT SPACES
010-247208-00 | 010-O056C-00903 | 2022-01-06 | FSUPC2202485 |  | 0 | 4120 THE STRAND E REFERENCE BUILDING PERMIT #ALTC2145428 ALTERATION TO EXISTING FIRE SPRINKLER SYSTEM TO ADD AND RELOCATE 38 SPRINKLERS FOR NEW DEMISING WALL TO SPLIT TWO TENANT SPACES
010-247208-00 | 010-O056C-00903 | 2022-03-17 | FSUPC2211517 |  | 0 | 4029 THE STRAND EAST REFERENCE BUILDING PERMIT #ALTC2202880 REVISE 19 SPRINKLERS IN NEW SHELL SPACE.
010-247208-00 | 010-O056C-00903 | 2022-03-17 | FSUPC2211517 |  | 0 | 4029 THE STRAND EAST REFERENCE BUILDING PERMIT #ALTC2202880 REVISE 19 SPRINKLERS IN NEW SHELL SPACE.
010-247208-00 | 010-O056C-00903 | 2022-03-29 | FSUPC2213073 |  | 0 | 4206 THE STRAND REFERENCE BUILDING PERMIT #ALTC2206814 ALTER EXISTING NFPA 13 SYSTEM BY MODIFYING 16 SPRINKLERS
010-247208-00 | 010-O056C-00903 | 2022-03-29 | FSUPC2213073 |  | 0 | 4206 THE STRAND REFERENCE BUILDING PERMIT #ALTC2206814 ALTER EXISTING NFPA 13 SYSTEM BY MODIFYING 16 SPRINKLERS
010-247208-00 | 010-O056C-00903 | 2022-04-04 | FSUPC2213929 |  | 0 | 3993 EASTON STATION STAND ALONE PERMIT ALTERATION TO EXISTING KITCHEN HOOD TO REPIPE AND ADD NOZZLES TO EXISTING UL300 KITCHEN HOOD SUPPRESSION SYSTEM. BRIO
010-247208-00 | 010-O056C-00903 | 2022-04-04 | FSUPC2213929 |  | 0 | 3993 EASTON STATION STAND ALONE PERMIT ALTERATION TO EXISTING KITCHEN HOOD TO REPIPE AND ADD NOZZLES TO EXISTING UL300 KITCHEN HOOD SUPPRESSION SYSTEM. BRIO
010-247208-00 | 010-O056C-00903 | 2022-04-13 | FSUPC2215345 |  | 0 | 4035 THE STRAND WEST REFERENCE BUILDING PERMIT #ALTC2207926 ALTERATION TO EXISTING FIRE SPRINKLER SYSTEM TO ADD AND RELOCATE 35 SPRINKLERS FOR NEW TENANT FINISH. PARACHUTE.
010-247208-00 | 010-O056C-00903 | 2022-04-13 | FSUPC2215345 |  | 0 | 4035 THE STRAND WEST REFERENCE BUILDING PERMIT #ALTC2207926 ALTERATION TO EXISTING FIRE SPRINKLER SYSTEM TO ADD AND RELOCATE 35 SPRINKLERS FOR NEW TENANT FINISH. PARACHUTE.
010-247208-00 | 010-O056C-00903 | 2022-06-13 | FSUPC2223822 |  | 0 | 3938 EASTON SQUARE PLACE, I-105 REFERENCE BUILDING PERMIT #ADDC2206582 ALTERATION TO EXISTING FIRE SPRINKLER SYSTEM TO RECONFIGURE SPRINKLER SYSTEM WITHIN MERCANTILE TENANT SPACE. VOW'D 65 SPRINKLERS
010-247208-00 | 010-O056C-00903 | 2022-02-09 | FALRC2206530 |  | 0 | ALTER EXISTING FIRE ALARM SYSTEM FOR LENSCRAFTERS BY INSTALLING NEW DEVICES FOR NEW TENANT BUILD OUT. REFERENCE B.P. ALTC2126669 - (8) A/V DEVICES, (1) MANUAL PULL STATION, (2) DUCT DETECTORS.
010-247208-00 | 010-O056C-00903 | 2022-04-04 | FALRC2213965 |  | 0 | ALTER EXISTING FIRE ALARM SYSTEM FOR PSYCHO BUNNY BY RELOCATING A DUCT DETECTOR FOR AN INTERIOR ALTERATION. REFERENCE B.P. ALTC2206814 - (1) DUCT DETECTOR.
010-247208-00 | 010-O056C-00903 | 2022-04-04 | FALRC2213965 |  | 0 | ALTER EXISTING FIRE ALARM SYSTEM FOR PSYCHO BUNNY BY RELOCATING A DUCT DETECTOR FOR AN INTERIOR ALTERATION. REFERENCE B.P. ALTC2206814 - (1) DUCT DETECTOR.
010-247208-00 | 010-O056C-00903 | 2022-04-06 | FALRC2214364 |  | 0 | ALTER EXISTING FIRE ALARM SYSTEM FOR PARACHUTE BY RELOCATING A DUCT DETECTOR FOR AN INTERIOR ALTERATION. REFERENCE B.P. ALTC2207926 - (1) DUCT DETECTOR.
010-247208-00 | 010-O056C-00903 | 2022-04-06 | FALRC2214364 |  | 0 | ALTER EXISTING FIRE ALARM SYSTEM FOR PARACHUTE BY RELOCATING A DUCT DETECTOR FOR AN INTERIOR ALTERATION. REFERENCE B.P. ALTC2207926 - (1) DUCT DETECTOR.
010-247208-00 | 010-O056C-00903 | 2022-03-29 | EMEPC2213096 |  | 0 | BUILDING PERMIT/PLAN REVIEW: ALTC2137517 BUSSTRUT ASSEMBLY TO POWER LIGHTS AND EXIT SIGNS.
010-247208-00 | 010-O056C-00903 | 2022-04-11 | EMEPC2214827 |  | 0 | BUILDING PERMIT/PLAN REVIEW: ALTC2207926 ELECTRICAL WORK PER DRAWINGS
010-247208-00 | 010-O056C-00903 | 2022-05-11 | EMEPC2219159 |  | 0 | BUILDING PERMIT/PLAN REVIEW: ALTC2204542 REMODEL OF EXISTING POTTERY BARN, NEW PANEL, TRANSFORMER, RTU UNIT OUTLETS AND LIGHTING, LOW VOLT BOXES
010-247208-00 | 010-O056C-00903 | 2022-05-11 | EMEPC2219159 |  | 0 | BUILDING PERMIT/PLAN REVIEW: ALTC2204542 REMODEL OF EXISTING POTTERY BARN, NEW PANEL, TRANSFORMER, RTU UNIT OUTLETS AND LIGHTING, LOW VOLT BOXES
010-247208-00 | 010-O056C-00903 | 2022-06-27 | EMEPC2225934 |  | 0 | INSTALL NEW UNDER SLAB CONDUITS TO EXISTING CASH WRAP LOCATION FOR NEW LAY OUT. USE EXISTING CIRCUITS. INSTALL NEW RECEPTACLES IN CASH WRAP.
010-247208-00 | 010-O056C-00903 | 2022-06-30 | EMEPC2226531 |  | 0 | BUILDING PERMIT/PLAN REVIEW: ADDC2206582 RETAIL BUILD OUT ACCORDING TO APPROVED PLANS
010-247208-00 | 010-O056C-00903 | 2022-06-30 | EMEPC2226546 |  | 0 | BUILDING PERMIT/PLAN REVIEW: ALTC2126669 RETAIL BUILD OUT ACCORDING TO APPROVED PLANS
010-247208-00 | 010-O056C-00903 | 2021-11-02 | FALRC2143437 |  | 0 | ALTER EXISTING FIRE ALARM SYSTEM AT EASTON FOR BANTER BY INSTALLING NEW DEVICES FOR A TENANT RENOVATION. REFERENCE B.P. ALTC2133676 - (4) A/V DEVICES, (1) SMOKE/HEAT DETECTOR.
010-247208-00 | 010-O056C-00903 | 2021-11-02 | FALRC2143437 |  | 0 | ALTER EXISTING FIRE ALARM SYSTEM AT EASTON FOR BANTER BY INSTALLING NEW DEVICES FOR A TENANT RENOVATION. REFERENCE B.P. ALTC2133676 - (4) A/V DEVICES, (1) SMOKE/HEAT DETECTOR.
010-247208-00 | 010-O056C-00903 | 2021-12-01 | FALRC2147285 |  | 0 | ALTER EXISTING FIRE ALARM SYSTEM FOR EASTON STATION BY REPROGRAMMING THE SYSTEM IN THE MAIN MALL BUILDING FIRST AND SECOND FLOORS FOR PARTIAL/SELECTIVE EVACUATION. BUILDING TO BE SPLIT INTO MAIN MALL AREA AND 4 SEPARATE HIGH OCCUPANT AREAS (MOVIE THEATRE
010-247208-00 | 010-O056C-00903 | 2021-12-01 | FALRC2147285 |  | 0 | ALTER EXISTING FIRE ALARM SYSTEM FOR EASTON STATION BY REPROGRAMMING THE SYSTEM IN THE MAIN MALL BUILDING FIRST AND SECOND FLOORS FOR PARTIAL/SELECTIVE EVACUATION. BUILDING TO BE SPLIT INTO MAIN MALL AREA AND 4 SEPARATE HIGH OCCUPANT AREAS (MOVIE THEATRE
010-247208-00 | 010-O056C-00903 | 2022-02-08 | FALRC2206351 |  | 0 | ALTER EXISTING FIRE ALARM SYSTEM FOR TRAVIS MATHEW IN EASTON MALL BUILDING BY RELOCATING AND REPROGRAMMING DUCT DETECTORS TO SUPERVISORY PER OMC 606.4.1. REFERENCE B.P. ALTC2148363 - (2) DUCT DETECTORS.
010-247208-00 | 010-O056C-00903 | 2022-02-08 | FALRC2206351 |  | 0 | ALTER EXISTING FIRE ALARM SYSTEM FOR TRAVIS MATHEW IN EASTON MALL BUILDING BY RELOCATING AND REPROGRAMMING DUCT DETECTORS TO SUPERVISORY PER OMC 606.4.1. REFERENCE B.P. ALTC2148363 - (2) DUCT DETECTORS.
010-247208-00 | 010-O056C-00903 | 2022-02-08 | FALRC2206414 |  | 0 | ALTER EXISTING FIRE ALARM SYSTEM, WITH AN EMERGENCY VOICE COMMUNICATION SYSTEM, FOR BRILLIANT EARTH IN EASTON MAIN MALL BUILDING IN SPACE E-100B BY INSTALLING NEW DEVICES FOR NEW TENANT BUILD OUT. REFERENCE B.P. ALTC2148551 - (6) A/V DEVICES, (1) MANUAL
010-247208-00 | 010-O056C-00903 | 2022-02-08 | FALRC2206414 |  | 0 | ALTER EXISTING FIRE ALARM SYSTEM, WITH AN EMERGENCY VOICE COMMUNICATION SYSTEM, FOR BRILLIANT EARTH IN EASTON MAIN MALL BUILDING IN SPACE E-100B BY INSTALLING NEW DEVICES FOR NEW TENANT BUILD OUT. REFERENCE B.P. ALTC2148551 - (6) A/V DEVICES, (1) MANUAL
010-247208-00 | 010-O056C-00903 | 2022-02-09 | FALRC2206530 |  | 0 | ALTER EXISTING FIRE ALARM SYSTEM FOR LENSCRAFTERS BY INSTALLING NEW DEVICES FOR NEW TENANT BUILD OUT. REFERENCE B.P. ALTC2126669 - (8) A/V DEVICES, (1) MANUAL PULL STATION, (2) DUCT DETECTORS.
010-247208-00 | 010-O056C-00903 | 2022-04-28 | ACS2217344 |  | 75 | ADVANCED CONSTRUCTION START WITHIN EXISTING MIXED USE BUILDING, EASTON. WORK PERMITTED INCLUDES ALTERATION OF FIRE ALARM WIRING & DEVICES IN 1ST FLOOR ONLY. APPLICANT PROCEEDS AT OWN RISK. WORK PERMITTED TO PROCEED TO POINT OF FIRST INSPECTION. REFER
010-247208-00 | 010-O056C-00903 | 2022-04-28 | ACS2217344 |  | 75 | ADVANCED CONSTRUCTION START WITHIN EXISTING MIXED USE BUILDING, EASTON. WORK PERMITTED INCLUDES ALTERATION OF FIRE ALARM WIRING & DEVICES IN 1ST FLOOR ONLY. APPLICANT PROCEEDS AT OWN RISK. WORK PERMITTED TO PROCEED TO POINT OF FIRST INSPECTION. REFER
010-247208-00 | 010-O056C-00903 | 2022-04-28 | ACS2217344 |  | 75 | ADVANCED CONSTRUCTION START WITHIN EXISTING MIXED USE BUILDING, EASTON. WORK PERMITTED INCLUDES ALTERATION OF FIRE ALARM WIRING & DEVICES IN 1ST FLOOR ONLY. APPLICANT PROCEEDS AT OWN RISK. WORK PERMITTED TO PROCEED TO POINT OF FIRST INSPECTION. REFER
010-247208-00 | 010-O056C-00903 | 2022-04-28 | ACS2217344 |  | 75 | ADVANCED CONSTRUCTION START WITHIN EXISTING MIXED USE BUILDING, EASTON. WORK PERMITTED INCLUDES ALTERATION OF FIRE ALARM WIRING & DEVICES IN 1ST FLOOR ONLY. APPLICANT PROCEEDS AT OWN RISK. WORK PERMITTED TO PROCEED TO POINT OF FIRST INSPECTION. REFER
010-247208-00 | 010-O056C-00903 | 2022-05-05 | ACS2218268 |  | 0 | ADVANCED CONSTRUCTION START WITHIN EXISTING MIXED USE EASTON BUILDING. WORK PERMITTED INCLUDES ALTERATION OF FIRE ALARM WIRING & DEVICES IN UNIT #328 ONLY. APPLICANT PROCEEDS AT OWN RISK. WORK PERMITTED TO PROCEED TO POINT OF FIRST INSPECTION. REFERE
010-247208-00 | 010-O056C-00903 | 2022-05-05 | ACS2218268 |  | 0 | ADVANCED CONSTRUCTION START WITHIN EXISTING MIXED USE EASTON BUILDING. WORK PERMITTED INCLUDES ALTERATION OF FIRE ALARM WIRING & DEVICES IN UNIT #328 ONLY. APPLICANT PROCEEDS AT OWN RISK. WORK PERMITTED TO PROCEED TO POINT OF FIRST INSPECTION. REFERE
010-247208-00 | 010-O056C-00903 | 2022-05-05 | ACS2218268 |  | 0 | ADVANCED CONSTRUCTION START WITHIN EXISTING MIXED USE EASTON BUILDING. WORK PERMITTED INCLUDES ALTERATION OF FIRE ALARM WIRING & DEVICES IN UNIT #328 ONLY. APPLICANT PROCEEDS AT OWN RISK. WORK PERMITTED TO PROCEED TO POINT OF FIRST INSPECTION. REFERE
010-247208-00 | 010-O056C-00903 | 2022-05-05 | ACS2218268 |  | 0 | ADVANCED CONSTRUCTION START WITHIN EXISTING MIXED USE EASTON BUILDING. WORK PERMITTED INCLUDES ALTERATION OF FIRE ALARM WIRING & DEVICES IN UNIT #328 ONLY. APPLICANT PROCEEDS AT OWN RISK. WORK PERMITTED TO PROCEED TO POINT OF FIRST INSPECTION. REFERE
010-247208-00 | 010-O056C-00903 | 2022-01-06 | ALTC2202541 |  | 750000 | PLAN APPROVAL: CONDITIONAL: SEE CONDITIONS OF PLAN APPROVAL. REVIEWED FOR COMPLIANCE UNDER: 2017 OBC AND ICC A117.1-2009 WITH MODIFICATIONS IN OBC 1112.0. WORK NOT INCLUDED IN THIS APPROVAL: ALARM, FIRE SUPPRESSION PROJECT USE/OCCUPANCY: M (GUCC
010-247208-00 | 010-O056C-00903 | 2022-01-10 | ALTC2202880 |  | 120000 | 4029 E THE STRAND PLAN APPROVAL: CONDITIONAL: SEE CONDITIONS OF PLAN APPROVAL. REVIEWED FOR COMPLIANCE UNDER: 2017 OBC AND ICC A117.1-2009 WITH MODIFICATIONS IN OBC 1112.0. WORK NOT INCLUDED IN THIS APPROVAL: FIRE ALARM, FIRE SUPPRESSION PROJECT
010-247208-00 | 010-O056C-00903 | 2021-11-22 | EMEPC2146352 |  | 0 | BUILDING PERMIT/PLAN REVIEW: ALTC2133676 COMMERCIAL RETAIL BUILD OUT ACCORDING TO APPROVED PLANS
010-247208-00 | 010-O056C-00903 | 2021-11-29 | EMEPC2146894 |  | 0 | BUILDING PERMIT/PLAN REVIEW: ALTC2137517 PROVIDE AND INSTALL NEW PANELS, LIGHTING, WIRING, OUTLETS ETC.. FOR THE NEW A-108 TENANT
010-247208-00 | 010-O056C-00903 | 2022-01-05 | EMEPC2202393 |  | 0 | BUILDING PERMIT/PLAN REVIEW: ALTC2145428 WHITE BOX SPACE, INSTALLING LIGHTS EXIT SIGNS, ELECTRIC HEATERS.
010-247208-00 | 010-O056C-00903 | 2022-01-13 | EMEPC2203262 |  | 0 | BUILDING PERMIT/PLAN REVIEW: ALTC2000113 ETC - NORTH ISLAND EXPANSION ELECTRICAL REMODEL PER PRINTS.
010-247208-00 | 010-O056C-00903 | 2022-02-02 | EMEPC2205757 |  | 0 | BUILDING PERMIT/PLAN REVIEW: ALTC2144585 INSTALLATION OF ELECTRICAL SYSTEM, PER PLANS
010-247208-00 | 010-O056C-00903 | 2022-02-08 | EMEPC2206336 |  | 0 | BUILDING PERMIT/PLAN REVIEW: ALTC2148551 PROVIDE TEMP POWER AND LIGHTING, NEW PANELS, NEW CIRCUITS, INSTALL OWNER SUPPLIED FIXTURES, PROVIDE NEW DEVICES
010-247208-00 | 010-O056C-00903 | 2022-03-02 | EMEPC2209278 |  | 0 | BUILDING PERMIT/PLAN REVIEW: ALTC2148363 TENANT FIT OUT, WIRING
010-247208-00 | 010-O056C-00903 | 2022-03-07 | EMEPC2209838 |  | 0 | BUILDING PERMIT/PLAN REVIEW: ALTC2202541 COMMERCIAL TENANT BUILD OUT GUCCI STORE
010-247208-00 | 010-O056C-00903 | 2022-03-07 | EMEPC2209838 |  | 0 | BUILDING PERMIT/PLAN REVIEW: ALTC2202541 COMMERCIAL TENANT BUILD OUT GUCCI STORE
010-247208-00 | 010-O056C-00903 | 2022-02-01 | PMEPC2205562 |  | 0 | BUILDING PERMIT/PLAN REVIEW: ALTC2202541 REMODEL - INSTALL PLUMBING PER PLAN FOR UNDERGROUND, ROUGH AND FINISH
010-247208-00 | 010-O056C-00903 | 2022-02-10 | PMEPC2206760 |  | 0 | BUILDING PERMIT/PLAN REVIEW: ALTC2148551 INSTALL PLUMBING PER DRAWING FOR TENANT FIT OUT
010-247208-00 | 010-O056C-00903 | 2022-02-24 | PMEPC2208470 |  | 0 | BUILDING PERMIT/PLAN REVIEW: ALTC2202880 PLUMBING RENOVATION
010-247208-00 | 010-O056C-00903 | 2022-04-20 | PMEPC2216278 |  | 0 | BUILDING PERMIT/PLAN REVIEW: ALTC2206814 REMODEL PLUMBING NEW MOP SINK, TOILET AND SINK IN BATHROOM.
010-247208-00 | 010-O056C-00903 | 2022-05-04 | PMEPC2218162 |  | 0 | BUILDING PERMIT/PLAN REVIEW: ALTC2207926 ADDING A SINK AND A BOTTLE FILLER TO EXISTING UNIT
010-247208-00 | 010-O056C-00903 | 2022-06-06 | PMEPC2222870 |  | 0 | BUILDING PERMIT/PLAN REVIEW: ALTC2204542 PLUMBING UPDATES POTTERY BARN REMODEL
010-247208-00 | 010-O056C-00903 | 2022-06-06 | PMEPC2222870 |  | 0 | BUILDING PERMIT/PLAN REVIEW: ALTC2204542 PLUMBING UPDATES POTTERY BARN REMODEL
010-247208-00 | 010-O056C-00903 | 2022-06-08 | PMEPC2223235 |  | 0 | BUILDING PERMIT/PLAN REVIEW: ALTC2144585 INSTALL OVERFLOW ROOF DRAIN DOWN TO WALL NOZZLE AND INSTALL WALL HYDRANT
010-247208-00 | 010-O056C-00903 | 2022-06-29 | PMEPC2226408 |  | 0 | BUILDING PERMIT/PLAN REVIEW: ADDC2206582 INSTALL PLUMBING UNDERGROUND, ROUGH AND FINISH PER PLAN
010-247208-00 | 010-O056C-00903 | 2021-12-22 | PMLSC2150013 |  | 0 | MLS SCOPE: WATER HEATER REPLACEMENT
010-247208-00 | 010-O056C-00903 | 2022-03-15 | PMLSC2211039 |  | 0 | MLS SCOPE: WATER HEATER REPLACEMENT
010-247208-00 | 010-O056C-00903 | 2022-05-05 | MMEPC2218397 |  | 0 | BUILDING PERMIT/PLAN REVIEW: ALTC2204542 POTTERY BARN REMODEL SELECT HVAC DEMO & RELOCATIONS 2) ONE (1) ROOFTOP UNIT, CURB ADAPTER & ACCESSORIES 3) SHEET METAL DUCT SYSTEMS, INSULATION, HANGERS, DAMPERS, SLEEVES AND HARDWARE LICENSE NUMBER: H00341 ¦ S
010-247208-00 | 010-O056C-00903 | 2022-05-05 | MMEPC2218397 |  | 0 | BUILDING PERMIT/PLAN REVIEW: ALTC2204542 POTTERY BARN REMODEL SELECT HVAC DEMO & RELOCATIONS 2) ONE (1) ROOFTOP UNIT, CURB ADAPTER & ACCESSORIES 3) SHEET METAL DUCT SYSTEMS, INSULATION, HANGERS, DAMPERS, SLEEVES AND HARDWARE LICENSE NUMBER: H00341 ¦ S
010-247208-00 | 010-O056C-00903 | 2022-05-16 | MMEPC2219719 |  | 0 | BUILDING PERMIT/PLAN REVIEW: ALTC2207926 INSTALL DUCT WORK WITH CABLE DAMPERS AND DUCT WRAP INSULATION. LICENSE NUMBER: H00320 ¦ SCOPE ITEM: DUCTWORK / DAMPERS
010-247208-00 | 010-O056C-00903 | 2022-06-07 | MMEPC2223307 |  | 0 | BUILDING PERMIT/PLAN REVIEW: ALTC2204542 GAS LINES IN BUILDING FROM METER LICENSE NUMBER: H00341 ¦ SCOPE ITEM: FUEL GAS OR LP GAS
010-247208-00 | 010-O056C-00903 | 2022-06-07 | MMEPC2223307 |  | 0 | BUILDING PERMIT/PLAN REVIEW: ALTC2204542 GAS LINES IN BUILDING FROM METER LICENSE NUMBER: H00341 ¦ SCOPE ITEM: FUEL GAS OR LP GAS
010-247208-00 | 010-O056C-00903 | 2021-11-18 | PMEPC2145893 |  | 0 | BUILDING PERMIT/PLAN REVIEW: ALTC2137517 ADD 2 TOILET ROOMS, FLOOR SINK, REPLACE EXISTING HWH AND FIXTURES
010-247208-00 | 010-O056C-00903 | 2022-01-20 | PMEPC2204067 |  | 0 | BUILDING PERMIT/PLAN REVIEW: ALTC2133676 INSTALL PLUMBING PER PLAN. UNDERGROUND, ROUGH IN AND FINISH
010-247208-00 | 010-O056C-00903 | 2022-01-21 | PMEPC2204179 |  | 0 | BUILDING PERMIT/PLAN REVIEW: ALTC2000113 INSTALL NEW 4 SANITARY AND STUB UP FOR FUTURE CONNECTION. INSTALL NEW HUB DRAIN AND VENT PIPING AS SHOWN ON DRAWING. INSTALL NEW WATER SUB METER PER DRAWING
010-247208-00 | 010-O056C-00903 | 2022-06-13 | FSUPC2223822 |  | 0 | 3938 EASTON SQUARE PLACE, I-105 REFERENCE BUILDING PERMIT #ADDC2206582 ALTERATION TO EXISTING FIRE SPRINKLER SYSTEM TO RECONFIGURE SPRINKLER SYSTEM WITHIN MERCANTILE TENANT SPACE. VOW'D 65 SPRINKLERS
010-247208-00 | 010-O056C-00903 | 2021-11-03 | MMEPC2143605 |  | 0 | BUILDING PERMIT/PLAN REVIEW: ALTC2126677 RUNNING NEW DUCT WORK AND AIR DEVICES OFF EXISTING RTU AND VAV'S LICENSE NUMBER: H00156 ¦ SCOPE ITEM: DUCTWORK / DAMPERS
010-247208-00 | 010-O056C-00903 | 2021-11-05 | MMEPC2143978 |  | 0 | BUILDING PERMIT/PLAN REVIEW: ALTC2130292 INSTALL AIR DEVICE AND 2 BATH FANS LICENSE NUMBER: H00366 ¦ SCOPE ITEM: EXHAUST SYSTEMS (HOODS, FANS, ETC)
010-247208-00 | 010-O056C-00903 | 2021-11-16 | MMEPC2145403 |  | 0 | BUILDING PERMIT/PLAN REVIEW: ALTC2133676 RELOCATE 2 DIFFUSERS, AD ONE NEW DIFFUSER, RELOCATE THERMOSTAT LICENSE NUMBER: H00074 ¦ SCOPE ITEM: DUCTWORK / DAMPERS
010-247208-00 | 010-O056C-00903 | 2021-11-24 | MMEPC2146624 |  | 0 | BUILDING PERMIT/PLAN REVIEW: ALTC2120846 HANG ONE HOOD 2 EXHAUST FANS DUCT WORK DIFFUSERS LICENSE NUMBER: H00251 ¦ SCOPE ITEM: EXHAUST SYSTEMS (HOODS, FANS, ETC)
010-247208-00 | 010-O056C-00903 | 2021-12-06 | MMEPC2147997 |  | 0 | BUILDING PERMIT/PLAN REVIEW: ALTC2137517 NEW DUCT, AIR DEVICES, 4 EXHAUST FANS, 9 VAV'S, 4 FPD'S, 1 SPLIT SYSTEM HEAT PUMP LICENSE NUMBER: H00074 ¦ SCOPE ITEM: VAV BOXES
010-247208-00 | 010-O056C-00903 | 2021-12-22 | MMEPC2150058 |  | 0 | BUILDING PERMIT/PLAN REVIEW: ALTC2120846 FUEL GAS LINES LICENSE NUMBER: P00884 ¦ SCOPE ITEM: FUEL GAS OR LP GAS
010-247208-00 | 010-O056C-00903 | 2022-01-21 | MMEPC2204176 |  | 0 | BUILDING PERMIT/PLAN REVIEW: ALTC2000113 REMOVE EXISTING SPLIT SYSTEMS IN RETAIL SPACE P-120A. INSTALL NEW DAIKIN VRV OUTDOOR UNIT ON NEW PATE RAILS. INSTALL REFRIGERANT PIPING FROM NEW UNIT ON ROOF DOWN INTO RETAIL SOACE P-120A. INSTALL NEW BRANCH S
010-247208-00 | 010-O056C-00903 | 2022-03-02 | MMEPC2209169 |  | 0 | BUILDING PERMIT/PLAN REVIEW: ALTC2148551 MODIFY EXISTING DUCT, ROUNDPIPE,FLEX AND AIR DEVICES. ADD 1 NEW EXHAUST FAN. LICENSE NUMBER: H00755 ¦ SCOPE ITEM: DUCTWORK / DAMPERS
010-247208-00 | 010-O056C-00903 | 2022-03-07 | MMEPC2209809 |  | 0 | BUILDING PERMIT/PLAN REVIEW: ALTC2148363 DUCTS, DAMPERS LICENSE NUMBER: H00074 ¦ SCOPE ITEM: DUCTWORK / DAMPERS
010-247208-00 | 010-O056C-00903 | 2022-03-28 | MMEPC2212917 |  | 0 | BUILDING PERMIT/PLAN REVIEW: ALTC2206814 REPLACE (1) 7 1/2 TON RTU WITH ROOF CURB ADAPTER. EXTEND GAS LINE TO NEW RTU. NEW DUCTWORK AND AIR DEVICES. (1) RESTROOM EXHAUST FAN. LICENSE NUMBER: H00320 ¦ SCOPE ITEM: FURNACES / AIR HANDLERS / RTUS
010-247208-00 | 010-O056C-00903 | 2022-04-29 | MMEPC2217519 |  | 0 | BUILDING PERMIT/PLAN REVIEW: ALTC2202541 RTUS, DUCT LICENSE NUMBER: H00074 ¦ SCOPE ITEM: DUCTWORK / DAMPERS
010-247208-00 | 010-O056C-00903 | 2022-05-05 | MMEPC2218262 |  | 0 | BUILDING PERMIT/PLAN REVIEW: ALTC2202880 REPLACE ONE RTU, NEW DUCTS LICENSE NUMBER: H00074 ¦ SCOPE ITEM: DUCTWORK / DAMPERS
010-247208-00 | 010-O056C-00903 | 2022-04-28 | FALRC2217343 |  | 0 | ALTER EXISTING FIRE ALARM SYSTEM FOR OCCASIONALLY YOURS BY RELOCATING DUCT DETECTOR FOR AN INTERIOR ALTERATION. REFERENCE B.P. ALTC2202880 - (1) DUCT DETECTOR.
010-247208-00 | 010-O056C-00903 | 2022-04-28 | FALRC2217343 |  | 0 | ALTER EXISTING FIRE ALARM SYSTEM FOR OCCASIONALLY YOURS BY RELOCATING DUCT DETECTOR FOR AN INTERIOR ALTERATION. REFERENCE B.P. ALTC2202880 - (1) DUCT DETECTOR.
010-247208-00 | 010-O056C-00903 | 2022-05-05 | FALRC2218266 |  | 0 | ALTER EXISTING AUTOMATIC FIRE ALARM SYSTEM FOR GUCCI IN SUITE 328 BY INSTALLING 3 DUCT DETECTORS FOR INTERIOR ALTERATION OF TENANT SPACE. REFERENCE B.P. ALTC2202541 - (3) DUCT DETECTORS.
010-247208-00 | 010-O056C-00903 | 2022-05-05 | FALRC2218266 |  | 0 | ALTER EXISTING AUTOMATIC FIRE ALARM SYSTEM FOR GUCCI IN SUITE 328 BY INSTALLING 3 DUCT DETECTORS FOR INTERIOR ALTERATION OF TENANT SPACE. REFERENCE B.P. ALTC2202541 - (3) DUCT DETECTORS.
010-247208-00 | 010-O056C-00903 | 2022-06-02 | FALRC2222293 |  | 0 | ALTER EXISTING FIRE ALARM SYSTEM FOR VOW'D BY RELOCATING DUCT DETECTOR FOR TENANT REMODEL. REFERENCE B.P. ADDC2206582 - (1) DUCT DETECTOR.
010-247208-00 | 010-O056C-00903 | 2022-06-02 | FALRC2222293 |  | 0 | ALTER EXISTING FIRE ALARM SYSTEM FOR VOW'D BY RELOCATING DUCT DETECTOR FOR TENANT REMODEL. REFERENCE B.P. ADDC2206582 - (1) DUCT DETECTOR.
010-247208-00 | 010-O056C-00903 | 2021-12-10 | FSUPC2148636 |  | 0 | 3985 GRAMERCY STREET, SPACE A-108 REFERENCE BUILDING PERMIT #ALTC2137517 ALTERATION TO EXISTING SPRINKLER SYSTEM TO MODIFY 165 SPRINKLER LOCATIONS TO CONVERT SHELL SPACE TO RETAIL.
010-247208-00 | 010-O056C-00903 | 2021-12-10 | FSUPC2148636 |  | 0 | 3985 GRAMERCY STREET, SPACE A-108 REFERENCE BUILDING PERMIT #ALTC2137517 ALTERATION TO EXISTING SPRINKLER SYSTEM TO MODIFY 165 SPRINKLER LOCATIONS TO CONVERT SHELL SPACE TO RETAIL.
010-247208-00 | 010-O056C-00903 | 2021-12-22 | FSUPC2149934 |  | 0 | 174 EASTON TOWN CENTER, SPACE A-117 REFERENCE BUILDING PERMIT #ALTC2133676 ALTERATION TO EXISTING FIRE SPRINKLER SYSTEM TO REPLACE ONE UPRIGHT SPRINKLER WITH PENDENT SPRINKLER.
010-247208-00 | 010-O056C-00903 | 2021-12-22 | FSUPC2149934 |  | 0 | 174 EASTON TOWN CENTER, SPACE A-117 REFERENCE BUILDING PERMIT #ALTC2133676 ALTERATION TO EXISTING FIRE SPRINKLER SYSTEM TO REPLACE ONE UPRIGHT SPRINKLER WITH PENDENT SPRINKLER.
010-247208-00 | 010-O056C-00903 | 2022-10-05 | PMEPC2240045 |  | 0 | BUILDING PERMIT/PLAN REVIEW: ALTC2223506 PLUMBING FOR NEW BATHROOMS
010-247208-00 | 010-O056C-00903 | 2022-10-06 | PMEPC2240187 |  | 0 | REMOVE 3 TRAP IN BUILDING DRAIN AND REPLACE WITH NEW TRAP. ALL NEW DWV PIPE AND FITTINGS WILL COMPLY WITH ONE OF THE REFERENCED STANDARDS LISTED IN OPC TABLE 702.1, TABLE 702.2, AND 702.4 AS APPLICABLE. FINAL PLUMBING INSPECTION REQUIRED.
010-247208-00 | 010-O056C-00903 | 2022-10-11 | PMEPC2240797 |  | 0 | BUILDING PERMIT/PLAN REVIEW: ALTC2229731 UNDERGROUND PLUMBING, REPLACING FIXTURES RELOCATING WATER LINES, ABOVE WASTE AND VENTS
010-247208-00 | 010-O056C-00903 | 2022-10-11 | PMEPC2240797 |  | 0 | BUILDING PERMIT/PLAN REVIEW: ALTC2229731 UNDERGROUND PLUMBING, REPLACING FIXTURES RELOCATING WATER LINES, ABOVE WASTE AND VENTS
010-247208-00 | 010-O056C-00903 | 2022-10-12 | PMEPC2241085 |  | 0 | BUILDING PERMIT/PLAN REVIEW: ALTC2227110 REMOVAL PLUMBING
010-247208-00 | 010-O056C-00903 | 2022-10-12 | PMEPC2241085 |  | 0 | BUILDING PERMIT/PLAN REVIEW: ALTC2227110 REMOVAL PLUMBING
010-247208-00 | 010-O056C-00903 | 2022-10-16 | EMEPC2241555 |  | 0 | BUILDING PERMIT/PLAN REVIEW: ALTC2238393 COMPLETE REWIRING OF RETAIL SPACE
010-247208-00 | 010-O056C-00903 | 2022-10-18 | EMEPC2241941 |  | 0 | INSTALLATION OF 12 NEW LIGHT FIXTURES, 2 NEW LIGHT SWITCHWS, AND RELOCATE 1 SECURITY PANEL
010-247208-00 | 010-O056C-00903 | 2022-10-19 | EMEPC2242102 |  | 0 | BUILDING PERMIT/PLAN REVIEW: ALTC2234644 PER APPROVED PLANS, DRAWINGS, AND PROPOSAL
010-247208-00 | 010-O056C-00903 | 2022-08-12 | FALRC2232736 |  | 0 | ALTER EXISTING FIRE ALARM SYSTEM FOR COACH IN EASTON MAIN MALL BUILDING BY RELOCATING AN EXISTING DUCT DETECTOR FOR AN INTERIOR ALTERATION. REFERENCE B.P. ALTC2222803 - (1) DUCT DETECTOR.
010-247208-00 | 010-O056C-00903 | 2022-08-12 | FALRC2232736 |  | 0 | ALTER EXISTING FIRE ALARM SYSTEM FOR COACH IN EASTON MAIN MALL BUILDING BY RELOCATING AN EXISTING DUCT DETECTOR FOR AN INTERIOR ALTERATION. REFERENCE B.P. ALTC2222803 - (1) DUCT DETECTOR.
010-247208-00 | 010-O056C-00903 | 2022-08-03 | FEST2231394 |  | 0 | PLAN APPROVAL: TEMPORARY: 1 DAY BEGINNING AND ENDING AUGUST 10TH 2022. PLAN APPROVAL INCLUDES: STRUCTURAL ONLY PLAN APPROVAL EXCLUDES: ELECTRIC (NOT REQUIRED) CONDITIONS OF THE PLAN APPROVAL: 1. INSTALL TEMPORARY STRUCTURES IN ACCORDANCE WITH MANUFA
010-247208-00 | 010-O056C-00903 | 2022-09-07 | FSUPC2236000 |  | 0 | 4002 EASTON STATION STAND ALONE PERMIT (EXISTING HOOD) ALTERATION TO EXISTING KITCHEN HOOD SUPPRESSION SYSTEM TO ADD AND REPIPE NEW UL300 SUPPRESSION SYSTEM
010-247208-00 | 010-O056C-00903 | 2022-09-07 | FSUPC2236000 |  | 0 | 4002 EASTON STATION STAND ALONE PERMIT (EXISTING HOOD) ALTERATION TO EXISTING KITCHEN HOOD SUPPRESSION SYSTEM TO ADD AND REPIPE NEW UL300 SUPPRESSION SYSTEM
010-247208-00 | 010-O056C-00903 | 2022-09-09 | FSUPC2236442 |  | 0 | 160 EASTON TOWN CENTER REFERENCE BUILDING PERMIT #ALTC2222803 ALTERATION TO EXISTING FIRE SPRINKLER SYSTEM TO ADD AND RELOCATE 20 SPRINKLERS FOR RETAIL TENANT SPACE. COACH.
010-247208-00 | 010-O056C-00903 | 2022-09-09 | FSUPC2236442 |  | 0 | 160 EASTON TOWN CENTER REFERENCE BUILDING PERMIT #ALTC2222803 ALTERATION TO EXISTING FIRE SPRINKLER SYSTEM TO ADD AND RELOCATE 20 SPRINKLERS FOR RETAIL TENANT SPACE. COACH.
010-247208-00 | 010-O056C-00903 | 2022-10-06 | FSUPC2240249 |  | 0 | 4016 TOWNSFAIR WAY SUITE #201 REFERENCE BUILDING PERMIT #ALTC2220271 ALTERATION TO EXISTING FIRE SPRINKLER SYSTEM TO ADD ONE SPRINKLER SYSTEM TO ADD ONE SPRINKLER IN OFFICE AREA.
010-247208-00 | 010-O056C-00903 | 2022-10-06 | FSUPC2240249 |  | 0 | 4016 TOWNSFAIR WAY SUITE #201 REFERENCE BUILDING PERMIT #ALTC2220271 ALTERATION TO EXISTING FIRE SPRINKLER SYSTEM TO ADD ONE SPRINKLER SYSTEM TO ADD ONE SPRINKLER IN OFFICE AREA.
010-247208-00 | 010-O056C-00903 | 2022-10-20 | FSUPC2242484 |  | 0 | 3970 EASTON STATION, SPACE B210 REFERENCE BUILDING PERMIT #ALTC2228454 ALTERATION TO EXISTING FIRE SPRINKLER SYSTEM TO ADD AND RELOCATE 4 SPRINKLERS FOR URBAN OUTFITTERS RETAIL SPACE.
010-247208-00 | 010-O056C-00903 | 2022-10-20 | FSUPC2242484 |  | 0 | 3970 EASTON STATION, SPACE B210 REFERENCE BUILDING PERMIT #ALTC2228454 ALTERATION TO EXISTING FIRE SPRINKLER SYSTEM TO ADD AND RELOCATE 4 SPRINKLERS FOR URBAN OUTFITTERS RETAIL SPACE.
010-247208-00 | 010-O056C-00903 | 2022-07-12 | MMEPC2228047 |  | 0 | BUILDING PERMIT/PLAN REVIEW: ALTC2202541 REMOVE AND REPLACE GAS LINES TO 3 ROOF RTU'S LICENSE NUMBER: P00149 ¦ SCOPE ITEM: FUEL GAS OR LP GAS
010-247208-00 | 010-O056C-00903 | 2022-07-19 | MMEPC2229112 |  | 0 | BUILDING PERMIT/PLAN REVIEW: ALTC2126669 REPLACE 2 SPLIT SYSTEMS AND AIR DEVICES, RECONNECT EXISTING DUCTS, ONE RESTROOM EXHAUST FAN LICENSE NUMBER: H00074 ¦ SCOPE ITEM: DUCTWORK / DAMPERS
010-247208-00 | 010-O056C-00903 | 2022-08-04 | MMEPC2231621 |  | 0 | BUILDING PERMIT/PLAN REVIEW: ADDC2206582 DUCTWORK AIR DEVICES LICENSE NUMBER: H00251 ¦ SCOPE ITEM: DUCTWORK / DAMPERS
010-247208-00 | 010-O056C-00903 | 2022-09-12 | MMEPC2236676 |  | 0 | BUILDING PERMIT/PLAN REVIEW: ALTC2222803 REROUTE EXISTING BRANCH DUCTS, NEW AIR DEVICES LICENSE NUMBER: H00074 ¦ SCOPE ITEM: DUCTWORK / DAMPERS
010-247208-00 | 010-O056C-00903 | 2022-09-19 | MMEPC2237700 |  | 0 | REPLACE A TOTAL OF TWO 8 1/2 TON ROOF TOP UNITS. LICENSE NUMBER: H00405 ¦ SCOPE ITEM: FURNACES / AIR HANDLERS / RTUS
010-247208-00 | 010-O056C-00903 | 2022-09-20 | MMEPC2237745 |  | 0 | BUILDING PERMIT/PLAN REVIEW: ALTC2229731 DUCTWORK DEMO, AIR DISTRIBUTION, DUCTWORK LICENSE NUMBER: H00738 ¦ SCOPE ITEM: DUCTWORK / DAMPERS
010-247208-00 | 010-O056C-00903 | 2022-10-13 | MMEPC2241321 |  | 0 | BUILDING PERMIT/PLAN REVIEW: ALTC2238393 RELOCATE EXISTING BRANCH SUPPLY AND RETURN VENTS 7 SUPPLIES , 4 RETURNS LICENSE NUMBER: H00381 ¦ SCOPE ITEM: DUCTWORK / DAMPERS
010-247208-00 | 010-O056C-00903 | 2022-07-15 | PMEPC2228712 |  | 0 | BUILDING PERMIT/PLAN REVIEW: ALTC2126669 PLUMBING PER PLANS
010-247208-00 | 010-O056C-00903 | 2022-09-09 | ACS2236444 |  | 0 | PLAN REVIEW/BUILDING ORDER: FSUPC2236442 FSUPC2236442 ADVANCE CONSTRUCTION
010-247208-00 | 010-O056C-00903 | 2022-09-09 | ACS2236444 |  | 0 | PLAN REVIEW/BUILDING ORDER: FSUPC2236442 FSUPC2236442 ADVANCE CONSTRUCTION
010-247208-00 | 010-O056C-00903 | 2022-09-19 | ACS2237637 |  | 0 | ADVANCED CONSTRUCTION START WITHIN EXISTING MIXED USE BUILDING. WORK PERMITTED INCLUDES ALTERATION OF FIRE ALARM WIRING & DEVICES ONLY. APPLICANT PROCEEDS AT OWN RISK. WORK PERMITTED TO PROCEED TO POINT OF FIRST INSPECTION. REFERENCE FIRE ALARM PERMI
010-247208-00 | 010-O056C-00903 | 2022-09-19 | ACS2237637 |  | 0 | ADVANCED CONSTRUCTION START WITHIN EXISTING MIXED USE BUILDING. WORK PERMITTED INCLUDES ALTERATION OF FIRE ALARM WIRING & DEVICES ONLY. APPLICANT PROCEEDS AT OWN RISK. WORK PERMITTED TO PROCEED TO POINT OF FIRST INSPECTION. REFERENCE FIRE ALARM PERMI
010-247208-00 | 010-O056C-00903 | 2022-09-28 | ACS2239079 |  | 0 | PLAN REVIEW/BUILDING ORDER: FSUPC2239077 ADVANCED CONSTRUCTION START FOR TENANT IMPROVEMENT OF EXISTING 2-LEVEL RESTAURANT COMMERCIAL BUILDING WITH EXTERIOR PATIO. WORK INCLUDES REMOVAL OF FIRE SUPPRESSION ITEMS ONLY SUCH AS SPRINKLER HEADS, PIPING, ETC
010-247208-00 | 010-O056C-00903 | 2022-09-28 | ACS2239079 |  | 0 | PLAN REVIEW/BUILDING ORDER: FSUPC2239077 ADVANCED CONSTRUCTION START FOR TENANT IMPROVEMENT OF EXISTING 2-LEVEL RESTAURANT COMMERCIAL BUILDING WITH EXTERIOR PATIO. WORK INCLUDES REMOVAL OF FIRE SUPPRESSION ITEMS ONLY SUCH AS SPRINKLER HEADS, PIPING, ETC
010-247208-00 | 010-O056C-00903 | 2022-10-04 | ACS2239668 |  | 75 | ADVANCE CONSTRUCTION START FOR ALTC2238393 ADVANCED CONSTRUCTION START WITHIN THE INTERIOR ONLY IN AN EXISTING COMMERCIAL TENANT SPACE. WORK INCLUDES REMOVAL OF NON-LOAD BEARING WALLS AND NON-FIRE RATED WALLS / CEILINGS ONLY. WORK AT THE FRONT ENTRANCE
010-247208-00 | 010-O056C-00903 | 2022-10-04 | ACS2239668 |  | 75 | ADVANCE CONSTRUCTION START FOR ALTC2238393 ADVANCED CONSTRUCTION START WITHIN THE INTERIOR ONLY IN AN EXISTING COMMERCIAL TENANT SPACE. WORK INCLUDES REMOVAL OF NON-LOAD BEARING WALLS AND NON-FIRE RATED WALLS / CEILINGS ONLY. WORK AT THE FRONT ENTRANCE
010-247208-00 | 010-O056C-00903 | 2022-10-04 | ACS2239668 |  | 75 | ADVANCE CONSTRUCTION START FOR ALTC2238393 ADVANCED CONSTRUCTION START WITHIN THE INTERIOR ONLY IN AN EXISTING COMMERCIAL TENANT SPACE. WORK INCLUDES REMOVAL OF NON-LOAD BEARING WALLS AND NON-FIRE RATED WALLS / CEILINGS ONLY. WORK AT THE FRONT ENTRANCE
010-247208-00 | 010-O056C-00903 | 2022-10-04 | ACS2239668 |  | 75 | ADVANCE CONSTRUCTION START FOR ALTC2238393 ADVANCED CONSTRUCTION START WITHIN THE INTERIOR ONLY IN AN EXISTING COMMERCIAL TENANT SPACE. WORK INCLUDES REMOVAL OF NON-LOAD BEARING WALLS AND NON-FIRE RATED WALLS / CEILINGS ONLY. WORK AT THE FRONT ENTRANCE
010-247208-00 | 010-O056C-00903 | 2022-07-06 | ALTC2227110 |  | 60000 | 4087 NEW BOND ST. SUITE 502 PLAN APPROVAL: FINAL (DEMOLITION ONLY) REVIEWED FOR COMPLIANCE UNDER: 2017 OBC AND ICC A117.1-2009 WITH MODIFICATIONS IN OBC 1112.0. WORK REQUIRING SEPARATE APPLICATION: FIRE ALARM, FIRE SUPPRESSION (NO DEMOLITION SHOWN O
010-247208-00 | 010-O056C-00903 | 2022-08-09 | EMEPC2232178 |  | 0 | BUILDING PERMIT/PLAN REVIEW: ALTC2225335 SMALL REMODEL RUN POWER (FLOOR BOX) TO DESIGN TABLE AND RELOCATE EXISTING TRACK LIGHTS
010-247208-00 | 010-O056C-00903 | 2022-08-22 | EMEPC2233903 |  | 0 | BUILDING PERMIT/PLAN REVIEW: ALTC2228089 INSTALL ELECTRIC PER PLANS.
010-247208-00 | 010-O056C-00903 | 2022-09-07 | EMEPC2236013 |  | 0 | BUILDING PERMIT/PLAN REVIEW: ALTC2229731 ELECTRICAL WORK PER BUILDING PERMIT ALTC2229731.
010-247208-00 | 010-O056C-00903 | 2022-09-20 | EMEPC2237719 |  | 0 | BUILDING PERMIT/PLAN REVIEW: ALTC2223506 TENANT IMPROVEMENTS FOR RETAIL BUSINESS PER PRINT.
010-247208-00 | 010-O056C-00903 | 2022-09-26 | EMEPC2238667 |  | 0 | BUILDING PERMIT/PLAN REVIEW: ALTC2222803 INSTALL 60 AMP SUB PANCLE 20 AMP SINGLE POLE BREAKERS ON CIRCUITS OUTLETS PER PLANES SWITCHES PER PLANES LIGHTING PER PLANES
010-247208-00 | 010-O056C-00903 | 2022-10-04 | EMEPC2239860 |  | 0 | **10-10-22 ADDRESS TRANSFERRED FROM 160 EASTON TOWN CENTER TO 4171 THE STRAND--DACC. BUILDING PERMIT/PLAN REVIEW: ALTC2222803 ROUGHT CEILING INSPECTION 4171 THE STRAND
010-247208-00 | 010-O056C-00903 | 2022-10-07 | EMEPC2240438 |  | 0 | BUILDING PERMIT/PLAN REVIEW: ALTC2126669 FINSISH A LENSCRAFTERS PROJECT FROM ANOTHER ELECTRICAL CONTRACTOR INSTALLING FLOOR BOXES, OUTLETS LIGHTING AND REUSEING EXISTING CIRCUITS. TENANT FINISH
010-247208-00 | 010-O056C-00903 | 2023-07-06 | FSUPC2327939 |  | 0 | 4100 REGENT STREET, SUITE #201 REFERENCE BUILDING PERMIT #ALTC2318679 ALTERATION TO EXISTING FIRE SPRINKLER SYSTEM TO ADD AND RELOCATE 51 SPRINKLERS FOR OFFICE RENOVATION.
010-247208-00 | 010-O056C-00903 | 2023-07-12 | FSUPC2328915 |  | 0 | 4015 EASTON STATION REFERENCE BUILDING PERMIT #ALTC2309457 ALTERATION TO EXISTING FIRE SPRINKLER SYSTEM TO ADD AND RELOCATE 25 SPRINKLERS FOR ALTERATION TO STARBUCKS TENANT SPACE.
010-247208-00 | 010-O056C-00903 | 2023-07-12 | FSUPC2328915 |  | 0 | 4015 EASTON STATION REFERENCE BUILDING PERMIT #ALTC2309457 ALTERATION TO EXISTING FIRE SPRINKLER SYSTEM TO ADD AND RELOCATE 25 SPRINKLERS FOR ALTERATION TO STARBUCKS TENANT SPACE.
010-247208-00 | 010-O056C-00903 | 2023-07-18 | EMEPC2329733 |  | 0 | BUILDING PERMIT/PLAN REVIEW: ALTC2316123 REMODEL - NEW FIXTURES, NEW DEVICES, NEW WIRING PER PLANS
010-247208-00 | 010-O056C-00903 | 2023-07-20 | EMEPC2330262 |  | 0 | BUILDING PERMIT/PLAN REVIEW: ALTC2316562 INSTALL ELECTRIC AS PER APPROVED PLANS
010-247208-00 | 010-O056C-00903 | 2023-07-25 | EMEPC2330791 |  | 0 | BUILDING PERMIT/PLAN REVIEW: ALTC2309457 TENANT REMODEL
010-247208-00 | 010-O056C-00903 | 2022-11-01 | FALRC2243851 |  | 0 | ALTER EXISTING FIRE ALARM SYSTEM FOR FREEBIRD BY INSTALLING NEW DEVICES FOR INTERIOR ALTERATION. REFERENCE B.P. ALTC2234644 - (4) A/V DEVICES, (2) MODULES.
010-247208-00 | 010-O056C-00903 | 2022-11-01 | FALRC2243851 |  | 0 | ALTER EXISTING FIRE ALARM SYSTEM FOR FREEBIRD BY INSTALLING NEW DEVICES FOR INTERIOR ALTERATION. REFERENCE B.P. ALTC2234644 - (4) A/V DEVICES, (2) MODULES.
010-247208-00 | 010-O056C-00903 | 2023-05-19 | FALRC2320894 |  | 0 | ALTER EXISTING SUPERVISION ONLY SYSTEM FOR EXPRESS BY RELOCATING DUCT DETECTORS FOR AN INTERIOR REMODEL. REFERENCE B.P. ALTC2245855 - (5) DUCT DETECTORS.
010-247208-00 | 010-O056C-00903 | 2023-05-19 | FALRC2320894 |  | 0 | ALTER EXISTING SUPERVISION ONLY SYSTEM FOR EXPRESS BY RELOCATING DUCT DETECTORS FOR AN INTERIOR REMODEL. REFERENCE B.P. ALTC2245855 - (5) DUCT DETECTORS.
010-247208-00 | 010-O056C-00903 | 2023-05-24 | FALRC2321563 |  | 0 | ALTER EXISTING SUPERVISION ONLY SYSTEM FOR ALLBIRDS BY INSTALLING ONE DUCT DETECTOR FOR AN INTERIOR ALTERATION. REFERENCE B.P. ALTC2304014 - (1) DUCT DETECTOR.
010-247208-00 | 010-O056C-00903 | 2023-05-24 | FALRC2321563 |  | 0 | ALTER EXISTING SUPERVISION ONLY SYSTEM FOR ALLBIRDS BY INSTALLING ONE DUCT DETECTOR FOR AN INTERIOR ALTERATION. REFERENCE B.P. ALTC2304014 - (1) DUCT DETECTOR.
010-247208-00 | 010-O056C-00903 | 2023-07-10 | FALRC2328484 |  | 0 | ALTER EXISTING MANUAL FIRE ALARM SYSTEM FOR MASTROS RESTAURANT BY INSTALLING NEW DEVICES FOR A NEW TENANT BUILD OUT. SYSTEM TO SUPERVISE SPRINKLER SYSTEM AND KITCHEN HOOD SUPPRESSION SYSTEM. REFERENCE B.P. ALTC2304581 - (14) A/V DEVICES, (3) MANUAL PULL
010-247208-00 | 010-O056C-00903 | 2023-07-10 | FALRC2328484 |  | 0 | ALTER EXISTING MANUAL FIRE ALARM SYSTEM FOR MASTROS RESTAURANT BY INSTALLING NEW DEVICES FOR A NEW TENANT BUILD OUT. SYSTEM TO SUPERVISE SPRINKLER SYSTEM AND KITCHEN HOOD SUPPRESSION SYSTEM. REFERENCE B.P. ALTC2304581 - (14) A/V DEVICES, (3) MANUAL PULL
010-247208-00 | 010-O056C-00903 | 2023-05-22 | FEST2321109 |  | 0 | PLAN APPROVAL: TEMPORARY: 1 DAY BEGINNING AND ENDING 6/21/2023 WORK NOT APPLICABLE: MOBILE STAGE, TENTS MEETING EXCEPTIONS OF OBC 3103. WORK REQUIRING SEPARATE APPLICATION: ELECTRIC (NOT REQUIRED) CONDITIONS OF THE PLAN APPROVAL: 1. INSTALL TEMPORARY
010-247208-00 | 010-O056C-00903 | 2023-05-22 | FEST2321111 |  | 0 | PLAN APPROVAL: TEMPORARY: 1 DAY BEGINNING AND ENDING 7/19/2023 WORK NOT APPLICABLE: MOBILE STAGE, TENTS MEETING EXCEPTIONS OF OBC 3103. WORK REQUIRING SEPARATE APPLICATION: ELECTRIC (NOT REQUIRED) CONDITIONS OF THE PLAN APPROVAL: 1. INSTALL TEMPORARY
010-247208-00 | 010-O056C-00903 | 2023-05-22 | FEST2321114 |  | 0 | PLAN APPROVAL: TEMPORARY: 1 DAY BEGINNING AND ENDING 8/9/2023 WORK NOT APPLICABLE: MOBILE STAGE, TENTS MEETING EXCEPTIONS OF OBC 3103. WORK REQUIRING SEPARATE APPLICATION: ELECTRIC (NOT REQUIRED) CONDITIONS OF THE PLAN APPROVAL: 1. INSTALL TEMPORARY S
010-247208-00 | 010-O056C-00903 | 2023-05-22 | FEST2321114 |  | 0 | PLAN APPROVAL: TEMPORARY: 1 DAY BEGINNING AND ENDING 8/9/2023 WORK NOT APPLICABLE: MOBILE STAGE, TENTS MEETING EXCEPTIONS OF OBC 3103. WORK REQUIRING SEPARATE APPLICATION: ELECTRIC (NOT REQUIRED) CONDITIONS OF THE PLAN APPROVAL: 1. INSTALL TEMPORARY S
010-247208-00 | 010-O056C-00903 | 2022-11-07 | FSUPC2244653 |  | 0 | 4062 GRAMERCY STREET STAND ALONE PERMIT ALTERATION TO EXISTING FIRE SPRINKLER SYSTEM TO ADD 3 DRY FLEXIBLE HEADS WITHIN EXISTING COOLER AT EXTERIOR WALL. SECTION 901.7 OF THE FIRE CODE REQUIRES THE FIRE CODE OFFICIAL TO BE NOTIFIED OF ANY IMPAIRMENT
010-247208-00 | 010-O056C-00903 | 2022-11-07 | FSUPC2244653 |  | 0 | 4062 GRAMERCY STREET STAND ALONE PERMIT ALTERATION TO EXISTING FIRE SPRINKLER SYSTEM TO ADD 3 DRY FLEXIBLE HEADS WITHIN EXISTING COOLER AT EXTERIOR WALL. SECTION 901.7 OF THE FIRE CODE REQUIRES THE FIRE CODE OFFICIAL TO BE NOTIFIED OF ANY IMPAIRMENT
010-247208-00 | 010-O056C-00903 | 2022-11-15 | FSUPC2245811 |  | 0 | 4054 THE STRAND, SPACE 700 REFERENCE BUILDING PERMIT #ALTC2238393 ALTERATION TO EXISTING FIRE SPRINKLER SYSTEM TO ADD ONE SPRINKLER FOR NEW TENANT. CLEAN ORIGIN
010-247208-00 | 010-O056C-00903 | 2022-11-15 | FSUPC2245811 |  | 0 | 4054 THE STRAND, SPACE 700 REFERENCE BUILDING PERMIT #ALTC2238393 ALTERATION TO EXISTING FIRE SPRINKLER SYSTEM TO ADD ONE SPRINKLER FOR NEW TENANT. CLEAN ORIGIN
010-247208-00 | 010-O056C-00903 | 2022-12-05 | FSUPC2248269 |  | 0 | 3991 WORTH AVE, SPACE 206B REFERENCE BUILDING PERMIT #ALTC2242624 ALTERATION TO EXISTING FIRE SPRINKLER SYSTEM TO ADD TWO SPRINKLERS FOR ADDED WALLS IN LANDLORD BACK HALLWAY.
010-247208-00 | 010-O056C-00903 | 2023-07-12 | FSUPC2328915 |  | 0 | 4015 EASTON STATION REFERENCE BUILDING PERMIT #ALTC2309457 ALTERATION TO EXISTING FIRE SPRINKLER SYSTEM TO ADD AND RELOCATE 25 SPRINKLERS FOR ALTERATION TO STARBUCKS TENANT SPACE.
010-247208-00 | 010-O056C-00903 | 2023-07-12 | FSUPC2328915 |  | 0 | 4015 EASTON STATION REFERENCE BUILDING PERMIT #ALTC2309457 ALTERATION TO EXISTING FIRE SPRINKLER SYSTEM TO ADD AND RELOCATE 25 SPRINKLERS FOR ALTERATION TO STARBUCKS TENANT SPACE.
010-247208-00 | 010-O056C-00903 | 2023-07-17 | FSUPC2329408 |  | 0 | 4230 THE STRAND REFERENCE BUILDING PERMIT #ALTC2214999 ALTERATION TO EXISTING FIRE SPRINKLER SYSTEM TO ADD AND RELOCATE 15 SPRINKLERS FOR RESTAURANT RENOVATION.
010-247208-00 | 010-O056C-00903 | 2023-07-17 | FSUPC2329408 |  | 0 | 4230 THE STRAND REFERENCE BUILDING PERMIT #ALTC2214999 ALTERATION TO EXISTING FIRE SPRINKLER SYSTEM TO ADD AND RELOCATE 15 SPRINKLERS FOR RESTAURANT RENOVATION.
010-247208-00 | 010-O056C-00903 | 2023-07-17 | FSUPC2329408 |  | 0 | 4230 THE STRAND REFERENCE BUILDING PERMIT #ALTC2214999 ALTERATION TO EXISTING FIRE SPRINKLER SYSTEM TO ADD AND RELOCATE 15 SPRINKLERS FOR RESTAURANT RENOVATION.
010-247208-00 | 010-O056C-00903 | 2023-07-17 | FSUPC2329408 |  | 0 | 4230 THE STRAND REFERENCE BUILDING PERMIT #ALTC2214999 ALTERATION TO EXISTING FIRE SPRINKLER SYSTEM TO ADD AND RELOCATE 15 SPRINKLERS FOR RESTAURANT RENOVATION.
010-247208-00 | 010-O056C-00903 | 2022-11-07 | MMEPC2244718 |  | 0 | REPLACE 3 TON MINI SPLIT HEAT PUMP DUCTLESS SYSTEM LICENSE NUMBER: H01159 ¦ SCOPE ITEM: HEAT PUMPS / GROUND SOURCE HEAT PUMPS
010-247208-00 | 010-O056C-00903 | 2022-12-29 | MMEPC2251206 |  | 0 | BUILDING PERMIT/PLAN REVIEW: ALTC2236184 MAKE DUCTWORK CHANGES LICENSE NUMBER: H00290 ¦ SCOPE ITEM: DUCTWORK / DAMPERS
010-247208-00 | 010-O056C-00903 | 2023-01-11 | MMEPC2303076 |  | 0 | BUILDING PERMIT/PLAN REVIEW: ADDC2222819 INSTALL ROOF GAS PIPING TO RTU'S LICENSE NUMBER: P00602 ¦ SCOPE ITEM: FUEL GAS OR LP GAS
010-247208-00 | 010-O056C-00903 | 2023-01-19 | MMEPC2304146 |  | 0 | BUILDING PERMIT/PLAN REVIEW: ALTC2223506 SET THREE RTU 2 EXHAUST FAN AND BATHROOM EXHAUST DUCTWORK LICENSE NUMBER: H00067 ¦ SCOPE ITEM: EXHAUST SYSTEMS (HOODS, FANS, ETC)
010-247208-00 | 010-O056C-00903 | 2023-01-25 | MMEPC2304907 |  | 0 | BUILDING PERMIT/PLAN REVIEW: ALTC2223506 REPLACE GAS PIPE TO NEW RTU LICENSE NUMBER: P00395 ¦ SCOPE ITEM: FUEL GAS OR LP GAS
010-247208-00 | 010-O056C-00903 | 2023-04-13 | MMEPC2315371 |  | 0 | BUILDING PERMIT/PLAN REVIEW: ALTC2304014 PROVIDE AND INSTALL (1) PACKAGED ROOF TOP UNIT. CLEAN (1) EXISTING CEILING EXHAUST FAN, REPAIRS AT EXTRA COST. PROVIDE INSPECTION REPORT FOR (1) AIR HANDLER, REPAIRS AT EXTRA COST. PROVIDE AN
010-247208-00 | 010-O056C-00903 | 2023-04-21 | MMEPC2316635 |  | 0 | BUILDING PERMIT/PLAN REVIEW: ALTC2214999 DEMO AND INSTALLATION OF 1 WALK-IN COMBO BOX AND 1 WALK IN COOLER. INSTALLATION OF BAR REFRIGERATION EQUIPMENT AND WINE COOLER REFRIGERATION. LICENSE NUMBER: R00142 ¦ SCOPE ITEM: COOLERS / FREEZERS AND ANY OTHER
010-247208-00 | 010-O056C-00903 | 2023-04-26 | MMEPC2317333 |  | 0 | BUILDING PERMIT/PLAN REVIEW: ALTC2250720 VRF SYSTEM, DUCTWORK, AIR DISTRIBUTION LICENSE NUMBER: H00145 ¦ SCOPE ITEM: DUCTWORK / DAMPERS
010-247208-00 | 010-O056C-00903 | 2023-05-18 | MMEPC2320605 |  | 0 | BUILDING PERMIT/PLAN REVIEW: ALTC2245855 INSTALL DUCTWORK, GRILLES, EXH FAN LICENSE NUMBER: H00824 ¦ SCOPE ITEM: DUCTWORK / DAMPERS
010-247208-00 | 010-O056C-00903 | 2023-05-25 | MMEPC2321677 |  | 0 | BUILDING PERMIT/PLAN REVIEW: ALTC2304581 INSTALL DUCTWORK, GRILLES, EXHAUST FAN, RTU'S, HOODS LICENSE NUMBER: H00824 ¦ SCOPE ITEM: DUCTWORK / DAMPERS
010-247208-00 | 010-O056C-00903 | 2023-06-20 | MMEPC2325426 |  | 0 | REPLACE DEFECTIVE 5-TON RTU WITH A NEW 3-TON RTU SIZED APPROPRIATELY. INCLUDES ECONOMIZER AND POWER EXHAUST. LICENSE NUMBER: H00425 ¦ SCOPE ITEM: FURNACES / AIR HANDLERS / RTUS
010-247208-00 | 010-O056C-00903 | 2023-06-23 | MMEPC2326197 |  | 0 | BUILDING PERMIT/PLAN REVIEW: ALTC2318679 CLEMANS NELSON TI: MODIFY DUCT & DEVICES; CA232487-LT LICENSE NUMBER: H00140 ¦ SCOPE ITEM: DUCTWORK / DAMPERS
010-247208-00 | 010-O056C-00903 | 2023-07-06 | MMEPC2327931 |  | 0 | BUILDING PERMIT/PLAN REVIEW: ALTC2214999 DEMOLISH AND RELOCATE AIR DEVICES AND DUCTWORK PER SHEETS M-200, M-201, M-202. PROVIDE AND INSTALL (3) AIR DEVICES. PROVIDE AND INSTALL (2) 4'X 10' SHEETS OF STAINLESS STEEL AND TRIM, PER SHEE
010-247208-00 | 010-O056C-00903 | 2023-07-19 | MMEPC2330130 |  | 0 | BUILDING PERMIT/PLAN REVIEW: ALTC2324422 DEMO HVAC PER PLANS, SHEET METAL DUCT INSTALLATION WITH INSULATION, HANGERS, DAMPERS WITH NEW AIR DEVICES AND HONEYWELL TC500 COMMERCIAL TSTAT. LICENSE NUMBER: H00341 ¦ SCOPE ITEM: DUCTWORK / DAMPERS
010-247208-00 | 010-O056C-00903 | 2022-12-05 | FSUPC2248269 |  | 0 | 3991 WORTH AVE, SPACE 206B REFERENCE BUILDING PERMIT #ALTC2242624 ALTERATION TO EXISTING FIRE SPRINKLER SYSTEM TO ADD TWO SPRINKLERS FOR ADDED WALLS IN LANDLORD BACK HALLWAY.
010-247208-00 | 010-O056C-00903 | 2023-02-09 | FSUPC2307023 |  | 0 | 4115 THE STRAND REFERENCE BUILDING PERMIT #ALTC2248243 ALTERATION TO EXISTING FIRE SPRINKLER SYSTEM TO ADD AND RELOCATE 132 SPRINKLERS FOR RETAIL SPACE ALTERATIONS. VICTORIA'S SECRET
010-247208-00 | 010-O056C-00903 | 2023-02-09 | FSUPC2307023 |  | 0 | 4115 THE STRAND REFERENCE BUILDING PERMIT #ALTC2248243 ALTERATION TO EXISTING FIRE SPRINKLER SYSTEM TO ADD AND RELOCATE 132 SPRINKLERS FOR RETAIL SPACE ALTERATIONS. VICTORIA'S SECRET
010-247208-00 | 010-O056C-00903 | 2023-04-20 | FSUPC2316432 |  | 0 | 4200 THE STRAND, SPACE 318 REFERENCE BUILDING PERMIT #ALTC2304014 ALTERATION TO EXISTING FIRE SPRINKLER SYSTEM TO ADD AND RELOCATE 10 SPRINKLERS FOR TENANT RENOVATION. ALLBIRDS
010-247208-00 | 010-O056C-00903 | 2023-04-20 | FSUPC2316432 |  | 0 | 4200 THE STRAND, SPACE 318 REFERENCE BUILDING PERMIT #ALTC2304014 ALTERATION TO EXISTING FIRE SPRINKLER SYSTEM TO ADD AND RELOCATE 10 SPRINKLERS FOR TENANT RENOVATION. ALLBIRDS
010-247208-00 | 010-O056C-00903 | 2023-06-09 | FSUPC2324155 |  | 0 | 3965 NEW BOND STREET REFERENCE BUILDING PERMIT #ALTC2304581 ALTERATION TO EXISTING FIRE SPRINKLER SYSTEM TO ADD AND RELOCATE 90 SPRINKLERS FOR NEW WALL AND CEILING LAYOUTS.
010-247208-00 | 010-O056C-00903 | 2023-06-09 | FSUPC2324155 |  | 0 | 3965 NEW BOND STREET REFERENCE BUILDING PERMIT #ALTC2304581 ALTERATION TO EXISTING FIRE SPRINKLER SYSTEM TO ADD AND RELOCATE 90 SPRINKLERS FOR NEW WALL AND CEILING LAYOUTS.
010-247208-00 | 010-O056C-00903 | 2023-06-21 | FSUPC2325691 |  | 0 | 4210 THE STRAND, REFERENCE BUILDING PERMIT #ALTC2250720 ALTERATION TO EXISTING FIRE SPRINKLER SYSTEM TO ADD AND RELOCATE 19 SPRINKLERS WITHIN APPLE SPACE 316. NOTE: SEPARATE SPRINKLER PERMIT IS REQUIRED FOR THE ADDITIONAL 11 SPRINKLERS IN THE REMOT
010-247208-00 | 010-O056C-00903 | 2023-06-21 | FSUPC2325691 |  | 0 | 4210 THE STRAND, REFERENCE BUILDING PERMIT #ALTC2250720 ALTERATION TO EXISTING FIRE SPRINKLER SYSTEM TO ADD AND RELOCATE 19 SPRINKLERS WITHIN APPLE SPACE 316. NOTE: SEPARATE SPRINKLER PERMIT IS REQUIRED FOR THE ADDITIONAL 11 SPRINKLERS IN THE REMOT
010-247208-00 | 010-O056C-00903 | 2023-06-21 | FSUPC2325691 |  | 0 | 4210 THE STRAND, REFERENCE BUILDING PERMIT #ALTC2250720 ALTERATION TO EXISTING FIRE SPRINKLER SYSTEM TO ADD AND RELOCATE 19 SPRINKLERS WITHIN APPLE SPACE 316. NOTE: SEPARATE SPRINKLER PERMIT IS REQUIRED FOR THE ADDITIONAL 11 SPRINKLERS IN THE REMOT
010-247208-00 | 010-O056C-00903 | 2023-06-21 | FSUPC2325691 |  | 0 | 4210 THE STRAND, REFERENCE BUILDING PERMIT #ALTC2250720 ALTERATION TO EXISTING FIRE SPRINKLER SYSTEM TO ADD AND RELOCATE 19 SPRINKLERS WITHIN APPLE SPACE 316. NOTE: SEPARATE SPRINKLER PERMIT IS REQUIRED FOR THE ADDITIONAL 11 SPRINKLERS IN THE REMOT
010-247208-00 | 010-O056C-00903 | 2023-06-21 | FSUPC2325794 |  | 0 | 4074 NEW BOND STREET REFERENCE BUILDING PERMIT #ALTC2245855 ALTERATION TO EXISTING FIRE SPRINKLER SYSTEM TO ADD AND RELOCATE 89 SPRINKLERS IN RENOVATED RETAIL SPACE. EXPRESS
010-247208-00 | 010-O056C-00903 | 2023-06-21 | FSUPC2325794 |  | 0 | 4074 NEW BOND STREET REFERENCE BUILDING PERMIT #ALTC2245855 ALTERATION TO EXISTING FIRE SPRINKLER SYSTEM TO ADD AND RELOCATE 89 SPRINKLERS IN RENOVATED RETAIL SPACE. EXPRESS
010-247208-00 | 010-O056C-00903 | 2023-06-21 | FSUPC2325794 |  | 0 | 4074 NEW BOND STREET REFERENCE BUILDING PERMIT #ALTC2245855 ALTERATION TO EXISTING FIRE SPRINKLER SYSTEM TO ADD AND RELOCATE 89 SPRINKLERS IN RENOVATED RETAIL SPACE. EXPRESS
010-247208-00 | 010-O056C-00903 | 2023-06-21 | FSUPC2325794 |  | 0 | 4074 NEW BOND STREET REFERENCE BUILDING PERMIT #ALTC2245855 ALTERATION TO EXISTING FIRE SPRINKLER SYSTEM TO ADD AND RELOCATE 89 SPRINKLERS IN RENOVATED RETAIL SPACE. EXPRESS
010-247208-00 | 010-O056C-00903 | 2023-07-06 | FSUPC2327939 |  | 0 | 4100 REGENT STREET, SUITE #201 REFERENCE BUILDING PERMIT #ALTC2318679 ALTERATION TO EXISTING FIRE SPRINKLER SYSTEM TO ADD AND RELOCATE 51 SPRINKLERS FOR OFFICE RENOVATION.
010-247208-00 | 010-O056C-00903 | 2023-07-25 | MMEPC2330908 |  | 0 | BUILDING PERMIT/PLAN REVIEW: ALTC2316562 - (1) ROOFTOP UNIT REPLACEMENT A. OLD UNIT DISPOSAL INCLUDED B. PROVIDE AND INSTALL (1) ROOF CURB ADAPTER TO THE EXISTING ROOF CURB - (1) CEILING MOUNTED EXHAUST FAN A. ROOF MOUNTED VENT CAP FOR EF-1 - INSTALLATI
010-247208-00 | 010-O056C-00903 | 2023-07-25 | MMEPC2330931 |  | 0 | BUILDING PERMIT/PLAN REVIEW: ADDC2222819 INSTALLATION OF CUSTOMER SUPPLIED RTU'S AND EXHAUST FANS LICENSE NUMBER: H00425 ¦ SCOPE ITEM: FURNACES / AIR HANDLERS / RTUS
010-247208-00 | 010-O056C-00903 | 2023-07-25 | MMEPC2330976 |  | 0 | BUILDING PERMIT/PLAN REVIEW: ALTC2308570 DUCTWORK, ERV, AIR DISTRIBUTION, HEAT PUMPS LICENSE NUMBER: H00145 ¦ SCOPE ITEM: DUCTWORK / DAMPERS
010-247208-00 | 010-O056C-00903 | 2023-07-31 | MMEPC2331861 |  | 0 | BUILDING PERMIT/PLAN REVIEW: ALTC2309457 INSTALL AIR DEVICES PER PRINTS LICENSE NUMBER: H01175 ¦ SCOPE ITEM: DUCTWORK / DAMPERS
010-247208-00 | 010-O056C-00903 | 2022-11-16 | PMEPC2245923 |  | 0 | BUILDING PERMIT/PLAN REVIEW: ALTC2238393 INSTALLATION OF TOILET, SINK, FLOOR DRAIN AND MOP SINK.
010-247208-00 | 010-O056C-00903 | 2022-12-12 | PMEPC2249199 |  | 0 | BUILDING PERMIT/PLAN REVIEW: ALTC2236184 INSTALL DRAINS, VENTS, WATER LINES, AND FIXTURES PER ASSOCIATED BUILDING PERMIT NUMBER ALTC2236184
010-247208-00 | 010-O056C-00903 | 2023-01-11 | PMEPC2303077 |  | 0 | BUILDING PERMIT/PLAN REVIEW: ADDC2222819 REVERT EXISTING BUILDING TO SHELL SPACE
010-247208-00 | 010-O056C-00903 | 2023-05-22 | PMEPC2321126 |  | 0 | BUILDING PERMIT/PLAN REVIEW: ALTC2245855 INSTALL PLUMBING PER PLAN FOR 2 RESTROOMS, DRINKING FOUNTAIN, MOP SINK AND HOT WATER TANK.
010-247208-00 | 010-O056C-00903 | 2023-05-25 | PMEPC2321776 |  | 0 | BUILDING PERMIT/PLAN REVIEW: ALTC2304581 INSTALL PLUMBING PER PLAN REMODEL
010-247208-00 | 010-O056C-00903 | 2023-06-08 | PMEPC2323993 |  | 0 | BUILDING PERMIT/PLAN REVIEW: ALTC2250720 PLUMBING FOR 2 TOILET ROOMS, BREAKROOM SINK AND INSTANT HWH'S
010-247208-00 | 010-O056C-00903 | 2023-06-09 | PMEPC2324107 |  | 0 | BUILDING PERMIT/PLAN REVIEW: ALTC2214999 REMODEL- ALTERATION OF EXISTING DRAIN LINES AND WATER LINES IN MULTIPLE SECTIONS OF BUILDING
010-247208-00 | 010-O056C-00903 | 2023-07-07 | PMEPC2328015 |  | 0 | BUILDING PERMIT/PLAN REVIEW: ALTC2318679 INSTALL PLUMBING DRAINS, VENTS, WATER LINES, AND FIXTURES PER ASSOCIATED BUILDING PERMIT NUMBER ALTC2318679
010-247208-00 | 010-O056C-00903 | 2023-07-17 | PMEPC2329562 |  | 0 | BUILDING PERMIT/PLAN REVIEW: ALTC2308391 REMODELING SPACE AND RELOCATING PLUMBING FIXTURES
010-247208-00 | 010-O056C-00903 | 2023-07-18 | PMEPC2329724 |  | 0 | BUILDING PERMIT/PLAN REVIEW: ALTC2324422 INSTALL PLUMBING PER PRINT
010-247208-00 | 010-O056C-00903 | 2023-07-18 | PMEPC2329880 |  | 0 | BUILDING PERMIT/PLAN REVIEW: ALTC2308570 2 RESTROOMS AND BREAKROOM SINK
010-247208-00 | 010-O056C-00903 | 2023-07-24 | PMEPC2330751 |  | 0 | BUILDING PERMIT/PLAN REVIEW: ALTC2316562 ONE TOILET ROOM PLUS HAND SINK
010-247208-00 | 010-O056C-00903 | 2023-07-31 | PMEPC2332163 |  | 0 | BUILDING PERMIT/PLAN REVIEW: ALTC2309457 MOVE BATHROOM AND RELOCATE EXISTING FLOOR SINKS, REPLACE WITH NEW FIXTURES
010-247208-00 | 010-O056C-00903 | 2023-07-14 | PMLSC2329314 |  | 0 | MLS SCOPE: WATER HEATER REPLACEMENT
010-247208-00 | 010-O056C-00903 | 2023-06-21 | ACS2325795 |  | 75 | ADVANCED CONSTRUCTION START WITHIN MIXED USE MERCANTILE BUILDING ON FIRST FLOOR WITHIN SPACE 332. WORK PERMITTED INCLUDES REPLACEMENT OF FIRE SUPPRESSION PIPING & SPRINKLERS IN ALTERED AREA ONLY. APPLICANT PROCEEDS AT OWN RISK. WORK PERMITTED TO PROCE
010-247208-00 | 010-O056C-00903 | 2023-06-21 | ACS2325795 |  | 75 | ADVANCED CONSTRUCTION START WITHIN MIXED USE MERCANTILE BUILDING ON FIRST FLOOR WITHIN SPACE 332. WORK PERMITTED INCLUDES REPLACEMENT OF FIRE SUPPRESSION PIPING & SPRINKLERS IN ALTERED AREA ONLY. APPLICANT PROCEEDS AT OWN RISK. WORK PERMITTED TO PROCE
010-247208-00 | 010-O056C-00903 | 2022-11-01 | EMEPC2243871 |  | 0 | BUILDING PERMIT/PLAN REVIEW: ALTC2220271 PROVIDE OCCUPANCY SWITCH IN NEW FRAMED WALL TO CONTROL EXISTING LIGHT FIXTURE. REWORK WIRING TO FIXTURE.
010-247208-00 | 010-O056C-00903 | 2022-12-01 | EMEPC2247807 |  | 0 | BUILDING PERMIT/PLAN REVIEW: ALTC2236184 RESTROOM MODIFICATION.
010-247208-00 | 010-O056C-00903 | 2022-12-21 | EMEPC2250401 |  | 0 | BUILDING PERMIT/PLAN REVIEW: ALTC2242624 ADD (3) LIGHT FIXTURES AND ONE OCCUPANCY SENSOR.
010-247208-00 | 010-O056C-00903 | 2022-12-27 | EMEPC2250789 |  | 0 | BUILDING PERMIT/PLAN REVIEW: ALTC2228454 REMODEL AND TENANT IMPTOVEMENT OF A URBAN OUTFITTERS. INSTALLING NEW PANEL C AND 100 TRACKS, MISC OUTLETS AND LIGHT FIXTURES
010-247208-00 | 010-O056C-00903 | 2023-01-13 | EMEPC2303438 |  | 0 | INSTALL SPARE CONDUITS FOR COMMUNICATION AND ELECTRICAL.
010-247208-00 | 010-O056C-00903 | 2023-02-02 | EMEPC2306006 |  | 0 | ADDING PANEL TO EXISTING PROJECT EMEPC2237719.
010-247208-00 | 010-O056C-00903 | 2023-04-11 | EMEPC2315158 |  | 0 | BUILDING PERMIT/PLAN REVIEW: ALTC2304014 RETAIL BUILD OUT ACCORDING TO APPROVED PLANS
010-247208-00 | 010-O056C-00903 | 2023-04-26 | EMEPC2317311 |  | 0 | BUILDING PERMIT/PLAN REVIEW: ALTC2214999 EXTERIOR: INSTALL 1 - 75 KVA TRANSFORMER T1, INSTALL 1- 125 AMP BREAKER IN EXISTING PANEL H, INSTALL 2- NEW PANELS K3 AND K4, INSTALL LIGHTS FOR NEW PATIO TYPE SC2 EXTERIOR WALL SCONCES, INSTALL 3- GFCI OUTLETS O
010-247208-00 | 010-O056C-00903 | 2023-05-03 | EMEPC2318418 |  | 0 | BUILDING PERMIT/PLAN REVIEW: ADDC2222819 REMODEL AND ADDITION PER PRINT.
010-247208-00 | 010-O056C-00903 | 2023-05-05 | EMEPC2318819 |  | 0 | ADDING OUTLET FOR ACCESS CONTROL PANEL PLUG IN TRANSFORMER
010-247208-00 | 010-O056C-00903 | 2023-05-17 | EMEPC2320482 |  | 0 | BUILDING PERMIT/PLAN REVIEW: ALTC2245855 RETAIL BUILD OUT ACCORDING TO APPROVED PLANS
010-247208-00 | 010-O056C-00903 | 2023-05-26 | EMEPC2321984 |  | 0 | BUILDING PERMIT/PLAN REVIEW: ALTC2304581 ELECTRIC WORK
010-247208-00 | 010-O056C-00903 | 2023-06-01 | EMEPC2322602 |  | 0 | BUILDING PERMIT/PLAN REVIEW: ALTC2250720 ELECTRICAL WORK PER BUILDING PERMIT ALTC2250720
010-247208-00 | 010-O056C-00903 | 2023-06-28 | EMEPC2326794 |  | 0 | BUILDING PERMIT/PLAN REVIEW: ALTC2318679 ALL ELECTRICAL AND LIGHTING AS PER APPROVED PLANS IN UNIT N.
010-247208-00 | 010-O056C-00903 | 2023-07-12 | EMEPC2328825 |  | 0 | BUILDING PERMIT/PLAN REVIEW: ALTC2308391 NEW 400 AMP 480 VOLT SUB PANEL, NEW 112 KVA TRANSFORMER, 2 NEW 200 AMP 208 VOLT SUB PANELS. LIGHTS AND RECEPTACLES.
010-247208-00 | 010-O056C-00903 | 2023-07-12 | EMEPC2328850 |  | 0 | BUILDING PERMIT/PLAN REVIEW: ALTC2308570 ELECTRICAL WORK PER BUILDING PERMIT ALTC2308570 @ 3991 WORTH AVE.
010-247212-00 | 010-N029-00104 | 2019-06-17 | RSWDR1902910 |  | 11234 | Remove existing exterior wall covering system and replace with new exterior siding over an approved water-resistive barrier. Work to comply with RCO 703.Siding Info: R/R ROOF Remove existing shingle roof to deck and replace with new felt underlayment,
010-247212-00 | 010-N029-00104 | 2023-02-02 | MMLSR2306086 |  | 0 | MLS Scope: Replacement of a Single Furnace, A/C and/or Heat Pump License Number: H00169 ¦ Scope Item: air conditioning (including condensers, evaporators, compressors)
010-247216-00 | 010-O040G-01904 | 2020-07-16 | MMEPC2014225 |  | 0 | REPLACE 2 EXISTING SPLIT SYSTEMS. RECONNECT SMOKE DETECTORS LICENSE NUMBER: H00313
010-247269-00 | 010-O054E-03403 | 2024-01-09 | FALRC2402892 |  | 0 | ALTER EXISTING SUPERVISION ONLY SYSTEM FOR ODW LOGISTICS BY INSTALLING 4 FAN SHUTDOWNS TO SHOWDOWN FANS UPON GENERAL ALARM. STAND ALONE PERMIT. SECTION 901.7 OF THE OHIO FIRE CODE REQUIRES THE FIRE CODE OFFICIAL TO BE NOTIFIED OF ANY IMPAIRMENT OF THE FI
010-247269-00 | 010-O054E-03403 | 2024-06-14 | MMEPC2424602 |  | 0 | REPLACE PACKAGED ROOF TOP UNIT LICENSE NUMBER: H00845 ¦ SCOPE ITEM: FURNACES / AIR HANDLERS / RTUS
010-247270-00 | 010-N134E-22201 | 2021-12-08 | PMEPM2148302 |  | 0 | BUILDING PERMIT/PLAN REVIEW: DMGM2140798 REPLACE TOILET, LAV, HOT WATER TANK AND KITCHEN SINK IN FIRE DAMAGED APARTMENT.
010-247270-00 | 010-N134E-22201 | 2021-12-07 | EMEPM2148166 |  | 0 | BUILDING PERMIT/PLAN REVIEW: DMGM2140798 REWIRE UNIT
010-247270-00 | 010-N134E-22201 | 2021-12-02 | MMEPM2147521 |  | 0 | BUILDING PERMIT/PLAN REVIEW: DMGM2140798 NEW HOME HVAC INSTALLATION LICENSE NUMBER: H00846 ¦ SCOPE ITEM: FURNACES / AIR HANDLERS / RTUS
010-247272-00 | 010-M109A-32800 | 2024-04-03 | RSWDR2413860 |  | 63649 | REMOVE EXISTING EXTERIOR WALL COVERING SYSTEM AND REPLACE WITH NEW EXTERIOR SIDING OVER AN APPROVED WATER-RESISTIVE BARRIER. WORK TO COMPLY WITH RCO 703. REMOVE EXISTING SHINGLE ROOF TO DECK AND REPLACE WITH NEW FELT UNDERLAYMENT, ICE BARRIER MEMBRANE
010-247276-00 | 010-M109A-32400 | 2023-12-18 | RSWDR2352000 |  | 11730 | REMOVE EXISTING SHINGLE ROOF TO DECK AND REPLACE WITH NEW FELT UNDERLAYMENT, ICE BARRIER MEMBRANE AT EAVE, NECESSARY FLASHINGS, AND NEW ASPHALT SHINGLES. WORK TO COMPLY WITH RCO CHAPTER 9 & MANUFACTURE INSTALLATION INSTRUCTIONS.
010-247279-00 | 010-M109A-32100 | 2021-09-28 | RSWDR2138476 |  | 8109 | Remove existing shingle roof to deck and replace with new felt underlayment, ice barrier membrane at eave, necessary flashings, and new asphalt shingles. Work to comply with RCO chapter 9 & Manufacture installation instructions.Roof Info: shingle tear of
010-247280-00 | 010-M109A-32000 | 2021-10-20 | MMLSR2141576 |  | 0 | MLS Scope: Replacement of a Single Furnace, A/C and/or Heat Pump License Number: H00150 ¦ Scope Item: furnaces / air handlers / RTUs
010-247280-00 | 010-M109A-32000 | 2021-08-13 | RSWDR2131938 |  | 8863 | Remove existing shingle roof to deck and replace with new felt underlayment, ice barrier membrane at eave, necessary flashings, and new asphalt shingles. Work to comply with RCO chapter 9 & Manufacture installation instructions.Roof Info: Shingle tear-of
010-247280-00 | 010-M109A-32000 | 2024-02-27 | RSWDR2408835 |  | 13084 | Remove existing 9 window(s), 0 door(s) and replace with new. Work to comply with RCO 612, RCO 308, and RCO 113.6.1 with a U Value of 0.35 or Better.
010-247280-00 | 010-M109A-32000 | 2024-06-25 | EMEPR2426190 |  | 0 | Building Permit/Plan Review: PLEX2424126 PV roof mounted solar
010-247281-00 | 010-M109A-31900 | 2020-04-24 | MMLSR2007901 |  | 0 | MLS SCOPE: REPLACEMENT OF A SINGLE FURNACE LICENSE NUMBER: H00169 ¦ SCOPE ITEM: FURNACES / AIR HANDLERS / RTUS
010-247281-00 | 010-M109A-31900 | 2020-12-08 | RSWDR2006313 |  | 9200 | Remove existing shingle roof to deck and replace with new felt underlayment, ice barrier membrane at eave, necessary flashings, and new asphalt shingles. Work to comply with RCO chapter 9 & Manufacture installation instructions.
010-247284-00 | 010-M109A-31600 | 2020-03-06 | PMEPR2004968 |  | 0 | ROUGH-IN PLUMBING FOR BASEMENT BATHROOM W/ STUB OUTS ONLY.
010-247284-00 | 010-M109A-31600 | 2021-03-19 |  |  |  | RECK RM AND BATH ADDITION
010-247284-00 | 010-M109A-31600 | 2024-10-10 | ALTR2440955 |  | 40000 | Reviewed For Compliance Under: 2019 Residential Code Of Ohio Use/Occupancy Group: 1, 2, 3 Family Dwelling Construction Type: V-B Description Of Work: Alter a 2 Story Framed, 1 Family Dwelling by partially finishing basement per plan. Basement will
010-247286-00 | 010-M109A-31400 | 2024-05-07 | RSWDR2418491 |  | 60000 | REMOVE EXISTING EXTERIOR WALL COVERING SYSTEM AND REPLACE WITH NEW EXTERIOR SIDING OVER AN APPROVED WATER-RESISTIVE BARRIER. WORK TO COMPLY WITH RCO 703. REMOVE EXISTING SHINGLE ROOF TO DECK AND REPLACE WITH NEW FELT UNDERLAYMENT, ICE BARRIER MEMBRANE
010-247288-00 | 010-M109A-31200 | 2023-11-07 | RSWDR2347226 |  | 53384 | REMOVE EXISTING EXTERIOR WALL COVERING SYSTEM AND REPLACE WITH NEW EXTERIOR SIDING OVER AN APPROVED WATER-RESISTIVE BARRIER. WORK TO COMPLY WITH RCO 703. REMOVE EXISTING SHINGLE ROOF TO DECK AND REPLACE WITH NEW FELT UNDERLAYMENT, ICE BARRIER MEMBRANE
010-247288-00 | 010-M109A-31200 | 2019-07-09 | DECKR1906883 |  | 5532 | PLAN APPROVAL: FINAL REVIEWED FOR COMPLIANCE UNDER: 2019 RESIDENTIAL CODE OF OHIO USE/OCCUPANCY GROUP: 1, 2, 3 FAMILY DWELLING CONSTRUCTION TYPE: V-B DESCRIPTION OF WORK: ALTER A 2 STORY FRAMED, 1 FAMILY DWELLING BY BUILDING A 16’X20’ FREE STAND
010-247290-00 | 010-M109A-31000 | 2022-06-08 | RSWDR2223282 |  | 7327 | REMOVE EXISTING SHINGLE ROOF TO DECK AND REPLACE WITH NEW FELT UNDERLAYMENT, ICE BARRIER MEMBRANE AT EAVE, NECESSARY FLASHINGS, AND NEW ASPHALT SHINGLES. WORK TO COMPLY WITH RCO CHAPTER 9 & MANUFACTURE INSTALLATION INSTRUCTIONS.ROOF INFO: REMOVE OLD ROOF
010-247291-00 | 010-M109A-30900 | 2022-07-13 | MMLSR2228307 |  | 0 | MLS SCOPE: REPLACEMENT OF A SINGLE A/C UNIT OR HEAT PUMP LICENSE NUMBER: H01127 ¦ SCOPE ITEM: AIR CONDITIONING (INCLUDING CONDENSERS, EVAPORATORS, COMPRESSORS)
010-247292-00 | 010-M109A-30800 | 2021-06-01 | DECKR2120366 |  | 7610 | PLAN APPROVAL: CONDITIONAL: SEE BELOW REVIEWED FOR COMPLIANCE UNDER: 2019 RESIDENTIAL CODE OF OHIO USE/OCCUPANCY GROUP: 1, 2, 3 FAMILY DWELLING CONSTRUCTION TYPE: V-B DESCRIPTION OF WORK: ALTER A 2 STORY FRAMED, 1 FAMILY DWELLING BY BUILDING A 1
010-247292-00 | 010-M109A-30800 | 2020-05-28 | MMLSR2009923 |  | 0 | MLS SCOPE: REPLACEMENT OF A SINGLE FURNACE, A/C AND/OR HEAT PUMP LICENSE NUMBER: H00425 ¦ SCOPE ITEM: AIR CONDITIONING (INCLUDING CONDENSERS, EVAPORATORS, COMPRESSORS)
010-247292-00 | 010-M109A-30800 | 2023-06-16 | EMLSR2325155 |  | 0 | Building Permit/Plan Review: PLEX2324425 MLS Scope: Electric for Solar Photovoltaic (PV) System
010-247293-00 | 010-M109A-30700 | 2019-05-21 | PMLSR1909596 |  | 0 | MLS Scope: Water Heater Replacement
010-247295-00 | 010-M109A-30500 | 2023-09-21 | RSWDR2340158 |  | 48000 | Remove existing exterior wall covering system and replace with new exterior siding over an approved water-resistive barrier. Work to comply with RCO 703.Siding Info: siding will either be 1 wall or the whole house depending on the insurance claim Remov
010-247298-00 | 010-M109A-22600 | 2024-05-31 | RSWDR2422181 |  | 7287 | REMOVE EXISTING SHINGLE ROOF TO DECK AND REPLACE WITH NEW FELT UNDERLAYMENT, ICE BARRIER MEMBRANE AT EAVE, NECESSARY FLASHINGS, AND NEW ASPHALT SHINGLES. WORK TO COMPLY WITH RCO CHAPTER 9 & MANUFACTURE INSTALLATION INSTRUCTIONS.
010-247300-00 | 010-M109A-22800 | 2023-09-28 | RSWDR2341386 |  | 7845 | Remove existing shingle roof to deck and replace with new felt underlayment, ice barrier membrane at eave, necessary flashings, and new asphalt shingles. Work to comply with RCO chapter 9 & Manufacture installation instructions.Roof Info: Shingle tear of
010-247301-00 | 010-M109A-22900 | 2023-08-14 | RSWDR2334440 |  | 8194 | Remove existing shingle roof to deck and replace with new felt underlayment, ice barrier membrane at eave, necessary flashings, and new asphalt shingles. Work to comply with RCO chapter 9 & Manufacture installation instructions.
010-247303-00 | 010-M109A-23100 | 2024-04-25 | RSWDR2416888 |  | 15676 | Remove existing exterior wall covering system and replace with new exterior siding over an approved water-resistive barrier. Work to comply with RCO 703. Remove existing shingle roof to deck and replace with new felt underlayment, ice barrier membrane
010-247303-00 | 010-M109A-23100 | 2024-08-07 | MMLSR2431946 |  | 0 | null MLS Scope: Replacement of a Single Furnace, A/C and/or Heat Pump License Number: H00425 ¦ Scope Item: air conditioning (including condensers, evaporators, compressors)
010-247305-00 | 010-M109A-23300 | 2019-04-29 | PMLSR1907930 |  | 0 | MLS Scope: Water Heater Replacement
010-247306-00 | 010-M109A-23400 | 2023-02-03 | PMLSR2306172 |  | 0 | MLS Scope: Water Heater Replacement
010-247306-00 | 010-M109A-23400 | 2019-06-14 | MMLSR1911429 |  | 0 | MLS Scope: Replacement of a Single Furnace, A/C and/or Heat Pump License Number: H00286 ¦ Scope Item: air conditioning (including condensers, evaporators, compressors)
010-247308-00 | 010-M109A-23600 | 2024-04-24 | MMLSR2416702 |  | 0 | MLS SCOPE: REPLACEMENT OF A SINGLE A/C UNIT OR HEAT PUMP LICENSE NUMBER: H01127 ¦ SCOPE ITEM: AIR CONDITIONING (INCLUDING CONDENSERS, EVAPORATORS, COMPRESSORS)
010-247309-00 | 010-M109A-23700 | 2024-06-17 | RSWDR2424837 |  | 4500 | Remove existing 0 window(s), 1 door(s) and replace with new. Work to comply with RCO 612, RCO 308, and RCO 113.6.1 with a U Value of 0.35 or Better. Remove existing shingle roof to deck and replace with new felt underlayment, ice barrier membrane at ea
010-247313-00 | 010-M109A-24100 | 2024-09-09 | EMLSR2436557 |  | 0 | Building Permit/Plan Review: PLEX2424783 MLS Scope: Electric for Solar Photovoltaic (PV) System
010-247313-00 | 010-M109A-24100 | 2024-09-18 | EMEPR2437954 |  | 0 | Building Permit/Plan Review: PLEX2424783 The top of the meter can is detached from the home slightly and will need to be reattached. A TDR will be required in order to safely work inside the meter can to securely attach it back to the home.
010-247313-00 | 010-M109A-24100 | 2024-11-05 | RSWDR2444125 |  | 8000 | Remove existing shingle roof to deck and replace with new felt underlayment, ice barrier membrane at eave, necessary flashings, and new asphalt shingles. Work to comply with RCO chapter 9 & Manufacture installation instructions.
010-247318-00 | 010-M109A-24600 | 2024-08-06 | DECKR2431367 |  | 4000 | Plan Approval: Final Reviewed For Compliance Under: 2019 Residential Code Of Ohio Use/Occupancy Group: 1, 2, 3 Family Dwelling Construction Type: V-B Description Of Work: Alter a 2 story 1 Family Dwelling by building 15’x22’ wood frame attached
010-247320-00 | 010-M109A-24800 | 2021-06-28 | MMLSR2124451 |  | 0 | MLS Scope: Replacement of a Single Furnace, A/C and/or Heat Pump License Number: H00425 ¦ Scope Item: air conditioning (including condensers, evaporators, compressors)
010-247320-00 | 010-M109A-24800 | 2020-12-23 | RSWDR2006601 |  | 8400 | Remove existing shingle roof to deck and replace with new felt underlayment, ice barrier membrane at eave, necessary flashings, and new asphalt shingles. Work to comply with RCO chapter 9 & Manufacture installation instructions.
010-247323-00 | 010-M109A-25100 | 2024-11-05 | PMLSR2444130 |  | 0 | MLS SCOPE: GAS WATER HEATER REPLACEMENT
010-247324-00 | 010-M109A-25200 | 2023-04-25 | RSWDR2317062 |  | 9007 | Remove existing shingle roof to deck and replace with new felt underlayment, ice barrier membrane at eave, necessary flashings, and new asphalt shingles. Work to comply with RCO chapter 9 & Manufacture installation instructions.
010-247325-00 | 010-M109A-25300 | 2021-12-06 | MMLSR2147846 |  | 0 | MLS SCOPE: REPLACEMENT OF A SINGLE FURNACE, A/C AND/OR HEAT PUMP LICENSE NUMBER: H01006 ¦ SCOPE ITEM: AIR CONDITIONING (INCLUDING CONDENSERS, EVAPORATORS, COMPRESSORS)
010-247325-00 | 010-M109A-25300 | 2023-04-24 | RSWDR2316966 |  | 6671 | REMOVE EXISTING 8 WINDOW(S), 0 DOOR(S) AND REPLACE WITH NEW. WORK TO COMPLY WITH RCO 612, RCO 308, AND RCO 113.6.1 WITH A U VALUE OF 0.35 OR BETTER.WINDOWS INFO: ADDISON 2 DOUBLE HUNG CONFIGURATION: EQUAL SASHES GRIDS: NONE GLASS: EXTREME 2 PANE/LOW-E &
010-247325-00 | 010-M109A-25300 | 2023-09-21 | RSWDR2340169 |  | 48000 | REMOVE EXISTING EXTERIOR WALL COVERING SYSTEM AND REPLACE WITH NEW EXTERIOR SIDING OVER AN APPROVED WATER-RESISTIVE BARRIER. WORK TO COMPLY WITH RCO 703. REMOVE EXISTING SHINGLE ROOF TO DECK AND REPLACE WITH NEW FELT UNDERLAYMENT, ICE BARRIER MEMBRANE
010-247327-00 | 010-M109A-25500 | 2023-08-11 | RSWDR2334119 |  | 9000 | Remove existing shingle roof to deck and replace with new felt underlayment, ice barrier membrane at eave, necessary flashings, and new asphalt shingles. Work to comply with RCO chapter 9 & Manufacture installation instructions.Roof Info: Remove and repl
010-247332-00 | 010-M109A-26000 | 2022-12-05 | RSWDR2248253 |  | 24000 | Remove existing exterior wall covering system and replace with new exterior siding over an approved water-resistive barrier. Work to comply with RCO 703.
010-247332-00 | 010-M109A-26000 | 2022-09-26 | RSWDR2238596 |  | 9180 | REMOVE EXISTING SHINGLE ROOF TO DECK AND REPLACE WITH NEW FELT UNDERLAYMENT, ICE BARRIER MEMBRANE AT EAVE, NECESSARY FLASHINGS, AND NEW ASPHALT SHINGLES. WORK TO COMPLY WITH RCO CHAPTER 9 & MANUFACTURE INSTALLATION INSTRUCTIONS.
010-247333-00 | 010-M109A-26100 | 2023-09-14 | RSWDR2339159 |  | 20000 | Remove existing shingle roof to deck and replace with new felt underlayment, ice barrier membrane at eave, necessary flashings, and new asphalt shingles. Work to comply with RCO chapter 9 & Manufacture installation instructions.
010-247334-00 | 010-M109A-26200 | 2024-11-14 | RSWDR2445258 |  | 4500 | REMOVE EXISTING 5 WINDOW(S), 0 DOOR(S) AND REPLACE WITH NEW. WORK TO COMPLY WITH RCO 612, RCO 308, AND RCO 113.6.1 WITH A U VALUE OF 0.35 OR BETTER.
010-247339-00 | 010-M109A-26700 | 2022-04-20 | MMLSR2216300 |  | 0 | NULL MLS SCOPE: REPLACEMENT OF A SINGLE FURNACE, A/C AND/OR HEAT PUMP LICENSE NUMBER: H00140 ¦ SCOPE ITEM: FURNACES / AIR HANDLERS / RTUS
010-247341-00 | 010-M109A-26900 | 2020-08-31 | DECKR2008245 |  | 3000 | PLAN APPROVAL: FINAL REVIEWED FOR COMPLIANCE UNDER: 2019 RESIDENTIAL CODE OF OHIO USE/OCCUPANCY GROUP: 1, 2, 3 FAMILY DWELLING CONSTRUCTION TYPE: V-B DESCRIPTION OF WORK: ALTER A 2 STORY FRAMED, 1 FAMILY DWELLING BY BUILDING A FREE STANDING DECK
010-247341-00 | 010-M109A-26900 | 2021-03-19 |  |  | 3000 | DECK
010-247342-00 | 010-M109A-27000 | 2022-12-05 | RSWDR2248233 |  | 9180 | REMOVE EXISTING SHINGLE ROOF TO DECK AND REPLACE WITH NEW FELT UNDERLAYMENT, ICE BARRIER MEMBRANE AT EAVE, NECESSARY FLASHINGS, AND NEW ASPHALT SHINGLES. WORK TO COMPLY WITH RCO CHAPTER 9 & MANUFACTURE INSTALLATION INSTRUCTIONS.
010-247342-00 | 010-M109A-27000 | 2023-01-31 | RSWDR2305594 |  | 24000 | REMOVE EXISTING EXTERIOR WALL COVERING SYSTEM AND REPLACE WITH NEW EXTERIOR SIDING OVER AN APPROVED WATER-RESISTIVE BARRIER. WORK TO COMPLY WITH RCO 703.
010-247344-00 | 010-M109A-27200 | 2021-08-11 | MMLSR2131618 |  | 0 | MLS Scope: Replacement of a Single Furnace, A/C and/or Heat Pump License Number: H00169 ¦ Scope Item: air conditioning (including condensers, evaporators, compressors)
010-247344-00 | 010-M109A-27200 | 2021-05-03 | EMLSR2115826 |  | 0 | Building Permit/Plan Review: PLEX2111682 MLS Scope: Electric for Solar Photovoltaic (PV) System
010-247344-00 | 010-M109A-27200 | 2023-06-15 | RSWDR2324952 |  | 9180 | Remove existing shingle roof to deck and replace with new felt underlayment, ice barrier membrane at eave, necessary flashings, and new asphalt shingles. Work to comply with RCO chapter 9 & Manufacture installation instructions.
010-247345-00 | 010-M109A-27300 | 2022-06-06 | RSWDR2222876 |  | 9180 | REMOVE EXISTING SHINGLE ROOF TO DECK AND REPLACE WITH NEW FELT UNDERLAYMENT, ICE BARRIER MEMBRANE AT EAVE, NECESSARY FLASHINGS, AND NEW ASPHALT SHINGLES. WORK TO COMPLY WITH RCO CHAPTER 9 & MANUFACTURE INSTALLATION INSTRUCTIONS.
010-247346-00 | 010-M109A-27400 | 2020-04-29 | RSWDR2001547 |  | 7515 | REMOVE EXISTING SHINGLE ROOF TO DECK AND REPLACE WITH NEW FELT UNDERLAYMENT, ICE BARRIER MEMBRANE AT EAVE, NECESSARY FLASHINGS, AND NEW ASPHALT SHINGLES. WORK TO COMPLY WITH RCO CHAPTER 9 & MANUFACTURE INSTALLATION INSTRUCTIONS.ROOF INFO: SHINGLE TEAR OF
010-247346-00 | 010-M109A-27400 | 2024-07-09 | RSWDR2428225 |  | 2100 | REMOVE EXISTING 1 WINDOW(S), 0 DOOR(S) AND REPLACE WITH NEW. WORK TO COMPLY WITH RCO 612, RCO 308, AND RCO 113.6.1 WITH A U VALUE OF 0.35 OR BETTER.
010-247347-00 | 010-M109A-27500 | 2019-07-31 | MMLSR1915080 |  | 0 | MLS Scope: Replacement of a Single A/C Unit or Heat Pump License Number: H00425 ¦ Scope Item: air conditioning (including condensers, evaporators, compressors)
010-247351-00 | 010-M109A-27900 | 2022-03-11 | MMLSR2210491 |  | 0 | MLS SCOPE: REPLACEMENT OF A SINGLE FURNACE, A/C AND/OR HEAT PUMP LICENSE NUMBER: H00124 ¦ SCOPE ITEM: AIR CONDITIONING (INCLUDING CONDENSERS, EVAPORATORS, COMPRESSORS)
010-247351-00 | 010-M109A-27900 | 2023-05-09 | RSWDR2319120 |  | 5050 | Remove existing shingle roof to deck and replace with new felt underlayment, ice barrier membrane at eave, necessary flashings, and new asphalt shingles. Work to comply with RCO chapter 9 & Manufacture installation instructions.
010-247352-00 | 010-M109A-28000 | 2019-01-14 | RSWDR1900157 |  | 397 | Remove existing 0 window(s), 1 door(s) and replace with new. Work to comply with RCO 612, RCO 308, and RCO 113.6.1 with a U Value of 0.35 or Better. Doors Info: REPLACE FRONT ENTRY DOOR.
010-247358-00 | 010-M109A-28600 | 2020-05-06 | RSWDR2001731 |  | 8400 | REMOVE EXISTING SHINGLE ROOF TO DECK AND REPLACE WITH NEW FELT UNDERLAYMENT, ICE BARRIER MEMBRANE AT EAVE, NECESSARY FLASHINGS, AND NEW ASPHALT SHINGLES. WORK TO COMPLY WITH RCO CHAPTER 9 & MANUFACTURE INSTALLATION INSTRUCTIONS.
010-247359-00 | 010-M109A-28700 | 2020-04-13 | MMLSR2007141 |  | 0 | MLS SCOPE: REPLACEMENT OF A SINGLE FURNACE, A/C AND/OR HEAT PUMP LICENSE NUMBER: H00169 ¦ SCOPE ITEM: FURNACES / AIR HANDLERS / RTUS
010-247360-00 | 010-M109A-28800 | 2019-09-20 | MMLSR1919023 |  | 0 | MLS SCOPE: REPLACEMENT OF A SINGLE FURNACE, A/C AND/OR HEAT PUMP LICENSE NUMBER: H00425 ¦ SCOPE ITEM: FURNACES / AIR HANDLERS / RTUS
010-247360-00 | 010-M109A-28800 | 2021-03-31 | RSWDR2111430 |  | 6814 | REMOVE EXISTING 12 WINDOW(S), 0 DOOR(S) AND REPLACE WITH NEW. WORK TO COMPLY WITH RCO 612, RCO 308, AND RCO 113.6.1 WITH A U VALUE OF 0.35 OR BETTER.WINDOWS INFO: REMOVE AND REPLACE 12 WINDOWS, LIKE FOR LIKE, NO STRUCTURAL CHANGES.
010-247360-00 | 010-M109A-28800 | 2021-02-09 | PMLSR2104789 |  | 0 | MLS SCOPE: WATER HEATER REPLACEMENT
010-247362-00 | 010-M109A-29000 | 2023-09-19 | RSWDR2339789 |  | 9000 | Remove existing shingle roof to deck and replace with new felt underlayment, ice barrier membrane at eave, necessary flashings, and new asphalt shingles. Work to comply with RCO chapter 9 & Manufacture installation instructions.
010-247363-00 | 010-M109A-29100 | 2024-09-30 | RSWDR2439393 |  | 25000 | Remove existing exterior wall covering system and replace with new exterior siding over an approved water-resistive barrier. Work to comply with RCO 703.
010-247365-00 | 010-M109A-29300 | 2023-10-20 | EMLSR2344855 |  | 0 | Building Permit/Plan Review: PLRE2343885 MLS Scope: Electric for Solar Photovoltaic (PV) System
010-247366-00 | 010-M109A-29400 | 2024-09-23 | RSWDR2438459 |  | 10253 | Remove existing shingle roof to deck and replace with new felt underlayment, ice barrier membrane at eave, necessary flashings, and new asphalt shingles. Work to comply with RCO chapter 9 & Manufacture installation instructions.Roof Info: shingle tear of
010-247366-00 | 010-M109A-29400 | 2024-09-11 | PMLSR2436952 |  | 0 | MLS Scope: Gas Water Heater Replacement
010-247366-00 | 010-M109A-29400 | 2020-03-19 | MMLSR2005860 |  | 0 | MLS SCOPE: REPLACEMENT OF A SINGLE FURNACE, A/C AND/OR HEAT PUMP LICENSE NUMBER: H00150 ¦ SCOPE ITEM: FURNACES / AIR HANDLERS / RTUS
010-247367-00 | 010-M109A-29500 | 2024-10-02 | DMGR2439935 |  | 390000 | STATUS CHANGE: 10/8/2024 - DMGR2429135 Reviewed For Compliance Under: 2019 Residential Code Of Ohio Use/Occupancy Group: 1, 2, 3 Family Dwelling Construction Type: V-B Completion of the work described on this permit, including all required inspe
010-247367-00 | 010-M109A-29500 | 2024-10-24 | EMEPR2443290 |  | 0 | Building Permit/Plan Review: DMGR2439935 1.Underground Temporary Electric Pole. 2. Living Room: Two single pole switches. One switched outlet. Six full size LED cans. Five duplex outlets. Single switch at fireplace. One phone jack. One cable jack. Duple
010-247369-00 | 010-M109A-29700 | 2021-05-11 | RSWDR2117011 |  | 9027 | Remove existing shingle roof to deck and replace with new felt underlayment, ice barrier membrane at eave, necessary flashings, and new asphalt shingles. Work to comply with RCO chapter 9 & Manufacture installation instructions.
010-247369-00 | 010-M109A-29700 | 2022-08-29 | EMLSR2235014 |  | 0 | BUILDING PERMIT/PLAN REVIEW: PLEX2232984 MLS SCOPE: ELECTRIC FOR SOLAR PHOTOVOLTAIC (PV) SYSTEM
010-247370-00 | 010-M109A-29800 | 2020-08-04 | RSWDR2003690 |  | 360 | REMOVE EXISTING 0 WINDOW(S), 2 DOOR(S) AND REPLACE WITH NEW. WORK TO COMPLY WITH RCO 612, RCO 308, AND RCO 113.6.1 WITH A U VALUE OF 0.35 OR BETTER.
010-247370-00 | 010-M109A-29800 | 2023-11-06 | RSWDR2347009 |  | 59000 | Remove existing exterior wall covering system and replace with new exterior siding over an approved water-resistive barrier. Work to comply with RCO 703. Remove existing shingle roof to deck and replace with new felt underlayment, ice barrier membrane
010-247371-00 | 010-M109A-29900 | 2023-08-11 | EMLSR2334167 |  | 0 | Building Permit/Plan Review: PLEX2329953 MLS Scope: Electric for Solar Photovoltaic (PV) System
010-247371-00 | 010-M109A-29900 | 2024-08-06 | MMLSR2431475 |  | 0 | NULL MLS SCOPE: REPLACEMENT OF A SINGLE FURNACE, A/C AND/OR HEAT PUMP LICENSE NUMBER: H00425 ¦ SCOPE ITEM: AIR CONDITIONING (INCLUDING CONDENSERS, EVAPORATORS, COMPRESSORS)
010-247374-00 | 010-M109A-30200 | 2022-05-09 | RSWDR2218633 |  | 9500 | REMOVE EXISTING SHINGLE ROOF TO DECK AND REPLACE WITH NEW FELT UNDERLAYMENT, ICE BARRIER MEMBRANE AT EAVE, NECESSARY FLASHINGS, AND NEW ASPHALT SHINGLES. WORK TO COMPLY WITH RCO CHAPTER 9 & MANUFACTURE INSTALLATION INSTRUCTIONS.
010-247378-00 | 010-M073A-06800 | 2022-06-14 | MMLSR2224033 |  | 0 | MLS SCOPE: REPLACEMENT OF A SINGLE FURNACE, A/C AND/OR HEAT PUMP LICENSE NUMBER: H01127 ¦ SCOPE ITEM: AIR CONDITIONING (INCLUDING CONDENSERS, EVAPORATORS, COMPRESSORS)
010-247379-00 | 010-M073A-06900 | 2022-11-29 | RSWDR2247368 |  | 10200 | Remove existing shingle roof to deck and replace with new felt underlayment, ice barrier membrane at eave, necessary flashings, and new asphalt shingles. Work to comply with RCO chapter 9 & Manufacture installation instructions.
010-247383-00 | 010-M073A-07300 | 2019-07-09 | MMLSR1913168 |  | 0 | MLS Scope: Replacement of a Single Furnace, A/C and/or Heat Pump License Number: H00761 ¦ Scope Item: air conditioning (including condensers, evaporators, compressors)
010-247384-00 | 010-M073A-07400 | 2022-05-20 | MMLSR2220649 |  | 0 | MLS SCOPE: REPLACEMENT OF A SINGLE A/C UNIT OR HEAT PUMP LICENSE NUMBER: H00124 ¦ SCOPE ITEM: AIR CONDITIONING (INCLUDING CONDENSERS, EVAPORATORS, COMPRESSORS)
010-247385-00 | 010-M073A-07500 | 2022-10-19 | MMLSR2242137 |  | 0 | MLS SCOPE: REPLACEMENT OF A SINGLE FURNACE, A/C AND/OR HEAT PUMP LICENSE NUMBER: H00855 ¦ SCOPE ITEM: AIR CONDITIONING (INCLUDING CONDENSERS, EVAPORATORS, COMPRESSORS) LICENSE NUMBER: H00855 ¦ SCOPE ITEM: FURNACES / AIR HANDLERS / RTUS
010-247386-00 | 010-M073A-07600 | 2021-06-01 | MMLSR2120416 |  | 0 | MLS Scope: Replacement of a Single A/C Unit or Heat Pump License Number: H00541 ¦ Scope Item: air conditioning (including condensers, evaporators, compressors)
010-247388-00 | 010-M073A-07800 | 2022-07-13 | RSWDR2228226 |  | 8353 | REMOVE EXISTING SHINGLE ROOF TO DECK AND REPLACE WITH NEW FELT UNDERLAYMENT, ICE BARRIER MEMBRANE AT EAVE, NECESSARY FLASHINGS, AND NEW ASPHALT SHINGLES. WORK TO COMPLY WITH RCO CHAPTER 9 & MANUFACTURE INSTALLATION INSTRUCTIONS.
010-247390-00 | 010-M073A-08000 | 2019-10-16 | RSWDR1905305 |  | 7174 | REMOVE EXISTING SHINGLE ROOF TO DECK AND REPLACE WITH NEW FELT UNDERLAYMENT, ICE BARRIER MEMBRANE AT EAVE, NECESSARY FLASHINGS, AND NEW ASPHALT SHINGLES. WORK TO COMPLY WITH RCO CHAPTER 9 & MANUFACTURE INSTALLATION INSTRUCTIONS.
010-247391-00 | 010-M073A-08100 | 2021-07-19 | RSWDR2127925 |  | 11730 | Remove existing shingle roof to deck and replace with new felt underlayment, ice barrier membrane at eave, necessary flashings, and new asphalt shingles. Work to comply with RCO chapter 9 & Manufacture installation instructions.Roof Info: tear off re roo
010-247393-00 | 010-M073A-08300 | 2023-03-13 | MMLSR2311090 |  | 0 | MLS Scope: Replacement of a Single Furnace, A/C and/or Heat Pump License Number: H00169 ¦ Scope Item: air conditioning (including condensers, evaporators, compressors)
010-247393-00 | 010-M073A-08300 | 2019-05-09 | RSWDR1902096 |  | 7120 | Remove existing shingle roof to deck and replace with new felt underlayment, ice barrier membrane at eave, necessary flashings, and new asphalt shingles. Work to comply with RCO chapter 9 & Manufacture installation instructions.
010-247395-00 | 010-M073A-08500 | 2022-05-17 | MMLSR2219931 |  | 0 | MLS SCOPE: REPLACEMENT OF A SINGLE FURNACE, A/C AND/OR HEAT PUMP LICENSE NUMBER: H00150 ¦ SCOPE ITEM: FURNACES / AIR HANDLERS / RTUS
010-247399-00 | 010-M073A-08900 | 2019-08-16 | RSWDR1904147 |  | 8920 | Remove existing shingle roof to deck and replace with new felt underlayment, ice barrier membrane at eave, necessary flashings, and new asphalt shingles. Work to comply with RCO chapter 9 & Manufacture installation instructions.Roof Info: SHINGLE TEAR OF
010-247401-00 | 010-M073A-09100 | 2019-07-05 | RSWDR1903316 |  | 8189 | Remove existing shingle roof to deck and replace with new felt underlayment, ice barrier membrane at eave, necessary flashings, and new asphalt shingles. Work to comply with RCO chapter 9 & Manufacture installation instructions.
010-247401-00 | 010-M073A-09100 | 2024-09-11 | EMEPR2436889 |  | 0 | INSTALL 60A 240V DEDICATED EV CHARGER CIRCUIT SUPPLIED FROM EXISTING 200A SERVICE PANEL. *LOAD CALCULATIONS REQUIRED AT TIME OF INSPECTION.
010-247405-00 | 010-M073A-09500 | 2023-10-02 | RSWDR2341710 |  | 9790 | Remove existing 7 window(s), 0 door(s) and replace with new. Work to comply with RCO 612, RCO 308, and RCO 113.6.1 with a U Value of 0.35 or Better.Windows Info: Addison 5 Double Hung Configuration: Equal Sashes Grids: None Glass: Extreme 2 Pane/Low-E &
010-247407-00 | 010-M073A-09700 | 2019-11-27 | MMLSR1924677 |  | 0 | MLS SCOPE: REPLACEMENT OF A SINGLE FURNACE, A/C AND/OR HEAT PUMP LICENSE NUMBER: H00124 ¦ SCOPE ITEM: AIR CONDITIONING (INCLUDING CONDENSERS, EVAPORATORS, COMPRESSORS)
010-247407-00 | 010-M073A-09700 | 2019-11-27 | MMLSR1924679 |  | 0 | MLS SCOPE: REPLACEMENT OF A SINGLE FURNACE, A/C AND/OR HEAT PUMP LICENSE NUMBER: H00124 ¦ SCOPE ITEM: FURNACES / AIR HANDLERS / RTUS
010-247408-00 | 010-M073A-09800 | 2019-07-09 | MMLSR1913187 |  | 0 | MLS Scope: Replacement of a Single A/C Unit or Heat Pump License Number: H00150 ¦ Scope Item: air conditioning (including condensers, evaporators, compressors)
010-247408-00 | 010-M073A-09800 | 2021-03-17 | PMEPR2109457 |  | 0 | replace existing shower with acrylic shower base and wall surround, replace existing valve fixture (connect to existing drain and existing supply lines). Any new water distribution pipe and fittings will comply with one of the referenced standards listed
010-247408-00 | 010-M073A-09800 | 2023-01-30 | MMLSR2305493 |  | 0 | MLS Scope: Replacement of a Single Furnace License Number: H00150 ¦ Scope Item: furnaces / air handlers / RTUs
010-247409-00 | 010-M073A-09900 | 2021-01-29 | MMLSR2103373 |  | 0 | MLS Scope: Replacement of a Single Furnace, A/C and/or Heat Pump License Number: H00855 ¦ Scope Item: air conditioning (including condensers, evaporators, compressors) License Number: H00855 ¦ Scope Item: furnaces / air handlers / RTUs
010-247409-00 | 010-M073A-09900 | 2019-03-26 | RSWDR1901062 |  | 7098 | REMOVE EXISTING SHINGLE ROOF TO DECK AND REPLACE WITH NEW FELT UNDERLAYMENT, ICE BARRIER MEMBRANE AT EAVE, NECESSARY FLASHINGS, AND NEW ASPHALT SHINGLES. WORK TO COMPLY WITH RCO CHAPTER 9 & MANUFACTURE INSTALLATION INSTRUCTIONS.ROOF INFO: SHINGLE TEAR OF
010-247410-00 | 010-M073A-10000 | 2020-01-22 | MMLSR2001557 |  | 0 | MLS SCOPE: REPLACEMENT OF A SINGLE FURNACE, A/C AND/OR HEAT PUMP LICENSE NUMBER: H00855 ¦ SCOPE ITEM: AIR CONDITIONING (INCLUDING CONDENSERS, EVAPORATORS, COMPRESSORS) LICENSE NUMBER: H00855 ¦ SCOPE ITEM: FURNACES / AIR HANDLERS / RTUS
010-247415-00 | 010-M073A-10500 | 2021-04-22 | MMLSR2114370 |  | 0 | MLS Scope: Replacement of a Single Furnace, A/C and/or Heat Pump License Number: H00425 ¦ Scope Item: air conditioning (including condensers, evaporators, compressors)
010-247417-00 | 010-M073A-10700 | 2020-05-04 | RSWDR2001650 |  | 4562 | REMOVE EXISTING 2 WINDOW(S), 1 DOOR(S) AND REPLACE WITH NEW. WORK TO COMPLY WITH RCO 612, RCO 308, AND RCO 113.6.1 WITH A U VALUE OF 0.35 OR BETTER.
010-247417-00 | 010-M073A-10700 | 2023-01-19 | PMEPR2304134 |  | 0 | Tub/Shower Valve & Compartment Wall Covering - Any new water distribution pipe and fittings will comply with one of the referenced standards listed in OPC table 605.4 or 605.5. Any new supply valves will comply with one of the referenced standards listed
010-247417-00 | 010-M073A-10700 | 2021-12-16 | RSWDR2149217 |  | 4966 | REMOVE EXISTING 6 WINDOW(S), 0 DOOR(S) AND REPLACE WITH NEW. WORK TO COMPLY WITH RCO 612, RCO 308, AND RCO 113.6.1 WITH A U VALUE OF 0.35 OR BETTER.
010-247417-00 | 010-M073A-10700 | 2023-11-18 | MMLSR2348764 |  | 0 | MLS SCOPE: REPLACEMENT OF A SINGLE FURNACE LICENSE NUMBER: H00425 ¦ SCOPE ITEM: FURNACES / AIR HANDLERS / RTUS
010-247422-00 | 010-M073A-11200 | 2024-11-20 | EMEPR2446208 |  | 0 | BUILDING PERMIT/PLAN REVIEW: PLEX2444888 4.675 KW RESIDENTIAL SOLAR SYSTEM TO BE INSTALLED ON ROOF
010-247422-00 | 010-M073A-11200 | 2019-05-07 | RSWDR1902039 |  | 6893 | Remove existing shingle roof to deck and replace with new felt underlayment, ice barrier membrane at eave, necessary flashings, and new asphalt shingles. Work to comply with RCO chapter 9 & Manufacture installation instructions.
010-247424-00 | 010-M073A-11400 | 2022-04-29 | RSWDR2217413 |  | 7000 | REMOVE EXISTING SHINGLE ROOF TO DECK AND REPLACE WITH NEW FELT UNDERLAYMENT, ICE BARRIER MEMBRANE AT EAVE, NECESSARY FLASHINGS, AND NEW ASPHALT SHINGLES. WORK TO COMPLY WITH RCO CHAPTER 9 & MANUFACTURE INSTALLATION INSTRUCTIONS.
010-247424-00 | 010-M073A-11400 | 2020-02-18 | MMEPR2003560 |  | 0 | REPLACE FURNACE LICENSE NUMBER: H00872 ¦ SCOPE ITEM: FURNACES / AIR HANDLERS / RTUS
010-247425-00 | 010-M073A-11500 | 2020-07-28 | MMLSR2015144 |  | 0 | MLS SCOPE: REPLACEMENT OF A SINGLE FURNACE, A/C AND/OR HEAT PUMP LICENSE NUMBER: H00124 ¦ SCOPE ITEM: FURNACES / AIR HANDLERS / RTUS
010-247425-00 | 010-M073A-11500 | 2021-09-02 | PMLSR2134965 |  | 0 | MLS Scope: Water Heater Replacement
010-247425-00 | 010-M073A-11500 | 2020-07-28 | MMLSR2015146 |  | 0 | MLS SCOPE: REPLACEMENT OF A SINGLE FURNACE, A/C AND/OR HEAT PUMP LICENSE NUMBER: H00124 ¦ SCOPE ITEM: AIR CONDITIONING (INCLUDING CONDENSERS, EVAPORATORS, COMPRESSORS)
010-247427-00 | 010-M073A-11700 | 2022-05-13 | MMLSR2219504 |  | 0 | MLS SCOPE: REPLACEMENT OF A SINGLE FURNACE, A/C AND/OR HEAT PUMP LICENSE NUMBER: H00855 ¦ SCOPE ITEM: AIR CONDITIONING (INCLUDING CONDENSERS, EVAPORATORS, COMPRESSORS) LICENSE NUMBER: H00855 ¦ SCOPE ITEM: FURNACES / AIR HANDLERS / RTUS
010-247429-00 | 010-M073A-11900 | 2022-03-09 | RSWDR2210152 |  | 7000 | REMOVE EXISTING SHINGLE ROOF TO DECK AND REPLACE WITH NEW FELT UNDERLAYMENT, ICE BARRIER MEMBRANE AT EAVE, NECESSARY FLASHINGS, AND NEW ASPHALT SHINGLES. WORK TO COMPLY WITH RCO CHAPTER 9 & MANUFACTURE INSTALLATION INSTRUCTIONS.
010-247430-00 | 010-M073A-12000 | 2022-11-03 | PMLSR2244311 |  | 0 | MLS SCOPE: WATER HEATER REPLACEMENT
010-247430-00 | 010-M073A-12000 | 2022-08-03 | EMLSR2231381 |  | 0 | BUILDING PERMIT/PLAN REVIEW: PLEX2229299 MLS SCOPE: ELECTRIC FOR SOLAR PHOTOVOLTAIC (PV) SYSTEM
010-247430-00 | 010-M073A-12000 | 2023-02-23 | MMLSR2308716 |  | 0 | MLS SCOPE: REPLACEMENT OF A SINGLE FURNACE, A/C AND/OR HEAT PUMP LICENSE NUMBER: H00855 ¦ SCOPE ITEM: AIR CONDITIONING (INCLUDING CONDENSERS, EVAPORATORS, COMPRESSORS) LICENSE NUMBER: H00855 ¦ SCOPE ITEM: FURNACES / AIR HANDLERS / RTUS
010-247431-00 | 010-M073A-12100 | 2022-07-21 | SWPLR2229498 |  | 18000 | PLAN APPROVAL: FINAL REVIEWED FOR COMPLIANCE UNDER: 2019 RESIDENTIAL CODE OF OHIO USE/OCCUPANCY GROUP: 1, 2, 3 FAMILY DWELLING CONSTRUCTION TYPE: V-B DESCRIPTION OF WORK: ALTER A 2 STORY FRAMED, 1 FAMILY DWELLING BY BUILDING A 21 FT DIAMETER SUN
010-247431-00 | 010-M073A-12100 | 2024-05-31 | EMLSR2422230 |  | 0 | BUILDING PERMIT/PLAN REVIEW: PLEX2421579 MLS SCOPE: ELECTRIC FOR SOLAR PHOTOVOLTAIC (PV) SYSTEM
010-247431-00 | 010-M073A-12100 | 2023-11-13 | EMEPR2347833 |  | 0 | BUILDING PERMIT/PLAN REVIEW: SWPLR2229498 RUN ELECTRIC FROM INSIDE BOX IN CONDUIT TO OUTLET AT DECK THEN UNDERGROUND IN CONDUIT TO OUTLET NEAR POOL FILTER
010-247432-00 | 010-M073A-12200 | 2023-08-22 | MMLSR2335744 |  | 0 | MLS SCOPE: REPLACEMENT OF A SINGLE A/C UNIT OR HEAT PUMP LICENSE NUMBER: H01163 ¦ SCOPE ITEM: AIR CONDITIONING (INCLUDING CONDENSERS, EVAPORATORS, COMPRESSORS)
010-247432-00 | 010-M073A-12200 | 2023-01-24 | MMLSR2304704 |  | 0 | MLS SCOPE: REPLACEMENT OF A SINGLE FURNACE LICENSE NUMBER: H00578 ¦ SCOPE ITEM: FURNACES / AIR HANDLERS / RTUS
010-247435-00 | 010-M073A-12500 | 2019-08-29 | RSWDR1904352 |  | 868 | Remove existing 1 window(s), 0 door(s) and replace with new. Work to comply with RCO 612, RCO 308, and RCO 113.6.1 with a U Value of 0.35 or Better.
010-247435-00 | 010-M073A-12500 | 2024-04-03 | MMLSR2413983 |  | 0 | MLS SCOPE: REPLACEMENT OF A SINGLE FURNACE LICENSE NUMBER: H00169 ¦ SCOPE ITEM: FURNACES / AIR HANDLERS / RTUS
010-247435-00 | 010-M073A-12500 | 2024-04-03 | MMLSR2413983 |  | 0 | MLS SCOPE: REPLACEMENT OF A SINGLE FURNACE LICENSE NUMBER: H00169 ¦ SCOPE ITEM: FURNACES / AIR HANDLERS / RTUS
010-247436-00 | 010-M073A-12600 | 2023-12-14 | MMLSR2351806 |  | 0 | MLS SCOPE: REPLACEMENT OF A SINGLE FURNACE, A/C AND/OR HEAT PUMP LICENSE NUMBER: H00855 ¦ SCOPE ITEM: AIR CONDITIONING (INCLUDING CONDENSERS, EVAPORATORS, COMPRESSORS) LICENSE NUMBER: H00855 ¦ SCOPE ITEM: FURNACES / AIR HANDLERS / RTUS
010-247436-00 | 010-M073A-12600 | 2024-07-18 | RSWDR2429664 |  | 5126 | REMOVE EXISTING 4 WINDOW(S), 0 DOOR(S) AND REPLACE WITH NEW. WORK TO COMPLY WITH RCO 612, RCO 308, AND RCO 113.6.1 WITH A U VALUE OF 0.35 OR BETTER.
010-247438-00 | 010-M073A-12800 | 2019-08-06 | RSWDR1903916 |  | 8000 | Remove existing shingle roof to deck and replace with new felt underlayment, ice barrier membrane at eave, necessary flashings, and new asphalt shingles. Work to comply with RCO chapter 9 & Manufacture installation instructions.
010-247440-00 | 010-M073A-13000 | 2019-05-06 | MMLSR1908371 |  | 0 | MLS Scope: Replacement of a Single Furnace, A/C and/or Heat Pump License Number: H00150 ¦ Scope Item: furnaces / air handlers / RTUs
010-247441-00 | 010-M073A-13100 | 2022-09-27 | MMLSR2238745 |  | 0 | MLS SCOPE: REPLACEMENT OF A SINGLE FURNACE, A/C AND/OR HEAT PUMP LICENSE NUMBER: H01127 ¦ SCOPE ITEM: AIR CONDITIONING (INCLUDING CONDENSERS, EVAPORATORS, COMPRESSORS) LICENSE NUMBER: H01127 ¦ SCOPE ITEM: FURNACES / AIR HANDLERS / RTUS
010-247445-00 | 010-M073A-17400 | 2020-07-07 | RSWDR2003051 |  | 7960 | REMOVE EXISTING SHINGLE ROOF TO DECK AND REPLACE WITH NEW FELT UNDERLAYMENT, ICE BARRIER MEMBRANE AT EAVE, NECESSARY FLASHINGS, AND NEW ASPHALT SHINGLES. WORK TO COMPLY WITH RCO CHAPTER 9 & MANUFACTURE INSTALLATION INSTRUCTIONS.
010-247454-00 | 010-M073A-18300 | 2023-01-06 | MMLSR2302556 |  | 0 | MLS SCOPE: REPLACEMENT OF A SINGLE FURNACE LICENSE NUMBER: H00150 ¦ SCOPE ITEM: FURNACES / AIR HANDLERS / RTUS
010-247456-00 | 010-M073A-18500 | 2020-01-21 | RSWDR2000272 |  | 7575 | REMOVE EXISTING SHINGLE ROOF TO DECK AND REPLACE WITH NEW FELT UNDERLAYMENT, ICE BARRIER MEMBRANE AT EAVE, NECESSARY FLASHINGS, AND NEW ASPHALT SHINGLES. WORK TO COMPLY WITH RCO CHAPTER 9 & MANUFACTURE INSTALLATION INSTRUCTIONS.ROOF INFO: ROOF
010-247456-00 | 010-M073A-18500 | 2021-03-04 | MMLSR2107599 |  | 0 | MLS Scope: Replacement of a Single Furnace, A/C and/or Heat Pump License Number: H00425 ¦ Scope Item: air conditioning (including condensers, evaporators, compressors)
010-247456-00 | 010-M073A-18500 | 2019-05-10 | RSWDR1902146 |  | 1305 | REMOVE EXISTING 2 WINDOW(S), 0 DOOR(S) AND REPLACE WITH NEW. WORK TO COMPLY WITH RCO 612, RCO 308, AND RCO 113.6.1 WITH A U VALUE OF 0.35 OR BETTER.
010-247456-00 | 010-M073A-18500 | 2019-01-16 | PMLSR1901040 |  | 0 | MLS SCOPE: WATER HEATER REPLACEMENT
010-247456-00 | 010-M073A-18500 | 2022-12-21 | EMLSR2250430 |  | 0 | Building Permit/Plan Review: PLEX2249010 MLS Scope: Electric for Solar Photovoltaic (PV) System
010-247457-00 | 010-M073A-18600 | 2023-08-07 | EMEPR2333370 |  | 0 | Building Permit/Plan Review: PLEX2331893 Residential photovoltaic, roof mounted 7.3 kW solar installation
010-247458-00 | 010-M073A-18700 | 2021-04-20 | RSWDR2114007 |  | 8491 | Remove existing shingle roof to deck and replace with new felt underlayment, ice barrier membrane at eave, necessary flashings, and new asphalt shingles. Work to comply with RCO chapter 9 & Manufacture installation instructions.
010-247459-00 | 010-M073A-18800 | 2024-02-27 | RSWDR2408760 |  | 8000 | REMOVE EXISTING SHINGLE ROOF TO DECK AND REPLACE WITH NEW FELT UNDERLAYMENT, ICE BARRIER MEMBRANE AT EAVE, NECESSARY FLASHINGS, AND NEW ASPHALT SHINGLES. WORK TO COMPLY WITH RCO CHAPTER 9 & MANUFACTURE INSTALLATION INSTRUCTIONS.
010-247459-00 | 010-M073A-18800 | 2024-02-27 | RSWDR2408760 |  | 8000 | REMOVE EXISTING SHINGLE ROOF TO DECK AND REPLACE WITH NEW FELT UNDERLAYMENT, ICE BARRIER MEMBRANE AT EAVE, NECESSARY FLASHINGS, AND NEW ASPHALT SHINGLES. WORK TO COMPLY WITH RCO CHAPTER 9 & MANUFACTURE INSTALLATION INSTRUCTIONS.
010-247460-00 | 010-M073A-18900 | 2020-10-05 | EMEPR2020520 |  | 0 | REATTACH METER CANNED TO HOUSE DUE TO GROUND SETTLING OVER THE YEARS.
010-247463-00 | 010-M073A-19200 | 2019-09-03 | DECKR1909163 |  | 5704 | PLAN APPROVAL: FINAL REVIEWED FOR COMPLIANCE UNDER: 2019 RESIDENTIAL CODE OF OHIO USE/OCCUPANCY GROUP: 1, 2, 3 FAMILY DWELLING CONSTRUCTION TYPE: V-B DESCRIPTION OF WORK: ALTER A 2 STORY FRAMED, 1 FAMILY DWELLING BY BUILDING A 21’ X 14’ FREE STA
010-247463-00 | 010-M073A-19200 | 2019-04-30 | RSWDR1901832 |  | 7462 | REMOVE EXISTING SHINGLE ROOF TO DECK AND REPLACE WITH NEW FELT UNDERLAYMENT, ICE BARRIER MEMBRANE AT EAVE, NECESSARY FLASHINGS, AND NEW ASPHALT SHINGLES. WORK TO COMPLY WITH RCO CHAPTER 9 & MANUFACTURE INSTALLATION INSTRUCTIONS.
010-247463-00 | 010-M073A-19200 | 2024-07-03 | MMLSR2427526 |  | 0 | MLS SCOPE: REPLACEMENT OF A SINGLE FURNACE, A/C AND/OR HEAT PUMP LICENSE NUMBER: H01006 ¦ SCOPE ITEM: AIR CONDITIONING (INCLUDING CONDENSERS, EVAPORATORS, COMPRESSORS)
010-247465-00 | 010-M073A-19400 | 2019-08-12 | DECKR1908241 |  | 4000 | PLAN APPROVAL: FINAL REVIEWED FOR COMPLIANCE UNDER: 2019 RESIDENTIAL CODE OF OHIO USE/OCCUPANCY GROUP: 1, 2, 3 FAMILY DWELLING CONSTRUCTION TYPE: V-B DESCRIPTION OF WORK: ALTER A 1 STORY FRAMED, 1 FAMILY DWELLING BY BUILDING A 12’ X 16’ FREE STA
010-247467-00 | 010-M073A-19600 | 2019-08-19 | PMLSR1916594 |  | 0 | MLS SCOPE: WATER HEATER REPLACEMENT
010-247467-00 | 010-M073A-19600 | 2019-10-14 |  |  |  | PLBG
010-247469-00 | 010-M073A-19800 | 2022-12-29 | MMLSR2251277 |  | 0 | MLS Scope: Replacement of a Single Furnace, A/C and/or Heat Pump License Number: H01127 ¦ Scope Item: air conditioning (including condensers, evaporators, compressors) License Number: H01127 ¦ Scope Item: furnaces / air handlers / RTUs
010-247471-00 | 010-M073A-20000 | 2021-11-16 | MMLSR2145472 |  | 0 | MLS SCOPE: REPLACEMENT OF A SINGLE FURNACE, A/C AND/OR HEAT PUMP LICENSE NUMBER: H00124 ¦ SCOPE ITEM: AIR CONDITIONING (INCLUDING CONDENSERS, EVAPORATORS, COMPRESSORS)
010-247471-00 | 010-M073A-20000 | 2021-08-05 | RSWDR2130770 |  | 5621 | Remove existing shingle roof to deck and replace with new felt underlayment, ice barrier membrane at eave, necessary flashings, and new asphalt shingles. Work to comply with RCO chapter 9 & Manufacture installation instructions.
010-247472-00 | 010-M073A-20100 | 2022-09-28 |  |  |  | GARAGE EXTENSION
010-247472-00 | 010-M073A-20100 | 2022-07-17 | ALTR2142090 |  | 25000 | PLAN APPROVAL: FINAL REVIEWED FOR COMPLIANCE UNDER: 2019 RESIDENTIAL CODE OF OHIO USE/OCCUPANCY GROUP: 1, 2, 3 FAMILY DWELLING CONSTRUCTION TYPE: V-B DESCRIPTION OF WORK: ALTER A 2 STORY FRAMED, 1 FAMILY DWELLING: PROJECT SCOPE IS TO EXTEND THE
010-247474-00 | 010-M073A-13400 | 2019-11-06 | MMLSR1922815 |  | 0 | MLS SCOPE: REPLACEMENT OF A SINGLE FURNACE, A/C AND/OR HEAT PUMP LICENSE NUMBER: H00150 ¦ SCOPE ITEM: FURNACES / AIR HANDLERS / RTUS
010-247474-00 | 010-M073A-13400 | 2022-11-01 | EMLSR2244028 |  | 0 | Building Permit/Plan Review: PLEX2242073 MLS Scope: Electric for Solar Photovoltaic (PV) System
010-247476-00 | 010-M073A-13600 | 2022-08-19 | RSWDR2233605 |  | 7220 | REMOVE EXISTING SHINGLE ROOF TO DECK AND REPLACE WITH NEW FELT UNDERLAYMENT, ICE BARRIER MEMBRANE AT EAVE, NECESSARY FLASHINGS, AND NEW ASPHALT SHINGLES. WORK TO COMPLY WITH RCO CHAPTER 9 & MANUFACTURE INSTALLATION INSTRUCTIONS.
010-247476-00 | 010-M073A-13600 | 2023-08-29 | MMEPR2336714 |  | 0 | AC AND FURNACE REPLACEMENT LICENSE NUMBER: H01072 ¦ SCOPE ITEM: FURNACES / AIR HANDLERS / RTUS
010-247476-00 | 010-M073A-13600 | 2023-08-30 | PMLSR2336930 |  | 0 | MLS SCOPE: WATER HEATER REPLACEMENT
010-247477-00 | 010-M073A-13700 | 2023-03-01 | EMEPR2309597 |  | 0 | INSTALL 24KW GENERAC GENERATOR
010-247478-00 | 010-M073A-13800 | 2022-01-06 | PMLSR2202462 |  | 0 | MLS SCOPE: WATER HEATER REPLACEMENT
010-247478-00 | 010-M073A-13800 | 2021-10-01 | RSWDR2139021 |  | 17000 | Remove existing exterior wall covering system and replace with new exterior siding over an approved water-resistive barrier. Work to comply with RCO 703.
010-247478-00 | 010-M073A-13800 | 2024-07-12 | RSWDR2428851 |  | 10152 | REMOVE EXISTING SHINGLE ROOF TO DECK AND REPLACE WITH NEW FELT UNDERLAYMENT, ICE BARRIER MEMBRANE AT EAVE, NECESSARY FLASHINGS, AND NEW ASPHALT SHINGLES. WORK TO COMPLY WITH RCO CHAPTER 9 & MANUFACTURE INSTALLATION INSTRUCTIONS.
010-247484-00 | 010-M073A-14400 | 2020-10-12 | MMLSR2021144 |  | 0 | MLS SCOPE: REPLACEMENT OF A SINGLE A/C UNIT OR HEAT PUMP LICENSE NUMBER: H00169 ¦ SCOPE ITEM: FURNACES / AIR HANDLERS / RTUS
010-247486-00 | 010-M073A-14600 | 2023-06-22 | RSWDR2325987 |  | 7165 | Remove existing 17 window(s), 0 door(s) and replace with new. Work to comply with RCO 612, RCO 308, and RCO 113.6.1 with a U Value of 0.35 or Better.
010-247486-00 | 010-M073A-14600 | 2019-05-23 | MMLSR1909794 |  | 0 | MLS Scope: Replacement of a Single Furnace, A/C and/or Heat Pump License Number: H00240 ¦ Scope Item: air conditioning (including condensers, evaporators, compressors)
010-247488-00 | 010-M073A-14800 | 2022-05-04 | RSWDR2218220 |  | 4010 | REMOVE EXISTING 4 WINDOW(S), 0 DOOR(S) AND REPLACE WITH NEW. WORK TO COMPLY WITH RCO 612, RCO 308, AND RCO 113.6.1 WITH A U VALUE OF 0.35 OR BETTER.WINDOWS INFO: REMOVE AND REPLACE 4 WINDOWS LIKE FOR LIKE
010-247489-00 | 010-M073A-14900 | 2019-02-14 | PMLSR1902954 |  | 0 | MLS Scope: Water Heater Replacement
010-247490-00 | 010-M073A-15000 | 2022-02-10 | RSWDR2206637 |  | 150 | REMOVE EXISTING 0 WINDOW(S), 1 DOOR(S) AND REPLACE WITH NEW. WORK TO COMPLY WITH RCO 612, RCO 308, AND RCO 113.6.1 WITH A U VALUE OF 0.35 OR BETTER.
010-247493-00 | 010-M073A-15300 | 2022-09-08 | MMLSR2236344 |  | 0 | MLS SCOPE: REPLACEMENT OF A SINGLE FURNACE LICENSE NUMBER: H00855 ¦ SCOPE ITEM: FURNACES / AIR HANDLERS / RTUS
010-247495-00 | 010-M073A-15500 | 2021-07-09 | RSWDR2126319 |  | 8200 | Remove existing shingle roof to deck and replace with new felt underlayment, ice barrier membrane at eave, necessary flashings, and new asphalt shingles. Work to comply with RCO chapter 9 & Manufacture installation instructions.Roof Info: ROOF REPLACEMENT
010-247496-00 | 010-M073A-15600 | 2019-06-28 | RSWDR1903164 |  | 7792 | Remove existing shingle roof to deck and replace with new felt underlayment, ice barrier membrane at eave, necessary flashings, and new asphalt shingles. Work to comply with RCO chapter 9 & Manufacture installation instructions.Roof Info: ROOF REPLACEMENT
010-247496-00 | 010-M073A-15600 | 2020-07-31 | MMLSR2015539 |  | 0 | MLS SCOPE: REPLACEMENT OF A SINGLE A/C UNIT OR HEAT PUMP LICENSE NUMBER: H00317 ¦ SCOPE ITEM: AIR CONDITIONING (INCLUDING CONDENSERS, EVAPORATORS, COMPRESSORS) LICENSE NUMBER: H00317 ¦ SCOPE ITEM: FURNACES / AIR HANDLERS / RTUS
010-247497-00 | 010-M073A-15700 | 2021-10-05 | PMLSR2139434 |  | 0 | MLS Scope: Water Heater Replacement
010-247497-00 | 010-M073A-15700 | 2021-07-21 | RSWDR2128339 |  | 6834 | Remove existing shingle roof to deck and replace with new felt underlayment, ice barrier membrane at eave, necessary flashings, and new asphalt shingles. Work to comply with RCO chapter 9 & Manufacture installation instructions.Roof Info: Shingle tear-of
010-247498-00 | 010-M073A-15800 | 2019-09-25 | PMLSR1919382 |  | 0 | MLS Scope: Water Heater Replacement
010-247499-00 | 010-M073A-15900 | 2022-11-17 | MMLSR2246173 |  | 0 | MLS Scope: Replacement of a Single Furnace, A/C and/or Heat Pump License Number: H01127 ¦ Scope Item: air conditioning (including condensers, evaporators, compressors) License Number: H01127 ¦ Scope Item: furnaces / air handlers / RTUs
010-247499-00 | 010-M073A-15900 | 2024-08-08 | RSWDR2432175 |  | 12489 | REMOVE EXISTING SHINGLE ROOF TO DECK AND REPLACE WITH NEW FELT UNDERLAYMENT, ICE BARRIER MEMBRANE AT EAVE, NECESSARY FLASHINGS, AND NEW ASPHALT SHINGLES. WORK TO COMPLY WITH RCO CHAPTER 9 & MANUFACTURE INSTALLATION INSTRUCTIONS.
010-247501-00 | 010-M073A-16100 | 2020-09-24 | RSWDR2004822 |  | 9469 | REMOVE EXISTING 10 WINDOW(S), 1 DOOR(S) AND REPLACE WITH NEW. WORK TO COMPLY WITH RCO 612, RCO 308, AND RCO 113.6.1 WITH A U VALUE OF 0.35 OR BETTER.
010-247505-00 | 010-M073A-16500 | 2021-07-19 | MMLSR2127860 |  | 0 | MLS Scope: Replacement of a Single Furnace, A/C and/or Heat Pump License Number: H01005 ¦ Scope Item: air conditioning (including condensers, evaporators, compressors)
010-247507-00 | 010-M073A-16700 | 2022-05-06 | RSWDR2218569 |  | 9491 | REMOVE EXISTING SHINGLE ROOF TO DECK AND REPLACE WITH NEW FELT UNDERLAYMENT, ICE BARRIER MEMBRANE AT EAVE, NECESSARY FLASHINGS, AND NEW ASPHALT SHINGLES. WORK TO COMPLY WITH RCO CHAPTER 9 & MANUFACTURE INSTALLATION INSTRUCTIONS.ROOF INFO: SHINGLE TEAR OF
010-247507-00 | 010-M073A-16700 | 2022-02-22 | PMLSR2208116 |  | 0 | MLS SCOPE: WATER HEATER REPLACEMENT
010-247557-00 | 010-T148A-05800 | 2024-05-30 | MMLSR2422019 |  | 0 | MLS Scope: Replacement of a Single Furnace, A/C and/or Heat Pump License Number: H00286 ¦ Scope Item: air conditioning (including condensers, evaporators, compressors)
010-247559-00 | 010-T148A-06000 | 2021-12-17 | PMLSM2149410 |  | 0 | MLS SCOPE: WATER HEATER REPLACEMENT
010-247561-00 | 010-T148A-06200 | 2020-05-06 | ALTR2003932 |  | 30000 | PLAN APPROVAL: FINAL REVIEWED FOR COMPLIANCE UNDER: 2019 RESIDENTIAL CODE OF OHIO USE/OCCUPANCY GROUP: 1, 2, 3 FAMILY DWELLING CONSTRUCTION TYPE: V-B DESCRIPTION OF WORK: ALTER A 2 STORY FRAMED, 2 FAMILY DWELLING BY REPAIRING DAMAGE CAUSED BY FI
010-247561-00 | 010-T148A-06200 | 2020-06-02 | EMEPR2010322 |  | 0 | BUILDING PERMIT/PLAN REVIEW: ALTR2003932 REPLACE DAMAGED WIRING IN KITCHEN DUE TO FIRE DAMAGE
010-247561-00 | 010-T148A-06200 | 2023-04-16 | MMLSR2315974 |  | 0 | NULL MLS SCOPE: REPLACEMENT OF A SINGLE FURNACE, A/C AND/OR HEAT PUMP LICENSE NUMBER: H01006 ¦ SCOPE ITEM: AIR CONDITIONING (INCLUDING CONDENSERS, EVAPORATORS, COMPRESSORS)
010-247709-00 | 010-N108CCCA-0010 | 2020-09-16 | RSWDR2004619 |  | 13710 | REMOVE EXISTING SHINGLE ROOF TO DECK AND REPLACE WITH NEW FELT UNDERLAYMENT, ICE BARRIER MEMBRANE AT EAVE, NECESSARY FLASHINGS, AND NEW ASPHALT SHINGLES. WORK TO COMPLY WITH RCO CHAPTER 9 & MANUFACTURE INSTALLATION INSTRUCTIONS.ROOF INFO: REMOVE AND REPL
010-247715-00 | 010-O003J-04507 | 2020-08-06 | GBLW2000823 |  | 0 | 39 SF NON ILLUMINATED WALL SIGN. CONNECTED PATHWAYS EARLY LEARNING CENTERS. EAST ELEVATION.
010-247715-00 | 010-O003J-04507 | 2020-08-06 | GBLW2000824 |  | 0 | 49.5 SF NON ILLUMINATED WALL SIGN. CONNECTED PATHWAYS EARLY LEARNING CENTERS. WEST ELEVATION.
010-247717-00 | 010-O056C-01106 | 2021-04-07 | EMEPC2112337 |  | 0 | Building Permit/Plan Review: ALTC2108295 Remodel interior with new light fixtures and counters.
010-247717-00 | 010-O056C-01106 | 2021-03-09 | ALTC2108295 |  | 70000 | 4047 Morse Crossing Plan Approval: Conditional: Reference conditions of the plan approval for details. Reviewed For Compliance Under: 2017 OBC and ICC A117.1-2009 with modifications in OBC 1112.0. Work Not Included In This Approval: Plumbing, mec
010-247717-00 | 010-O056C-01106 | 2021-01-19 | MMEPC2102024 |  | 0 | REPLACEMENT OF 7.5 TON ELECTRIC/GAS ROOFTOP UNIT. License Number: H00983 ¦ Scope Item: furnaces / air handlers / RTUs
010-247718-00 | 010-O056A-13501 | 2022-08-16 | MMLSR2233187 |  | 0 | MLS SCOPE: REPLACEMENT OF A SINGLE FURNACE, A/C AND/OR HEAT PUMP LICENSE NUMBER: H01127 ¦ SCOPE ITEM: AIR CONDITIONING (INCLUDING CONDENSERS, EVAPORATORS, COMPRESSORS) LICENSE NUMBER: H01127 ¦ SCOPE ITEM: FURNACES / AIR HANDLERS / RTUS
010-247718-00 | 010-O056A-13501 | 2025-01-01 |  |  |  | SPL/NWP/VD
010-247726-00 | 010-G001A-00400 | 2019-08-01 | FEST1907858 |  | 0 | PLAN APPROVAL: TEMPORARY: 2 DAYS BEGINNING SEPTEMBER 28TH AND ENDING SEPTEMBER 29TH, 2019 PLAN APPROVAL INCLUDES: STRUCTURAL ONLY PLAN APPROVAL EXCLUDES: ELECTRIC (NOT REQUIRED) CONDITIONS OF THE PLAN APPROVAL: 1. INSTALL TEMPORARY STRUCTURES IN ACCO
010-247726-00 | 010-G001A-00400 | 2019-10-07 | FEST1910569 |  | 0 | PLAN APPROVAL: TEMPORARY: 4 DAYS BEGINNING NOVEMBER 14TH AND ENDING NOVEMBER 17TH, 2019 PLAN APPROVAL INCLUDES: STRUCTURAL ONLY PLAN APPROVAL EXCLUDES: ELECTRIC (SEPARATE PERMIT REQUIRED) CONDITIONS OF THE PLAN APPROVAL: 1. INSTALL TEMPORARY STRUCTUR
010-247726-00 | 010-G001A-00400 | 2021-11-01 | FEST2143209 |  | 0 | PLAN APPROVAL: TEMPORARY: 6 DAYS BEGINNING 11/17/21 AND ENDING 11/22/21. PLAN APPROVAL INCLUDES: STRUCTURAL ONLY PLAN APPROVAL EXCLUDES: ELECTRIC (SEPARATE PERMIT REQUIRED) CONDITIONS OF THE PLAN APPROVAL: 1. INSTALL TEMPORARY STRUCTURES IN ACCORDAN
010-247726-00 | 010-G001A-00400 | 2021-11-03 | EMLSC2143780 |  | 0 | FEST2143209 PROVIDING POWER FOR 2 GENERATORS FOR HOT CHOCOLATE RUN
010-247726-00 | 010-G001A-00400 | 2019-07-10 | EMLSC1913469 |  | 0 | TSTRC1905330 GROUNDING OF 5 TEMPORARY GENERATORS MLS SCOPE: TEMPORARY/FREESTANDING SERVICE (UP TO 200 AMPS DURING CONSTRUCTION)
010-247726-00 | 010-G001A-00400 | 2019-05-17 | FEST1904850 |  | 0 | PLAN APPROVAL: TEMPORARY: 2 DAYS BEGINNING MAY 31ST AND ENDING JUNE 1ST, 2019 PLAN APPROVAL INCLUDES: STRUCTURAL ONLY PLAN APPROVAL EXCLUDES: ELECTRIC (NOT REQUIRED) CONDITIONS OF THE PLAN APPROVAL: 1. INSTALL TEMPORARY STRUCTURES IN ACCORDANCE WITH
010-247726-00 | 010-G001A-00400 | 2019-05-17 | FEST1904850 |  | 0 | PLAN APPROVAL: TEMPORARY: 2 DAYS BEGINNING MAY 31ST AND ENDING JUNE 1ST, 2019 PLAN APPROVAL INCLUDES: STRUCTURAL ONLY PLAN APPROVAL EXCLUDES: ELECTRIC (NOT REQUIRED) CONDITIONS OF THE PLAN APPROVAL: 1. INSTALL TEMPORARY STRUCTURES IN ACCORDANCE WITH
010-247726-00 | 010-G001A-00400 | 2022-10-17 | EMLSC2241703 |  | 0 | PROVIDING POWER FOR 2 GENERATORS FOR HOT CHOCOLATE RUN ELECTRIC FOR TSTRC2238238
010-247726-00 | 010-G001A-00400 | 2019-08-13 | EMEPC1916180 |  | 0 | TEMPORARY ELECTRIC FOR HEART WALK NO STRUCTURAL PERMIT REQUIRED
010-247726-00 | 010-G001A-00400 | 2019-10-09 | EMLSC1920637 |  | 0 | FEST1907859 PROVIDE TEMPORARY ELECTRIC FOR LIGHT THE NIGHT EVENT TEMPORARY/FREESTANDING SERVICE (UP TO 200 AMPS DURING CONSTRUCTION)
010-247726-00 | 010-G001A-00400 | 2019-10-22 | EMLSC1921589 |  | 0 | FEST1910569 ELECTRIC FOR HOT CHOCOLATE COLUMBUS TEMPORARY/FREESTANDING SERVICE (UP TO 200 AMPS DURING CONSTRUCTION)
010-247726-00 | 010-G001A-00400 | 2024-08-15 | EMEPC2433258 |  | 0 | PROVIDE TEMPORARY ELECTRIC FOR THE AMERICAN HEART WALK AUGUST 17, 2024 AT MCPHERSON COMMONS PARK.
010-247726-00 | 010-G001A-00400 | 2024-08-15 | EMEPC2433258 |  | 0 | PROVIDE TEMPORARY ELECTRIC FOR THE AMERICAN HEART WALK AUGUST 17, 2024 AT MCPHERSON COMMONS PARK.
010-247727-00 | 010-O056C-00904 | 2023-06-21 | FSUPC2325801 |  | 0 | 3895 GRAMERCY STREET, SUITE A STAND ALONE PERMIT ALTERATION TO EXISTING FIRE SPRINKLER SYSTEM TO DEMOLISH EXISTING SYSTEM BACK TO RISER AND INSTALL NEW SYSTEM THROUGHOUT BUILDING WITH NEW PIPING AND SPRINKLERS. 104 SPRINKLERS SPRINKLER SYSTEM: NFPA
010-247727-00 | 010-O056C-00904 | 2023-06-21 | FSUPC2325801 |  | 0 | 3895 GRAMERCY STREET, SUITE A STAND ALONE PERMIT ALTERATION TO EXISTING FIRE SPRINKLER SYSTEM TO DEMOLISH EXISTING SYSTEM BACK TO RISER AND INSTALL NEW SYSTEM THROUGHOUT BUILDING WITH NEW PIPING AND SPRINKLERS. 104 SPRINKLERS SPRINKLER SYSTEM: NFPA
010-247727-00 | 010-O056C-00904 | 2023-06-21 | FSUPC2325801 |  | 0 | 3895 GRAMERCY STREET, SUITE A STAND ALONE PERMIT ALTERATION TO EXISTING FIRE SPRINKLER SYSTEM TO DEMOLISH EXISTING SYSTEM BACK TO RISER AND INSTALL NEW SYSTEM THROUGHOUT BUILDING WITH NEW PIPING AND SPRINKLERS. 104 SPRINKLERS SPRINKLER SYSTEM: NFPA
010-247727-00 | 010-O056C-00904 | 2023-06-21 | FSUPC2325801 |  | 0 | 3895 GRAMERCY STREET, SUITE A STAND ALONE PERMIT ALTERATION TO EXISTING FIRE SPRINKLER SYSTEM TO DEMOLISH EXISTING SYSTEM BACK TO RISER AND INSTALL NEW SYSTEM THROUGHOUT BUILDING WITH NEW PIPING AND SPRINKLERS. 104 SPRINKLERS SPRINKLER SYSTEM: NFPA
010-247727-00 | 010-O056C-00904 | 2023-09-29 | MMEPC2341594 |  | 0 | BUILDING PERMIT/PLAN REVIEW: ALTC2233345 REPLACE 4 RTU'S, ADD 1 RTU, DUCTWORK, FIRE DAMPERS, CONTROLS LICENSE NUMBER: H00074 ¦ SCOPE ITEM: FURNACES / AIR HANDLERS / RTUS
010-247727-00 | 010-O056C-00904 | 2023-09-29 | MMEPC2341596 |  | 0 | BUILDING PERMIT/PLAN REVIEW: ALTC2233345 GAS PIPING LICENSE NUMBER: H00074 ¦ SCOPE ITEM: FUEL GAS OR LP GAS
010-247727-00 | 010-O056C-00904 | 2023-10-17 | MMEPC2344191 |  | 0 | BUILDING PERMIT/PLAN REVIEW: ALTC2323082 GAS LINE TO 2 RTUS LICENSE NUMBER: P00093 ¦ SCOPE ITEM: FUEL GAS OR LP GAS
010-247727-00 | 010-O056C-00904 | 2023-05-25 | PMEPC2321689 |  | 0 | BUILDING PERMIT/PLAN REVIEW: ALTC2235914 NEW RESTROOMS-BREAK ROOM SINK-DRINKING FOUNTAIN
010-247727-00 | 010-O056C-00904 | 2023-05-25 | PMEPC2321697 |  | 0 | BUILDING PERMIT/PLAN REVIEW: ALTC2233345 NEW RESTROOMS-BREAK ROOM SINK-DRINKING FOUNTAIN
010-247727-00 | 010-O056C-00904 | 2023-11-02 | MMEPC2346522 |  | 0 | BUILDING PERMIT/PLAN REVIEW: ALTC2323082 INSTALL 2 NEW RTU'S, DUCTWORK, EXHAUST FANS, AIR DEVICES LICENSE NUMBER: H00074 ¦ SCOPE ITEM: FURNACES / AIR HANDLERS / RTUS
010-247727-00 | 010-O056C-00904 | 2024-02-22 |  |  | 3600000 | TOTAL REHAB
010-247727-00 | 010-O056C-00904 | 2023-06-21 | ACS2325785 |  | 75 | PLAN REVIEW/BUILDING ORDER: FSUPC2325783 3883 GRAMERCY ST ADVANCED CONSTRUCTION START FOR 1 STORY RETAIL SPACE. WORK INCLUDES REMOVAL OF FIRE SUPPRESSION ITEMS ONLY SUCH AS SPRINKLER HEADS, PIPING, ETC. APPLICANT PROCEEDS AT OWN RISK. WORK PERMITTED T
010-247727-00 | 010-O056C-00904 | 2023-06-21 | ACS2325785 |  | 75 | PLAN REVIEW/BUILDING ORDER: FSUPC2325783 3883 GRAMERCY ST ADVANCED CONSTRUCTION START FOR 1 STORY RETAIL SPACE. WORK INCLUDES REMOVAL OF FIRE SUPPRESSION ITEMS ONLY SUCH AS SPRINKLER HEADS, PIPING, ETC. APPLICANT PROCEEDS AT OWN RISK. WORK PERMITTED T
010-247727-00 | 010-O056C-00904 | 2023-06-21 | ACS2325803 |  | 75 | PLAN REVIEW/BUILDING ORDER: FSUPC2325801 3895 GRAMERCY ST ADVANCED CONSTRUCTION START FOR 1 STORY RETAIL SPACE. WORK INCLUDES REMOVAL OF FIRE SUPPRESSION ITEMS ONLY SUCH AS SPRINKLER HEADS, PIPING, ETC. APPLICANT PROCEEDS AT OWN RISK. WORK PERMITTED T
010-247727-00 | 010-O056C-00904 | 2023-06-21 | ACS2325803 |  | 75 | PLAN REVIEW/BUILDING ORDER: FSUPC2325801 3895 GRAMERCY ST ADVANCED CONSTRUCTION START FOR 1 STORY RETAIL SPACE. WORK INCLUDES REMOVAL OF FIRE SUPPRESSION ITEMS ONLY SUCH AS SPRINKLER HEADS, PIPING, ETC. APPLICANT PROCEEDS AT OWN RISK. WORK PERMITTED T
010-247727-00 | 010-O056C-00904 | 2023-06-05 | ALTC2323082 |  | 3600000 | PLAN APPROVAL: FINAL. REVIEWED FOR COMPLIANCE UNDER: 2017 OBC AND ICC A117.1-2009 WITH MODIFICATIONS IN OBC 1112.0. WORK REQUIRING SEPARATE APPLICATION: FIRE ALARM, FIRE SUPPRESSION WORK NOT APPLICABLE: NONE PROJECT USE/OCCUPANCY /SEPARATION: M
010-247727-00 | 010-O056C-00904 | 2023-05-02 | EMEPC2318250 |  | 0 | BUILDING PERMIT/PLAN REVIEW: ALTC2235914 INSTALL GEAR AND FEEDERS TO EXISTING TRANSFORMER INSTALL LIGHTING/LIGHT FIXTURES S, S1, X1, X2, R, CLP INSTALL OUTLETS, SWITCHES, OCCUPANCY SENSORS AND FLOOR BOXES POWER HVAC AND PLUMBING PROVIDE TEMP SERVICE
010-247727-00 | 010-O056C-00904 | 2023-05-02 | EMEPC2318255 |  | 0 | BUILDING PERMIT/PLAN REVIEW: ALTC2233342 INSTALL GEAR AND FEEDERS TO EXISTING TRANSFORMER INSTALL LIGHTING AND FIXTURES S S1 X1 X2 R CLP INSTALL OUTLETS, SWITCHES, OCCUPANCY SENSORS AND FLOOR BOXES POWER HVAC AND PLUMBING PROVIDE TEMP SERVICE, OUTL
010-247727-00 | 010-O056C-00904 | 2023-07-05 | FALRC2327770 |  | 0 | INSTALL NEW SUPERVISION ONLY SYSTEM FOR BALLARD DESIGNS TENANT OF BUILDING. NEW SYSTEM TO SUPERVISE SPRINKLER SYSTEM. SYSTEM TO COMMUNICATE WITH SEPARATE TENANT WITHIN BUILDING, BALLARD DESIGNS. REFERENCE B.P. ALTC2233342 - (2) A/V DEVICES, (1) MANUAL PU
010-247727-00 | 010-O056C-00904 | 2023-07-05 | FALRC2327770 |  | 0 | INSTALL NEW SUPERVISION ONLY SYSTEM FOR BALLARD DESIGNS TENANT OF BUILDING. NEW SYSTEM TO SUPERVISE SPRINKLER SYSTEM. SYSTEM TO COMMUNICATE WITH SEPARATE TENANT WITHIN BUILDING, BALLARD DESIGNS. REFERENCE B.P. ALTC2233342 - (2) A/V DEVICES, (1) MANUAL PU
010-247727-00 | 010-O056C-00904 | 2023-07-18 | FALRC2329876 |  | 0 | INSTALL NEW SUPERVISION ONLY SYSTEM FOR FRONTGATE TENANT OF BUILDING. NEW SYSTEM TO SUPERVISE SPRINKLER SYSTEM. SYSTEM TO COMMUNICATE WITH SEPARATE TENANT WITHIN BUILDING, BALLARD DESIGNS. REFERENCE B.P. ALTC2235914 - (2) A/V DEVICES, (1) MANUAL PULL STA
010-247727-00 | 010-O056C-00904 | 2023-07-18 | FALRC2329876 |  | 0 | INSTALL NEW SUPERVISION ONLY SYSTEM FOR FRONTGATE TENANT OF BUILDING. NEW SYSTEM TO SUPERVISE SPRINKLER SYSTEM. SYSTEM TO COMMUNICATE WITH SEPARATE TENANT WITHIN BUILDING, BALLARD DESIGNS. REFERENCE B.P. ALTC2235914 - (2) A/V DEVICES, (1) MANUAL PULL STA
010-247727-00 | 010-O056C-00904 | 2023-06-21 | FSUPC2325783 |  | 0 | 3883 GRAMERCY STREET, SUITE B STAND ALONE PERMIT ALTERATION TO EXISTING FIRE SPRINKLER SYSTEM TO DEMOLISH EXISTING SYSTEM BACK TO RISER AND INSTALL NEW SYSTEM THROUGHOUT BUILDING WITH NEW PIPING AND SPRINKLERS. 66 SPRINKLERS SPRINKLER SYSTEM: NFPA 1
010-247727-00 | 010-O056C-00904 | 2023-06-21 | FSUPC2325783 |  | 0 | 3883 GRAMERCY STREET, SUITE B STAND ALONE PERMIT ALTERATION TO EXISTING FIRE SPRINKLER SYSTEM TO DEMOLISH EXISTING SYSTEM BACK TO RISER AND INSTALL NEW SYSTEM THROUGHOUT BUILDING WITH NEW PIPING AND SPRINKLERS. 66 SPRINKLERS SPRINKLER SYSTEM: NFPA 1
010-247727-00 | 010-O056C-00904 | 2023-06-21 | FSUPC2325783 |  | 0 | 3883 GRAMERCY STREET, SUITE B STAND ALONE PERMIT ALTERATION TO EXISTING FIRE SPRINKLER SYSTEM TO DEMOLISH EXISTING SYSTEM BACK TO RISER AND INSTALL NEW SYSTEM THROUGHOUT BUILDING WITH NEW PIPING AND SPRINKLERS. 66 SPRINKLERS SPRINKLER SYSTEM: NFPA 1
010-247727-00 | 010-O056C-00904 | 2023-06-21 | FSUPC2325783 |  | 0 | 3883 GRAMERCY STREET, SUITE B STAND ALONE PERMIT ALTERATION TO EXISTING FIRE SPRINKLER SYSTEM TO DEMOLISH EXISTING SYSTEM BACK TO RISER AND INSTALL NEW SYSTEM THROUGHOUT BUILDING WITH NEW PIPING AND SPRINKLERS. 66 SPRINKLERS SPRINKLER SYSTEM: NFPA 1
010-247727-00 | 010-O056C-00904 | 2022-08-17 | ALTC2233345 |  | 2150000 | 3883 GRAMERCY ST. PLAN APPROVAL: CONDITIONAL REVIEWED FOR COMPLIANCE UNDER: 2017 OBC AND ICC A117.1-2009 WITH MODIFICATIONS IN OBC 1112.0. WORK REQUIRING SEPARATE APPLICATION: FIRE SUPPRESSION SYSTEM SHOP DRAWINGS ARE REQUIRED TO BE SUBMITTED SEPA
010-247727-00 | 010-O056C-00904 | 2022-08-17 | ALTC2233342 |  | 235000 | 3883 GRAMERCY ST. PLAN APPROVAL: CONDITIONAL REVIEWED FOR COMPLIANCE UNDER: 2017 OBC AND ICC A117.1-2009 WITH MODIFICATIONS IN OBC 1112.0. WORK REQUIRING SEPARATE APPLICATION: FIRE SUPPRESSION SYSTEM SHOP DRAWINGS ARE REQUIRED TO BE SUBMITTED SEP
010-247878-00 | 010-T025B-00100 | 2019-04-12 | MMLSR1906846 |  | 0 | MLS SCOPE: REPLACEMENT OF A SINGLE FURNACE LICENSE NUMBER: H00434 ¦ SCOPE ITEM: FURNACES / AIR HANDLERS / RTUS
010-247878-00 | 010-T025B-00100 | 2023-07-26 | ADDR2331085 |  | 35500 | PLAN APPROVAL: FINAL REVIEWED FOR COMPLIANCE UNDER: 2019 RESIDENTIAL CODE OF OHIO USE/OCCUPANCY GROUP: 1, 2, 3 FAMILY DWELLING CONSTRUCTION TYPE: V-B DESCRIPTION OF WORK: ALTER A 1 STORY FRAMED, 1 FAMILY DWELLING BY BUILDING A 16’X12’ WINDOW POR
010-247878-00 | 010-T025B-00100 | 2024-01-09 | MMEPR2402908 |  | 0 | new install of Mits heat pump License Number: H00434 ¦ Scope Item: heat pumps / ground source heat pumps
010-247878-00 | 010-T025B-00100 | 2023-10-11 | EMEPR2343304 |  | 0 | BUILDING PERMIT/PLAN REVIEW: ADDR2331085 ROUGH AND FINISH ELECTRIC ON A SMALL WINDOW PORCH
010-247886-00 | 010-O058D-00107 | 2019-06-19 | FALRC1906154 |  | 0 | ALTER EXISTING FIRE ALARM SYSTEM FOR STAYBRIDGE SUITES BY REPLACING EXISTING FIRE ALARM CONTROL PANEL WITH A NEW ONE. STAND ALONE PERMIT. FIELD VERIFY SMOKE DETECTOR ABOVE PANEL PER OBC 907.4.1. SECTION 901.7 OF THE OHIO FIRE CODE REQUIRES THE FIRE CODE
010-247886-00 | 010-O058D-00107 | 2019-06-19 | FALRC1906154 |  | 0 | ALTER EXISTING FIRE ALARM SYSTEM FOR STAYBRIDGE SUITES BY REPLACING EXISTING FIRE ALARM CONTROL PANEL WITH A NEW ONE. STAND ALONE PERMIT. FIELD VERIFY SMOKE DETECTOR ABOVE PANEL PER OBC 907.4.1. SECTION 901.7 OF THE OHIO FIRE CODE REQUIRES THE FIRE CODE
010-247888-00 | 010-O075A-00401 | 2019-01-01 |  |  |  | SPL_NWP_VD
010-247888-00 | 010-O075A-00401 | 2019-03-15 |  |  |  | COMPL OF BLDGS 8,12 & 13
010-247888-00 | 010-O075A-00401 | 2019-11-05 |  |  |  | PHASE II COMPLETION
010-247888-00 | 010-O075A-00401 | 2019-10-23 | MMEPC1921765 |  | 0 | BUILDING PERMIT/PLAN REVIEW: NEWC1904613 RUNNING GAS LINE FROM CLUBHOUSE TO GRILL CENTER. LICENSE NUMBER: P00323 ¦ SCOPE ITEM: FUEL GAS OR LP GAS
010-247888-00 | 010-O075A-00401 | 2020-06-17 | GGBB2000548 |  | 0 | HQ FLATS MONUMENT SIGN TO BE INSTALLED TO EXISTING RETAINING WALL
010-247888-00 | 010-O075A-00401 | 2019-10-18 | EMEPC1921428 |  | 0 | BUILDING PERMIT/PLAN REVIEW: NEWC1904613 PROVIDE ELECTRIC POWER TO NEW GRILL AREA
010-247888-00 | 010-O075A-00401 | 2019-10-08 | FALRC1910592 |  | 0 | ALTER EXISTING FIRE ALARM SYSTEM FOR HAMILTON QUARTERS IN BUILDING 18 BY REPLACING EXISTING FIRE ALARM CONTROL PANEL WITH A NEW ONE. STAND ALONE PERMIT. FIELD VERIFY SMOKE DETECTOR ABOVE PANEL PER OBC 907.4.1. SECTION 901.7 OF THE OHIO FIRE CODE REQUIRES
010-247888-00 | 010-O075A-00401 | 2019-10-08 | FALRC1910592 |  | 0 | ALTER EXISTING FIRE ALARM SYSTEM FOR HAMILTON QUARTERS IN BUILDING 18 BY REPLACING EXISTING FIRE ALARM CONTROL PANEL WITH A NEW ONE. STAND ALONE PERMIT. FIELD VERIFY SMOKE DETECTOR ABOVE PANEL PER OBC 907.4.1. SECTION 901.7 OF THE OHIO FIRE CODE REQUIRES
010-247888-00 | 010-O075A-00401 | 2019-01-01 |  |  |  | SPL/NWP/VD
010-247888-00 | 010-O075A-00401 | 2020-06-01 | DECKC2004791 |  | 6000 | PLAN APPROVAL: FINAL REVIEWED FOR COMPLIANCE UNDER: 2017 OBC AND ICC A117.1-2009 WITH MODIFICATIONS IN OBC 1112.0. WORK NOT INCLUDED IN THIS APPROVAL: PLUMBING, MECHANICAL, ELECTRICAL USE/OCCUPANCY GROUP: A-3 CONSTRUCTION TYPE: V-B DESCRIPTION OF
010-247977-00 | 010-N134E-22102 | 2023-03-14 | MMEPM2311441 |  | 0 | REPLACED 5 EXSISTING MINI SPLIT UNITS License Number: H00819 ¦ Scope Item: heat pumps / ground source heat pumps
010-247977-00 | 010-N134E-22102 | 2021-01-01 |  |  |  | SPL/NWP/VD
010-247977-00 | 010-N134E-22102 | 2021-04-14 | PMEPC2113285 |  | 0 | Building Permit/Plan Review: Altc2102871 Install(1)three compartment sink(1)grease Interceptor(2)hand wash sink s
010-247977-00 | 010-N134E-22102 | 2021-04-02 | EMEPC2111881 |  | 0 | Building Permit/Plan Review: ALTC2102871 Install outlets and connect existing lights per plans
010-247977-00 | 010-N134E-22102 | 2021-04-02 | EMEPC2111881 |  | 0 | Building Permit/Plan Review: ALTC2102871 Install outlets and connect existing lights per plans
010-248027-00 | 010-T031AB-12800 | 2022-08-15 | MMLSM2232942 |  | 0 | MLS SCOPE: REPLACEMENT OF A SINGLE FURNACE LICENSE NUMBER: H00150 ¦ SCOPE ITEM: FURNACES / AIR HANDLERS / RTUS
010-248030-00 | 010-T031AB-13100 | 2020-12-02 | MMLSR2025068 |  | 0 | MLS Scope: Replacement of a Single Furnace License Number: H00124 ¦ Scope Item: furnaces / air handlers / RTUs
010-248033-00 | 010-T031AB-13400 | 2020-12-09 | MMLSM2025619 |  | 0 | MLS Scope: Replacement of a Single Furnace License Number: H00425 ¦ Scope Item: furnaces / air handlers / RTUs
010-248035-00 | 010-T031AB-13600 | 2020-08-18 | MMLSM2016828 |  | 0 | MLS SCOPE: REPLACEMENT OF A SINGLE FURNACE, A/C AND/OR HEAT PUMP LICENSE NUMBER: H00150 ¦ SCOPE ITEM: FURNACES / AIR HANDLERS / RTUS
010-248035-00 | 010-T031AB-13600 | 2019-12-09 | PMLSR1925439 |  | 0 | MLS SCOPE: WATER HEATER REPLACEMENT
010-248036-00 | 010-T031AB-13700 | 2023-05-09 | MMLSR2319073 |  | 0 | MLS Scope: Replacement of a Single Furnace, A/C and/or Heat Pump License Number: H01127 ¦ Scope Item: air conditioning (including condensers, evaporators, compressors)
010-248037-00 | 010-T031AB-13800 | 2023-07-24 | MMLSR2330690 |  | 0 | MLS Scope: Replacement of a Single A/C Unit or Heat Pump License Number: H01127 ¦ Scope Item: air conditioning (including condensers, evaporators, compressors)
010-248038-00 | 010-T031AB-13900 | 2024-05-02 | MMLSR2417889 |  | 0 | MLS Scope: Replacement of a Single Furnace, A/C and/or Heat Pump License Number: H01127 ¦ Scope Item: air conditioning (including condensers, evaporators, compressors)
010-248040-00 | 010-T031AB-14100 | 2021-08-23 | PMLSM2133278 |  | 0 | MLS Scope: Water Heater Replacement
010-248045-00 | 010-T031AB-14600 | 2024-11-21 | MMLSM2446243 |  | 0 | MLS Scope: Replacement of a Single Furnace, A/C and/or Heat Pump License Number: H00425 ¦ Scope Item: air conditioning (including condensers, evaporators, compressors)
010-248047-00 | 010-T031AB-14800 | 2022-05-17 | MMLSR2220048 |  | 0 | MLS SCOPE: REPLACEMENT OF A SINGLE FURNACE, A/C AND/OR HEAT PUMP LICENSE NUMBER: H00124 ¦ SCOPE ITEM: AIR CONDITIONING (INCLUDING CONDENSERS, EVAPORATORS, COMPRESSORS)
010-248048-00 | 010-T031AB-14900 | 2020-02-27 | MMLSR2004257 |  | 0 | MLS SCOPE: REPLACEMENT OF A SINGLE FURNACE, A/C AND/OR HEAT PUMP LICENSE NUMBER: H00855 ¦ SCOPE ITEM: AIR CONDITIONING (INCLUDING CONDENSERS, EVAPORATORS, COMPRESSORS) LICENSE NUMBER: H00855 ¦ SCOPE ITEM: FURNACES / AIR HANDLERS / RTUS
010-248050-00 | 010-T031AB-15100 | 2019-05-24 | MMLSR1909938 |  | 0 | MLS SCOPE: REPLACEMENT OF A SINGLE FURNACE, A/C AND/OR HEAT PUMP LICENSE NUMBER: H00543 ¦ SCOPE ITEM: AIR CONDITIONING (INCLUDING CONDENSERS, EVAPORATORS, COMPRESSORS) LICENSE NUMBER: H00543 ¦ SCOPE ITEM: FURNACES / AIR HANDLERS / RTUS
010-248062-00 | 010-T037A-02900 | 2021-05-04 | MMLSR2116244 |  | 0 | MLS Scope: Replacement of a Single Furnace, A/C and/or Heat Pump License Number: H00083 ¦ Scope Item: furnaces / air handlers / RTUs
010-248065-00 | 010-T037A-03200 | 2021-05-04 | MMLSR2116243 |  | 0 | MLS Scope: Replacement of a Single Furnace, A/C and/or Heat Pump License Number: H00083 ¦ Scope Item: furnaces / air handlers / RTUs
010-248192-00 | 010-J046-05001 | 2019-12-06 | PMEPR1925346 |  | 0 | BUILDING PERMIT/PLAN REVIEW: ALTR1905583 TOTAL REPLUMB OF RENOVATION
010-248192-00 | 010-J046-05001 | 2019-02-08 |  |  |  | DEMO/REHAB, DWLG BOARDED UP
010-248192-00 | 010-J046-05001 | 2020-01-14 | MMEPR2000936 |  | 0 | BUILDING PERMIT/PLAN REVIEW: ALTR1905583 GAS LINE INSTALL TO STOVE AND WATER HEATER. LICENSE NUMBER: P00284 ¦ SCOPE ITEM: FUEL GAS OR LP GAS
010-248192-00 | 010-J046-05001 | 2020-01-07 | MMEPR2000331 |  | 0 | BUILDING PERMIT/PLAN REVIEW: ALTR1905583 ADD 90 % GAS FURNACE, 2.5 TON A/C, SUPPLY AND RETURN DUCT WORK, 4 EXHAUST VENTS LICENSE NUMBER: H00415
010-248192-00 | 010-J046-05001 | 2019-09-26 | EMEPR1919535 |  | 0 | BUILDING PERMIT/PLAN REVIEW: ALTR1905583 NEW SERVICE, NEW PANEL, REWIRE HOUSE
010-248192-00 | 010-J046-05001 | 2019-10-28 |  |  |  | REHAB
010-248193-00 | 010-O056C-01300 | 2020-07-16 | MMEPC2014269 |  | 0 | BUILDING PERMIT/PLAN REVIEW: PLEX2000616 INSTALL BOILER SYSTEMS TO LATEST APPROVED PLANS LICENSE NUMBER: SHW00086 ¦ SCOPE ITEM: BOILER SYSTEMS
010-248193-00 | 010-O056C-01300 | 2021-04-06 | FALRC2112168 |  | 0 | Alter existing fire alarm system for Residence Inn by installing new notification devices in rooms as well as 6 new booster panels with smokes above them. Reference B.P. ALTC1907992 - (92) a/v devices, (6) smoke/heat detectors.
010-248193-00 | 010-O056C-01300 | 2021-04-06 | FALRC2112168 |  | 0 | Alter existing fire alarm system for Residence Inn by installing new notification devices in rooms as well as 6 new booster panels with smokes above them. Reference B.P. ALTC1907992 - (92) a/v devices, (6) smoke/heat detectors.
010-248193-00 | 010-O056C-01300 | 2021-07-15 | EMEPC2127442 |  | 0 | Building Permit/Plan Review: ALTC1907992 PER PLANS
010-248193-00 | 010-O056C-01300 | 2021-04-16 | EMEPC2113557 |  | 0 | Building Permit/Plan Review: ALTC1907992 as per bldg permit
010-248194-00 | 010-O058B-00702 | 2022-10-28 | EMEPR2243456 |  | 0 | RELOCATE SERVICE METER
010-248196-00 | 010-T000RDA-00200 | 2019-04-30 | MMLSR1908008 |  | 0 | MLS SCOPE: REPLACEMENT OF A SINGLE A/C UNIT OR HEAT PUMP LICENSE NUMBER: H00434 ¦ SCOPE ITEM: AIR CONDITIONING (INCLUDING CONDENSERS, EVAPORATORS, COMPRESSORS)
010-248196-00 | 010-T000RDA-00200 | 2022-10-19 | MMLSR2242167 |  | 0 | MLS SCOPE: REPLACEMENT OF A SINGLE FURNACE LICENSE NUMBER: H00150 ¦ SCOPE ITEM: FURNACES / AIR HANDLERS / RTUS
010-248196-00 | 010-T000RDA-00200 | 2024-10-20 | PMLSR2442135 |  | 0 | MLS Scope: Gas Water Heater Replacement
010-248198-00 | 010-K026-16101 | 2025-01-01 |  |  |  | SPL/NWP/VD
010-248236-00 | 010-O003J-03600 | 2022-06-14 | FSUPC2223970 |  | 0 | 3800 MORSE RD REFERENCE BUILDING PERMIT #ALTC2206842 ALTERATION TO EXISTING FIRE SPRINKLER SYSTEM TO ADD AND RELOCATE 72 SPRINKLERS FOR INTERIOR RENOVATIONS. CARMAX
010-248236-00 | 010-O003J-03600 | 2022-06-21 | MMEPC2225075 |  | 0 | BUILDING PERMIT/PLAN REVIEW: ALTC2206842 INSTALL GRILLES AND DIFFUSERS, DUCTWORK, EXHAUST FANS AT CARMAX. LICENSE NUMBER: H00824 ¦ SCOPE ITEM: DUCTWORK / DAMPERS
010-248236-00 | 010-O003J-03600 | 2022-06-14 | FSUPC2223970 |  | 0 | 3800 MORSE RD REFERENCE BUILDING PERMIT #ALTC2206842 ALTERATION TO EXISTING FIRE SPRINKLER SYSTEM TO ADD AND RELOCATE 72 SPRINKLERS FOR INTERIOR RENOVATIONS. CARMAX
010-248236-00 | 010-O003J-03600 | 2022-06-03 | PMEPC2222525 |  | 0 | BUILDING PERMIT/PLAN REVIEW: ALTC2206842 ADDING 2 ICE MAKER BOXES AND A FLOOR SINK. REPLACING FIXTURES.
010-248236-00 | 010-O003J-03600 | 2023-06-01 | MMEPC2322709 |  | 0 | Replace Thirteen (13) Rooftop Units like-for-like. License Number: H01239 ¦ Scope Item: furnaces / air handlers / RTUs
010-248236-00 | 010-O003J-03600 | 2021-07-06 | FALRC2125691 |  | 0 | ALTER EXISTING FIRE ALARM SYSTEM FOR CARMAX BY REPLACING EXISTING FIRE ALARM CONTROL PANEL AND FIRE ALARM ANNUNCIATOR PANEL WITH NEW ONES. STAND ALONE PERMIT. FIELD VERIFY SMOKE DETECTOR ABOVE PANEL PER OBC 907.4.1. SECTION 901.7 OF THE OHIO FIRE CODE RE
010-248236-00 | 010-O003J-03600 | 2021-07-06 | FALRC2125691 |  | 0 | ALTER EXISTING FIRE ALARM SYSTEM FOR CARMAX BY REPLACING EXISTING FIRE ALARM CONTROL PANEL AND FIRE ALARM ANNUNCIATOR PANEL WITH NEW ONES. STAND ALONE PERMIT. FIELD VERIFY SMOKE DETECTOR ABOVE PANEL PER OBC 907.4.1. SECTION 901.7 OF THE OHIO FIRE CODE RE
010-248236-00 | 010-O003J-03600 | 2022-05-06 | EMEPC2218522 |  | 0 | BUILDING PERMIT/PLAN REVIEW: ALTC2206842 ELECTRICAL WORK PER APPROVED PLANS
010-248236-00 | 010-O003J-03600 | 2019-01-28 | GBLW1900117 |  | 0 | 180SQFT LLUMINATED WALL SIGN FACE REPLACEMENT EAST ELEVATION - CARMAX
010-248241-00 | 010-O092E-00202 | 2019-08-15 | MMEPC1916370 |  | 0 | BUILDING PERMIT/PLAN REVIEW: ALTC1903093 INSTALL NEW WALK IN COOLER WITH 10 GLASS DOORS LICENSE NUMBER: H00340
010-248241-00 | 010-O092E-00202 | 2021-02-09 | MMEPC2104764 |  | 0 | RUNNING NEW GAS LINE FROM METER SET TO ROOF TOP FURNACE LICENSE NUMBER: P00800 ¦ SCOPE ITEM: FUEL GAS OR LP GAS
010-248241-00 | 010-O092E-00202 | 2021-03-23 | EMEPC2110100 |  | 0 | 400 AMP METER FEEDS 970-972 SPLITTING IN BACK INTO 2 METERS AND INSTALLING 2-200 AMP METER CANS SO 970-972 SERVICES ARE SEPARATE, DRAWING IN DOCUMENT TAB
010-248241-00 | 010-O092E-00202 | 2019-08-21 | MMEPC1916785 |  | 0 | BUILDING PERMIT/PLAN REVIEW: ALTC1903093 INSTALL SUPPLY/RETURN AIR DEVICES, HANGING HEATER, ASSOCIATED DUCTWORK, WALL HEATER, AND EXHAUST FAN AND DUCTWORK. LICENSE NUMBER: H00745 ¦ SCOPE ITEM: DUCTWORK / DAMPERS
010-248241-00 | 010-O092E-00202 | 2019-06-13 | GBLW1900784 |  | 0 | INSTALL A 19.14 SQ FT WALL SIGN-NORTH
010-248241-00 | 010-O092E-00202 | 2019-07-03 | EMEPC1912859 |  | 0 | BUILDING PERMIT/PLAN REVIEW: ALTC1903093 NEW 200A PANEL, NEW LIGHTING AND RECEPTACLES
010-248241-00 | 010-O092E-00202 | 2019-06-27 | PMEPC1912474 |  | 0 | BUILDING PERMIT/PLAN REVIEW: ALTC1903093 REMOVE AND CAP AN EXISTING BATHROOM ,HWT , ADD MOP SINK ,NEW HWT
010-248241-00 | 010-O092E-00202 | 2019-08-15 | MMEPC1916370 |  | 0 | BUILDING PERMIT/PLAN REVIEW: ALTC1903093 INSTALL NEW WALK IN COOLER WITH 10 GLASS DOORS LICENSE NUMBER: H00340
010-248245-00 | 010-O042F-00900 | 2020-01-01 |  |  |  | SPL_NWP_VD
010-248568-00 | 010-M205A-04200 | 2023-10-13 | RSWDR2343713 |  | 9711 | REMOVE EXISTING SHINGLE ROOF TO DECK AND REPLACE WITH NEW FELT UNDERLAYMENT, ICE BARRIER MEMBRANE AT EAVE, NECESSARY FLASHINGS, AND NEW ASPHALT SHINGLES. WORK TO COMPLY WITH RCO CHAPTER 9 & MANUFACTURE INSTALLATION INSTRUCTIONS.
010-248568-00 | 010-M205A-04200 | 2023-09-28 | EMLSR2341295 |  | 0 | BUILDING PERMIT/PLAN REVIEW: PLEX2339528 MLS SCOPE: ELECTRIC FOR SOLAR PHOTOVOLTAIC (PV) SYSTEM
010-248582-00 | 010-T032C-00200 | 2024-03-13 | MMLSR2411116 |  | 0 | MLS Scope: Replacement of a Single Furnace License Number: H00470 ¦ Scope Item: furnaces / air handlers / RTUs
010-248583-00 | 010-T032C-00300 | 2021-08-25 | PMEPR2133569 |  | 0 | replace existing tub with acrylic shower base and wall surround, replace existing valve fixture (connect to existing drain and existing supply lines).
010-248588-00 | 010-T032C-00800 | 2024-06-05 | PMLSR2423086 |  | 0 | MLS Scope: Water Heater Replacement
010-248591-00 | 010-T032C-01100 | 2023-10-28 | MMLSM2345863 |  | 0 | MLS Scope: Replacement of a Single Furnace, A/C and/or Heat Pump License Number: H00425 ¦ Scope Item: air conditioning (including condensers, evaporators, compressors)
010-248593-00 | 010-T032C-01300 | 2024-02-28 | PMLSR2409193 |  | 0 | MLS Scope: Water Heater Replacement
010-248595-00 | 010-T032C-01500 | 2023-08-18 | PMLSR2335229 |  | 0 | MLS Scope: Water Heater Replacement
010-248596-00 | 010-T032C-01600 | 2024-08-28 | MMLSM2435163 |  | 0 | MLS Scope: Replacement of a Single Furnace, A/C and/or Heat Pump License Number: H00150 ¦ Scope Item: furnaces / air handlers / RTUs
010-248597-00 | 010-T032C-01700 | 2022-08-02 | PMLSR2231087 |  | 0 | MLS SCOPE: WATER HEATER REPLACEMENT
010-248602-00 | 010-T032C-02200 | 2021-02-18 | ALTR2105934 |  | 2300 | ALT 2 STY SINGLE FAMILY ATTACHED DWELLING BY INSTALLING (23) LF IMG BASEMENT GUTTER TO EXISTING SUMP PUMP. FINISHED BASEMENT. SEPARATE PERMIT REQUIRED FOR THE REMOVAL/REPLACEMENT OF FRAMING AND FINISHES IN THE BASEMENT.
010-248618-00 | 010-T000UU-00300 | 2022-03-14 | DECKR2210817 |  | 20000 | PLAN APPROVAL: FINAL REVIEWED FOR COMPLIANCE UNDER: 2019 RESIDENTIAL CODE OF OHIO USE/OCCUPANCY GROUP: 1, 2, 3 FAMILY DWELLING CONSTRUCTION TYPE: V-B DESCRIPTION OF WORK: ALTER A 2 STORY FRAMED, 3 FAMILY DWELLING BY REMOVING AND REPLACING THE DE
010-248627-00 | 010-O023B-02907 | 2021-07-06 | PMLSC2125686 |  | 0 | MLS Scope: Water Heater Replacement
010-248627-00 | 010-O023B-02907 | 2019-08-13 | PMEPC1916225 |  | 0 | BUILDING PERMIT/PLAN REVIEW: ALTC1900419 REMODEL EXISTING RESTROOM FOR ADA COMPLIANT
010-248627-00 | 010-O023B-02907 | 2019-01-17 | GBLW1900087 |  | 0 | 33SF WALL SIGN MCDONALDS - WEST ELEVATION - ILLUMINATED INTERNALLY
010-248627-00 | 010-O023B-02907 | 2019-08-13 | EMEPC1916227 |  | 0 | BUILDING PERMIT/PLAN REVIEW: ALTC1900419 REWIRE EXISTING ELECTRIC, FRONT COUNTER, LOBBY, EXTERIOR LIGHTS, & UPGRADE DIGITAL MENU BOARD
010-248627-00 | 010-O023B-02907 | 2019-08-13 | MMEPC1916226 |  | 0 | BUILDING PERMIT/PLAN REVIEW: ALTC1900419 MAC REFRIGERATION ROOFTOP UNIT REPLACEMENT LICENSE NUMBER: H00194 ¦ SCOPE ITEM: FURNACES / AIR HANDLERS / RTUS
010-248627-00 | 010-O023B-02907 | 2022-01-26 | MMEPC2204873 |  | 0 | LIKE FOR LIKE SWAP OUT OF ROOF TOP UNIT LICENSE NUMBER: H00194 ¦ SCOPE ITEM: FURNACES / AIR HANDLERS / RTUS
010-248775-00 | 010-T008C-06500 | 2020-11-20 | RSWDR2006063 |  | 2531 | REMOVE EXISTING 3 WINDOW(S), 0 DOOR(S) AND REPLACE WITH NEW. WORK TO COMPLY WITH RCO 612, RCO 308, AND RCO 113.6.1 WITH A U VALUE OF 0.35 OR BETTER.
010-248776-00 | 010-T008C-06600 | 2019-04-23 | RSWDR1901710 |  | 1900 | REMOVE EXISTING 2 WINDOW(S), 0 DOOR(S) AND REPLACE WITH NEW. WORK TO COMPLY WITH RCO 612, RCO 308, AND RCO 113.6.1 WITH A U VALUE OF 0.35 OR BETTER.
010-248782-00 | 010-T008C-07200 | 2023-06-13 | RSWDR2324641 |  | 6000 | Remove existing 6 window(s), 0 door(s) and replace with new. Work to comply with RCO 612, RCO 308, and RCO 113.6.1 with a U Value of 0.35 or Better.
010-248855-00 | 010-O056C-01107 | 2019-05-07 | EMEPC1908495 |  | 0 | EXTEND EXISTING 20A CIRCUIT FROM EXISTING MENU BOARD TO NEW LOCATION OF MENU BOARD IN 3/4 UG CONDUIT. ALSO EXTEND DATA WIRES FROM/TO SAME LOCATIONS AS ABOVE IN 1 1/2 UG CONDUIT. INSTALL APPROX. 10' OF UG CONDUIT FROM NEW MENU BOARD LOCATION #1 TO MENU BO
010-248855-00 | 010-O056C-01107 | 2019-01-25 | GGBB1900111 |  | 0 | REMOVE EXISTING ILLUMINATED 17.18 MENU SIGN INSTALL NEW UNIT SIGN (B) WEST ELEV (MCDONALDS)
010-248855-00 | 010-O056C-01107 | 2019-01-25 | GGBB1900112 |  | 0 | REMOVE EXISTING ILLUMINATED 17.18 MENU SIGN INSTALL NEW UNIT SIGN (A) WEST ELEV (MCDONALDS)
010-248855-00 | 010-O056C-01107 | 2019-01-25 | GGBB1900110 |  | 0 | REMOVE EXISTING ILLUMINATED 10.6 SQ. FT. MENU SIGN INSTALL NEW UNIT SIGN (C) WEST ELEV (MCDONALDS)
010-248857-00 | 010-M096JJJ-12100 | 2019-07-10 | PMLSR1913275 |  | 0 | MLS Scope: Water Heater Replacement
010-248857-00 | 010-M096JJJ-12100 | 2022-01-25 | MMLSR2204647 |  | 0 | MLS SCOPE: REPLACEMENT OF A SINGLE FURNACE LICENSE NUMBER: H00020 ¦ SCOPE ITEM: FURNACES / AIR HANDLERS / RTUS
010-248857-00 | 010-M096JJJ-12100 | 2024-09-17 | MMLSR2437848 |  | 0 | MLS SCOPE: REPLACEMENT OF A SINGLE A/C UNIT OR HEAT PUMP LICENSE NUMBER: H00020 ¦ SCOPE ITEM: AIR CONDITIONING (INCLUDING CONDENSERS, EVAPORATORS, COMPRESSORS)
010-248857-00 | 010-M096JJJ-12100 | 2024-11-13 | ALTR2445187 |  | 31000 | REVIEWED FOR COMPLIANCE UNDER: 2019 RESIDENTIAL CODE OF OHIO USE/OCCUPANCY GROUP: 1, 2, 3 FAMILY DWELLING CONSTRUCTION TYPE: V-B DESCRIPTION OF WORK: ALTER A 2 STORY FRAMED, 1 FAMILY DWELLING BY BUILDING 12’X12’ ENCLOSED PORCH ON THE REAR OF DWELLI
010-248869-00 | 010-M096JJJ-08500 | 2019-11-26 | PMLSR1924550 |  | 0 | MLS Scope: Water Heater Replacement
010-248869-00 | 010-M096JJJ-08500 | 2019-01-01 |  | REVI
010-248869-00 | 010-M096JJJ-08500 | 2019-08-12 | MMLSR1916003 |  | 0 | MLS Scope: Replacement of a Single Furnace, A/C and/or Heat Pump License Number: H00425 ¦ Scope Item: air conditioning (including condensers, evaporators, compressors)
010-248870-00 | 010-M096JJJ-08600 | 2023-07-12 | RSWDR2328830 |  | 14962 | REMOVE EXISTING SHINGLE ROOF TO DECK AND REPLACE WITH NEW FELT UNDERLAYMENT, ICE BARRIER MEMBRANE AT EAVE, NECESSARY FLASHINGS, AND NEW ASPHALT SHINGLES. WORK TO COMPLY WITH RCO CHAPTER 9 & MANUFACTURE INSTALLATION INSTRUCTIONS.
010-248870-00 | 010-M096JJJ-08600 | 2023-05-23 | MMLSR2321253 |  | 0 | MLS SCOPE: REPLACEMENT OF A SINGLE FURNACE, A/C AND/OR HEAT PUMP LICENSE NUMBER: H00150 ¦ SCOPE ITEM: FURNACES / AIR HANDLERS / RTUS
010-248870-00 | 010-M096JJJ-08600 | 2024-03-06 | EMEPR2410226 |  | 0 | 24KW GENERAC GENERATOR INSTALL LOAD CALCULATIONS DUE AT TIME OF INSPECTION
010-248874-00 | 010-M096JJJ-09000 | 2021-07-07 | DECKR2125985 |  | 3500 | ALTER A 2 STORY FRAMED, 1 FAMILY DWELLING BY BUILDING A 16’X12’ FREE STANDING DECK ON THE REAR OF THE HOUSE. ALL WOOD IN CONTACT WITH THE GROUND MUST BE PRESSURE OR PRESERVATIVE TREATED WOOD. GUARD AND HANDRAILS SHALL BE INSTALLED PER RCO 311 AND 312 IF
010-248885-00 | 010-M096JJJ-10100 | 2022-09-22 | RSWDR2238188 |  | 13444 | REMOVE EXISTING SHINGLE ROOF TO DECK AND REPLACE WITH NEW FELT UNDERLAYMENT, ICE BARRIER MEMBRANE AT EAVE, NECESSARY FLASHINGS, AND NEW ASPHALT SHINGLES. WORK TO COMPLY WITH RCO CHAPTER 9 & MANUFACTURE INSTALLATION INSTRUCTIONS.ROOF INFO: REMOVE AND REPL
010-248887-00 | 010-M096JJJ-11900 | 2020-05-04 | MMLSR2008338 |  | 0 | MLS SCOPE: REPLACEMENT OF A SINGLE A/C UNIT OR HEAT PUMP LICENSE NUMBER: H00150 ¦ SCOPE ITEM: AIR CONDITIONING (INCLUDING CONDENSERS, EVAPORATORS, COMPRESSORS)
010-248887-00 | 010-M096JJJ-11900 | 2021-04-30 | RSWDR2115666 |  | 8142 | Remove existing shingle roof to deck and replace with new felt underlayment, ice barrier membrane at eave, necessary flashings, and new asphalt shingles. Work to comply with RCO chapter 9 & Manufacture installation instructions.Roof Info: Shingle tear-of
010-248887-00 | 010-M096JJJ-11900 | 2019-11-17 | MMLSR1923697 |  | 0 | MLS SCOPE: REPLACEMENT OF A SINGLE FURNACE LICENSE NUMBER: H00150 ¦ SCOPE ITEM: FURNACES / AIR HANDLERS / RTUS
010-248889-00 | 010-M096JJJ-11700 | 2021-10-08 | MMLSR2140046 |  | 0 | MLS Scope: Replacement of a Single Furnace, A/C and/or Heat Pump License Number: H00855 ¦ Scope Item: air conditioning (including condensers, evaporators, compressors) License Number: H00855 ¦ Scope Item: furnaces / air handlers / RTUs
010-248891-00 | 010-M096JJJ-11500 | 2020-06-12 | PMEPR2011303 |  | 0 | BUILDING PERMIT/PLAN REVIEW: DMGR2000301 BAND ON TO CAST IN BASEMENT THROUGH ROOF. ALL NEW DRAINS VENT WATER LINES FIRST FLOOR FOR KITCHEN LAUNDRY POWDER ROOM. SECOND FLOOR FULL HALL BATH TUB TOILET LAV. MASTER TUB TOILET LAV SHOWER. COMPLETION OF
010-248891-00 | 010-M096JJJ-11500 | 2020-06-12 | PMEPR2011303 |  | 0 | BUILDING PERMIT/PLAN REVIEW: DMGR2000301 BAND ON TO CAST IN BASEMENT THROUGH ROOF. ALL NEW DRAINS VENT WATER LINES FIRST FLOOR FOR KITCHEN LAUNDRY POWDER ROOM. SECOND FLOOR FULL HALL BATH TUB TOILET LAV. MASTER TUB TOILET LAV SHOWER. COMPLETION OF
010-248891-00 | 010-M096JJJ-11500 | 2020-06-16 | MMEPR2011659 |  | 0 | BUILDING PERMIT/PLAN REVIEW: DMGR2000301 MISC DUCT REPAIR; VENT BATH FANS; REPAIR BATH VENT LICENSE NUMBER: H00085 ¦ SCOPE ITEM: VENTILATION SYSTEMS
010-248891-00 | 010-M096JJJ-11500 | 2020-01-10 | DMGR2000301 |  | 209000 | PLAN APPROVAL: FINAL REVIEWED FOR COMPLIANCE UNDER: 2019 RESIDENTIAL CODE OF OHIO AND ICC A117.1-2009, 2017 OBC USE/OCCUPANCY GROUP: 1, 2, 3 FAMILY DWELLING CONSTRUCTION TYPE: V-B DESCRIPTION OF WORK: ALTER A 2 STORY FRAMED, 1 FAMILY BY REPAIRIN
010-248891-00 | 010-M096JJJ-11500 | 2020-07-23 |  |  |  | REPAIR OF FIRE DAMAGE
010-248891-00 | 010-M096JJJ-11500 | 2019-09-20 | SEC1909903 |  | 0 | SECURE AND EVALUATE DAMAGE COMPLETION OF THE WORK DESCRIBED ON THIS PERMIT DOES NOT COMPLY BUILDING ORDER #UNSF1900210 OR ANY OTHER BUILDING ORDER ASSOCIATED WITH THIS PARCEL.
010-248891-00 | 010-M096JJJ-11500 | 2020-05-14 | EMEPR2009120 |  | 0 | BUILDING PERMIT/PLAN REVIEW: DMGR2000301 ROUGH AND FINISH WIRE ELECTRICALLY FIRE LOSS
010-248893-00 | 010-M096JJJ-11300 | 2024-06-14 | MMLSR2424575 |  | 0 | MLS Scope: Replacement of a Single Furnace, A/C and/or Heat Pump License Number: H00855 ¦ Scope Item: air conditioning (including condensers, evaporators, compressors) License Number: H00855 ¦ Scope Item: furnaces / air handlers / RTUs
010-248897-00 | 010-M096JJJ-10900 | 2021-01-15 | RSWDR2100123 |  | 7200 | Remove existing shingle roof to deck and replace with new felt underlayment, ice barrier membrane at eave, necessary flashings, and new asphalt shingles. Work to comply with RCO chapter 9 & Manufacture installation instructions.
010-248898-00 | 010-M096JJJ-10800 | 2019-11-18 |  |  |  | REALTOR REPORTS THE SQ FT OF THE HOME IS NOT CORRECT. REVIEW & ADJUST AS NEEDED.
010-248899-00 | 010-M096JJJ-10700 | 2023-06-06 | RSWDR2323395 |  | 18878 | Remove existing shingle roof to deck and replace with new felt underlayment, ice barrier membrane at eave, necessary flashings, and new asphalt shingles. Work to comply with RCO chapter 9 & Manufacture installation instructions.
010-248899-00 | 010-M096JJJ-10700 | 2021-08-30 | PMLSR2134376 |  | 0 | MLS Scope: Water Heater Replacement
010-248900-00 | 010-M096JJJ-10600 | 2024-11-05 | RSWDR2444133 |  | 9500 | Remove existing shingle roof to deck and replace with new felt underlayment, ice barrier membrane at eave, necessary flashings, and new asphalt shingles. Work to comply with RCO chapter 9 & Manufacture installation instructions.
010-248902-00 | 010-M096JJJ-10400 | 2023-06-05 | PMLSR2323033 |  | 0 | MLS Scope: Water Heater Replacement
010-248902-00 | 010-M096JJJ-10400 | 2022-04-21 | PMEPR2216429 |  | 0 | REPLACE EXISTING SHOWER WITH ACRYLIC SHOWER BASE AND WALL SURROUND, REPLACE EXISTING VALVE FIXTURE (CONNECT TO EXISTING DRAIN AND EXISTING SUPPLY LINES).
010-248905-00 | 010-G043-02401 | 2022-08-10 | FSUPC2232278 |  | 0 | 2 MIRANOVA PL, SUITE 630 REFERENCE BUILDING PERMIT #ALTC2227941 ALTERATION TO EXISTING FIRE SPRINKLER SYSTEM TO ADD AND RELOCATE 3 SPRINKLERS FOR NEW WALL.
010-248905-00 | 010-G043-02401 | 2022-08-10 | FSUPC2232278 |  | 0 | 2 MIRANOVA PL, SUITE 630 REFERENCE BUILDING PERMIT #ALTC2227941 ALTERATION TO EXISTING FIRE SPRINKLER SYSTEM TO ADD AND RELOCATE 3 SPRINKLERS FOR NEW WALL.
010-248905-00 | 010-G043-02401 | 2022-07-28 | EMEPC2230443 |  | 0 | BUILDING PERMIT/PLAN REVIEW: ALTC2227941 RELOCATE EXISTING 2 X 4 FIXTURE, ADD (6) CAN LIGHTS, EXIT SIGN AND (1) 120V 20 AMP CIRCUIT FOR PRINTER
010-248905-00 | 010-G043-02401 | 2020-01-01 |  |  |  | SPL_NWP_VD
010-248905-00 | 010-G043-02401 | 2022-07-11 | ALTC2227941 |  | 15000 | 2 MIRANOVA PL. PLAN APPROVAL: CONDITIONAL REVIEWED FOR COMPLIANCE UNDER: 2017 OBC AND ICC A117.1-2009 WITH MODIFICATIONS IN OBC 1112.0. WORK REQUIRING SEPARATE APPLICATION: FIRE ALARM AND FIRE SUPPRESSION SYSTEM ALTERATIONS TO BE SUBMITTED SEPARAT
010-248905-00 | 010-G043-02401 | 2019-09-13 | TSTRC1909635 |  | 0 | PLAN APPROVAL: TEMPORARY: 3 DAYS BEGINNING OCTOBER 11TH AND ENDING OCTOBER 14TH, 2019 PLAN APPROVAL INCLUDES: STRUCTURAL ONLY PLAN APPROVAL EXCLUDES: ELECTRIC (NOT REQUIRED) CONDITIONS OF THE PLAN APPROVAL: 1. INSTALL TEMPORARY STRUCTURES IN ACCORDAN
010-248905-00 | 010-G043-02401 | 2019-06-26 | MMEPC1912324 |  | 0 | REPLACEMENT OF STAIRWELL PRESSURIZATION FAN AND 10' OF DUCT LICENSE NUMBER: H00416
010-248905-00 | 010-G043-02401 | 2021-08-30 | MMEPC2134230 |  | 0 | Building Permit/Plan Review: altc2125142 Install one new VAV box and diffusers. License Number: H00074 ¦ Scope Item: VAV boxes
010-248905-00 | 010-G043-02401 | 2021-08-27 | FSUPC2134018 |  | 0 | 2 Miranova Place, Suite 380 Reference Building Permit #ALTC2125142 Alteration to existing fire sprinkler system to add and relocate 12 sprinklers. Williams and Strohm.
010-248905-00 | 010-G043-02401 | 2021-08-27 | FSUPC2134018 |  | 0 | 2 Miranova Place, Suite 380 Reference Building Permit #ALTC2125142 Alteration to existing fire sprinkler system to add and relocate 12 sprinklers. Williams and Strohm.
010-248905-00 | 010-G043-02401 | 2021-07-14 | FALRC2127183 |  | 0 | Alter existing fire alarm system for Williams & Strohm in suite 380 by installing new and relocating existing notification devices for an interior alteration. Reference B.P. ALTC2125142 - (5) a/v devices.
010-248905-00 | 010-G043-02401 | 2021-07-14 | FALRC2127183 |  | 0 | Alter existing fire alarm system for Williams & Strohm in suite 380 by installing new and relocating existing notification devices for an interior alteration. Reference B.P. ALTC2125142 - (5) a/v devices.
010-248905-00 | 010-G043-02401 | 2021-07-13 | EMEPC2126948 |  | 0 | Building Permit/Plan Review: ALTC2125142 Electrical lighting and outlets per plans associated with building permit #ALTC2125142
010-248905-00 | 010-G043-02401 | 2021-06-25 | ALTC2125142 |  | 90000 | Plan Approval: Conditional: See Conditions of Plan Approval. Reviewed For Compliance Under: 2017 OBC and ICC A117.1-2009 with modifications in OBC 1112.0 Work Not Included In This Approval: Plumbing, Fire Alarm, Fire Suppression Project Use/Occupa
010-248905-00 | 010-G043-02401 | 2020-03-06 | ALTC2002395 |  | 500000 | PLAN APPROVAL: CONDITIONAL: FIRE ALARM AND FIRE SUPPRESSION DRAWINGS TO BE REVIEWED AND APPROVED SEPARATELY PER OBC 106.1.1.1 REVIEWED FOR COMPLIANCE UNDER: 2017 OBC AND ICC A117.1-2009 WITH MODIFICATIONS IN OBC 1112.0. WORK NOT INCLUDED IN THIS APPRO
010-248905-00 | 010-G043-02401 | 2019-12-12 | ALTC1913277 |  | 250000 | PLAN APPROVAL: CONDITIONAL: REVISED DOCUMENTS REQUIRED TO BE SUBMITTED AS A REVISION TO APPROVED PLANS. REFERENCE CONDITIONS OF THE PLAN APPROVAL ITEMS #1 THRU #9 FOR DETAILS. REVIEWED FOR COMPLIANCE UNDER: 2017 OBC AND ICC A117.1-2009 WITH MODIFICA
010-248905-00 | 010-G043-02401 | 2020-01-13 | PMEPC2000855 |  | 0 | BUILDING PERMIT/PLAN REVIEW: ALTC1913277 INSTALL PLUMBING DRAINS, WATER, AND FIXTURES PER BUILDING PERMINI #ALTC1913277
010-248905-00 | 010-G043-02401 | 2020-04-02 | MMEPC2006633 |  | 0 | BUILDING PERMIT/PLAN REVIEW: ALTC2002395 INSTALL 6 NEW FAN POWERED BOXES, DUCTS, DIFFUSERS. SOME EXISTING. 3RD AND 4TH FLOORS WEST SIDE. LICENSE NUMBER: H00074 ¦ SCOPE ITEM: DUCTWORK / DAMPERS
010-248905-00 | 010-G043-02401 | 2020-01-03 | MMEPC2000177 |  | 0 | BUILDING PERMIT/PLAN REVIEW: ALTC1913277 INSTALL (2) NEW VAV BOXES. RELOCATE (4) EXISTING VAV BOXES. INSTALL DUCTWORK AND AIR DEVICES FOR TENANT IMPROVEMENT PROJECT. LICENSE NUMBER: H00312 ¦ SCOPE ITEM: DUCTWORK / DAMPERS
010-248905-00 | 010-G043-02401 | 2020-03-03 | FSUPC2002250 |  | 0 | 2 MIRANOVA PL. 92 SPRINKLERS. REFERENCE BLDG. PERMIT #ALTC2002395. ALTERATION TO FIRE SPRINKLER SYSTEM FOR REMODEL TO OFFICE SUITES #340 & 410. COVER MY MEDS.
010-248905-00 | 010-G043-02401 | 2020-03-03 | FSUPC2002250 |  | 0 | 2 MIRANOVA PL. 92 SPRINKLERS. REFERENCE BLDG. PERMIT #ALTC2002395. ALTERATION TO FIRE SPRINKLER SYSTEM FOR REMODEL TO OFFICE SUITES #340 & 410. COVER MY MEDS.
010-248905-00 | 010-G043-02401 | 2020-01-21 | FSUPC2000633 |  | 0 | 2 MIRANOVA PL. 32 SPRINKLERS. REFERENCE BLDG. PERMIT #ALTC1913277. ALTERATION TO FIRE SPRINKLER SYSTEM FOR 9TH FLOOR TENANT OFFICE REMODEL. SUITE #900. COLLIERS.
010-248905-00 | 010-G043-02401 | 2020-01-21 | FSUPC2000633 |  | 0 | 2 MIRANOVA PL. 32 SPRINKLERS. REFERENCE BLDG. PERMIT #ALTC1913277. ALTERATION TO FIRE SPRINKLER SYSTEM FOR 9TH FLOOR TENANT OFFICE REMODEL. SUITE #900. COLLIERS.
010-248905-00 | 010-G043-02401 | 2019-12-24 | EMEPC1926625 |  | 0 | BUILDING PERMIT/PLAN REVIEW: ALTC1913277 INSTALL NEW ELECTRICAL DEVICES, WIRING AND LIGHTING FIXTURES AS REQUIRED FOR BUILD-OUT OF TENANT SPACE AND REMODEL OF EXISTING TENANT SPACE FOR COLLIERS INTERNATIONAL.
010-248905-00 | 010-G043-02401 | 2020-03-20 | EMEPC2005926 |  | 0 | BUILDING PERMIT/PLAN REVIEW: ALTC2002395 INSTALL NEW ELECTRICAL DEVICES, LIGHTING FIXTURES AND ASSOCIATED WIRING FOR TENANT IMPROVEMENT FOR COVER MY MEDS EXPANSION ON 3RD AND 4TH FLOORS.
010-248905-00 | 010-G043-02401 | 2020-08-03 | FALRC2007049 |  | 0 | ALTER EXISTING FIRE ALARM SYSTEM FOR MIRANOVA BY DIRECTLY REPLACING DEVICES, LIKE FOR LIKE, IN THE SAME LOCATIONS WITH THE SAME WIRING. SPECIAL CONTROL FUNCTION TO MATCH EXISTING. STAND ALONE PERMIT. SECTION 901.7 OF THE OHIO FIRE CODE REQUIRES THE FIRE
010-248905-00 | 010-G043-02401 | 2020-08-03 | FALRC2007049 |  | 0 | ALTER EXISTING FIRE ALARM SYSTEM FOR MIRANOVA BY DIRECTLY REPLACING DEVICES, LIKE FOR LIKE, IN THE SAME LOCATIONS WITH THE SAME WIRING. SPECIAL CONTROL FUNCTION TO MATCH EXISTING. STAND ALONE PERMIT. SECTION 901.7 OF THE OHIO FIRE CODE REQUIRES THE FIRE
010-248905-00 | 010-G043-02401 | 2024-08-22 | EMEPC2434340 |  | 0 | DISCONNECT/RECONNECT FIRE PUMP
010-248905-00 | 010-G043-02401 | 2024-08-22 | EMEPC2434340 |  | 0 | DISCONNECT/RECONNECT FIRE PUMP
010-248905-00 | 010-G043-02401 | 2023-10-04 | FALRC2342300 |  | 0 | ALTER EXISTING FIRE ALARM SYSTEM WITH SUPERVISION FOR MILLER BHANSON LAW BY RELOCATING TWO NOTIFICATION DEVICES FOR AN INTERIOR ALTERATION. SEQUENCE MATRIX NOT CHANGING WITH ALTERATION. REFERENCE B.P. ALTC2339086 - (3) A/V DEVICES.
010-248905-00 | 010-G043-02401 | 2023-10-04 | FALRC2342300 |  | 0 | ALTER EXISTING FIRE ALARM SYSTEM WITH SUPERVISION FOR MILLER BHANSON LAW BY RELOCATING TWO NOTIFICATION DEVICES FOR AN INTERIOR ALTERATION. SEQUENCE MATRIX NOT CHANGING WITH ALTERATION. REFERENCE B.P. ALTC2339086 - (3) A/V DEVICES.
010-248905-00 | 010-G043-02401 | 2023-10-19 | EMEPC2344718 |  | 0 | BUILDING PERMIT/PLAN REVIEW: ALTC2339086 INSTALL NEW ELECTRICAL DEVICES WIRING AND LIGHTING FIXTURES FOR TENANT IMPROVMENT FOR MILLER BHANSON LAW
010-248905-00 | 010-G043-02401 | 2023-08-25 | EMEPC2336238 |  | 0 | 1. 1-PROVIDE AND INSTALL DEDICATED GFCI RECEPTACLE AT 18’’ 2. 1-PROVIDE AND INSTALL QUAD GFCI RECEPTACLE AT 36’’ 3. 1-PROVIDE AND INSTALL GENERAL GFCI RECEPTACLE AT 18’’ 4. 1-PROVIDE AND INSTALL GENERAL GFCI RECEPTACLE AT 36’’ 5. 1-PROVIDE AND INSTALL GE
010-248905-00 | 010-G043-02401 | 2023-09-13 | ALTC2339086 |  | 80430 | PLAN APPROVAL: FINAL REVIEWED FOR COMPLIANCE UNDER: 2017 OBC AND ICC A117.1-2009 WITH MODIFICATIONS IN OBC 1112.0. WORK NOT INCLUDED IN THIS APPROVAL: FIRE ALARM, FIRE SUPPRESSION, SEPARATE PERMITS ARE REQUIRED TO BE SUBMITTED USE/OCCUPANCY GROUP: B
010-248905-00 | 010-G043-02401 | 2023-08-31 | PMEPC2337208 |  | 0 | INSTALLING DRAIN, VENT AND WATER PIPING FOR NEW BASEMENT UTILITY SINK LOCATION
010-248905-00 | 010-G043-02401 | 2023-09-28 | MMEPC2341314 |  | 0 | BUILDING PERMIT/PLAN REVIEW: ALTC2339086 MBLF TI: MODIFY DUCT & DEVICES; CA231066 LICENSE NUMBER: H00140 ¦ SCOPE ITEM: DUCTWORK / DAMPERS
010-248905-00 | 010-G043-02401 | 2023-09-18 | FSUPC2339513 |  | 0 | 2 MIRANOVA PLACE, SUITE 330 REFERENCE BUILDING PERMIT #ALTC2339086 ALTERATION TO EXISTING FIRE SPRINKLER SYSTEM TO ADD AND RELOCATE 20 SPRINKLERS FOR MILLER BHANSON.
010-248905-00 | 010-G043-02401 | 2023-09-18 | FSUPC2339513 |  | 0 | 2 MIRANOVA PLACE, SUITE 330 REFERENCE BUILDING PERMIT #ALTC2339086 ALTERATION TO EXISTING FIRE SPRINKLER SYSTEM TO ADD AND RELOCATE 20 SPRINKLERS FOR MILLER BHANSON.
010-248979-00 | 010-O111F-01800 | 2019-05-02 | EMLSM1908225 |  | 0 | TEMPORARY/FREESTANDING SERVICE (UP TO 200 AMPS DURING CONSTRUCTION)
010-248979-00 | 010-O111F-01800 | 2019-09-25 | MMEPM1919399 |  | 0 | BUILDING PERMIT/PLAN REVIEW: DMGM1907229 FIRE DAMAGED UNITS NEW HVAC AND DUCT WORK LICENSE NUMBER: H00238 COMPLETION OF THE WORK DESCRIBED ON THIS PERMIT DOES NOT COMPLY BUILDING ORDER #UNSF1900110 OR ANY OTHER BUILDING ORDER ASSOCIATED WITH THIS PA
010-248979-00 | 010-O111F-01800 | 2019-09-06 | EMEPM1917973 |  | 0 | BUILDING PERMIT/PLAN REVIEW: DMGM1907229 COMPLETE REWIRE OF UNITS DUE TO FIRE DAMAGAGE. COMPLETION OF THE WORK DESCRIBED ON THIS PERMIT DOES NOT COMPLY BUILDING ORDER #UNSF1900110 OR ANY OTHER BUILDING ORDER ASSOCIATED WITH THIS PARCEL.
010-248979-00 | 010-O111F-01800 | 2019-05-02 | RSWDM1904173 |  | 4000 | BUILDING PERMIT TO REMOVE EXISTING FIRE DAMAGED SIDING AND REPLACE WITH NEW VINYL SIDING ON THE EAST ELEVATION OF AN EXISTING 4 UNIT MULTI-FAMILY BUILDING. NO DRAWINGS OR SPECS PROVIDED. A FINAL STRUCTURAL INSPECTION WILL BE REQUIRED TO COMPLETE THIS PER
010-248979-00 | 010-O111F-01800 | 2019-10-03 | MMEPM1920199 |  | 0 | BUILDING PERMIT/PLAN REVIEW: DMGM1907229 REPAIR OR REPLACE GAS PIPING FROM METER TO FURNACE AND WATER HEATER IN 4 UNITS OF FIRE DAMAGED BUILDING LICENSE NUMBER: P00323
010-248979-00 | 010-O111F-01800 | 2019-07-16 | DMGM1907229 |  | 260000 | PLAN APPROVAL: FINAL REVIEWED FOR COMPLIANCE UNDER: 2017 OBC AND ICC A117.1-2009 WITH MODIFICATIONS IN OBC 1112.0. WORK NOT INCLUDED IN THIS APPROVAL: NONE USE/OCCUPANCY GROUP: R-2 CONSTRUCTION TYPE: V-B DESCRIPTION OF WORK: REPAIR FIRE DAMAGE T
010-248979-00 | 010-O111F-01800 | 2019-10-03 | MMEPM1920199 |  | 0 | BUILDING PERMIT/PLAN REVIEW: DMGM1907229 REPAIR OR REPLACE GAS PIPING FROM METER TO FURNACE AND WATER HEATER IN 4 UNITS OF FIRE DAMAGED BUILDING LICENSE NUMBER: P00323
010-248979-00 | 010-O111F-01800 | 2019-04-22 | ACS1903723 |  | 150000 | ADVANCED CONSTRUCTION START WITHIN UNITS 5058, 5068, 5066, 5054, 5056, 5062, 5064, OF A FIRE DAMAGED MULRI-FAMILY BUILDING. WORK INCLUDES REMOVAL OF FIRE DAMAGED MATERIAL. APPLICANT PROCEEDS AT OWN RISK. WORK PERMITTED TO PROCEED TO POINT OF 1ST INSPEC
010-248979-00 | 010-O111F-01800 | 2019-08-13 | PMEPM1916172 |  | 0 | BUILDING PERMIT/PLAN REVIEW: DMGM1907229 REPAIR OR REPLACE PLUMBING AS NEEDED IN FIRE DAMAGED UNITS 5056 5058 5060 5064 5066 AND 568 COMPLETION OF THE WORK DESCRIBED ON THIS PERMIT DOES NOT COMPLY BUILDING ORDER #UNSF1900110 OR ANY O
010-248982-00 | 010-O110K-00601 | 2019-02-04 | MMLSR1902212 |  | 0 | MLS Scope: Replacement of a Single Furnace License Number: H00150 ¦ Scope Item: furnaces / air handlers / RTUs
010-248983-00 | 010-O041B-00200 | 2020-01-01 | 893 |  | 0 | NEW BLDG
010-248983-00 | 010-O041B-00200 | 2020-01-01 | 894 |  | 0 | NEW BLDG
010-248983-00 | 010-O041B-00200 | 2020-01-01 | 895 |  | 0 | NEW BLDG
010-248983-00 | 010-O041B-00200 | 2020-01-01 | 964284 |  | 0 | NEW BLDG
010-248987-00 | 010-O058B-01200 | 2020-06-17 | PMEPM2011833 |  | 0 | BUILDING PERMIT/PLAN REVIEW: SWPL1803681 PER PLANS INSTALL GAS LINE TO POOL HEATER SEE COMMENTS FOR THIS PERMIT
010-248987-00 | 010-O058B-01200 | 2019-10-24 | EMEPM1921811 |  | 0 | Building Permit/Plan Review: SWPL1803681 Pool bonding, Electrical circuits for pool equiptment
010-248987-00 | 010-O058B-01200 | 2025-01-01 |  |  |  | SPL/NWP/VD
010-248987-00 | 010-O058B-01200 | 2022-12-20 | ALTM2250293 |  | 9000 | PLAN APPROVAL: FINAL REVIEWED FOR COMPLIANCE UNDER: 2017 OBC AND ICC A117.1-2009 WITH MODIFICATIONS IN OBC 1112.0. WORK REQUIRING SEPARATE APPLICATION: NONE WORK NOT APPLICABLE: PLUMBING, MECHANICAL, ELECTRICAL, FIRE ALARM, FIRE SUPPRESSION BUILD
010-248990-00 | 010-O015A-04400 | 2023-11-17 | PMEPC2348690 |  | 0 | BUILDING PERMIT/PLAN REVIEW: NEWC2250607 PLUMBING FOR MULTI-UNIT APARTMENT
010-248990-00 | 010-O015A-04400 | 2024-03-25 | MMEPC2412568 |  | 0 | BUILDING PERMIT/PLAN REVIEW: NEWC2250607 LANGHAM - CLUBHOUSE. INSTALLATION OF HVAC SYSTEM. LICENSE NUMBER: H00765 ¦ SCOPE ITEM: AIR CONDITIONING (INCLUDING CONDENSERS, EVAPORATORS, COMPRESSORS) LICENSE NUMBER: H00765 ¦ SCOPE ITEM: FURNACES / AIR HANDL
010-248990-00 | 010-O015A-04400 | 2024-01-08 | EMEPC2402692 |  | 0 | BUILDING PERMIT/PLAN REVIEW: NEWC2250607 SET 400 AMOP 3 PHASE OVERHEAD TEMP SERVICE FOR CONSTRUCITON
010-248990-00 | 010-O015A-04400 | 2023-12-06 | EMLSC2350650 |  | 0 | BUILDING PERMIT/PLAN REVIEW: NEWC2250607 TEMPORARY/FREESTANDING SERVICE (UP TO 200 AMPS DURING CONSTRUCTION)
010-248990-00 | 010-O015A-04400 | 2024-01-26 |  |  |  | NEW BLDG
010-248990-00 | 010-O015A-04400 | 2024-05-24 | MMEPC2421401 |  | 0 | BUILDING PERMIT/PLAN REVIEW: NEWC2250607 GAS PIPING FOR APARTMENT PROJECT LICENSE NUMBER: P00502 ¦ SCOPE ITEM: FUEL GAS OR LP GAS
010-248990-00 | 010-O015A-04400 | 2024-08-08 | MMEPC2432180 |  | 0 | BUILDING PERMIT/PLAN REVIEW: NEWC2250607 PERMIT FOR FIREPLACE LICENSE NUMBER: HIC-L00784 ¦ SCOPE ITEM: FACTORY BUILT FIREPLACES (PRE-FAB)
010-248990-00 | 010-O015A-04400 | 2023-12-06 | EMEPC2350653 |  | 0 | BUILDING PERMIT/PLAN REVIEW: NEWC2250607 WIRE NEW BUILDING PER PLANS
010-248990-00 | 010-O015A-04400 | 2021-04-14 | DMGC2113232 |  | 45000 | PLAN APPROVAL: FINAL. REVIEWED FOR COMPLIANCE UNDER: 2017 OBC AND ICC A117.1-2009 WITH MODIFICATIONS IN OBC 1112.0. WORK NOT INCLUDED IN THIS APPROVAL: PLUMBING, MECHANICAL, FIRE ALARM, FIRE SUPPRESSION PROJECT USE/OCCUPANCY: F-1 BUILDING
010-248990-00 | 010-O015A-04400 | 2023-05-11 | DEMO2319563 |  | 18000 | DEMOLITION OF A 1 STORY 6000 SQ FT COMMERCIAL STRUTURE 5TH BY NORTHWEST AREA COMMISSION
010-248990-00 | 010-O015A-04400 | 2021-07-19 | EMEPC2128015 |  | 0 | BUILDING PERMIT/PLAN REVIEW: DMGC2113232 REPAIR OF FIRE DAMAGED AREA IN EXISTING COMMERCIAL BUILDING. REPLACEMENT OF FIRE DAMAGED WIRE AND FIXTURES.
010-249001-00 | 010-O056C-00906 | 2020-09-14 | ALTC2008713 |  | 175000 | PLAN APPROVAL: FINAL REVIEWED FOR COMPLIANCE UNDER: 2017 OBC AND ICC A117.1-2009 WITH MODIFICATIONS IN OBC 1112.0. WORK NOT INCLUDED IN THIS APPROVAL: USE/OCCUPANCY GROUP: M CONSTRUCTION TYPE: II-B DESCRIPTION OF WORK: INTERIOR ALTERATION TO O
010-249001-00 | 010-O056C-00906 | 2020-10-18 | MMEPC2021763 |  | 0 | BUILDING PERMIT/PLAN REVIEW: ALTC2008713 INSTALLING DUCTWORK. LICENSE NUMBER: H00993 ¦ SCOPE ITEM: DUCTWORK / DAMPERS
010-249001-00 | 010-O056C-00906 | 2020-09-28 | MMEPC2020042 |  | 0 | BUILDING PERMIT/PLAN REVIEW: ALTC2008713 INSTALLATION OF A 2 DOOR PRE-CHARGED HYBRID REACH-IN COOLER; INSTALLATION OF A 3 DOOR PRE-CHARGED HYBRID REACH-IN FREEZER, INSTALLATION OF A 4 DOOR REACH-IN HYBRID REACH-IN FREEZER; INSTALLATION OF A WALK-IN FREE
010-249001-00 | 010-O056C-00906 | 2020-09-22 | GGBB2001009 |  | 0 | INSTALL ONE SET OF 18 SQ FT DOLLAR TREE NEW LEXAN PANELS ON EXISTING DOUBLE-FACED PYLON SIGN - SIGN C
010-249001-00 | 010-O056C-00906 | 2020-09-22 | GBLW2001011 |  | 0 | INSTALL (1) 32 DOLLAR TREE INTERNALLY ILLUMINATED WALL SIGN ON THE FRONT WEST ELEVATION. - 76SQFT
010-249001-00 | 010-O056C-00906 | 2020-09-14 | ACS2008714 |  | 0 | ADVANCED CONSTRUCTION START WITHIN EXISTING BUILDING, PIER 1 TO NOW BECOME DOLLAR TREE. WORK PERMITTED INCLUDES ALTERATION AND DEMO OF INTERIOR OF BUILDING. APPLICANT PROCEEDS AT OWN RISK. WORK PERMITTED TO PROCEED TO POINT OF FIRST INSPECTION. REFER
010-249001-00 | 010-O056C-00906 | 2020-10-02 | PMEPC2020421 |  | 0 | BUILDING PERMIT/PLAN REVIEW: ALTC2008713 MAKING BATHROOM AREA & DRINKING FOUNTAIN ADA COMPLIANT. ALSO COMPLETING GAS WORK ON ROOF.
010-249001-00 | 010-O056C-00906 | 2020-09-26 | EMEPC2019931 |  | 0 | BUILDING PERMIT/PLAN REVIEW: ALTC2008713 INTERIOR FIT OUT FOR DISCOUNT RETAIL SPACE. LIGHTING AND RECEPTACLES. EXISTING SERVICE TO REMAIN
010-249001-00 | 010-O056C-00906 | 2020-09-22 | GBLW2001008 |  | 0 | INSTALL ONE 32 DOLLAR TREE INTERNALLY ILLUMINATED WALL SIGN ON THE LEFT NORTH ELEVATION - SIGN B - 76SQFT
010-249005-00 | 010-T037A-03300 | 2023-04-10 | PMLSM2314842 |  | 0 | MLS SCOPE: WATER HEATER REPLACEMENT
010-249008-00 | 010-T037A-03600 | 2022-03-27 | MMLSR2212789 |  | 0 | MLS SCOPE: REPLACEMENT OF A SINGLE FURNACE, A/C AND/OR HEAT PUMP LICENSE NUMBER: H00083 ¦ SCOPE ITEM: FURNACES / AIR HANDLERS / RTUS
010-249009-00 | 010-T037A-03700 | 2023-10-31 | MMLSM2346311 |  | 0 | MLS Scope: Replacement of a Single Furnace, A/C and/or Heat Pump License Number: H00150 ¦ Scope Item: furnaces / air handlers / RTUs
010-249012-00 | 010-T037A-04000 | 2023-10-16 | PMLSM2343786 |  | 0 | MLS Scope: Water Heater Replacement
010-249012-00 | 010-T037A-04000 | 2020-06-11 | MMLSM2011199 |  | 0 | MLS SCOPE: REPLACEMENT OF A SINGLE FURNACE, A/C AND/OR HEAT PUMP LICENSE NUMBER: H00150 ¦ SCOPE ITEM: FURNACES / AIR HANDLERS / RTUS
010-249016-00 | 010-T037A-04400 | 2019-12-09 | MMLSM1925382 |  | 0 | MLS SCOPE: REPLACEMENT OF A SINGLE FURNACE, A/C AND/OR HEAT PUMP LICENSE NUMBER: H00150 ¦ SCOPE ITEM: FURNACES / AIR HANDLERS / RTUS
010-249021-00 | 010-T031AB-16500 | 2021-11-24 | MMLSR2146723 |  | 0 | MLS SCOPE: REPLACEMENT OF A SINGLE FURNACE LICENSE NUMBER: H00124 ¦ SCOPE ITEM: FURNACES / AIR HANDLERS / RTUS
010-249022-00 | 010-T031AB-16600 | 2022-02-23 | MMLSM2208260 |  | 0 | MLS SCOPE: REPLACEMENT OF A SINGLE FURNACE, A/C AND/OR HEAT PUMP LICENSE NUMBER: H00150 ¦ SCOPE ITEM: FURNACES / AIR HANDLERS / RTUS
010-249022-00 | 010-T031AB-16600 | 2023-08-04 | PMLSM2332870 |  | 0 | MLS Scope: Water Heater Replacement
010-249027-00 | 010-T031AB-17100 | 2024-05-13 | MMLSR2419234 |  | 0 | MLS Scope: Replacement of a Single Furnace, A/C and/or Heat Pump License Number: H00381 ¦ Scope Item: air conditioning (including condensers, evaporators, compressors)
010-249027-00 | 010-T031AB-17100 | 2024-05-13 | PMLSR2419235 |  | 0 | MLS Scope: Water Heater Replacement
010-249031-00 | 010-T031AB-17500 | 2024-07-17 | PMEPR2429371 |  | 0 | » West Shore Home employees conduct an inspection for any visible signs of structural damage and test the drain to ensure proper flow. Specific materials are ordered based on the results of the inspection. » West Shore Home (WSH) removes the existing
010-249081-00 | 010-N131-05101 | 2024-08-06 |  |  |  | OWNER FEELS VALUE TOO HIGH. REVIEW PARCEL.
010-249082-00 | 010-N131-05102 | 2024-08-06 |  |  |  | REVIEW PARCEL. ADJUST AS NEEDED
010-249123-00 | 010-M047-04603 | 2019-01-16 | GGBB1900054 |  | 0 | INSTALL 20 SQUARE FOOT MENU BOARD - SING B GRAPHIC AREA (20 SQ FT) - SOUTH ELEVATION - ILLUMINATED INTERNALLY
010-249123-00 | 010-M047-04603 | 2019-02-06 | EMEPC1902446 |  | 0 | INSTALLING NEW LED ELECTRONIC MENU BOARDS AND RUNNING POWER TO NEW BOARDS. INSTALL CONDUIT AND RUN #12 THHN WIRE.
010-249123-00 | 010-M047-04603 | 2019-01-17 | GGBB1900074 |  | 0 | INSTALL 9 SQUARE FOOT MENU BOARD - SIGN C - SOUTH ELEVATION - ILLUMINATED INTERNALLY
010-249123-00 | 010-M047-04603 | 2019-01-16 | GGBB1900055 |  | 0 | INSTALL 9 SQUARE FOOT MENU BOARD - SIGN D - GRAPHIC AREA (9 SQ FT) - SOUTH ELEVATION - ILLUMINATED INTERNALLY
010-249123-00 | 010-M047-04603 | 2019-01-16 | GGBB1900053 |  | 0 | INSTALL 20 SQUARE FOOT MENU BOARD - SING A GRAPHIC AREA (20 SQ FT) - SOUTH ELEVATION - ILLUMINATED INTERNALLY
010-249124-00 | 010-M047-04604 | 2021-06-10 | 2021021151 |  | 3700000 | PLUMBING, GENERAL BUILDING TRADE, MECHANICAL, ELECTRICAL, FIRE ALARM
010-249124-00 | 010-M047-04604 | 2020-12-28 | EMEPC2026812 |  | 0 | PROVIDE CONDUIT AND WIRE FOR 1 MOTOR, 1 COMPRESSOR AND 3 CIRCULATION PUMPS. DRAWING IN DOCUMENT TAB (CH)
010-249124-00 | 010-M047-04604 | 2021-02-10 |  |  |  | BLDG COMP & USE
010-249124-00 | 010-M047-04604 | 2020-03-19 | 2020020605 |  | 22762827 | MECHANICAL, ELECTRICAL, PLUMBING, GENERAL BUILDING TRADE, SPRINKLERS, FIRE ALARM
010-249124-00 | 010-M047-04604 | 2022-01-01 |  |  |  | SPL/NWP/VD
010-249124-00 | 010-M047-04604 | 2022-12-12 | 2022022739 |  | 27000 | GENERAL BUILDING TRADE, ELECTRICAL
010-249124-00 | 010-M047-04604 | 2023-10-17 | 2023022621 |  | 0 | GENERAL BUILDING TRADE, ELECTRICAL, AND FIRE ALARM WORK. HISTORIC CREW STADIUM
010-249189-00 | 010-T177-00300 | 2021-11-16 | MMLSR2145490 |  | 0 | MLS SCOPE: REPLACEMENT OF A SINGLE FURNACE LICENSE NUMBER: H00124 ¦ SCOPE ITEM: FURNACES / AIR HANDLERS / RTUS
010-249196-00 | 010-T177-01000 | 2023-11-27 | MMLSM2349516 |  | 0 | MLS SCOPE: REPLACEMENT OF A SINGLE FURNACE, A/C AND/OR HEAT PUMP LICENSE NUMBER: H00150 ¦ SCOPE ITEM: FURNACES / AIR HANDLERS / RTUS
010-249201-00 | 010-T177-01500 | 2022-12-28 | PMLSM2251126 |  | 0 | MLS Scope: Water Heater Replacement
010-249202-00 | 010-T177-01600 | 2020-12-14 | RSWDR2006438 |  | 4250 | Remove existing 5 window(s), 0 door(s) and replace with new. Work to comply with RCO 612, RCO 308, and RCO 113.6.1 with a U Value of 0.35 or Better.Windows Info: Remove and replace 4 windows and 1 patio door, like for like, no structural changes.
010-249208-00 | 010-T177-02200 | 2020-01-17 | MMLSM2001199 |  | 0 | MLS SCOPE: REPLACEMENT OF A SINGLE FURNACE LICENSE NUMBER: H00286 ¦ SCOPE ITEM: FURNACES / AIR HANDLERS / RTUS
010-249212-00 | 010-O102E-00602 | 2019-01-28 | MMLSR1901749 |  | 0 | MLS SCOPE: REPLACEMENT OF A SINGLE FURNACE, A/C AND/OR HEAT PUMP LICENSE NUMBER: H00150 ¦ SCOPE ITEM: FURNACES / AIR HANDLERS / RTUS
010-249212-00 | 010-O102E-00602 | 2019-02-22 | EMEPR1903485 |  | 0 | WIRE FURNACE AND/OR A/C
010-249217-00 | 010-N059C-00901 | 2020-07-29 | MMEPC2015257 |  | 0 | BUILDING PERMIT/PLAN REVIEW: ALTC2003139 INSTALL GAS PIPE PER DRAWING LICENSE NUMBER: H00137 ¦ SCOPE ITEM: FUEL GAS OR LP GAS
010-249217-00 | 010-N059C-00901 | 2020-04-07 | ALTC2003139 |  | 1100000 | 1580 GEORGESVILLE SQUARE DRIVE PLAN APPROVAL: FINAL REVIEWED FOR COMPLIANCE UNDER: 2017 OBC AND ICC A117.1-2009 WITH MODIFICATIONS IN OBC 1112.0. WORK NOT INCLUDED IN THIS APPROVAL: N/A USE/OCCUPANCY GROUP: B CONSTRUCTION TYPE: II-B DESCRIPTION
010-249217-00 | 010-N059C-00901 | 2020-07-22 | EMEPC2014663 |  | 0 | BUILDING PERMIT/PLAN REVIEW: ALTC2003139 INSTALL ELECTRICAL PER APPROVED PLANS OF ALTC2003139
010-249217-00 | 010-N059C-00901 | 2020-08-04 | GBLW2000793 |  | 0 | INSTALL ALL NEW SIGNS (B) FRONT WALL SIGN - GRAPHIC AREA (40 SQ FT) - SOUTH ELEVATION - ILLUMINATED INTERALLY - NEW INSTALLATION
010-249217-00 | 010-N059C-00901 | 2020-08-04 | GBLW2000794 |  | 0 | INSTALL ALL NEW SIGNS (C) FRONT WALL SIGN - GRAPHIC AREA (85.21 SQ FT) - NORTH ELEVATION - ILLUMINATED INTERALLY - NEW INSTALLATION
010-249217-00 | 010-N059C-00901 | 2020-07-17 | MMEPC2014333 |  | 0 | BUILDING PERMIT/PLAN REVIEW: ALTC2003139 INSTALL OWNER PROVIDED CONTROLS, (5) RTU'S, (2) SPLIT SYSTEMS, (3) CEILING EXHAUST FANS, DUCTWORK AND ASSOCIATED AIR DEVICES LICENSE NUMBER: H00123 ¦ SCOPE ITEM: FURNACES / AIR HANDLERS / RTUS
010-249217-00 | 010-N059C-00901 | 2020-08-04 | GGBB2000795 |  | 0 | INSTALL ALL NEW SIGNS (A) PYLON SIGN - MONUMENT - GRAPHIC AREA (49.9SQFT) 20' TALL - BANK OF AMERICA
010-249217-00 | 010-N059C-00901 | 2020-07-29 | PMEPC2015253 |  | 0 | BUILDING PERMIT/PLAN REVIEW: ALTC2003139 INSTALL WATER LINES, DRAIN & VENT LINES PER DRAWINGS. INSTALL FIXTURES PER DRAWINGS.
010-249223-00 | 010-N034CA-00400 | 2019-03-08 | MMLSR1904390 |  | 0 | MLS Scope: Replacement of a Single Furnace License Number: H00192 ¦ Scope Item: furnaces / air handlers / RTUs
010-249225-00 | 010-N034CA-00600 | 2022-07-06 | PMLSR2227050 |  | 0 | MLS SCOPE: WATER HEATER REPLACEMENT
010-249225-00 | 010-N034CA-00600 | 2024-09-16 | RSWDR2437565 |  | 12600 | Remove existing shingle roof to deck and replace with new felt underlayment, ice barrier membrane at eave, necessary flashings, and new asphalt shingles. Work to comply with RCO chapter 9 & Manufacture installation instructions.
010-249228-00 | 010-N034CA-00900 | 2022-08-02 | RSWDR2231223 |  | 1600 | REMOVE EXISTING SHINGLE ROOF TO DECK AND REPLACE WITH NEW FELT UNDERLAYMENT, ICE BARRIER MEMBRANE AT EAVE, NECESSARY FLASHINGS, AND NEW ASPHALT SHINGLES. WORK TO COMPLY WITH RCO CHAPTER 9 & MANUFACTURE INSTALLATION INSTRUCTIONS.
010-249229-00 | 010-N034CA-01000 | 2020-05-18 | RSWDR2001944 |  | 6767 | REMOVE EXISTING SHINGLE ROOF TO DECK AND REPLACE WITH NEW FELT UNDERLAYMENT, ICE BARRIER MEMBRANE AT EAVE, NECESSARY FLASHINGS, AND NEW ASPHALT SHINGLES. WORK TO COMPLY WITH RCO CHAPTER 9 & MANUFACTURE INSTALLATION INSTRUCTIONS.
010-249232-00 | 010-N034CA-01300 | 2021-03-18 | RSWDR2109568 |  | 6030 | Remove existing shingle roof to deck and replace with new felt underlayment, ice barrier membrane at eave, necessary flashings, and new asphalt shingles. Work to comply with RCO chapter 9 & Manufacture installation instructions.Roof Info: Shingle tear-of
010-249234-00 | 010-N034CA-01500 | 2023-07-06 | RSWDR2327921 |  | 8270 | Remove existing shingle roof to deck and replace with new felt underlayment, ice barrier membrane at eave, necessary flashings, and new asphalt shingles. Work to comply with RCO chapter 9 & Manufacture installation instructions.Roof Info: SHINGLE TEAR OF
010-249235-00 | 010-N034CA-01600 | 2022-11-18 | RSWDR2246294 |  | 8000 | Remove existing shingle roof to deck and replace with new felt underlayment, ice barrier membrane at eave, necessary flashings, and new asphalt shingles. Work to comply with RCO chapter 9 & Manufacture installation instructions.
010-249241-00 | 010-N034CA-02200 | 2021-02-09 | PMEPR2104671 |  | 0 | REPLACE TUB AND SHOWER VALVE MASTER BATHROOM USING MATERIALS MEETING OPC 605
010-249242-00 | 010-N034CA-02300 | 2019-09-09 | MMLSR1918320 |  | 0 | MLS SCOPE: REPLACEMENT OF A SINGLE FURNACE LICENSE NUMBER: H00300 ¦ SCOPE ITEM: FURNACES / AIR HANDLERS / RTUS
010-249242-00 | 010-N034CA-02300 | 2019-09-05 | PMLSR1917787 |  | 0 | MLS SCOPE: WATER HEATER REPLACEMENT
010-249242-00 | 010-N034CA-02300 | 2019-09-05 | EMEPR1917785 |  | 0 | INSTALL OUTLET IN BASEMENT FOR POWER VENTED HOT WATER TANK.
010-249243-00 | 010-N034CA-02400 | 2020-01-22 | DECKR2000684 |  | 5082 | PLAN APPROVAL: FINAL REVIEWED FOR COMPLIANCE UNDER: 2019 RESIDENTIAL CODE OF OHIO USE/OCCUPANCY GROUP: 1, 2, 3 FAMILY DWELLING CONSTRUCTION TYPE: V-B DESCRIPTION OF WORK: ALTER A 1.5 STORY FRAMED, 1 FAMILY DWELLING BY BUILDING A CLICK HERE TO EN
010-249243-00 | 010-N034CA-02400 | 2023-07-11 | ADDR2328685 |  | 13754 | PLAN APPROVAL: FINAL REVIEWED FOR COMPLIANCE UNDER: 2019 RESIDENTIAL CODE OF OHIO USE/OCCUPANCY GROUP: 1, 2, 3 FAMILY DWELLING CONSTRUCTION TYPE: V-B DESCRIPTION OF WORK: ALTER A 1 STORY FRAMED, 1 FAMILY DWELLING: PROJECT SCOPE IS TO INSTALL AN
010-249244-00 | 010-N034CA-02500 | 2019-08-27 | MMEPR1917185 |  | 0 | REPLACE ~ 8 FEET OF DUCT WORK IN GARAGE WALL, WAS DAMAGED BY VEHICLE. LICENSE NUMBER: H00330 ¦ SCOPE ITEM: DUCTWORK / DAMPERS
010-249244-00 | 010-N034CA-02500 | 2019-08-20 | EMEPR1916739 |  | 0 | BUILDING PERMIT/PLAN REVIEW: DMGR1907143 ROUGH AND FINISH ONE RECEPTACLE AND JUNCTION DAMAGED WIRES DUE TO VEHICLE DAMAGE
010-249244-00 | 010-N034CA-02500 | 2019-08-20 | EMEPR1916739 |  | 0 | BUILDING PERMIT/PLAN REVIEW: DMGR1907143 ROUGH AND FINISH ONE RECEPTACLE AND JUNCTION DAMAGED WIRES DUE TO VEHICLE DAMAGE
010-249244-00 | 010-N034CA-02500 | 2019-07-15 | DMGR1907143 |  | 9994 | PLAN APPROVAL: FINAL REVIEWED FOR COMPLIANCE UNDER: 2019 RESIDENTIAL CODE OF OHIO USE/OCCUPANCY GROUP: 1, 2, 3 FAMILY DWELLING CONSTRUCTION TYPE: V-B DESCRIPTION OF WORK: ALTER A 2 STORY FRAMED, 1 FAMILY DWELLING BY REMOVING AND REPLACING 8’ WAL
010-249244-00 | 010-N034CA-02500 | 2023-04-03 | MMLSR2313964 |  | 0 | MLS Scope: Replacement of a Single Furnace License Number: H00846 ¦ Scope Item: furnaces / air handlers / RTUs
010-249244-00 | 010-N034CA-02500 | 2022-10-12 | RSWDR2241144 |  | 8634 | REMOVE EXISTING SHINGLE ROOF TO DECK AND REPLACE WITH NEW FELT UNDERLAYMENT, ICE BARRIER MEMBRANE AT EAVE, NECESSARY FLASHINGS, AND NEW ASPHALT SHINGLES. WORK TO COMPLY WITH RCO CHAPTER 9 & MANUFACTURE INSTALLATION INSTRUCTIONS.ROOF INFO: COMPLETE TEAR O
010-249247-00 | 010-N034CA-02800 | 2019-09-06 | RSWDR1904496 |  | 6384 | REMOVE EXISTING SHINGLE ROOF TO DECK AND REPLACE WITH NEW FELT UNDERLAYMENT, ICE BARRIER MEMBRANE AT EAVE, NECESSARY FLASHINGS, AND NEW ASPHALT SHINGLES. WORK TO COMPLY WITH RCO CHAPTER 9 & MANUFACTURE INSTALLATION INSTRUCTIONS.
010-249323-00 | 010-M015-23401 | 2022-05-31 | RSWDR2221934 |  | 8096 | REMOVE EXISTING SHINGLE ROOF TO DECK AND REPLACE WITH NEW FELT UNDERLAYMENT, ICE BARRIER MEMBRANE AT EAVE, NECESSARY FLASHINGS, AND NEW ASPHALT SHINGLES. WORK TO COMPLY WITH RCO CHAPTER 9 & MANUFACTURE INSTALLATION INSTRUCTIONS.ROOF INFO: SHINGLE TEAR OF
010-249323-00 | 010-M015-23401 | 2024-09-26 | PMLSR2439069 |  | 0 | MLS Scope: Gas Water Heater Replacement
010-249332-00 | 010-N134AB-04900 | 2022-07-05 | MMLSR2226922 |  | 0 | MLS SCOPE: REPLACEMENT OF A SINGLE FURNACE, A/C AND/OR HEAT PUMP LICENSE NUMBER: H00056 ¦ SCOPE ITEM: FURNACES / AIR HANDLERS / RTUS
010-249334-00 | 010-N134AB-04700 | 2022-07-20 | EMLSR2229260 |  | 0 | BUILDING PERMIT/PLAN REVIEW: PLEX2225043 MLS SCOPE: ELECTRIC FOR SOLAR PHOTOVOLTAIC (PV) SYSTEM
010-249337-00 | 010-N134AB-04400 | 2021-11-03 | MMLSR2143779 |  | 0 | MLS SCOPE: REPLACEMENT OF A SINGLE FURNACE, A/C AND/OR HEAT PUMP LICENSE NUMBER: H00425 ¦ SCOPE ITEM: AIR CONDITIONING (INCLUDING CONDENSERS, EVAPORATORS, COMPRESSORS)
010-249338-00 | 010-N134AB-04300 | 2021-11-08 | RSWDR2144333 |  | 11009 | REMOVE EXISTING SHINGLE ROOF TO DECK AND REPLACE WITH NEW FELT UNDERLAYMENT, ICE BARRIER MEMBRANE AT EAVE, NECESSARY FLASHINGS, AND NEW ASPHALT SHINGLES. WORK TO COMPLY WITH RCO CHAPTER 9 & MANUFACTURE INSTALLATION INSTRUCTIONS.ROOF INFO: SHINGLE TEAR OF
010-249341-00 | 010-N134AB-04000 | 2024-01-04 | RSWDR2402425 |  | 9347 | Remove existing shingle roof to deck and replace with new felt underlayment, ice barrier membrane at eave, necessary flashings, and new asphalt shingles. Work to comply with RCO chapter 9 & Manufacture installation instructions.
010-249350-00 | 010-N134AB-03100 | 2023-04-21 | PMLSR2316659 |  | 0 | MLS Scope: Water Heater Replacement
010-249350-00 | 010-N134AB-03100 | 2021-11-06 | MMLSR2144129 |  | 0 | MLS SCOPE: REPLACEMENT OF A SINGLE FURNACE, A/C AND/OR HEAT PUMP LICENSE NUMBER: H00425 ¦ SCOPE ITEM: AIR CONDITIONING (INCLUDING CONDENSERS, EVAPORATORS, COMPRESSORS)
010-249353-00 | 010-N134AB-02800 | 2022-10-18 | RSWDR2241898 |  | 10200 | REMOVE EXISTING SHINGLE ROOF TO DECK AND REPLACE WITH NEW FELT UNDERLAYMENT, ICE BARRIER MEMBRANE AT EAVE, NECESSARY FLASHINGS, AND NEW ASPHALT SHINGLES. WORK TO COMPLY WITH RCO CHAPTER 9 & MANUFACTURE INSTALLATION INSTRUCTIONS.
010-249355-00 | 010-N134AB-02600 | 2024-06-17 | RSWDR2424805 |  | 17000 | Remove existing shingle roof to deck and replace with new felt underlayment, ice barrier membrane at eave, necessary flashings, and new asphalt shingles. Work to comply with RCO chapter 9 & Manufacture installation instructions.
010-249357-00 | 010-N134AB-02400 | 2023-07-17 | RSWDR2329581 |  | 10098 | Remove existing shingle roof to deck and replace with new felt underlayment, ice barrier membrane at eave, necessary flashings, and new asphalt shingles. Work to comply with RCO chapter 9 & Manufacture installation instructions.
010-249358-00 | 010-N134AB-02300 | 2023-09-26 | RSWDR2340773 |  | 11730 | Remove existing shingle roof to deck and replace with new felt underlayment, ice barrier membrane at eave, necessary flashings, and new asphalt shingles. Work to comply with RCO chapter 9 & Manufacture installation instructions.
010-249361-00 | 010-N134AB-02000 | 2023-09-05 | RSWDR2337681 |  | 9690 | Remove existing shingle roof to deck and replace with new felt underlayment, ice barrier membrane at eave, necessary flashings, and new asphalt shingles. Work to comply with RCO chapter 9 & Manufacture installation instructions.
010-249361-00 | 010-N134AB-02000 | 2020-05-06 | EMLSR2008557 |  | 0 | BUILDING PERMIT/PLAN REVIEW: PLEX2003529 NULL MLS SCOPE: ELECTRIC FOR SOLAR PHOTOVOLTAIC (PV) SYSTEM
010-249362-00 | 010-N134AB-01900 | 2022-07-12 | RSWDR2228096 |  | 2818 | REMOVE EXISTING 7 WINDOW(S), 0 DOOR(S) AND REPLACE WITH NEW. WORK TO COMPLY WITH RCO 612, RCO 308, AND RCO 113.6.1 WITH A U VALUE OF 0.35 OR BETTER.
010-249362-00 | 010-N134AB-01900 | 2021-09-07 | PMLSR2135252 |  | 0 | MLS Scope: Water Heater Replacement
010-249362-00 | 010-N134AB-01900 | 2024-05-20 | EMLSR2420560 |  | 0 | Building Permit/Plan Review: PLEX2417661 MLS Scope: Electric for Solar Photovoltaic (PV) System
010-249363-00 | 010-N134AB-01800 | 2024-06-07 | RSWDR2423447 |  | 21000 | REMOVE EXISTING SHINGLE ROOF TO DECK AND REPLACE WITH NEW FELT UNDERLAYMENT, ICE BARRIER MEMBRANE AT EAVE, NECESSARY FLASHINGS, AND NEW ASPHALT SHINGLES. WORK TO COMPLY WITH RCO CHAPTER 9 & MANUFACTURE INSTALLATION INSTRUCTIONS. ROOF INFO: TEAR OFF TWO L
010-249364-00 | 010-N134AB-01700 | 2023-02-23 | PMLSR2308796 |  | 0 | MLS Scope: Water Heater Replacement
010-249365-00 | 010-N134AB-01600 | 2024-04-29 | RSWDR2417426 |  | 29000 | Remove existing exterior wall covering system and replace with new exterior siding over an approved water-resistive barrier. Work to comply with RCO 703. Remove existing shingle roof to deck and replace with new felt underlayment, ice barrier membrane
010-249366-00 | 010-N134AB-01500 | 2024-08-12 | RSWDR2432666 |  | 10500 | Remove existing shingle roof to deck and replace with new felt underlayment, ice barrier membrane at eave, necessary flashings, and new asphalt shingles. Work to comply with RCO chapter 9 & Manufacture installation instructions.
010-249366-00 | 010-N134AB-01500 | 2020-06-08 | MMLSR2010832 |  | 0 | MLS SCOPE: REPLACEMENT OF A SINGLE FURNACE, A/C AND/OR HEAT PUMP LICENSE NUMBER: H00425 ¦ SCOPE ITEM: AIR CONDITIONING (INCLUDING CONDENSERS, EVAPORATORS, COMPRESSORS)
010-249372-00 | 010-N134AB-00900 | 2021-06-11 | EMLSR2122175 |  | 0 | Building Permit/Plan Review: PLEX2120399 MLS Scope: Electric for Solar Photovoltaic (PV) System
010-249377-00 | 010-N134AB-00400 | 2021-11-02 | RSWDR2143545 |  | 14762 | REMOVE EXISTING SHINGLE ROOF TO DECK AND REPLACE WITH NEW FELT UNDERLAYMENT, ICE BARRIER MEMBRANE AT EAVE, NECESSARY FLASHINGS, AND NEW ASPHALT SHINGLES. WORK TO COMPLY WITH RCO CHAPTER 9 & MANUFACTURE INSTALLATION INSTRUCTIONS.ROOF INFO: SHINGLE TEAR OF
010-249379-00 | 010-N134AB-00200 | 2019-11-05 | RSWDR1905696 |  | 6000 | REMOVE EXISTING SHINGLE ROOF TO DECK AND REPLACE WITH NEW FELT UNDERLAYMENT, ICE BARRIER MEMBRANE AT EAVE, NECESSARY FLASHINGS, AND NEW ASPHALT SHINGLES. WORK TO COMPLY WITH RCO CHAPTER 9 & MANUFACTURE INSTALLATION INSTRUCTIONS.
010-249381-00 | 010-T000RRB-00200 | 2019-09-13 | MMLSM1918516 |  | 0 | MLS SCOPE: REPLACEMENT OF A SINGLE FURNACE, A/C AND/OR HEAT PUMP LICENSE NUMBER: H00855 ¦ SCOPE ITEM: AIR CONDITIONING (INCLUDING CONDENSERS, EVAPORATORS, COMPRESSORS) LICENSE NUMBER: H00855 ¦ SCOPE ITEM: FURNACES / AIR HANDLERS / RTUS
010-249381-00 | 010-T000RRB-00200 | 2019-10-28 | EMEPR1922051 |  | 0 | 20 AMP SERVICE UPGRADE
010-249381-00 | 010-T000RRB-00200 | 2019-10-30 | PMLSR1922256 |  | 0 | MLS SCOPE: WATER HEATER REPLACEMENT
010-249387-00 | 010-O056C-01105 | 2020-01-31 | ALTC2001072 |  | 103843 | 3977 MORSE CROSSING PLAN APPROVAL: FINAL REVIEWED FOR COMPLIANCE UNDER: 2017 OBC AND ICC A117.1-2009 WITH MODIFICATIONS IN OBC 1112.0. WORK NOT INCLUDED IN THIS APPROVAL: MECHANICAL, ELECTRICAL, PLUMBING, STANDING SEAM ROOM REPLACEMENT, FIRE SUPPRE
010-249391-00 | 010-T037A-04500 | 2024-03-08 | MMLSM2410673 |  | 0 | MLS Scope: Replacement of a Single Furnace License Number: H01300 ¦ Scope Item: furnaces / air handlers / RTUs
010-249392-00 | 010-T037A-04600 | 2023-06-08 | PMLSM2323880 |  | 0 | MLS SCOPE: WATER HEATER REPLACEMENT
010-249392-00 | 010-T037A-04600 | 2019-01-22 | MMLSM1901356 |  | 0 | MLS SCOPE: REPLACEMENT OF A SINGLE FURNACE, A/C AND/OR HEAT PUMP LICENSE NUMBER: H00150 ¦ SCOPE ITEM: FURNACES / AIR HANDLERS / RTUS
010-249392-00 | 010-T037A-04600 | 2020-08-24 |  |  |  | RECK 2021 FOR HVAC REPL
010-249394-00 | 010-T037A-04800 | 2022-04-25 | MMLSR2216720 |  | 0 | MLS SCOPE: REPLACEMENT OF A SINGLE FURNACE, A/C AND/OR HEAT PUMP LICENSE NUMBER: H00083 ¦ SCOPE ITEM: FURNACES / AIR HANDLERS / RTUS
010-249396-00 | 010-T037A-05000 | 2021-02-25 | MMLSM2106848 |  | 0 | MLS Scope: Replacement of a Single Furnace License Number: H00140 ¦ Scope Item: furnaces / air handlers / RTUs
010-249397-00 | 010-T037A-05100 | 2021-07-14 | RSWDR2127240 |  | 6595 | Remove existing 7 window(s), 0 door(s) and replace with new. Work to comply with RCO 612, RCO 308, and RCO 113.6.1 with a U Value of 0.35 or Better.Windows Info: REMOVE/REPLACE 7 WINDOWS. LIKE WITH LIKE, NO STRUCTURAL CHANGES
010-249404-00 | 010-T037A-05800 | 2021-10-20 | PMEPR2141547 |  | 0 | replace existing shower with acrylic shower base and wall surround, replace existing valve fixture (connect to existing drain and existing supply lines).
010-249404-00 | 010-T037A-05800 | 2024-10-25 | MMLSR2442960 |  | 0 | MLS Scope: Replacement of a Single Furnace License Number: H00300 ¦ Scope Item: furnaces / air handlers / RTUs
010-249528-00 | 010-O020D-07000 | 2024-06-24 | ROOFC2425899 |  | 57854 | BUILDING PERMIT TO INSTALL NEW .060 MECHANICALLY ATTACHED TPO ROOFING OVER EXISTING ROOFING ALONG WITH SEPARATION BOARD, NEW PERIMETER AND PENETRATION FLASHINGS ON AN EXISTING COMMERCIAL BUILDING PER OHIO BUILDING CODE SECTION 1507.13 NO DRAWINGS OR SPE
010-249528-00 | 010-O020D-07000 | 2024-06-24 | ROOFC2425899 |  | 57854 | BUILDING PERMIT TO INSTALL NEW .060 MECHANICALLY ATTACHED TPO ROOFING OVER EXISTING ROOFING ALONG WITH SEPARATION BOARD, NEW PERIMETER AND PENETRATION FLASHINGS ON AN EXISTING COMMERCIAL BUILDING PER OHIO BUILDING CODE SECTION 1507.13 NO DRAWINGS OR SPE
010-249539-00 | 010-O089D-01404 | 2021-01-01 |  |  |  | SPL/NWP/VD
010-249539-00 | 010-O089D-01404 | 2019-02-21 | RSWDR1900550 |  | 13009 | REMOVE EXISTING SHINGLE ROOF TO DECK AND REPLACE WITH NEW FELT UNDERLAYMENT, ICE BARRIER MEMBRANE AT EAVE, NECESSARY FLASHINGS, AND NEW ASPHALT SHINGLES. WORK TO COMPLY WITH RCO CHAPTER 9 & MANUFACTURE INSTALLATION INSTRUCTIONS.
010-249540-00 | 010-O058B-08303 | 2021-09-22 | EMEPC2137454 |  | 0 | Building Permit/Plan Review: PLEX2135322 New equipment power
010-249550-00 | 010-T052D-00300 | 2020-08-28 | MMLSR2017801 |  | 0 | MLS SCOPE: REPLACEMENT OF A SINGLE A/C UNIT OR HEAT PUMP LICENSE NUMBER: H00434 ¦ SCOPE ITEM: AIR CONDITIONING (INCLUDING CONDENSERS, EVAPORATORS, COMPRESSORS)
010-249551-00 | 010-T052D-00400 | 2022-08-05 | MMLSR2231758 |  | 0 | MLS SCOPE: REPLACEMENT OF A SINGLE FURNACE, A/C AND/OR HEAT PUMP LICENSE NUMBER: H00589 ¦ SCOPE ITEM: AIR CONDITIONING (INCLUDING CONDENSERS, EVAPORATORS, COMPRESSORS)
010-249551-00 | 010-T052D-00400 | 2023-07-24 | PMLSR2330714 |  | 0 | MLS Scope: Water Heater Replacement
010-249555-00 | 010-T052D-00800 | 2021-05-10 | PMLSR2117001 |  | 0 | MLS Scope: Water Heater Replacement
010-249557-00 | 010-T052D-01000 | 2019-04-25 | MMLSM1907669 |  | 0 | MLS SCOPE: REPLACEMENT OF A SINGLE FURNACE, A/C AND/OR HEAT PUMP LICENSE NUMBER: H00140 ¦ SCOPE ITEM: FURNACES / AIR HANDLERS / RTUS
010-249558-00 | 010-T052D-01100 | 2023-10-24 | MMLSR2345239 |  | 0 | MLS Scope: Replacement of a Single Furnace, A/C and/or Heat Pump License Number: H00434 ¦ Scope Item: air conditioning (including condensers, evaporators, compressors) License Number: H00434 ¦ Scope Item: furnaces / air handlers / RTUs
010-249562-00 | 010-T052D-01500 | 2019-05-06 | MMLSM1908398 |  | 0 | MLS SCOPE: REPLACEMENT OF A SINGLE A/C UNIT OR HEAT PUMP LICENSE NUMBER: H00287 ¦ SCOPE ITEM: AIR CONDITIONING (INCLUDING CONDENSERS, EVAPORATORS, COMPRESSORS)
010-249563-00 | 010-T052D-01600 | 2021-05-24 | RSWDR2119054 |  | 16225 | Remove existing shingle roof to deck and replace with new felt underlayment, ice barrier membrane at eave, necessary flashings, and new asphalt shingles. Work to comply with RCO chapter 9 & Manufacture installation instructions.
010-249564-00 | 010-T052D-01700 | 2022-05-05 | PMLSR2218359 |  | 0 | MLS SCOPE: WATER HEATER REPLACEMENT
010-249564-00 | 010-T052D-01700 | 2021-05-24 | RSWDR2119061 |  | 15675 | Remove existing shingle roof to deck and replace with new felt underlayment, ice barrier membrane at eave, necessary flashings, and new asphalt shingles. Work to comply with RCO chapter 9 & Manufacture installation instructions.
010-249564-00 | 010-T052D-01700 | 2023-07-07 | MMLSR2328089 |  | 0 | MLS Scope: Replacement of a Single Furnace, A/C and/or Heat Pump License Number: H00150 ¦ Scope Item: furnaces / air handlers / RTUs
010-249565-00 | 010-T052D-01800 | 2021-04-14 | PMLSR2113227 |  | 0 | MLS Scope: Water Heater Replacement
010-249566-00 | 010-T052D-01900 | 2021-05-27 | RSWDM2119881 |  | 31460 | BUILDING PERMIT TO REMOVE EXISTING ROOFING TO DECK AND INSTALL NEW ASPHALT SHINGLE ROOFING, FELT, ICE GUARD, AND FLASHINGS ON AN EXISTING MULTI-FAMILY BUILDING PER OHIO BUILIDNG CODE SECTION 1507.2 . NO DRAWINGS OR SPECS PROVIDED. A FINAL STRUCTURAL INS
010-249568-00 | 010-T052D-02100 | 2020-07-14 | MMLSR2014011 |  | 0 | MLS SCOPE: REPLACEMENT OF A SINGLE FURNACE LICENSE NUMBER: H00286 ¦ SCOPE ITEM: FURNACES / AIR HANDLERS / RTUS
010-249568-00 | 010-T052D-02100 | 2024-09-06 | MMLSR2436300 |  | 0 | MLS SCOPE: REPLACEMENT OF A SINGLE A/C UNIT OR HEAT PUMP LICENSE NUMBER: H00286 ¦ SCOPE ITEM: AIR CONDITIONING (INCLUDING CONDENSERS, EVAPORATORS, COMPRESSORS)
010-249569-00 | 010-T052D-02200 | 2022-01-13 | PMLSR2203367 |  | 0 | MLS SCOPE: WATER HEATER REPLACEMENT
010-249597-00 | 010-O073G-02300 | 2025-03-21
010-249597-00 | 010-O073G-02300 | 2023-09-13 | PMEPM2338974 |  | 0 | BUILDING PERMIT/PLAN REVIEW: NEWM2318600 PLUMBING FOR MULTI-FAMILY BUILDING
010-249597-00 | 010-O073G-02300 | 2023-09-13 | PMEPM2338971 |  | 0 | BUILDING PERMIT/PLAN REVIEW: NEWM2318599 PLUMBING FOR MULTI-FAMILY HOUSE.
010-249597-00 | 010-O073G-02300 | 2023-09-13 | PMEPM2338969 |  | 0 | BUILDING PERMIT/PLAN REVIEW: NEWM2318596 PLUMBING FOR MULTI-FAMILY BUIDLING.
010-249597-00 | 010-O073G-02300 | 2023-10-12 | EMLSM2343517 |  | 0 | BUILDING PERMIT/PLAN REVIEW: NEWM2318596 MLS SCOPE: TEMPORARY/FREESTANDING SERVICE (UP TO 200 AMPS DURING CONSTRUCTION)
010-249597-00 | 010-O073G-02300 | 2023-10-31 | EMEPM2346245 |  | 0 | BUILDING PERMIT/PLAN REVIEW: NEWM2318605 FULL ELECTRICAL WORK FOR GARAGE 01 BUILDING 6
010-249597-00 | 010-O073G-02300 | 2023-10-31 | EMEPM2346233 |  | 0 | BUILDING PERMIT/PLAN REVIEW: NEWM2318604 FULL ELECTRICAL WORK FOR GARAGE 01
010-249597-00 | 010-O073G-02300 | 2023-10-26 | EMEPM2345632 |  | 0 | BUILDING PERMIT/PLAN REVIEW: NEWM2318596 FULL ELECTRICAL WORK FOR BUILDING 01
010-249597-00 | 010-O073G-02300 | 2024-01-01 |  |  |  | SPL/NWP/VD
010-249597-00 | 010-O073G-02300 | 2024-03-14 |  |  |  | COMPL OF APT BLDGS
010-249597-00 | 010-O073G-02300 | 2023-11-06 | MMEPM2347037 |  | 0 | BUILDING PERMIT/PLAN REVIEW: NEWM2318600 FENIMORE II - BUILDIIG 3 LICENSE NUMBER: H00765 ¦ SCOPE ITEM: AIR CONDITIONING (INCLUDING CONDENSERS, EVAPORATORS, COMPRESSORS) LICENSE NUMBER: H00765 ¦ SCOPE ITEM: FURNACES / AIR HANDLERS / RTUS
010-249597-00 | 010-O073G-02300 | 2023-11-06 | MMEPM2347036 |  | 0 | BUILDING PERMIT/PLAN REVIEW: NEWM2318599 FENIMORE II - BUILDING 2 LICENSE NUMBER: H00765 ¦ SCOPE ITEM: AIR CONDITIONING (INCLUDING CONDENSERS, EVAPORATORS, COMPRESSORS) LICENSE NUMBER: H00765 ¦ SCOPE ITEM: FURNACES / AIR HANDLERS / RTUS
010-249597-00 | 010-O073G-02300 | 2023-11-06 | MMEPM2347034 |  | 0 | BUILDING PERMIT/PLAN REVIEW: NEWM2318596 FENIMORE II - BUILDING 1 LICENSE NUMBER: H00765 ¦ SCOPE ITEM: AIR CONDITIONING (INCLUDING CONDENSERS, EVAPORATORS, COMPRESSORS) LICENSE NUMBER: H00765 ¦ SCOPE ITEM: FURNACES / AIR HANDLERS / RTUS
010-249597-00 | 010-O073G-02300 | 2024-06-27 | EMEPM2426621 |  | 0 | BUILDING PERMIT/PLAN REVIEW: NEWM2318612 FULL ELECTRICAL WORK FOR MAIL KIOSK
010-249597-00 | 010-O073G-02300 | 2024-05-02 | EMEPM2417842 |  | 0 | BUILDING PERMIT/PLAN REVIEW: NEWM2318600 FULL ELECTRICAL WORK FOR BUILDING #3
010-249597-00 | 010-O073G-02300 | 2024-05-02 | EMEPM2417839 |  | 0 | BUILDING PERMIT/PLAN REVIEW: NEWM2318606 FULL ELECTRICAL WORK FOR GARAGE #2 (BLD #7)
010-249597-00 | 010-O073G-02300 | 2024-03-28 | EMEPM2413321 |  | 0 | BUILDING PERMIT/PLAN REVIEW: NEWM2318599 FULL ELECTRICAL WORK FOR BUILDING 2
010-249597-00 | 010-O073G-02300 | 2023-11-01 | EMEPM2346380 |  | 0 | BUILDING PERMIT/PLAN REVIEW: NEWM2318603 FULL ELECTRICAL WORK BUILDING 4
010-249597-00 | 010-O073G-02300 | 2023-07-06 | DEMO2327934 |  | 25000 | MAIN STRUCTURE
010-249598-00 | 010-O046A-01000 | 2020-07-14 | DECKR2006307 |  | 7500 | PLAN APPROVAL: FINAL REVIEWED FOR COMPLIANCE UNDER: 2019 RESIDENTIAL CODE OF OHIO USE/OCCUPANCY GROUP: 1, 2, 3 FAMILY DWELLING CONSTRUCTION TYPE: V-B DESCRIPTION OF WORK: ALTER A 2 STORY SPLIT LEVEL FRAMED, 1 FAMILY DWELLING BY BUILDING A 200 SF
010-249598-00 | 010-O046A-01000 | 2020-01-20 | RSWDR2000244 |  | 8694 | REMOVE EXISTING 14 WINDOW(S), 0 DOOR(S) AND REPLACE WITH NEW. WORK TO COMPLY WITH RCO 612, RCO 308, AND RCO 113.6.1 WITH A U VALUE OF 0.35 OR BETTER.
010-249648-00 | 010-O103A-03401 | 2023-02-27 |  |  |  | RE CK 2023 LAND ONLY REMOVE IMPROVEMENTS/REMAINING BENEFIT
010-249648-00 | 010-O103A-03401 | 2019-08-05 | ALTC1908008 |  | 1000 | BUILDING PERMIT REPLACEMENT OF WATER DAMAGED DRYWALL FROM FLOOR TO 4FT ABOVE FINISHED FLOOR IN (2) RESTROOMS IN AN EXISTING SCHOOL BUILDING. SPECS PROVIDED. A SEPARATE PLUMBING PERMIT WILL BE REQUIRED FOR ASSOCIATED PLUMBING WORK. ROUGH AND FINAL STRUCTU
010-249648-00 | 010-O103A-03401 | 2019-07-17 | PMEPC1913994 |  | 0 | REPLACEMENT OF EXISTING WATER LINES WITH PEX - INSTALLATION OF (3) THERMOSTATIC MIXING VALVES (LAVATORY) - DRAIN LINE REPAIR FOR (2) URINALS - ALL MATERIALS CONFIRM TO 702.1
010-249648-00 | 010-O103A-03401 | 2019-11-15 | EMEPC1923604 |  | 0 | BUILDING PERMIT/PLAN REVIEW: ALTC1908008 13- 100AMP LOAD CENTER REPLACEMENT
010-249648-00 | 010-O103A-03401 | 2019-09-20 | FALRC1909934 |  | 0 | ALTER EXISTING FIRE ALARM SYSTEM FOR DAUGLAND LEARNING CENTER BY INSTALLING NEW CELLULAR DIALER TO EXISTING FACP. MINOR REPAIR REPLACE PERMIT
010-249648-00 | 010-O103A-03401 | 2019-09-20 | FALRC1909934 |  | 0 | ALTER EXISTING FIRE ALARM SYSTEM FOR DAUGLAND LEARNING CENTER BY INSTALLING NEW CELLULAR DIALER TO EXISTING FACP. MINOR REPAIR REPLACE PERMIT
010-249648-00 | 010-O103A-03401 | 2024-01-16 |  |  | 696600 | IN HOUSE -RECHECK PERMIT CLOSED IN ERROR. REMOVE REMAINING BUILDING VALUE.
010-249650-00 | 010-N059C-00101 | 2020-06-02 | EMEPC2010387 |  | 0 | BUILDING PERMIT/PLAN REVIEW: ALTC2002769 ALTERATIONS TO EXISTING ELECTRICAL WIRING AS PER DRAWING
010-249650-00 | 010-N059C-00101 | 2020-06-10 | FALRC2005054 |  | 0 | ALTER EXISTING MANUAL FIRE ALARM SYSTEM FOR AUTO BOUTIQUE BY INSTALLING NEW DEVICES AND RELOCATING EXISTING DEVICES FOR AN INTERIOR REMODEL. REFERENCE B.P. ALTC2002769 - (55) A/V DEVICES, (22) MANUAL PULL STATIONS.
010-249650-00 | 010-N059C-00101 | 2020-06-10 | FALRC2005054 |  | 0 | ALTER EXISTING MANUAL FIRE ALARM SYSTEM FOR AUTO BOUTIQUE BY INSTALLING NEW DEVICES AND RELOCATING EXISTING DEVICES FOR AN INTERIOR REMODEL. REFERENCE B.P. ALTC2002769 - (55) A/V DEVICES, (22) MANUAL PULL STATIONS.
010-249650-00 | 010-N059C-00101 | 2020-06-19 | FSUPC2005445 |  | 0 | 1800 GEORGESVILLE SQUARE DR. 213 SPRINKLERS. REFERENCE BLDG. PERMIT #ALTC2002769. ALTERATION TO FIRE SPRINKLER SYSTEM FOR PARTIAL CHANGE OF USE OF MULTIPLEX THEATER TO AUTO SALES BUILDING (PHASE I). AUTO BOUTIQUE. SPRINKLER SYSTEM: EXISTING MODIFI
010-249650-00 | 010-N059C-00101 | 2020-01-24 | ALTC2000777 |  | 100000 | 1800 GEORGESVILLE SQUARE DRIVE PLAN APPROVAL: CONDITIONAL – INTERIOR DEMOLITION ONLY REVIEWED FOR COMPLIANCE UNDER: 2017 OBC AND ICC A117.1-2009 WITH MODIFICATIONS IN OBC 1112.0. WORK NOT INCLUDED IN THIS APPROVAL: FIRE ALARM, FIRE SUPPRESSION. NO N
010-249650-00 | 010-N059C-00101 | 2020-08-20 | MMEPC2017112 |  | 0 | BUILDING PERMIT/PLAN REVIEW: ALTC2002769 HVAC RENOVATION PER SPECS AND DRAWINGS LICENSE NUMBER: H00114 ¦ SCOPE ITEM: DUCTWORK / DAMPERS
010-249650-00 | 010-N059C-00101 | 2020-06-19 | FSUPC2005445 |  | 0 | 1800 GEORGESVILLE SQUARE DR. 213 SPRINKLERS. REFERENCE BLDG. PERMIT #ALTC2002769. ALTERATION TO FIRE SPRINKLER SYSTEM FOR PARTIAL CHANGE OF USE OF MULTIPLEX THEATER TO AUTO SALES BUILDING (PHASE I). AUTO BOUTIQUE. SPRINKLER SYSTEM: EXISTING MODIFI
010-249650-00 | 010-N059C-00101 | 2020-08-19 | PMEPC2017064 |  | 0 | BUILDING PERMIT/PLAN REVIEW: ALTC2002769 GO OVER MULTIPLE EXISTING BATHROOMS TO MAKE REPAIRS AND RESTORE TO ORIGINAL FUNCTION. CAP OFF A FEW OLD WATERLINES AND REPLACE LAV FAUCETS AND ADA TRAP GUARDS . INSTALL SURE SEAL TRAP PROTECTION TO FLOOR DRAINS.
010-249650-00 | 010-N059C-00101 | 2022-10-06 | EMEPC2240206 |  | 0 | BUILDING PERMIT/PLAN REVIEW: ALTC2145566 ALTER EXISTING ELECTRIC AS PER PLANS
010-249665-00 | 010-N037A-05701 | 2019-06-13 |  |  |  | ECONOMIC UNIT DUE TO 2019 SALE
010-249671-00 | 010-O058F-01101 | 2022-01-19 | EMLSC2203898 |  | 0 | STATUS CHANGE: 2/7/2022 - REPLACED BY EMEPC2204957 MLS SCOPE: TEMPORARY/FREESTANDING SERVICE (UP TO 200 AMPS DURING CONSTRUCTION)
010-249671-00 | 010-O058F-01101 | 2022-01-27 | EMEPC2204957 |  | 0 | INSTALL (2) 2/30 A 220 V CIRCUITS FROM EXISTING 120/208 V DIST. PANEL TO EXISTING IT ROOMS (203A & 102). INSTALL (2) 2/30A CIRCUITS TO EXTERIOR CONDENSER UNITS. ALL EXPOSED WORK IN EMT CONDUIT AND WORK ABOVE CEILING IN MC CABLE. ALL MC CABLE SECURED
010-249671-00 | 010-O058F-01101 | 2021-08-20 | ALTC2132993 |  | 51000 | Plan Approval: Final Reviewed For Compliance Under: 2017 OBC and ICC A117.1-2009 with modifications in OBC 1112.0. Work Not Included In This Approval: Plumbing, Fire Alarm, Fire Suppression Use/Occupancy Group: B (Office) Construction Type: II-B
010-249671-00 | 010-O058F-01101 | 2021-06-29 | MMEPC2124709 |  | 0 | REPLACING COMPUTER ROOM A/C UNITS ON THE 2ND AND 3RD FLOORS. License Number: H00845 ¦ Scope Item: air conditioning (including condensers, evaporators, compressors)
010-249671-00 | 010-O058F-01101 | 2021-08-24 | FSUPC2133463 |  | 0 | 2780 Airport Rd Reference Building Permit #ALTC2132993 Alteration to existing fire sprinkler system to add and relocate 8 sprinklers for added wall. ARC Industries
010-249671-00 | 010-O058F-01101 | 2021-08-24 | FSUPC2133463 |  | 0 | 2780 Airport Rd Reference Building Permit #ALTC2132993 Alteration to existing fire sprinkler system to add and relocate 8 sprinklers for added wall. ARC Industries
010-249671-00 | 010-O058F-01101 | 2021-09-24 | FALRC2137982 |  | 0 | Alter existing fire alarm system for Arc Industries in suite 120 by relocating and adding notification devices for an interior alteration. Reference B.P. ALTC2132993 - (3) a/v devices.
010-249671-00 | 010-O058F-01101 | 2021-09-24 | FALRC2137982 |  | 0 | Alter existing fire alarm system for Arc Industries in suite 120 by relocating and adding notification devices for an interior alteration. Reference B.P. ALTC2132993 - (3) a/v devices.
010-249671-00 | 010-O058F-01101 | 2020-01-16 | PMEPC2001103 |  | 0 | BUILDING PERMIT/PLAN REVIEW: ALTC1913549 FIXTURE UPDATES AND SINK RELOCATION
010-249671-00 | 010-O058F-01101 | 2020-01-16 | MMEPC2001110 |  | 0 | BUILDING PERMIT/PLAN REVIEW: ALTC1913549 REMODEL - 3RD FL NCUS INSTALL - (1) VAV BOX W/DUCT & DEVICES (TRAINING ROOM); MODIFY ADDITIONAL DUCT & DEVICES; CA193239-LT LICENSE NUMBER: H00140 ¦ SCOPE ITEM: DUCTWORK / DAMPERS
010-249671-00 | 010-O058F-01101 | 2019-12-24 | FALRC1913702 |  | 0 | ALTER EXISTING FIRE ALARM SYSTEM FOR NCUS IN SUITE 300 BY RELOCATING A NOTIFICATION DEVICE FOR AN INTERIOR REMODEL. REFERENCE B.P. ALTC1913549 - (1) A/V DEVICE.
010-249671-00 | 010-O058F-01101 | 2019-12-24 | FALRC1913702 |  | 0 | ALTER EXISTING FIRE ALARM SYSTEM FOR NCUS IN SUITE 300 BY RELOCATING A NOTIFICATION DEVICE FOR AN INTERIOR REMODEL. REFERENCE B.P. ALTC1913549 - (1) A/V DEVICE.
010-249671-00 | 010-O058F-01101 | 2020-01-16 | EMEPC2001088 |  | 0 | BUILDING PERMIT/PLAN REVIEW: ALTC1913549 ELECTRIC ALTERATIONS PER APPROVED BUILDING PERMIT PLANS
010-249671-00 | 010-O058F-01101 | 2019-12-19 | ALTC1913549 |  | 110000 | 2780 AIRPORT DRIVE, SUITE 300 PLAN APPROVAL: FINAL REVIEWED FOR COMPLIANCE UNDER: 2017 OBC AND ICC A117.1-2009 WITH MODIFICATIONS IN OBC 1112.0. WORK NOT INCLUDED IN THIS APPROVAL: FIRE ALARM, FIRE SUPPRESSION USE/OCCUPANCY GROUP: B CONSTRUCTION TY
010-249671-00 | 010-O058F-01101 | 2021-10-01 | EMEPC2139006 |  | 0 | Building Permit/Plan Review: ALTC2132993 ELECTRIC AND LIGHTING AS PER APPROVED DRAWINGS. 26 - FIXTURE OUTLETS, 3 SWITCHES & 10 - RECEPTACLES
010-249671-00 | 010-O058F-01101 | 2021-10-07 | MMEPC2139744 |  | 0 | Building Permit/Plan Review: ALTC2132993 ARC IND REMODEL: MODIFY (2) BRANCH DUCTS & DEVICES; CA212862-LT License Number: H00140 ¦ Scope Item: ductwork / dampers
010-249671-00 | 010-O058F-01101 | 2024-10-08 | FSUPC2440695 |  | 0 | 2780 AIRPORT DRIVE, SUITE 120 REFERENCE BUILDING PERMIT #ALTC2348378 ALTERATION TO EXISTING FIRE SPRINKLER SYSTEM TO ADD AND RELOCATE 6 SPRINKLERS.
010-249671-00 | 010-O058F-01101 | 2024-08-25 | PMEPC2434715 |  | 0 | BUILDING PERMIT/PLAN REVIEW: ALTC2348378 INSTALL 6 HAD SINKS AND 1 KITCHEN SINK
010-249671-00 | 010-O058F-01101 | 2023-04-27 | EMEPC2317476 |  | 0 | BUILDING PERMIT/PLAN REVIEW: ALTC2228698 PROVIDE AND INSTALL FIXTURES, RECEPTACLES, ELECTRIC PANEL AND LIGHTING CONTROL PER PRINT.
010-249671-00 | 010-O058F-01101 | 2023-03-30 | MMEPC2313530 |  | 0 | BUILDING PERMIT/PLAN REVIEW: ALTC2228698 INSTALL EXHAUST FAN, DUCTWORK AND SPLIT SYSTEM LICENSE NUMBER: H00336
010-249671-00 | 010-O058F-01101 | 2024-05-20 | MMEPC2420495 |  | 0 | BUILDING PERMIT/PLAN REVIEW: ALTC2348378 RELOCATE AIR DEVICES, ADD 1 PIPE RUN TO SERVER CLOSET LICENSE NUMBER: H00755 ¦ SCOPE ITEM: DUCTWORK / DAMPERS
010-249671-00 | 010-O058F-01101 | 2024-08-13 | EMEPC2432948 |  | 0 | BUILDING PERMIT/PLAN REVIEW: ALTC2348378 TENANT BUILD OUT PER PLANS MOVE LIGHTS ADD NEW OUTLETS NEW WATER HEATER CIRCUIT
010-249672-00 | 010-R045-08701 | 2024-04-17 | MMLSR2415845 |  | 0 | MLS SCOPE: REPLACEMENT OF A SINGLE FURNACE, A/C AND/OR HEAT PUMP LICENSE NUMBER: H00300 ¦ SCOPE ITEM: AIR CONDITIONING (INCLUDING CONDENSERS, EVAPORATORS, COMPRESSORS) LICENSE NUMBER: H00300 ¦ SCOPE ITEM: FURNACES / AIR HANDLERS / RTUS
010-249752-00 | 010-T031AB-17600 | 2023-10-19 | MMLSR2344604 |  | 0 | MLS Scope: Replacement of a Single Furnace License Number: H01127 ¦ Scope Item: furnaces / air handlers / RTUs
010-249754-00 | 010-T031AB-17800 | 2021-03-09 | MMLSR2108305 |  | 0 | MLS Scope: Replacement of a Single Furnace License Number: H00872 ¦ Scope Item: furnaces / air handlers / RTUs
010-249756-00 | 010-T031AB-18000 | 2019-08-15 | MMLSM1916387 |  | 0 | MLS SCOPE: REPLACEMENT OF A SINGLE FURNACE, A/C AND/OR HEAT PUMP LICENSE NUMBER: H00359 ¦ SCOPE ITEM: FURNACES / AIR HANDLERS / RTUS LICENSE NUMBER: H00359 ¦ SCOPE ITEM: AIR CONDITIONING (INCLUDING CONDENSERS, EVAPORATORS, COMPRESSORS)
010-249764-00 | 010-T031AB-18800 | 2022-03-26 | MMLSM2212768 |  | 0 | MLS SCOPE: REPLACEMENT OF A SINGLE FURNACE, A/C AND/OR HEAT PUMP LICENSE NUMBER: H00425 ¦ SCOPE ITEM: AIR CONDITIONING (INCLUDING CONDENSERS, EVAPORATORS, COMPRESSORS)
010-249766-00 | 010-T031AB-19000 | 2019-07-12 | MMLSR1913566 |  | 0 | MLS SCOPE: REPLACEMENT OF A SINGLE FURNACE, A/C AND/OR HEAT PUMP LICENSE NUMBER: H00543 ¦ SCOPE ITEM: AIR CONDITIONING (INCLUDING CONDENSERS, EVAPORATORS, COMPRESSORS) LICENSE NUMBER: H00543 ¦ SCOPE ITEM: FURNACES / AIR HANDLERS / RTUS
010-249769-00 | 010-M148M-01200 | 2020-02-17 | RSWDR2000594 |  | 3710 | REMOVE EXISTING 0 WINDOW(S), 2 DOOR(S) AND REPLACE WITH NEW. WORK TO COMPLY WITH RCO 612, RCO 308, AND RCO 113.6.1 WITH A U VALUE OF 0.35 OR BETTER.
010-249769-00 | 010-M148M-01200 | 2021-05-17 | RSWDR2117947 |  | 23100 | Remove existing shingle roof to deck and replace with new felt underlayment, ice barrier membrane at eave, necessary flashings, and new asphalt shingles. Work to comply with RCO chapter 9 & Manufacture installation instructions.
010-249770-00 | 010-N235-15600 | 2023-06-14 | FALRC2324769 |  | 0 | ALTER EXISTING FIRE ALARM SYSTEM BY REPLACING EXISTING FIRE ALARM CONTROL PANEL WITH A NEW ONE. STAND-ALONE PERMIT. SECTION 907.1 OF THE OHIO FIRE CODE REQUIRES THE FIRE CODE OFFICIAL TO BE NOTIFIED OF ANY IMPAIRMENT OF THE FIRE PROTECTION SYSTEM(S) AND
010-249770-00 | 010-N235-15600 | 2023-06-14 | FALRC2324769 |  | 0 | ALTER EXISTING FIRE ALARM SYSTEM BY REPLACING EXISTING FIRE ALARM CONTROL PANEL WITH A NEW ONE. STAND-ALONE PERMIT. SECTION 907.1 OF THE OHIO FIRE CODE REQUIRES THE FIRE CODE OFFICIAL TO BE NOTIFIED OF ANY IMPAIRMENT OF THE FIRE PROTECTION SYSTEM(S) AND
010-249770-00 | 010-N235-15600 | 2020-06-17 | GBLW2000551 |  | 0 | DWELL COMMUNITY CHURCH INSTALL NEW 60.75 SQ FT LED ILLUMINATED CHANNEL LETTER SIGN ON FACADE. COLOR CHANGING LIGHTS.
010-249861-00 | 010-N048BA-00104 | 2020-08-31 | MMEPC2017979 |  | 0 | PLACEMENT OF A 7.5 TON PACKAGED AC/GAS HEAT ROOFTOP UNIT WITH SMOKE DETECTOR. LICENSE NUMBER: H00983 ¦ SCOPE ITEM: FURNACES / AIR HANDLERS / RTUS
010-249874-00 | 010-T045E-00100 | 2019-03-27 |  |  |  | REPLACE SHINGLES
010-249875-00 | 010-T045E-00200 | 2019-09-25 | MMLSM1919388 |  | 0 | MLS SCOPE: REPLACEMENT OF A SINGLE FURNACE, A/C AND/OR HEAT PUMP LICENSE NUMBER: H00150 ¦ SCOPE ITEM: FURNACES / AIR HANDLERS / RTUS
010-249876-00 | 010-T045E-00300 | 2022-05-02 | MMLSR2217679 |  | 0 | MLS SCOPE: REPLACEMENT OF A SINGLE FURNACE, A/C AND/OR HEAT PUMP LICENSE NUMBER: H00286 ¦ SCOPE ITEM: AIR CONDITIONING (INCLUDING CONDENSERS, EVAPORATORS, COMPRESSORS)
010-249876-00 | 010-T045E-00300 | 2019-03-27 |  |  |  | REPLACE SHINGLES
010-249878-00 | 010-T045E-00500 | 2020-02-11 | MMLSM2003040 |  | 0 | MLS SCOPE: REPLACEMENT OF A SINGLE FURNACE, A/C AND/OR HEAT PUMP LICENSE NUMBER: H00150 ¦ SCOPE ITEM: FURNACES / AIR HANDLERS / RTUS
010-249878-00 | 010-T045E-00500 | 2019-03-27 |  |  |  | REPLACE SHINGLES
010-249880-00 | 010-T045E-00700 | 2022-10-07 | MMLSR2240319 |  | 0 | MLS SCOPE: REPLACEMENT OF A SINGLE FURNACE LICENSE NUMBER: H00286 ¦ SCOPE ITEM: FURNACES / AIR HANDLERS / RTUS
010-249880-00 | 010-T045E-00700 | 2024-07-18 | MMLSR2429613 |  | 0 | MLS Scope: Replacement of a Single A/C Unit or Heat Pump License Number: H00855 ¦ Scope Item: air conditioning (including condensers, evaporators, compressors)
010-249882-00 | 010-T045E-00900 | 2019-03-27 |  |  |  | REPLACE SHINGLES
010-249883-00 | 010-T045E-01000 | 2020-08-10 | MMLSM2016172 |  | 0 | MLS SCOPE: REPLACEMENT OF A SINGLE FURNACE LICENSE NUMBER: H00425 ¦ SCOPE ITEM: FURNACES / AIR HANDLERS / RTUS
010-249883-00 | 010-T045E-01000 | 2021-03-12 | MMLSM2108669 |  | 0 | MLS Scope: Replacement of a Single A/C Unit or Heat Pump License Number: H00425 ¦ Scope Item: air conditioning (including condensers, evaporators, compressors)
010-249886-00 | 010-T045E-01300 | 2019-03-27 |  |  |  | REPLACE SHINGLES
010-249891-00 | 010-N106F-05301 | 2019-11-01 | PMLSR1922460 |  | 0 | MLS SCOPE: WATER HEATER REPLACEMENT
010-250003-00 | 010-N106F-00901 | 2021-07-12 | MMLSR2126646 |  | 0 | MLS Scope: Replacement of a Single Furnace, A/C and/or Heat Pump License Number: H00578 ¦ Scope Item: air conditioning (including condensers, evaporators, compressors)
010-250014-00 | 010-T077BA-01200 | 2023-07-31 | MMLSR2331722 |  | 0 | MLS Scope: Replacement of a Single Furnace, A/C and/or Heat Pump License Number: H00287 ¦ Scope Item: air conditioning (including condensers, evaporators, compressors)
010-250020-00 | 010-N052GGGG-2010 | 2019-09-05 | MMLSR1917812 |  | 0 | MLS SCOPE: REPLACEMENT OF A SINGLE FURNACE, A/C AND/OR HEAT PUMP LICENSE NUMBER: H00150 ¦ SCOPE ITEM: FURNACES / AIR HANDLERS / RTUS
010-250020-00 | 010-N052GGGG-2010 | 2024-09-11 | PMLSR2436956 |  | 0 | MLS SCOPE: GAS WATER HEATER REPLACEMENT
010-250022-00 | 010-N052GGGG-2030 | 2019-09-24 | MMLSR1919268 |  | 0 | MLS SCOPE: REPLACEMENT OF A SINGLE A/C UNIT OR HEAT PUMP LICENSE NUMBER: H00317 ¦ SCOPE ITEM: AIR CONDITIONING (INCLUDING CONDENSERS, EVAPORATORS, COMPRESSORS) LICENSE NUMBER: H00317 ¦ SCOPE ITEM: FURNACES / AIR HANDLERS / RTUS
010-250023-00 | 010-N052GGGG-2040 | 2020-06-11 | MMLSR2011289 |  | 0 | MLS SCOPE: REPLACEMENT OF A SINGLE FURNACE, A/C AND/OR HEAT PUMP LICENSE NUMBER: H00855 ¦ SCOPE ITEM: AIR CONDITIONING (INCLUDING CONDENSERS, EVAPORATORS, COMPRESSORS) LICENSE NUMBER: H00855 ¦ SCOPE ITEM: FURNACES / AIR HANDLERS / RTUS
010-250023-00 | 010-N052GGGG-2040 | 2019-09-26 | RSWDR1904904 |  | 13139 | REMOVE EXISTING SHINGLE ROOF TO DECK AND REPLACE WITH NEW FELT UNDERLAYMENT, ICE BARRIER MEMBRANE AT EAVE, NECESSARY FLASHINGS, AND NEW ASPHALT SHINGLES. WORK TO COMPLY WITH RCO CHAPTER 9 & MANUFACTURE INSTALLATION INSTRUCTIONS.
010-250024-00 | 010-N052GGGG-2050 | 2024-10-25 | EMLSR2442893 |  | 0 | BUILDING PERMIT/PLAN REVIEW: PLEX2439328 MLS SCOPE: ELECTRIC FOR SOLAR PHOTOVOLTAIC (PV) SYSTEM
010-250026-00 | 010-N052GGGG-2070 | 2019-06-03 | RSWDR1902620 |  | 7880 | Remove existing shingle roof to deck and replace with new felt underlayment, ice barrier membrane at eave, necessary flashings, and new asphalt shingles. Work to comply with RCO chapter 9 & Manufacture installation instructions.
010-250029-00 | 010-N052GGGG-2100 | 2023-12-29 | MMLSR2353269 |  | 0 | MLS SCOPE: REPLACEMENT OF A SINGLE FURNACE, A/C AND/OR HEAT PUMP LICENSE NUMBER: H00150 ¦ SCOPE ITEM: FURNACES / AIR HANDLERS / RTUS
010-250031-00 | 010-N052GGGG-2120 | 2022-01-26 | EMLSR2204866 |  | 0 | BUILDING PERMIT/PLAN REVIEW: PLEX2204080 MLS SCOPE: ELECTRIC FOR SOLAR PHOTOVOLTAIC (PV) SYSTEM
010-250032-00 | 010-N052GGGG-2130 | 2021-03-18 | MMLSR2109571 |  | 0 | MLS Scope: Replacement of a Single Furnace, A/C and/or Heat Pump License Number: H00872 ¦ Scope Item: furnaces / air handlers / RTUs License Number: H00872 ¦ Scope Item: air conditioning (including condensers, evaporators, compressors)
010-250032-00 | 010-N052GGGG-2130 | 2021-02-01 | PMLSR2103592 |  | 0 | MLS Scope: Water Heater Replacement
010-250034-00 | 010-N052GGGG-2150 | 2020-11-24 | MMLSR2024650 |  | 0 | MLS SCOPE: REPLACEMENT OF A SINGLE FURNACE, A/C AND/OR HEAT PUMP LICENSE NUMBER: H00150 ¦ SCOPE ITEM: FURNACES / AIR HANDLERS / RTUS
010-250042-00 | 010-N052GGGG-1810 | 2020-03-07 | PMEPR2005007 |  | 0 | BUILDING PERMIT/PLAN REVIEW: ALTR2000655 REMOVING OLD TUB AND SHOWER AND MOVING SHOWER TO WHERE THE TUB WAS.
010-250042-00 | 010-N052GGGG-1810 | 2020-03-12 | EMEPR2005321 |  | 0 | BUILDING PERMIT/PLAN REVIEW: ALTR2000655 BATHROOM REMODEL REWIRING OF LIGHT SWITCHES AND FIXTURES AND EXHAUST FAN
010-250042-00 | 010-N052GGGG-1810 | 2020-01-21 | ALTR2000655 |  | 31195 | PLAN APPROVAL: FINAL REVIEWED FOR COMPLIANCE UNDER: 2019 RESIDENTIAL CODE OF OHIO USE/OCCUPANCY GROUP: 1, 2, 3 FAMILY DWELLING CONSTRUCTION TYPE: V-B DESCRIPTION OF WORK: ALTER A 2 STORY FRAMED, 1 FAMILY DWELLING : SCOPE OF WORK IS A MASTER BAT
010-250042-00 | 010-N052GGGG-1810 | 2024-08-06 | MMLSR2431521 |  | 0 | MLS SCOPE: REPLACEMENT OF A SINGLE A/C UNIT OR HEAT PUMP LICENSE NUMBER: H00425 ¦ SCOPE ITEM: AIR CONDITIONING (INCLUDING CONDENSERS, EVAPORATORS, COMPRESSORS)
010-250044-00 | 010-N052GGGG-1830 | 2022-11-25 | MMLSR2247007 |  | 0 | MLS Scope: Replacement of a Single Furnace, A/C and/or Heat Pump License Number: H00403 ¦ Scope Item: furnaces / air handlers / RTUs
010-250047-00 | 010-N052GGGG-1860 | 2024-02-16 | PMLSR2407547 |  | 0 | MLS SCOPE: WATER HEATER REPLACEMENT
010-250048-00 | 010-N052GGGG-1870 | 2019-10-25 | MMLSR1921904 |  | 0 | MLS SCOPE: REPLACEMENT OF A SINGLE FURNACE, A/C AND/OR HEAT PUMP LICENSE NUMBER: H00470 ¦ SCOPE ITEM: AIR CONDITIONING (INCLUDING CONDENSERS, EVAPORATORS, COMPRESSORS)
010-250049-00 | 010-N052GGGG-1880 | 2019-12-16 | MMLSR1925931 |  | 0 | MLS SCOPE: REPLACEMENT OF A SINGLE FURNACE, A/C AND/OR HEAT PUMP LICENSE NUMBER: H00425 ¦ SCOPE ITEM: FURNACES / AIR HANDLERS / RTUS
010-250051-00 | 010-N052GGGG-1900 | 2022-07-06 | MMLSR2227182 |  | 0 | MLS SCOPE: REPLACEMENT OF A SINGLE A/C UNIT OR HEAT PUMP LICENSE NUMBER: H00434 ¦ SCOPE ITEM: AIR CONDITIONING (INCLUDING CONDENSERS, EVAPORATORS, COMPRESSORS)
010-250051-00 | 010-N052GGGG-1900 | 2020-12-23 | PMLSR2026672 |  | 0 | MLS Scope: Water Heater Replacement
010-250052-00 | 010-N052GGGG-1910 | 2020-01-07 | PMLSR2000363 |  | 0 | MLS SCOPE: WATER HEATER REPLACEMENT
010-250054-00 | 010-N052GGGG-1930 | 2023-03-21 | PMLSR2312321 |  | 0 | MLS Scope: Water Heater Replacement
010-250056-00 | 010-N052GGGG-1950 | 2021-08-27 | MMLSR2134028 |  | 0 | MLS Scope: Replacement of a Single Furnace, A/C and/or Heat Pump License Number: H00846 ¦ Scope Item: furnaces / air handlers / RTUs
010-250059-00 | 010-N052GGGG-1980 | 2024-04-15 | RSWDR2415474 |  | 409 | REMOVE EXISTING 0 WINDOW(S), 1 DOOR(S) AND REPLACE WITH NEW. WORK TO COMPLY WITH RCO 612, RCO 308, AND RCO 113.6.1 WITH A U VALUE OF 0.35 OR BETTER.
010-250059-00 | 010-N052GGGG-1980 | 2024-09-09 | EMLSR2436552 |  | 0 | BUILDING PERMIT/PLAN REVIEW: PLEX2432657 MLS SCOPE: ELECTRIC FOR SOLAR PHOTOVOLTAIC (PV) SYSTEM
010-250066-00 | 010-N118BA-01900 | 2021-02-20 | MMLSR2106102 |  | 0 | MLS Scope: Replacement of a Single Furnace License Number: H00402 ¦ Scope Item: furnaces / air handlers / RTUs
010-250067-00 | 010-N118BA-01800 | 2023-10-09 | RSWDR2342803 |  | 5747 | Remove existing shingle roof to deck and replace with new felt underlayment, ice barrier membrane at eave, necessary flashings, and new asphalt shingles. Work to comply with RCO chapter 9 & Manufacture installation instructions.Roof Info: Remove and repl
010-250073-00 | 010-N118BA-01200 | 2022-11-16 | EMEPR2245870 |  | 0 | Building Permit/Plan Review: ALTR2233482 Install 3 receptacles, ceiling fan, lighting. 1 exterior GFCI receptacle, 1-20a, 120v AFCI branch circuit.
010-250073-00 | 010-N118BA-01200 | 2022-08-18 | ALTR2233482 |  | 24000 | PLAN APPROVAL: FINAL REVIEWED FOR COMPLIANCE UNDER: 2019 RESIDENTIAL CODE OF OHIO USE/OCCUPANCY GROUP: 1, 2, 3 FAMILY DWELLING CONSTRUCTION TYPE: V-B DESCRIPTION OF WORK: ALTER A 1 STORY FRAMED, 1 FAMILY DWELLING BY BUILDING A 12’X 12’ THREE SEA
010-250075-00 | 010-N118BA-01000 | 2021-03-08 | MMLSR2107995 |  | 0 | MLS Scope: Replacement of a Single Furnace License Number: H00140 ¦ Scope Item: furnaces / air handlers / RTUs
010-250075-00 | 010-N118BA-01000 | 2022-10-16 | RSWDR2241566 |  | 460 | REMOVE EXISTING 0 WINDOW(S), 1 DOOR(S) AND REPLACE WITH NEW. WORK TO COMPLY WITH RCO 612, RCO 308, AND RCO 113.6.1 WITH A U VALUE OF 0.35 OR BETTER.
010-250075-00 | 010-N118BA-01000 | 2022-07-08 | MMLSR2227536 |  | 0 | MLS SCOPE: REPLACEMENT OF A SINGLE A/C UNIT OR HEAT PUMP LICENSE NUMBER: H00150 ¦ SCOPE ITEM: AIR CONDITIONING (INCLUDING CONDENSERS, EVAPORATORS, COMPRESSORS)
010-250075-00 | 010-N118BA-01000 | 2024-08-30 | PMLSR2435511 |  | 0 | MLS SCOPE: GAS WATER HEATER REPLACEMENT
010-250079-00 | 010-N118BA-00600 | 2023-05-17 | MMLSR2320492 |  | 0 | MLS Scope: Replacement of a Single A/C Unit or Heat Pump License Number: H00020 ¦ Scope Item: air conditioning (including condensers, evaporators, compressors)
010-250083-00 | 010-N118BA-00200 | 2023-01-09 | EMLSR2302872 |  | 0 | BUILDING PERMIT/PLAN REVIEW: PLEX2302164 MLS SCOPE: ELECTRIC FOR SOLAR PHOTOVOLTAIC (PV) SYSTEM
010-250083-00 | 010-N118BA-00200 | 2023-06-22 | EMEPR2325927 |  | 0 | NEW UNDERGROUND METER BASE NEW PVC EXTENSION COUPLING UPDATE GROUNDING SYSTEM
010-250084-00 | 010-N118BA-00100 | 2019-12-24 | MMLSR1926595 |  | 0 | MLS SCOPE: REPLACEMENT OF A SINGLE FURNACE LICENSE NUMBER: H00287 ¦ SCOPE ITEM: FURNACES / AIR HANDLERS / RTUS
010-250086-00 | 010-N118BA-04000 | 2021-05-14 | RSWDR2117765 |  | 8912 | Remove existing shingle roof to deck and replace with new felt underlayment, ice barrier membrane at eave, necessary flashings, and new asphalt shingles. Work to comply with RCO chapter 9 & Manufacture installation instructions.Roof Info: Shingle tear-of
010-250086-00 | 010-N118BA-04000 | 2023-10-13 | PMLSR2343669 |  | 0 | MLS Scope: Water Heater Replacement
010-250087-00 | 010-N118BA-03900 | 2023-05-26 | RSWDR2322028 |  | 8400 | Remove existing shingle roof to deck and replace with new felt underlayment, ice barrier membrane at eave, necessary flashings, and new asphalt shingles. Work to comply with RCO chapter 9 & Manufacture installation instructions.Roof Info: SHINGLE TEAR OF
010-250088-00 | 010-N118BA-03800 | 2021-07-25 | RSWDR2128820 |  | 8500 | Remove existing shingle roof to deck and replace with new felt underlayment, ice barrier membrane at eave, necessary flashings, and new asphalt shingles. Work to comply with RCO chapter 9 & Manufacture installation instructions.
010-250092-00 | 010-N118BA-03400 | 2022-06-22 | MMLSR2225279 |  | 0 | MLS SCOPE: REPLACEMENT OF A SINGLE FURNACE, A/C AND/OR HEAT PUMP LICENSE NUMBER: H00169 ¦ SCOPE ITEM: AIR CONDITIONING (INCLUDING CONDENSERS, EVAPORATORS, COMPRESSORS)
010-250093-00 | 010-N118BA-03300 | 2021-09-25 | MMLSR2138038 |  | 0 | MLS Scope: Replacement of a Single Furnace, A/C and/or Heat Pump License Number: H00425 ¦ Scope Item: air conditioning (including condensers, evaporators, compressors)
010-250095-00 | 010-N118BA-03100 | 2024-09-11 | PMLSR2436946 |  | 0 | MLS Scope: Gas Water Heater Replacement
010-250095-00 | 010-N118BA-03100 | 2024-05-13 | MMLSR2419287 |  | 0 | MLS Scope: Replacement of a Single Furnace, A/C and/or Heat Pump License Number: H00150 ¦ Scope Item: furnaces / air handlers / RTUs
010-250101-00 | 010-N118BA-02500 | 2022-07-13 | RSWDR2228240 |  | 10200 | REMOVE EXISTING SHINGLE ROOF TO DECK AND REPLACE WITH NEW FELT UNDERLAYMENT, ICE BARRIER MEMBRANE AT EAVE, NECESSARY FLASHINGS, AND NEW ASPHALT SHINGLES. WORK TO COMPLY WITH RCO CHAPTER 9 & MANUFACTURE INSTALLATION INSTRUCTIONS.
010-250103-00 | 010-N118BA-02300 | 2022-10-18 | RSWDR2241930 |  | 11220 | REMOVE EXISTING SHINGLE ROOF TO DECK AND REPLACE WITH NEW FELT UNDERLAYMENT, ICE BARRIER MEMBRANE AT EAVE, NECESSARY FLASHINGS, AND NEW ASPHALT SHINGLES. WORK TO COMPLY WITH RCO CHAPTER 9 & MANUFACTURE INSTALLATION INSTRUCTIONS.
010-250112-00 | 010-T008D-00800 | 2023-03-29 | PMLSR2313287 |  | 0 | MLS SCOPE: WATER HEATER REPLACEMENT
010-250112-00 | 010-T008D-00800 | 2023-03-28 | MMEPR2313112 |  | 0 | FURNACE AND AC REPLACEMENT LICENSE NUMBER: H01072 ¦ SCOPE ITEM: FURNACES / AIR HANDLERS / RTUS
010-250117-00 | 010-T008D-01300 | 2020-08-04 | MMLSR2015699 |  | 0 | MLS SCOPE: REPLACEMENT OF A SINGLE FURNACE, A/C AND/OR HEAT PUMP LICENSE NUMBER: H00846 ¦ SCOPE ITEM: FURNACES / AIR HANDLERS / RTUS
010-250120-00 | 010-T008D-01600 | 2022-05-13 | MMLSR2219647 |  | 0 | MLS SCOPE: REPLACEMENT OF A SINGLE FURNACE, A/C AND/OR HEAT PUMP LICENSE NUMBER: H00951 ¦ SCOPE ITEM: FURNACES / AIR HANDLERS / RTUS
010-250120-00 | 010-T008D-01600 | 2023-01-29 | RSWDR2305411 |  | 800 | REMOVE EXISTING 0 WINDOW(S), 1 DOOR(S) AND REPLACE WITH NEW. WORK TO COMPLY WITH RCO 612, RCO 308, AND RCO 113.6.1 WITH A U VALUE OF 0.35 OR BETTER.
010-250145-00 | 010-T008D-04100 | 2021-03-31 | MMLSR2111431 |  | 0 | MLS Scope: Replacement of a Single Furnace, A/C and/or Heat Pump License Number: H01006 ¦ Scope Item: air conditioning (including condensers, evaporators, compressors)
010-250147-00 | 010-T008D-04300 | 2021-07-01 | MMLSR2125286 |  | 0 | MLS Scope: Replacement of a Single Furnace, A/C and/or Heat Pump License Number: H00306 ¦ Scope Item: furnaces / air handlers / RTUs
010-250161-00 | 010-T008D-05700 | 2020-08-20 | MMLSM2017067 |  | 0 | MLS SCOPE: REPLACEMENT OF A SINGLE FURNACE, A/C AND/OR HEAT PUMP LICENSE NUMBER: H00150 ¦ SCOPE ITEM: FURNACES / AIR HANDLERS / RTUS
010-250163-00 | 010-T008D-05900 | 2021-07-14 | PMLSR2127012 |  | 0 | MLS Scope: Water Heater Replacement
010-250180-00 | 010-T008D-07600 | 2019-12-05 | MMEPR1925148 |  | 0 | REPLACE RESIDENTIAL HEAT PUMP AND AHU LICENSE NUMBER: H00872 ¦ SCOPE ITEM: FURNACES / AIR HANDLERS / RTUS LICENSE NUMBER: H00872 ¦ SCOPE ITEM: AIR CONDITIONING (INCLUDING CONDENSERS, EVAPORATORS, COMPRESSORS)
010-250181-00 | 010-T008D-07700 | 2022-04-12 | PMLSM2215112 |  | 0 | MLS SCOPE: WATER HEATER REPLACEMENT
010-250186-00 | 010-T008D-08200 | 2021-06-23 | MMLSR2123773 |  | 0 | MLS Scope: Replacement of a Single A/C Unit or Heat Pump License Number: H00951 ¦ Scope Item: air conditioning (including condensers, evaporators, compressors)
010-250196-00 | 010-T008D-09200 | 2022-08-08 | RSWDR2231880 |  | 3749 | REMOVE EXISTING 4 WINDOW(S), 0 DOOR(S) AND REPLACE WITH NEW. WORK TO COMPLY WITH RCO 612, RCO 308, AND RCO 113.6.1 WITH A U VALUE OF 0.35 OR BETTER.WINDOWS INFO: MODEL: GEORGETOWN W:32 H:60 LOCATION: LEVEL 1, LIVING ROOM 1 QUANTITY: 2 • STYLE: DOUBLE HU
010-250196-00 | 010-T008D-09200 | 2022-11-26 | MMLSM2247116 |  | 0 | MLS Scope: Replacement of a Single Furnace, A/C and/or Heat Pump License Number: H00425 ¦ Scope Item: air conditioning (including condensers, evaporators, compressors)
010-250215-00 | 010-T008D-11100 | 2022-11-25 | PMLSR2247059 |  | 0 | MLS SCOPE: WATER HEATER REPLACEMENT
010-250222-00 | 010-T008D-11800 | 2022-08-15 | DMGM2232882 |  | 2500 | 5623-6525 CEDAR SPRINGS, COLUMBUS, OH 43228 FIRE DAMAGE EXTERIOR WALL PLAN APPROVAL: FINAL REVIEWED FOR COMPLIANCE UNDER: 2019 RCO RESIDENTIAL CODE OF OHIO WORK REQUIRING SEPARATE APPLICATION: N/A WORK NOT APPLICABLE: PLUMBING, MECHANICAL, ELEC
010-250252-00 | 010-T008D-14800 | 2021-10-08 | MMLSM2139905 |  | 0 | MLS Scope: Replacement of a Single Furnace, A/C and/or Heat Pump License Number: H00425 ¦ Scope Item: air conditioning (including condensers, evaporators, compressors)
010-250258-00 | 010-T008D-15400 | 2021-08-04 | RSWDR2130551 |  | 1129 | Remove existing 1 window(s), 0 door(s) and replace with new. Work to comply with RCO 612, RCO 308, and RCO 113.6.1 with a U Value of 0.35 or Better.
010-250270-00 | 010-T008D-16600 | 2021-06-10 | MMLSR2121771 |  | 0 | MLS Scope: Replacement of a Single Furnace, A/C and/or Heat Pump License Number: H00124 ¦ Scope Item: furnaces / air handlers / RTUs
010-250289-00 | 010-T008D-18500 | 2020-11-15 | MMLSR2023904 |  | 0 | MLS SCOPE: REPLACEMENT OF A SINGLE FURNACE LICENSE NUMBER: H00072 ¦ SCOPE ITEM: FURNACES / AIR HANDLERS / RTUS
010-250292-00 | 010-T008D-18800 | 2024-07-09 | MMLSM2428208 |  | 0 | MLS Scope: Replacement of a Single A/C Unit or Heat Pump License Number: H00150 ¦ Scope Item: furnaces / air handlers / RTUs
010-250295-00 | 010-T008D-19100 | 2024-05-09 | MMEPR2418904 |  | 0 | Change out of Heat Pump and Air handler License Number: H00065 ¦ Scope Item: furnaces / air handlers / RTUs
010-250295-00 | 010-T008D-19100 | 2023-07-06 | DMGM2327859 |  | 40800 | 5506 Cedar Springs Road Plan Approval: Final Reviewed For Compliance Under: 2017 OBC and ICC A117.1-2009 with modifications in OBC 1112.0. Work Requiring Separate Application: N/A Work Not Applicable: Plumbing, Mechanical, Electrical, Fire Alarm, F
010-250296-00 | 010-T008D-19200 | 2024-10-29 |  |  |  | RECHECK 2025 FOR FIRE DAMAGE REPAIR, RETURN RENT TO 1430 AND CDU/COND TO AVERAGE
010-250296-00 | 010-T008D-19200 | 2023-09-20 | PMEPM2339883 |  | 0 | BUILDING PERMIT/PLAN REVIEW: DMGM2310393 INSTALLING NEW PLUMBING FIXTURES IN SAME EXISTING LOCATIONS IN UNITS 5508 AND 5518 PER APPROVED SET OF PLANS. REPLACING CPVC WATER LINES IN UNITS 5508 AND 5518.
010-250296-00 | 010-T008D-19200 | 2023-04-18 | MMEPM2316045 |  | 0 | BUILDING PERMIT/PLAN REVIEW: DMGM2310393 REPLACE AIR HANDLERS AND DUCTWORK LICENSE NUMBER: H00187 ¦ SCOPE ITEM: FURNACES / AIR HANDLERS / RTUS
010-250296-00 | 010-T008D-19200 | 2023-04-11 | EMEPM2314999 |  | 0 | BUILDING PERMIT/PLAN REVIEW: DMGM2310393 ROUGH AND FINISH WIRE ELECTRICALLY TO REPAIR FIRE DAMAGED WIRING IN UNITS 5508 AND 5518
010-250304-00 | 010-T008D-20000 | 2022-12-19 | EMEPR2250117 |  | 0 | REMOVE FIRE AFFECTED CIRCUITS FROM PANEL FOR TEMP. POWER
010-250406-00 | 010-M132IA-04100 | 2022-11-23 | MMLSR2246982 |  | 0 | MLS Scope: Replacement of a Single Furnace, A/C and/or Heat Pump License Number: H01127 ¦ Scope Item: air conditioning (including condensers, evaporators, compressors) License Number: H01127 ¦ Scope Item: furnaces / air handlers / RTUs
010-250407-00 | 010-M132IA-04200 | 2020-04-02 | RSWDR2001213 |  | 150 | REMOVE EXISTING 0 WINDOW(S), 1 DOOR(S) AND REPLACE WITH NEW. WORK TO COMPLY WITH RCO 612, RCO 308, AND RCO 113.6.1 WITH A U VALUE OF 0.35 OR BETTER.
010-250410-00 | 010-M132IA-04500 | 2024-06-21 |  |  |  | REC RM COMP
010-250411-00 | 010-M132IA-04600 | 2021-08-31 | RSWDR2134618 |  | 5220 | Remove existing 3 window(s), 1 door(s) and replace with new. Work to comply with RCO 612, RCO 308, and RCO 113.6.1 with a U Value of 0.35 or Better.
010-250413-00 | 010-M132IA-04800 | 2023-08-07 | MMLSR2333215 |  | 0 | MLS Scope: Replacement of a Single Furnace, A/C and/or Heat Pump License Number: H01127 ¦ Scope Item: air conditioning (including condensers, evaporators, compressors) License Number: H01127 ¦ Scope Item: furnaces / air handlers / RTUs
010-250414-00 | 010-M132IA-04900 | 2019-06-03 | MMLSR1910539 |  | 0 | MLS SCOPE: REPLACEMENT OF A SINGLE FURNACE, A/C AND/OR HEAT PUMP LICENSE NUMBER: H00150 ¦ SCOPE ITEM: FURNACES / AIR HANDLERS / RTUS
010-250414-00 | 010-M132IA-04900 | 2019-02-26 | RSWDR1900613 |  | 10000 | REMOVE EXISTING SHINGLE ROOF TO DECK AND REPLACE WITH NEW FELT UNDERLAYMENT, ICE BARRIER MEMBRANE AT EAVE, NECESSARY FLASHINGS, AND NEW ASPHALT SHINGLES. WORK TO COMPLY WITH RCO CHAPTER 9 & MANUFACTURE INSTALLATION INSTRUCTIONS.ROOF INFO: SHINGLE TEAR OF
010-250414-00 | 010-M132IA-04900 | 2019-08-21 | EMLSR1916768 |  | 0 | BUILDING PERMIT/PLAN REVIEW: PLEX1906686 MLS SCOPE: ELECTRIC FOR SOLAR PHOTOVOLTAIC (PV) SYSTEM
010-250414-00 | 010-M132IA-04900 | 2020-04-15 | ALTR2003297 |  | 6000 | ALT 1 STY SFD BY INSTALL 93 LF OF INTERIOR PERIMETER DRAIN. UNFINISHED BASEMENT.
010-250415-00 | 010-M132IA-05000 | 2022-01-24 | RSWDR2204354 |  | 6546 | REMOVE EXISTING 5 WINDOW(S), 0 DOOR(S) AND REPLACE WITH NEW. WORK TO COMPLY WITH RCO 612, RCO 308, AND RCO 113.6.1 WITH A U VALUE OF 0.35 OR BETTER.WINDOWS INFO: MODEL: IMPERIAL LS W:35 H:47 LOCATION: LEVEL B, BASEMENT 1 QUANTITY: 2 ? STYLE: DOUBLE HUNG
010-250415-00 | 010-M132IA-05000 | 2020-03-30 | RSWDR2001168 |  | 150 | REMOVE EXISTING 0 WINDOW(S), 1 DOOR(S) AND REPLACE WITH NEW. WORK TO COMPLY WITH RCO 612, RCO 308, AND RCO 113.6.1 WITH A U VALUE OF 0.35 OR BETTER.
010-250415-00 | 010-M132IA-05000 | 2020-08-03 | PMLSR2015607 |  | 0 | MLS SCOPE: WATER HEATER REPLACEMENT
010-250415-00 | 010-M132IA-05000 | 2019-06-05 | MMLSR1910760 |  | 0 | MLS SCOPE: REPLACEMENT OF A SINGLE FURNACE, A/C AND/OR HEAT PUMP LICENSE NUMBER: H00169 ¦ SCOPE ITEM: AIR CONDITIONING (INCLUDING CONDENSERS, EVAPORATORS, COMPRESSORS) LICENSE NUMBER: H00169 ¦ SCOPE ITEM: FURNACES / AIR HANDLERS / RTUS
010-250418-00 | 010-M132IA-05300 | 2022-06-10 | RSWDR2223569 |  | 7204 | REMOVE EXISTING 2 WINDOW(S), 1 DOOR(S) AND REPLACE WITH NEW. WORK TO COMPLY WITH RCO 612, RCO 308, AND RCO 113.6.1 WITH A U VALUE OF 0.35 OR BETTER.WINDOWS INFO: REMOVE EXISTING 2 WINDOWS AND REPLACE WITH NEW DOUBLE HUNG WINDOWS. NO STRUCTURAL CHANGES D
010-250418-00 | 010-M132IA-05300 | 2021-08-10 | EMLSR2131376 |  | 0 | Building Permit/Plan Review: PLEX2130007 MLS Scope: Electric for Solar Photovoltaic (PV) System
010-250418-00 | 010-M132IA-05300 | 2024-04-29 | MMLSR2417352 |  | 0 | MLS SCOPE: REPLACEMENT OF A SINGLE FURNACE, A/C AND/OR HEAT PUMP LICENSE NUMBER: H00169 ¦ SCOPE ITEM: AIR CONDITIONING (INCLUDING CONDENSERS, EVAPORATORS, COMPRESSORS)
010-250420-00 | 010-M132IA-05500 | 2020-10-13 | PMLSR2021305 |  | 0 | MLS SCOPE: WATER HEATER REPLACEMENT
010-250421-00 | 010-M132IA-05600 | 2023-04-28 | RSWDR2317770 |  | 9350 | Remove existing 10 window(s), 0 door(s) and replace with new. Work to comply with RCO 612, RCO 308, and RCO 113.6.1 with a U Value of 0.35 or Better.Windows Info: Addison Lite 10 Double Hung Configuration: Equal Sashes Grids: None Glass: Extreme 2 Pane/
010-250421-00 | 010-M132IA-05600 | 2022-08-17 | RSWDR2233373 |  | 8050 | REMOVE EXISTING SHINGLE ROOF TO DECK AND REPLACE WITH NEW FELT UNDERLAYMENT, ICE BARRIER MEMBRANE AT EAVE, NECESSARY FLASHINGS, AND NEW ASPHALT SHINGLES. WORK TO COMPLY WITH RCO CHAPTER 9 & MANUFACTURE INSTALLATION INSTRUCTIONS.
010-250425-00 | 010-M132IA-06000 | 2022-01-30 | RSWDR2205288 |  | 6450 | REMOVE EXISTING 6 WINDOW(S), 0 DOOR(S) AND REPLACE WITH NEW. WORK TO COMPLY WITH RCO 612, RCO 308, AND RCO 113.6.1 WITH A U VALUE OF 0.35 OR BETTER.
010-250425-00 | 010-M132IA-06000 | 2020-05-18 | MMLSR2009255 |  | 0 | MLS SCOPE: REPLACEMENT OF A SINGLE A/C UNIT OR HEAT PUMP LICENSE NUMBER: H00381 ¦ SCOPE ITEM: AIR CONDITIONING (INCLUDING CONDENSERS, EVAPORATORS, COMPRESSORS)
010-250425-00 | 010-M132IA-06000 | 2024-10-14 | MMLSR2441266 |  | 0 | MLS Scope: Replacement of a Single Furnace License Number: H01366 ¦ Scope Item: furnaces / air handlers / RTUs
010-250426-00 | 010-M132IA-06100 | 2022-07-18 | RSWDR2109079 |  | 10745 | REMOVE EXISTING 11 WINDOW(S), 1 DOOR(S) AND REPLACE WITH NEW. WORK TO COMPLY WITH RCO 612, RCO 308, AND RCO 113.6.1 WITH A U VALUE OF 0.35 OR BETTER.WINDOWS INFO: REMOVE EXISTING 11 WINDOW(S), 1 DOOR(S) AND REPLACE WITH NEW. WORK TO COMPLY WITH RCO 612,
010-250427-00 | 010-M132IA-06200 | 2021-07-07 | RSWDR2126050 |  | 4932 | Remove existing 6 window(s), 0 door(s) and replace with new. Work to comply with RCO 612, RCO 308, and RCO 113.6.1 with a U Value of 0.35 or Better.
010-250430-00 | 010-M132IA-06500 | 2024-06-05 | RSWDR2422969 |  | 2609 | REMOVE EXISTING 0 WINDOW(S), 1 DOOR(S) AND REPLACE WITH NEW. WORK TO COMPLY WITH RCO 612, RCO 308, AND RCO 113.6.1 WITH A U VALUE OF 0.35 OR BETTER. DOORS INFO: BACK PATIO DOOR
010-250432-00 | 010-M132IA-06700 | 2019-05-13 | RSWDR1902158 |  | 7000 | Remove existing shingle roof to deck and replace with new felt underlayment, ice barrier membrane at eave, necessary flashings, and new asphalt shingles. Work to comply with RCO chapter 9 & Manufacture installation instructions.Roof Info: Remove shingles
010-250432-00 | 010-M132IA-06700 | 2022-06-07 | MMLSR2223103 |  | 0 | MLS SCOPE: REPLACEMENT OF A SINGLE FURNACE, A/C AND/OR HEAT PUMP LICENSE NUMBER: H00855 ¦ SCOPE ITEM: AIR CONDITIONING (INCLUDING CONDENSERS, EVAPORATORS, COMPRESSORS) LICENSE NUMBER: H00855 ¦ SCOPE ITEM: FURNACES / AIR HANDLERS / RTUS
010-250433-00 | 010-M132IA-06800 | 2020-09-02 | RSWDR2004354 |  | 150 | REMOVE EXISTING 0 WINDOW(S), 1 DOOR(S) AND REPLACE WITH NEW. WORK TO COMPLY WITH RCO 612, RCO 308, AND RCO 113.6.1 WITH A U VALUE OF 0.35 OR BETTER.
010-250442-00 | 010-M132IA-07700 | 2022-07-18 | EMEPR2120805 |  | 0 | BUILDING PERMIT/PLAN REVIEW: ALTR2006015 INSTALL OUTLETS, LIGHTING AND SMOKE DETECTOR FOR BASEMENT FINISH
010-250442-00 | 010-M132IA-07700 | 2023-04-26 | RSWDR2317218 |  | 8840 | Remove existing shingle roof to deck and replace with new felt underlayment, ice barrier membrane at eave, necessary flashings, and new asphalt shingles. Work to comply with RCO chapter 9 & Manufacture installation instructions.Roof Info: SHINGLE TEAR OF
010-250443-00 | 010-M132IA-07800 | 2021-02-08 | MMLSR2104503 |  | 0 | MLS Scope: Replacement of a Single Furnace, A/C and/or Heat Pump License Number: H00425 ¦ Scope Item: air conditioning (including condensers, evaporators, compressors)
010-250443-00 | 010-M132IA-07800 | 2019-11-19 | PMLSR1923879 |  | 0 | MLS SCOPE: WATER HEATER REPLACEMENT
010-250445-00 | 010-M132IA-08000 | 2022-05-09 | MMLSR2218666 |  | 0 | MLS SCOPE: REPLACEMENT OF A SINGLE A/C UNIT OR HEAT PUMP LICENSE NUMBER: H00543 ¦ SCOPE ITEM: AIR CONDITIONING (INCLUDING CONDENSERS, EVAPORATORS, COMPRESSORS)
010-250447-00 | 010-M132IA-08200 | 2023-09-07 | MMLSR2338065 |  | 0 | MLS Scope: Replacement of a Single Furnace, A/C and/or Heat Pump License Number: H00855 ¦ Scope Item: air conditioning (including condensers, evaporators, compressors) License Number: H00855 ¦ Scope Item: furnaces / air handlers / RTUs
010-250514-00 | 010-N106F-01101 | 2021-09-17 | MMLSR2137026 |  | 0 | MLS Scope: Replacement of a Single Furnace, A/C and/or Heat Pump License Number: H00169 ¦ Scope Item: furnaces / air handlers / RTUs
010-250515-00 | 010-K018-01001 | 2021-10-21 | PMLSR2141682 |  | 0 | MLS Scope: Water Heater Replacement
010-250515-00 | 010-K018-01001 | 2020-05-28 | MMLSR2009933 |  | 0 | MLS SCOPE: REPLACEMENT OF A SINGLE A/C UNIT OR HEAT PUMP LICENSE NUMBER: H00454 ¦ SCOPE ITEM: AIR CONDITIONING (INCLUDING CONDENSERS, EVAPORATORS, COMPRESSORS)
010-250515-00 | 010-K018-01001 | 2021-04-30 | PMEPR2115582 |  | 0 | replace existing shower with acrylic shower base and wall surround, replace existing valve fixture (connect to existing drain and existing supply lines). Any new water distribution pipe and fittings will comply with one of the referenced standards listed
010-250515-00 | 010-K018-01001 | 2020-06-03 | MMLSR2010471 |  | 0 | MLS SCOPE: REPLACEMENT OF A SINGLE FURNACE LICENSE NUMBER: H00209 ¦ SCOPE ITEM: FURNACES / AIR HANDLERS / RTUS
010-250515-00 | 010-K018-01001 | 2020-05-26 | RSWDR2002074 |  | 8885 | ALTER EXISTING DWELLING BUILDING TO INSTALL NEW ASPHALT SHINGLE ROOF OVER EXISTING ROOF. TWO ASPHALT SHINGLE ROOFS MAXIMUM PERMITTED PER RCO 907.3. WORK TO COMPLY WITH RCO 905.2 AND 907 AND OBC 1507. APPROVED PER COA BD-20-04-001
010-250515-00 | 010-K018-01001 | 2023-05-15 | PMEPR2320055 |  | 0 | Shower & Shower Valve - Any new water distribution pipe and fittings will comply with one of the referenced standards listed in OPC table 605.4 or 605.5. Any new valves will comply with one of the referenced standards listed in OPC table 605.7. Valve loc
010-250515-00 | 010-K018-01001 | 2020-05-28 | MMLSR2009935 |  | 0 | MLS SCOPE: REPLACEMENT OF A SINGLE FURNACE, A/C AND/OR HEAT PUMP LICENSE NUMBER: H00454 ¦ SCOPE ITEM: FURNACES / AIR HANDLERS / RTUS
010-250613-00 | 010-T177-03300 | 2022-11-09 | RSWDR2244986 |  | 4776 | Remove existing 4 window(s), 0 door(s) and replace with new. Work to comply with RCO 612, RCO 308, and RCO 113.6.1 with a U Value of 0.35 or Better.Windows Info: Model: Ultraview W:35 H:59 Location: Level 2, Bedroom 1 Quantity: 1 • Style: Double Hung •
010-250618-00 | 010-T177-03800 | 2022-08-16 | PMLSR2233060 |  | 0 | MLS SCOPE: WATER HEATER REPLACEMENT
010-250622-00 | 010-T177-04200 | 2022-08-09 | MMLSR2232167 |  | 0 | MLS SCOPE: REPLACEMENT OF A SINGLE FURNACE, A/C AND/OR HEAT PUMP LICENSE NUMBER: H01127 ¦ SCOPE ITEM: AIR CONDITIONING (INCLUDING CONDENSERS, EVAPORATORS, COMPRESSORS)
010-250628-00 | 010-T177-04800 | 2024-06-18 | MMLSR2425003 |  | 0 | MLS Scope: Replacement of a Single Furnace, A/C and/or Heat Pump License Number: H00855 ¦ Scope Item: air conditioning (including condensers, evaporators, compressors) License Number: H00855 ¦ Scope Item: furnaces / air handlers / RTUs
010-250629-00 | 010-T177-04900 | 2022-10-04 | RSWDM2239790 |  | 36159 | REMOVAL OF EXISTING ROOFING TO DECK AND INSTALLATION OF NEW ASPHALT SHINGLE ROOFING, FELT, ICE GUARD, AND FLASHINGS ON AN EXISTING MULTI-FAMILY BUILDING PER OHIO BUILDING CODE SECTION 1507.2 AND MANUFACTURERS INSTALLATION INSTRUCTIONS. NO DRAWINGS OR SPE
010-250629-00 | 010-T177-04900 | 2021-02-10 | MMLSR2104801 |  | 0 | MLS Scope: Replacement of a Single Furnace, A/C and/or Heat Pump License Number: H00124 ¦ Scope Item: furnaces / air handlers / RTUs
010-250644-00 | 010-T177-06400 | 2022-10-04 | RSWDM2239785 |  | 36159 | REMOVAL OF EXISTING ROOFING TO DECK AND INSTALLATION OF NEW ASPHALT SHINGLE ROOFING, FELT, ICE GUARD, AND FLASHINGS ON AN EXISTING MULTI-FAMILY BUILDING PER OHIO BUILDING CODE SECTION 1507.2 AND MANUFACTURERS INSTALLATION INSTRUCTIONS. NO DRAWINGS OR SPE
010-250645-00 | 010-N106F-01201 | 2024-06-06 | MMLSR2423377 |  | 0 | MLS SCOPE: REPLACEMENT OF A SINGLE FURNACE, A/C AND/OR HEAT PUMP LICENSE NUMBER: H00411 ¦ SCOPE ITEM: FURNACES / AIR HANDLERS / RTUS
010-250645-00 | 010-N106F-01201 | 2024-06-06 | PMLSR2423379 |  | 0 | MLS SCOPE: WATER HEATER REPLACEMENT
010-250648-00 | 010-G002-04401 | 2023-08-04 | ALTC2332855 |  | 45725 | PLAN APPROVAL:CONDITIONAL: SEE CONDITIONS OF PLAN APPROVAL. MAY BE VERIFIED BY INSPECTOR IN THE FIELD. REVIEWED FOR COMPLIANCE UNDER: 2017 OBC AND ICC A117.1-2009 WITH MODIFICATIONS IN OBC 1112.0. WORK REQUIRING SEPARATE PPLICATIONS: FIRE SUPPR
010-250648-00 | 010-G002-04401 | 2023-08-15 | EMEPC2334483 |  | 0 | BUILDING PERMIT/PLAN REVIEW: ALTC2332855 TENANT IMPROVEMENTS PER PRINT.
010-250648-00 | 010-G002-04401 | 2023-08-23 | FALRC2335973 |  | 0 | ALTER EXISTING MANUAL FIRE ALARM SYSTEM FOR LAZEAR CAPITAL IN SUITE 250 BY INSTALLING NOTIFICATION DEVICES FOR AN INTERIOR ALTERATION. REFERENCE B.P. ALTC2332855 - (2) A/V DEVICES.
010-250648-00 | 010-G002-04401 | 2023-08-23 | FALRC2335973 |  | 0 | ALTER EXISTING MANUAL FIRE ALARM SYSTEM FOR LAZEAR CAPITAL IN SUITE 250 BY INSTALLING NOTIFICATION DEVICES FOR AN INTERIOR ALTERATION. REFERENCE B.P. ALTC2332855 - (2) A/V DEVICES.
010-250648-00 | 010-G002-04401 | 2023-09-05 | FSUPC2337693 |  | 0 | 401 N. FRONT STREET, SUITE 250 REFERENCE BUILDING PERMIT #ALTC2332855 ALTERATION TO EXISTING FIRE SPRINKLER SYSTEM TO ADD AND RELOCATE 19 SPRINKLERS FOR LAZEAR CAPITAL.
010-250648-00 | 010-G002-04401 | 2023-09-05 | FSUPC2337693 |  | 0 | 401 N. FRONT STREET, SUITE 250 REFERENCE BUILDING PERMIT #ALTC2332855 ALTERATION TO EXISTING FIRE SPRINKLER SYSTEM TO ADD AND RELOCATE 19 SPRINKLERS FOR LAZEAR CAPITAL.
010-250648-00 | 010-G002-04401 | 2023-08-10 | MMEPC2334021 |  | 0 | BUILDING PERMIT/PLAN REVIEW: ALTC2305568 (1) WALK-IN COOLER/FREEZER WITH REMOTE CONDENSERS AND REFRIGERATION PIPING LICENSE NUMBER: R00101 ¦ SCOPE ITEM: COOLERS / FREEZERS AND ANY OTHER REFRIGERATION SYSTEM FOR USE OTHER THAN COMFORT COOLING
010-250648-00 | 010-G002-04401 | 2023-08-16 | MMEPC2334887 |  | 0 | BUILDING PERMIT/PLAN REVIEW: ALTC2332855 PLAN APPROVAL:CONDITIONAL: SEE CONDITIONS OF PLAN APPROVAL. MAY BE VERIFIED BY INSPECTOR IN THE FIELD. REVIEWED FOR COMPLIANCE UNDER: 2017 OBC AND ICC A117.1-2009 WITH MODIFICATIONS IN OBC 1112.0. WORK REQUIRIN
010-250648-00 | 010-G002-04401 | 2023-08-10 | ROOFC2333841 |  | 452175 | BUILDING PERMIT TO REMOVE THE EXISTING ROOFING AND INTALL NEW FIBERTITE 45 MIL SINGLE PLY MEMBRANE ROOFING ALONG WITH R-25 INSULATION AND NEW PENETRATION & EDGE FLASHINGS ON AN EXISTING COMMERCIAL BUILDING PER OBC SECTION 1507.13. SPECS PROVIDED. INSULA
010-250648-00 | 010-G002-04401 | 2024-04-24 | ACS2416729 |  | 0 | 401 N FRONT STREET ADVANCED CONSTRUCTION START FOR ALTERATIONS WITHIN 2ND FLOOR OFFICE SPACE. WORK PERMITTED INCLUDES REPLACEMENT OF FIRE SUPPRESSION PIPING & SPRINKLERS IN ALTERED AREA ONLY. APPLICANT PROCEEDS AT OWN RISK. WORK PERMITTED TO PROCEED
010-250648-00 | 010-G002-04401 | 2024-04-24 | ACS2416729 |  | 0 | 401 N FRONT STREET ADVANCED CONSTRUCTION START FOR ALTERATIONS WITHIN 2ND FLOOR OFFICE SPACE. WORK PERMITTED INCLUDES REPLACEMENT OF FIRE SUPPRESSION PIPING & SPRINKLERS IN ALTERED AREA ONLY. APPLICANT PROCEEDS AT OWN RISK. WORK PERMITTED TO PROCEED
010-250648-00 | 010-G002-04401 | 2024-03-26 | ALTC2412897 |  | 10000 | PROJECT REVIEWED FOR COMPLIANCE UNDER: 2024 OBC AND ICC A117.1-2009 PROJECT USE/OCCUPANCY /SEPARATION/FIRE AREAS: B BUILDING USE/OCCUPANCY /SEPARATION/FIRE AREAS: B / S-1 / S-2 / A-2 SEPARATED CONSTRUCTION TYPE: II-B DESCRIPTION OF WORK: MINOR INT
010-250648-00 | 010-G002-04401 | 2024-04-15 | EMEPC2415344 |  | 0 | BUILDING PERMIT/PLAN REVIEW: ALTC2412897 TENANT IMPROVEMENTS
010-250648-00 | 010-G002-04401 | 2024-07-16 | EMEPC2429084 |  | 0 | INSTALL ONE (1) NEW EXTERIOR WEATHERPROOF GFCI CONVENIENCE RECEPTACLE OUTLET ON PATIO WIRED TO EXISTING BRANCH CIRCUIT.
010-250648-00 | 010-G002-04401 | 2024-04-24 | MMEPC2416763 |  | 0 | BUILDING PERMIT/PLAN REVIEW: ALTC2412897 ADD 3 RETURN AIR PASS THROUGHS AND REMOVE 2 SUPPLIES RE-INSTALL EXISTING SUPPLIES BACK INTO NEW CEILING LICENSE NUMBER: H00293 ¦ SCOPE ITEM: DUCTWORK / DAMPERS
010-250648-00 | 010-G002-04401 | 2024-07-16 | EMEPC2429084 |  | 0 | INSTALL ONE (1) NEW EXTERIOR WEATHERPROOF GFCI CONVENIENCE RECEPTACLE OUTLET ON PATIO WIRED TO EXISTING BRANCH CIRCUIT.
010-250648-00 | 010-G002-04401 | 2024-09-09 | EMEPC2436533 |  | 0 | BUILDING PERMIT/PLAN REVIEW: ALTC2434282 INSTALL NEW RECEPTACLES, ALL NEW LIGHTING (LED) AND TRACK HEADS, AS PART OF TENANT IMPROVEMENT BJ-AC-242324 CT MID WEST CARDS SUITE 95
010-250648-00 | 010-G002-04401 | 2024-09-09 | EMEPC2436533 |  | 0 | BUILDING PERMIT/PLAN REVIEW: ALTC2434282 INSTALL NEW RECEPTACLES, ALL NEW LIGHTING (LED) AND TRACK HEADS, AS PART OF TENANT IMPROVEMENT BJ-AC-242324 CT MID WEST CARDS SUITE 95
010-250648-00 | 010-G002-04401 | 2024-09-04 | FALRC2436009 |  | 0 | ALTER EXISTING MANUAL FIRE ALARM SYSTEM FOR MIDWEAT CARDS BY INSTALLING NEW AND RELOCATING EXISTING NOTIFICATION DEVICES. REFERENCE B.P. ALTC2434282 - (5) DEVICES.
010-250648-00 | 010-G002-04401 | 2024-09-04 | FALRC2436009 |  | 0 | ALTER EXISTING MANUAL FIRE ALARM SYSTEM FOR MIDWEAT CARDS BY INSTALLING NEW AND RELOCATING EXISTING NOTIFICATION DEVICES. REFERENCE B.P. ALTC2434282 - (5) DEVICES.
010-250648-00 | 010-G002-04401 | 2024-09-04 | FALRC2436009 |  | 0 | ALTER EXISTING MANUAL FIRE ALARM SYSTEM FOR MIDWEAT CARDS BY INSTALLING NEW AND RELOCATING EXISTING NOTIFICATION DEVICES. REFERENCE B.P. ALTC2434282 - (5) DEVICES.
010-250648-00 | 010-G002-04401 | 2024-09-04 | FALRC2436009 |  | 0 | ALTER EXISTING MANUAL FIRE ALARM SYSTEM FOR MIDWEAT CARDS BY INSTALLING NEW AND RELOCATING EXISTING NOTIFICATION DEVICES. REFERENCE B.P. ALTC2434282 - (5) DEVICES.
010-250648-00 | 010-G002-04401 | 2024-09-04 | FSUPC2436005 |  | 0 | 401 N. FRONT STREET REFERENCE BUILDING PERMIT #ALTC2434282 ALTERATION TO EXISTING FIRE SPRINKLER SYSTEM TO ADD AND RELOCATE 5 SPRINKLERS FOR TENANT MIDWEST CARDS.
010-250648-00 | 010-G002-04401 | 2024-09-04 | FSUPC2436005 |  | 0 | 401 N. FRONT STREET REFERENCE BUILDING PERMIT #ALTC2434282 ALTERATION TO EXISTING FIRE SPRINKLER SYSTEM TO ADD AND RELOCATE 5 SPRINKLERS FOR TENANT MIDWEST CARDS.
010-250648-00 | 010-G002-04401 | 2024-09-04 | FSUPC2436005 |  | 0 | 401 N. FRONT STREET REFERENCE BUILDING PERMIT #ALTC2434282 ALTERATION TO EXISTING FIRE SPRINKLER SYSTEM TO ADD AND RELOCATE 5 SPRINKLERS FOR TENANT MIDWEST CARDS.
010-250648-00 | 010-G002-04401 | 2024-09-04 | FSUPC2436005 |  | 0 | 401 N. FRONT STREET REFERENCE BUILDING PERMIT #ALTC2434282 ALTERATION TO EXISTING FIRE SPRINKLER SYSTEM TO ADD AND RELOCATE 5 SPRINKLERS FOR TENANT MIDWEST CARDS.
010-250648-00 | 010-G002-04401 | 2024-11-08 | MMEPC2444576 |  | 0 | BUILDING PERMIT/PLAN REVIEW: ALTC2434282 RELOCATE DUCTWORK LICENSE NUMBER: H00102 ¦ SCOPE ITEM: DUCTWORK / DAMPERS
010-250648-00 | 010-G002-04401 | 2024-11-07 | PMEPC2444520 |  | 0 | BUILDING PERMIT/PLAN REVIEW: ALTC2434282 PLUMBING FOR NEW BAR
010-250648-00 | 010-G002-04401 | 2024-03-26 | ALTC2412897 |  | 10000 | PROJECT REVIEWED FOR COMPLIANCE UNDER: 2024 OBC AND ICC A117.1-2009 PROJECT USE/OCCUPANCY /SEPARATION/FIRE AREAS: B BUILDING USE/OCCUPANCY /SEPARATION/FIRE AREAS: B / S-1 / S-2 / A-2 SEPARATED CONSTRUCTION TYPE: II-B DESCRIPTION OF WORK: MINOR INT
010-250648-00 | 010-G002-04401 | 2024-04-15 | EMEPC2415344 |  | 0 | BUILDING PERMIT/PLAN REVIEW: ALTC2412897 TENANT IMPROVEMENTS
010-250648-00 | 010-G002-04401 | 2024-04-24 | MMEPC2416763 |  | 0 | BUILDING PERMIT/PLAN REVIEW: ALTC2412897 ADD 3 RETURN AIR PASS THROUGHS AND REMOVE 2 SUPPLIES RE-INSTALL EXISTING SUPPLIES BACK INTO NEW CEILING LICENSE NUMBER: H00293 ¦ SCOPE ITEM: DUCTWORK / DAMPERS
010-250648-00 | 010-G002-04401 | 2024-04-24 | ACS2416729 |  | 0 | 401 N FRONT STREET ADVANCED CONSTRUCTION START FOR ALTERATIONS WITHIN 2ND FLOOR OFFICE SPACE. WORK PERMITTED INCLUDES REPLACEMENT OF FIRE SUPPRESSION PIPING & SPRINKLERS IN ALTERED AREA ONLY. APPLICANT PROCEEDS AT OWN RISK. WORK PERMITTED TO PROCEED
010-250648-00 | 010-G002-04401 | 2022-04-06 | FSUPC2214269 |  | 0 | 401 N. FRONT STREET STAND ALONE PERMIT ALTERATION TO EXISTING HOOD SUPPRESSION SYSTEM TO REPIPE AND ADD NOZZLES TO EXISTING UL 300 KITCHEN HOOD SUPPRESSION SYSTEM
010-250648-00 | 010-G002-04401 | 2022-04-06 | FSUPC2214269 |  | 0 | 401 N. FRONT STREET STAND ALONE PERMIT ALTERATION TO EXISTING HOOD SUPPRESSION SYSTEM TO REPIPE AND ADD NOZZLES TO EXISTING UL 300 KITCHEN HOOD SUPPRESSION SYSTEM
010-250648-00 | 010-G002-04401 | 2022-01-10 | MMEPC2202778 |  | 0 | BUILDING PERMIT/PLAN REVIEW: ALTC2144489 INSTALL (1) DUCTLESS SPLIT SYSTEM LICENSE NUMBER: H00123 ¦ SCOPE ITEM: AIR CONDITIONING (INCLUDING CONDENSERS, EVAPORATORS, COMPRESSORS)
010-250648-00 | 010-G002-04401 | 2022-01-25 | MMEPC2204521 |  | 0 | BUILDING PERMIT/PLAN REVIEW: ALTC2146336 INSTALL DUCTWORK AND ASSOCIATED AIR DEVICES LICENSE NUMBER: H00123 ¦ SCOPE ITEM: DUCTWORK / DAMPERS
010-250648-00 | 010-G002-04401 | 2023-03-06 | EMEPC2310201 |  | 0 | BUILDING PERMIT/PLAN REVIEW: ALTC2305568 RENOVATION OF EXISTING RESTAURANT. ELECTRICAL SCOPE INCLUDES NEW POWER DISTRIBUTION, LIGHTING AND BRANCH POWER.
010-250648-00 | 010-G002-04401 | 2023-03-15 | FSUPC2311484 |  | 0 | 401 N. FRONT STREET, SUITE 150 REFERENCE BUILDING PERMIT #ALTC2305568 ALTERATION TO EXISTING FIRE SPRINKLER SYSTEM TO ADD AND RELOCATE 52 SPRINKLERS FOR FANATICS SPORTSBOOK.
010-250648-00 | 010-G002-04401 | 2023-03-15 | FSUPC2311484 |  | 0 | 401 N. FRONT STREET, SUITE 150 REFERENCE BUILDING PERMIT #ALTC2305568 ALTERATION TO EXISTING FIRE SPRINKLER SYSTEM TO ADD AND RELOCATE 52 SPRINKLERS FOR FANATICS SPORTSBOOK.
010-250648-00 | 010-G002-04401 | 2023-04-17 | FSUPC2315879 |  | 0 | 401 N. FRONT STREET REFERENCE BUILDING PERMIT #ALTC2305568 INSTALL UL300 KITCHEN HOOD SUPPRESSION SYSTEM WITHIN EXISTING KITCHEN HOOD. FANATICS SPORTS BAR.
010-250648-00 | 010-G002-04401 | 2023-04-17 | FSUPC2315879 |  | 0 | 401 N. FRONT STREET REFERENCE BUILDING PERMIT #ALTC2305568 INSTALL UL300 KITCHEN HOOD SUPPRESSION SYSTEM WITHIN EXISTING KITCHEN HOOD. FANATICS SPORTS BAR.
010-250648-00 | 010-G002-04401 | 2023-03-06 | MMEPC2310257 |  | 0 | BUILDING PERMIT/PLAN REVIEW: ALTC2305568 DEMO AS SHOWN ON BIDDING DOCUMENTS • (1) 8 TON DOAS / OUTDOOR AIR UNIT • (1) ROOF MOUNTED (GREASE HOOD SYSTEM) EXHAUST FAN A. DUCT REPAIRS NEEDED AT THE ROOF CONNECTION OF THE NEW CURB • (1) ROOF MOUNTED VEF • (
010-250648-00 | 010-G002-04401 | 2023-07-27 | MMEPC2331480 |  | 0 | REPLACEMENT OF 1 RTU, LIKE FOR LIKE LICENSE NUMBER: H01176 ¦ SCOPE ITEM: FURNACES / AIR HANDLERS / RTUS
010-250648-00 | 010-G002-04401 | 2023-03-06 | PMEPC2310193 |  | 0 | BUILDING PERMIT/PLAN REVIEW: ALTC2305568 PLUMBING WORK ASSOCIATED WITH A 1ST FLOOR SPORTS GAMING TENANT.
010-250648-00 | 010-G002-04401 | 2020-05-01 | PMEPC2008295 |  | 0 | BUILDING PERMIT/PLAN REVIEW: ALTC2002724 SUITE 210: PLUMBING WORK ASSOCIATED WITH A NEW BREAK ROOM.
010-250648-00 | 010-G002-04401 | 2020-03-13 | ALTC2002724 |  | 225000 | PLAN APPROVAL: CONDITIONAL: MAY BE VERIFIED BY INSPECTOR IN THE FIELD. REVIEWED FOR COMPLIANCE UNDER: 2017 OBC AND ICC A117.1-2009 WITH MODIFICATIONS IN OBC 1112.0. WORK NOT INCLUDED IN THIS APPROVAL: FIRE ALARM FIRE SUPPRESSION USE/OCCUPANCY
010-250648-00 | 010-G002-04401 | 2019-12-06 | EMEPC1925289 |  | 0 | BUILDING PERMIT/PLAN REVIEW: ALTC1911824 PER BLDG PERMIT PLAN APPROVAL ALTC1911824
010-250648-00 | 010-G002-04401 | 2020-04-08 | EMEPC2006913 |  | 0 | BUILDING PERMIT/PLAN REVIEW: ALTC2002166 ELECTRIC ALTERATIONS PER APPROVED PRINTS
010-250648-00 | 010-G002-04401 | 2020-04-08 | EMEPC2006913 |  | 0 | BUILDING PERMIT/PLAN REVIEW: ALTC2002166 ELECTRIC ALTERATIONS PER APPROVED PRINTS
010-250648-00 | 010-G002-04401 | 2020-05-07 | EMEPC2008678 |  | 0 | BUILDING PERMIT/PLAN REVIEW: ALTC2002724 INSTALL NEW RECEPTACLES, DATA AND 2ND FLOOR LIGHTING
010-250648-00 | 010-G002-04401 | 2020-06-18 | EMEPC2011917 |  | 0 | BUILDING PERMIT/PLAN REVIEW: ALTC2002724 INSTALL 30 FIXTURES
010-250648-00 | 010-G002-04401 | 2020-01-08 | FALRC2000213 |  | 0 | ALTER EXISTING FIRE ALARM SYSTEM FOR LAZEAR CAPITAL ON THE SECOND FLOOR BY INSTALLING DEVICES FOR A TENANT RENOVATION. REFERENCE B.P. ALTC1911824 - (5) A/V DEVICES.
010-250648-00 | 010-G002-04401 | 2020-01-08 | FALRC2000213 |  | 0 | ALTER EXISTING FIRE ALARM SYSTEM FOR LAZEAR CAPITAL ON THE SECOND FLOOR BY INSTALLING DEVICES FOR A TENANT RENOVATION. REFERENCE B.P. ALTC1911824 - (5) A/V DEVICES.
010-250648-00 | 010-G002-04401 | 2020-06-18 | FALRC2005388 |  | 0 | ALTER EXISTING FIRE ALARM SYSTEM FOR INSIGHT DIGITAL IN SUITE 210 BY INSTALLING AND RELOCATING NOTIFICATION DEVICES AND ADDING RELAYS FOR VAV SHUTDOWN FOR AN INTERIOR ALTERATION. REFERENCE B.P. ALTC2002724 - (16) A/V DEVICES, (6) RELAYS.
010-250648-00 | 010-G002-04401 | 2020-06-18 | FALRC2005388 |  | 0 | ALTER EXISTING FIRE ALARM SYSTEM FOR INSIGHT DIGITAL IN SUITE 210 BY INSTALLING AND RELOCATING NOTIFICATION DEVICES AND ADDING RELAYS FOR VAV SHUTDOWN FOR AN INTERIOR ALTERATION. REFERENCE B.P. ALTC2002724 - (16) A/V DEVICES, (6) RELAYS.
010-250648-00 | 010-G002-04401 | 2019-12-23 | FSUPC1913683 |  | 0 | 401 N FRONT ST. SUITE 250 REFERENCE BUILDING PERMIT #ALTC1911824 ALTERATION TO EXISTING FIRE SPRINKLER SYSTEM TO ADD AND RELOCATE 19 SPRINKLERS PER PLAN FOR OFFICE SPACE FOR LAZEAR CAPITAL
010-250648-00 | 010-G002-04401 | 2019-12-23 | FSUPC1913683 |  | 0 | 401 N FRONT ST. SUITE 250 REFERENCE BUILDING PERMIT #ALTC1911824 ALTERATION TO EXISTING FIRE SPRINKLER SYSTEM TO ADD AND RELOCATE 19 SPRINKLERS PER PLAN FOR OFFICE SPACE FOR LAZEAR CAPITAL
010-250648-00 | 010-G002-04401 | 2020-05-06 | FSUPC2003965 |  | 0 | 401 N FRONT ST. 65 SPRINKLERS. REFERENCE BLDG. PERMIT #ALTC2002724. ALTERATION TO FIRE SPRINKLER SYSTEM FOR REMODEL TO OFFICE SUITE #210. INSIGHT DIGITAL.
010-250648-00 | 010-G002-04401 | 2020-05-06 | FSUPC2003965 |  | 0 | 401 N FRONT ST. 65 SPRINKLERS. REFERENCE BLDG. PERMIT #ALTC2002724. ALTERATION TO FIRE SPRINKLER SYSTEM FOR REMODEL TO OFFICE SUITE #210. INSIGHT DIGITAL.
010-250648-00 | 010-G002-04401 | 2019-12-10 | MMEPC1925601 |  | 0 | BUILDING PERMIT/PLAN REVIEW: ALTC1911824 INSTALL COMPLETE HVAC SYSTEM LICENSE NUMBER: H00659 ¦ SCOPE ITEM: FURNACES / AIR HANDLERS / RTUS
010-250648-00 | 010-G002-04401 | 2020-03-25 | MMEPC2006233 |  | 0 | BUILDING PERMIT/PLAN REVIEW: ALTC2002166 RELOCATING 2 VAV'S AND AIR DEVICES LICENSE NUMBER: H00123 ¦ SCOPE ITEM: VAV BOXES
010-250648-00 | 010-G002-04401 | 2020-03-25 | MMEPC2006233 |  | 0 | BUILDING PERMIT/PLAN REVIEW: ALTC2002166 RELOCATING 2 VAV'S AND AIR DEVICES LICENSE NUMBER: H00123 ¦ SCOPE ITEM: VAV BOXES
010-250648-00 | 010-G002-04401 | 2020-04-14 | MMEPC2007285 |  | 0 | BUILDING PERMIT/PLAN REVIEW: ALTC2002724 DEMO (3) VAV BOXES AND INSTALL (4) NEW VAV'S AND (1) EXHAUST FAN LICENSE NUMBER: H00123 ¦ SCOPE ITEM: VAV BOXES
010-250648-00 | 010-G002-04401 | 2019-12-19 | PMEPC1926382 |  | 0 | BUILDING PERMIT/PLAN REVIEW: ALTC1911824 MOVE EXISTING SINK DRAIN. ADD 1 1/2 DRAIN TO DRAIN OX FOR WATER HEATER PAN . ADD WATER HEATER . ADD A FLOOR DRAIN
010-250648-00 | 010-G002-04401 | 2020-03-31 | PMEPC2006464 |  | 0 | BUILDING PERMIT/PLAN REVIEW: ALTC2002166 REPLACE DISHWASHER AND ADD WATER FILTER.
010-250648-00 | 010-G002-04401 | 2020-03-31 | PMEPC2006464 |  | 0 | BUILDING PERMIT/PLAN REVIEW: ALTC2002166 REPLACE DISHWASHER AND ADD WATER FILTER.
010-250648-00 | 010-G002-04401 | 2021-02-08 | FALRC2104566 |  | 0 | Alter existing fire alarm system for Pennant Companies in space 350 by installing a relay to drop mag lock on general alarm. Mag lock to be installed per OBC 1010.1.9.9. Section 901.7 of the Ohio fire code requires the fire code official to be notified o
010-250648-00 | 010-G002-04401 | 2021-02-08 | FALRC2104566 |  | 0 | Alter existing fire alarm system for Pennant Companies in space 350 by installing a relay to drop mag lock on general alarm. Mag lock to be installed per OBC 1010.1.9.9. Section 901.7 of the Ohio fire code requires the fire code official to be notified o
010-250648-00 | 010-G002-04401 | 2019-07-19 | FALRC1907396 |  | 0 | ALTER EXISTING FIRE ALARM SYSTEM IN THE MAIN BUILDING BY REPLACING EXISTING FIRE ALARM CONTROL PANEL WITH A NEW ONE. STAND ALONE PERMIT. FIELD VERIFY SMOKE DETECTOR ABOVE PANEL PER OBC 907.4.1. SECTION 901.7 OF THE OHIO FIRE CODE REQUIRES THE FIRE CODE O
010-250648-00 | 010-G002-04401 | 2019-07-19 | FALRC1907396 |  | 0 | ALTER EXISTING FIRE ALARM SYSTEM IN THE MAIN BUILDING BY REPLACING EXISTING FIRE ALARM CONTROL PANEL WITH A NEW ONE. STAND ALONE PERMIT. FIELD VERIFY SMOKE DETECTOR ABOVE PANEL PER OBC 907.4.1. SECTION 901.7 OF THE OHIO FIRE CODE REQUIRES THE FIRE CODE O
010-250648-00 | 010-G002-04401 | 2021-12-06 | FSUPC2147883 |  | 0 | 401 N FRONT STREET, SUITE 250 REFERENCE BUILDING PERMIT #ALTC2146336 ALTERATION TO EXISTING FIRE SPRINKLER SYSTEM TO ADD OR RELOCATE 6 SPRINKLERS FOR OFFICE REMODEL. LAZEAR CAPITAL
010-250648-00 | 010-G002-04401 | 2021-12-06 | FSUPC2147883 |  | 0 | 401 N FRONT STREET, SUITE 250 REFERENCE BUILDING PERMIT #ALTC2146336 ALTERATION TO EXISTING FIRE SPRINKLER SYSTEM TO ADD OR RELOCATE 6 SPRINKLERS FOR OFFICE REMODEL. LAZEAR CAPITAL
010-250648-00 | 010-G002-04401 | 2022-01-20 | EMEPC2204123 |  | 0 | BUILDING PERMIT/PLAN REVIEW: ALTC2146336 INSTALL LIGHT FIXTURES AND RECEPTACLES PER PRINT.
010-250648-00 | 010-G002-04401 | 2021-12-27 | EMEPC2150302 |  | 0 | BUILDING PERMIT/PLAN REVIEW: ALTC2144489 REWORK EXISTING ELECTRIC IN NEW DATA ROOM. RE-WORK EXISTING LIGHTING, INSTALL (2) NEW LIGHTS, (1) SWITCH, INSTALL POWER TO A MINI-SPLIT HVAC UNIT, INSTALL (3) 20 AMP DUPLEX RECEPTACLES AND RELOCATE DATA RACK
010-250648-00 | 010-G002-04401 | 2019-11-07 | ALTC1911824 |  | 155000 | 401 N. FRONT STREET SUITE 250 PLAN APPROVAL: CONDITIONAL REVIEWED FOR COMPLIANCE UNDER: 2017 OBC AND ICC A117.1-2009 WITH MODIFICATIONS IN OBC 1112.0. WORK NOT INCLUDED IN THIS APPROVAL: FIRE ALARM, FIRE SUPPRESSION USE/OCCUPANCY GROUP: B (BUSINES
010-250648-00 | 010-G002-04401 | 2021-11-22 | ALTC2146336 |  | 23750 | 401 N. FRONT STREET, SUITE 250 PLAN APPROVAL: CONDITIONAL: REFERENCE CONDITIONS OF THE PLAN APPROVAL FOR DETAILS. REVIEWED FOR COMPLIANCE UNDER: 2017 OBC AND ICC A117.1-2009 WITH MODIFICATIONS IN OBC 1112.0. WORK NOT INCLUDED IN THIS APPROVAL: PL
010-250766-00 | 010-T031AB-20100 | 2020-01-29 | MMLSM2002128 |  | 0 | MLS SCOPE: REPLACEMENT OF A SINGLE FURNACE, A/C AND/OR HEAT PUMP LICENSE NUMBER: H00124 ¦ SCOPE ITEM: FURNACES / AIR HANDLERS / RTUS
010-250771-00 | 010-T031AB-20600 | 2019-11-04 | MMLSM1922584 |  | 0 | MLS SCOPE: REPLACEMENT OF A SINGLE FURNACE, A/C AND/OR HEAT PUMP LICENSE NUMBER: H00150 ¦ SCOPE ITEM: FURNACES / AIR HANDLERS / RTUS
010-250771-00 | 010-T031AB-20600 | 2024-06-28 | PMLSM2426902 |  | 0 | MLS Scope: Water Heater Replacement
010-250774-00 | 010-T031AB-20900 | 2023-01-23 | PMLSR2304603 |  | 0 | MLS Scope: Water Heater Replacement
010-250776-00 | 010-T031AB-21100 | 2021-11-18 | MMLSR2145912 |  | 0 | MLS SCOPE: REPLACEMENT OF A SINGLE FURNACE, A/C AND/OR HEAT PUMP LICENSE NUMBER: H00124 ¦ SCOPE ITEM: AIR CONDITIONING (INCLUDING CONDENSERS, EVAPORATORS, COMPRESSORS)
010-250777-00 | 010-T031AB-21200 | 2023-09-19 | MMLSR2339768 |  | 0 | MLS Scope: Replacement of a Single Furnace, A/C and/or Heat Pump License Number: H01127 ¦ Scope Item: air conditioning (including condensers, evaporators, compressors)
010-250779-00 | 010-T031AB-21400 | 2021-07-15 | MMLSR2127307 |  | 0 | MLS Scope: Replacement of a Single Furnace, A/C and/or Heat Pump License Number: H00543 ¦ Scope Item: air conditioning (including condensers, evaporators, compressors) License Number: H00543 ¦ Scope Item: furnaces / air handlers / RTUs
010-250876-00 | 010-N061C-00600 | 2021-12-16 | PMLSR2149262 |  | 0 | NULL MLS SCOPE: WATER HEATER REPLACEMENT
010-250877-00 | 010-N061C-00700 | 2021-11-05 | MMLSR2144054 |  | 0 | MLS SCOPE: REPLACEMENT OF A SINGLE FURNACE LICENSE NUMBER: H00150 ¦ SCOPE ITEM: FURNACES / AIR HANDLERS / RTUS
010-250880-00 | 010-N061C-01000 | 2024-04-25 | MMLSR2416992 |  | 0 | MLS SCOPE: REPLACEMENT OF A SINGLE FURNACE, A/C AND/OR HEAT PUMP LICENSE NUMBER: H01163 ¦ SCOPE ITEM: AIR CONDITIONING (INCLUDING CONDENSERS, EVAPORATORS, COMPRESSORS)
010-250881-00 | 010-N061C-01100 | 2021-11-11 | RSWDR2144890 |  | 12950 | REMOVE EXISTING 12 WINDOW(S), 0 DOOR(S) AND REPLACE WITH NEW. WORK TO COMPLY WITH RCO 612, RCO 308, AND RCO 113.6.1 WITH A U VALUE OF 0.35 OR BETTER.WINDOWS INFO: ENDEAVOR 4 DOUBLE HUNG CONFIGURATION: EQUAL SASHES MATCH EXISTING PATTERN GRIDS: COLONIAL
010-250881-00 | 010-N061C-01100 | 2021-03-22 | RSWDR2109912 |  | 6605 | Remove existing shingle roof to deck and replace with new felt underlayment, ice barrier membrane at eave, necessary flashings, and new asphalt shingles. Work to comply with RCO chapter 9 & Manufacture installation instructions.Roof Info: Shingle tear of
010-250882-00 | 010-N061C-01200 | 2024-08-02 | PMEPR2430849 |  | 0 | REPLACE TUB WITH NEW SHOWER PAN AND VALVE
010-250884-00 | 010-N061C-01400 | 2020-05-04 | RSWDR2001639 |  | 7114 | REMOVE EXISTING 10 WINDOW(S), 0 DOOR(S) AND REPLACE WITH NEW. WORK TO COMPLY WITH RCO 612, RCO 308, AND RCO 113.6.1 WITH A U VALUE OF 0.35 OR BETTER.
010-250888-00 | 010-N061C-01800 | 2022-10-24 | RSWDR2242761 |  | 11045 | REMOVE EXISTING SHINGLE ROOF TO DECK AND REPLACE WITH NEW FELT UNDERLAYMENT, ICE BARRIER MEMBRANE AT EAVE, NECESSARY FLASHINGS, AND NEW ASPHALT SHINGLES. WORK TO COMPLY WITH RCO CHAPTER 9 & MANUFACTURE INSTALLATION INSTRUCTIONS.ROOF INFO: INCLUDES ICE AN
010-250889-00 | 010-N061C-01900 | 2020-05-21 | MMLSR2009529 |  | 0 | MLS SCOPE: REPLACEMENT OF A SINGLE FURNACE, A/C AND/OR HEAT PUMP LICENSE NUMBER: H00425 ¦ SCOPE ITEM: AIR CONDITIONING (INCLUDING CONDENSERS, EVAPORATORS, COMPRESSORS)
010-250890-00 | 010-N061C-02000 | 2021-04-24 | MMLSR2114758 |  | 0 | MLS Scope: Replacement of a Single Furnace, A/C and/or Heat Pump License Number: H00425 ¦ Scope Item: air conditioning (including condensers, evaporators, compressors)
010-250892-00 | 010-N061C-02200 | 2022-08-01 | MMLSR2230958 |  | 0 | MLS SCOPE: REPLACEMENT OF A SINGLE FURNACE, A/C AND/OR HEAT PUMP LICENSE NUMBER: H01127 ¦ SCOPE ITEM: AIR CONDITIONING (INCLUDING CONDENSERS, EVAPORATORS, COMPRESSORS)
010-250896-00 | 010-N061C-02600 | 2019-09-27 | MMLSR1919709 |  | 0 | MLS SCOPE: REPLACEMENT OF A SINGLE A/C UNIT OR HEAT PUMP LICENSE NUMBER: H00853 ¦ SCOPE ITEM: AIR CONDITIONING (INCLUDING CONDENSERS, EVAPORATORS, COMPRESSORS)
010-250897-00 | 010-N061C-02700 | 2019-01-04 | MMLSR1900261 |  | 0 | MLS Scope: Replacement of a Single Furnace License Number: H00707 ¦ Scope Item: furnaces / air handlers / RTUs
010-250898-00 | 010-N061C-02800 | 2022-03-28 | MMLSR2212903 |  | 0 | MLS SCOPE: REPLACEMENT OF A SINGLE FURNACE, A/C AND/OR HEAT PUMP LICENSE NUMBER: H00150 ¦ SCOPE ITEM: FURNACES / AIR HANDLERS / RTUS
010-250901-00 | 010-N061C-03100 | 2020-08-05 | RSWDR2003760 |  | 7504 | REMOVE EXISTING SHINGLE ROOF TO DECK AND REPLACE WITH NEW FELT UNDERLAYMENT, ICE BARRIER MEMBRANE AT EAVE, NECESSARY FLASHINGS, AND NEW ASPHALT SHINGLES. WORK TO COMPLY WITH RCO CHAPTER 9 & MANUFACTURE INSTALLATION INSTRUCTIONS.ROOF INFO: REMOVE AND REPL
010-250908-00 | 010-N061C-03800 | 2019-07-18 | MMLSR1914079 |  | 0 | MLS Scope: Replacement of a Single A/C Unit or Heat Pump License Number: H00169 ¦ Scope Item: air conditioning (including condensers, evaporators, compressors)
010-250909-00 | 010-N061C-03900 | 2020-05-14 | PMLSR2009105 |  | 0 | MLS SCOPE: WATER HEATER REPLACEMENT
010-250912-00 | 010-N061C-04200 | 2019-11-01 | RSWDR1905625 |  | 7200 | REMOVE EXISTING SHINGLE ROOF TO DECK AND REPLACE WITH NEW FELT UNDERLAYMENT, ICE BARRIER MEMBRANE AT EAVE, NECESSARY FLASHINGS, AND NEW ASPHALT SHINGLES. WORK TO COMPLY WITH RCO CHAPTER 9 & MANUFACTURE INSTALLATION INSTRUCTIONS.
010-250917-00 | 010-N061C-04700 | 2023-04-04 | RSWDR2314104 |  | 12658 | Remove existing shingle roof to deck and replace with new felt underlayment, ice barrier membrane at eave, necessary flashings, and new asphalt shingles. Work to comply with RCO chapter 9 & Manufacture installation instructions.
010-250919-00 | 010-N061C-04900 | 2024-08-15 | MMLSR2433288 |  | 0 | MLS SCOPE: REPLACEMENT OF A SINGLE FURNACE, A/C AND/OR HEAT PUMP LICENSE NUMBER: H00855 ¦ SCOPE ITEM: AIR CONDITIONING (INCLUDING CONDENSERS, EVAPORATORS, COMPRESSORS) LICENSE NUMBER: H00855 ¦ SCOPE ITEM: FURNACES / AIR HANDLERS / RTUS
010-250920-00 | 010-N061C-05000 | 2019-11-01 | RSWDR1905628 |  | 6000 | REMOVE EXISTING SHINGLE ROOF TO DECK AND REPLACE WITH NEW FELT UNDERLAYMENT, ICE BARRIER MEMBRANE AT EAVE, NECESSARY FLASHINGS, AND NEW ASPHALT SHINGLES. WORK TO COMPLY WITH RCO CHAPTER 9 & MANUFACTURE INSTALLATION INSTRUCTIONS.
010-250922-00 | 010-N061C-05200 | 2019-02-18 | MECA1535768 | ELEC | 0 | GROUNDING GAS LINE, FIXING CONDUCTOR IN PANEL, INSTALL BATH FAN (1) 100 AMP SERVICE, (1) LIGHT FIXTURE. MLS OK AS PER C.H.
010-250922-00 | 010-N061C-05200 | 2019-10-28 | RSWDR1905512 |  | 6400 | REMOVE EXISTING SHINGLE ROOF TO DECK AND REPLACE WITH NEW FELT UNDERLAYMENT, ICE BARRIER MEMBRANE AT EAVE, NECESSARY FLASHINGS, AND NEW ASPHALT SHINGLES. WORK TO COMPLY WITH RCO CHAPTER 9 & MANUFACTURE INSTALLATION INSTRUCTIONS.
010-250922-00 | 010-N061C-05200 | 2023-10-19 | EMLSR2344698 |  | 0 | Building Permit/Plan Review: PLEX2343496 MLS Scope: Electric for Solar Photovoltaic (PV) System
010-250924-00 | 010-N061C-05400 | 2021-08-12 | RSWDR2131889 |  | 9058 | Remove existing shingle roof to deck and replace with new felt underlayment, ice barrier membrane at eave, necessary flashings, and new asphalt shingles. Work to comply with RCO chapter 9 & Manufacture installation instructions.Roof Info: Shingle tear-of
010-250925-00 | 010-N061C-05500 | 2020-03-02 | MMLSR2004452 |  | 0 | MLS SCOPE: REPLACEMENT OF A SINGLE FURNACE LICENSE NUMBER: H00425 ¦ SCOPE ITEM: FURNACES / AIR HANDLERS / RTUS
010-250927-00 | 010-N061C-05800 | 2022-12-27 | MMLSR2250887 |  | 0 | MLS SCOPE: REPLACEMENT OF A SINGLE FURNACE, A/C AND/OR HEAT PUMP LICENSE NUMBER: H01127 ¦ SCOPE ITEM: AIR CONDITIONING (INCLUDING CONDENSERS, EVAPORATORS, COMPRESSORS) LICENSE NUMBER: H01127 ¦ SCOPE ITEM: FURNACES / AIR HANDLERS / RTUS
010-250927-00 | 010-N061C-05800 | 2022-09-01 | EMLSR2235619 |  | 0 | BUILDING PERMIT/PLAN REVIEW: PLEX2232473 MLS SCOPE: ELECTRIC FOR SOLAR PHOTOVOLTAIC (PV) SYSTEM
010-250927-00 | 010-N061C-05800 | 2023-07-28 | EMLSR2331694 |  | 0 | BUILDING PERMIT/PLAN REVIEW: PLEX2331274 MLS SCOPE: ELECTRIC FOR SOLAR PHOTOVOLTAIC (PV) SYSTEM
010-250932-00 | 010-N061C-06300 | 2022-04-26 | MMLSR2216918 |  | 0 | MLS SCOPE: REPLACEMENT OF A SINGLE FURNACE, A/C AND/OR HEAT PUMP LICENSE NUMBER: H00124 ¦ SCOPE ITEM: AIR CONDITIONING (INCLUDING CONDENSERS, EVAPORATORS, COMPRESSORS)
010-250932-00 | 010-N061C-06300 | 2022-04-27 | PMLSR2217195 |  | 0 | MLS SCOPE: WATER HEATER REPLACEMENT
010-250935-00 | 010-O023B-02908 | 2019-02-11 |  |  |  | OCCUP
010-250935-00 | 010-O023B-02908 | 2019-09-12 | MMEPC1918414 |  | 0 | BUILDING PERMIT/PLAN REVIEW: NEWC1907222 5 GAS PORTS, 1 RADIANT HEAT, 1 ROOF TOP UNIT, 1 HEATER FOR CAR WASH AND 2 HANGING UNITS LICENSE NUMBER: P00356 ¦ SCOPE ITEM: FUEL GAS OR LP GAS
010-250935-00 | 010-O023B-02908 | 2020-02-06 | EMEPC2002806 |  | 0 | BUILDING PERMIT/PLAN REVIEW: NEWC1913402 COMPLETE ELECTRICAL INSTALL FOR BUILDING SHELL. INCLUDING SERVICE, POLE LIGHTS, EXTERIOR BUILDING LIGHTS, ETC.
010-250935-00 | 010-O023B-02908 | 2020-06-10 | PMEPC2011090 |  | 0 | BUILDING PERMIT/PLAN REVIEW: ALTC2000047 INSTALL ALL DRAINAGE AND WATER FOR RESTAURANT
010-250935-00 | 010-O023B-02908 | 2020-02-19 | PMEPC2003710 |  | 0 | BUILDING PERMIT/PLAN REVIEW: NEWC1913402 RUN WATER DRAIN AND VENT LINES ALONG WITH ROOF DRAINS FOR SHELL WORK ONLY
010-250935-00 | 010-O023B-02908 | 2020-08-31 | MMEPC2017911 |  | 0 | BUILDING PERMIT/PLAN REVIEW: ALTC2000047 INSTALL A WALK-IN COOLER AND ICE MACHINES. LICENSE NUMBER: R00101 ¦ SCOPE ITEM: COOLERS / FREEZERS AND ANY OTHER REFRIGERATION SYSTEM FOR USE OTHER THAN COMFORT COOLING
010-250935-00 | 010-O023B-02908 | 2020-07-09 | MMEPC2013612 |  | 0 | BUILDING PERMIT/PLAN REVIEW: ALTC2000047 HANG 2 RTU'S, TYPE 1 HOOD, 1 MUA UNIT, 2 RESTROOM EXHAUST FANS AT CHIPOTLE. ASSOCIATED PERMIT ALTC2000047 LICENSE NUMBER: H00824 ¦ SCOPE ITEM: EXHAUST SYSTEMS (HOODS, FANS, ETC)
010-250935-00 | 010-O023B-02908 | 2020-06-22 | MMEPC2012144 |  | 0 | BUILDING PERMIT/PLAN REVIEW: ALTC2000047 INSTALL GAS LINES TO RTUS AND EQUIPMENT LICENSE NUMBER: P00747 ¦ SCOPE ITEM: FUEL GAS OR LP GAS
010-250935-00 | 010-O023B-02908 | 2020-03-02 | MMEPC2004497 |  | 0 | BUILDING PERMIT/PLAN REVIEW: NEWC1913402 STUB GAS LINE INTO SHELL BUILDING LICENSE NUMBER: P00356 ¦ SCOPE ITEM: FUEL GAS OR LP GAS
010-250935-00 | 010-O023B-02908 | 2021-01-01 |  |  |  | SPL/NWP/VD
010-250935-00 | 010-O023B-02908 | 2019-09-12 | PMEPC1918408 |  | 0 | BUILDING PERMIT/PLAN REVIEW: NEWC1907222 NEW WATER, VENT AND DRAIN LINES FOR A CAR WASH
010-250935-00 | 010-O023B-02908 | 2019-09-19 | MMEPC1918992 |  | 0 | BUILDING PERMIT/PLAN REVIEW: NEWC1907222 INSTALL OWNER'S MAKE-UP AIR UNITS AND CONTROLS - INSTALL DUCT WORK FOR MAKE-UP AIR UNITS - INSTALL EXHAUST FANS FOR RESTROOM & OFFICE - INSTALL RADIANT HEATER FOR WASH BAY - INSTALL FURNACE AND A/C UNIT FOR FRONT
010-250935-00 | 010-O023B-02908 | 2020-05-14 | EMEPC2009159 |  | 0 | BUILDING PERMIT/PLAN REVIEW: ALTC2000047 NEW ELECTRIC FOR NEW CHIPOTLE RESTRAUNT
010-250935-00 | 010-O023B-02908 | 2019-08-06 | DEMO1908058 |  | 27621 | DEMOLITION OF A COMMERCIAL STRUCTURE IN FAR SOUTH A/C
010-250935-00 | 010-O023B-02908 | 2019-09-24 | EMEPC1919248 |  | 0 | BUILDING PERMIT/PLAN REVIEW: NEWC1907222 COMPLETE ELECTRICAL INSTALL FOR A NEW COMMERCIAL BUILDING
010-250948-00 | 010-O058B-06302 | 2023-06-23 | FALRC2326056 |  | 0 | ALTER EXISTING FIRE ALARM SYSTEM FOR META SOLUTIONS BY REPLACING FACP & FAAP WITH NEW ONES. STAND ALONE PERMIT. SECTION 901.7 OF THE OHIO FIRE CODE REQUIRES THE FIRE CODE OFFICIAL TO BE NOTIFIED OF ANY IMPAIRMENT OF THE FIRE PROTECTION SYSTEM(S) AND THE
010-250948-00 | 010-O058B-06302 | 2023-06-23 | FALRC2326056 |  | 0 | ALTER EXISTING FIRE ALARM SYSTEM FOR META SOLUTIONS BY REPLACING FACP & FAAP WITH NEW ONES. STAND ALONE PERMIT. SECTION 901.7 OF THE OHIO FIRE CODE REQUIRES THE FIRE CODE OFFICIAL TO BE NOTIFIED OF ANY IMPAIRMENT OF THE FIRE PROTECTION SYSTEM(S) AND THE
010-250975-00 | 010-O058D-00402 | 2021-06-16 | PMEPC2122668 |  | 0 | REPLACE 100 GAL HWT LIKE FOR LIKE
010-250976-00 | 010-O111F-02003 | 2022-11-25 | PMLSC2247008 |  | 0 | MLS Scope: Water Heater Replacement
010-250979-00 | 010-O056C-01200 | 2019-05-29 | MMEPC1910208 |  | 0 | TO REPLACE, LIKE FOR LIKE, WITH A NEW LENNOX 10 TON ROOFTOP PACKAGE UNIT LICENSE NUMBER: H00015 ¦ SCOPE ITEM: FURNACES / AIR HANDLERS / RTUS
010-250979-00 | 010-O056C-01200 | 2020-08-25 | MMEPC2017397 |  | 0 | TO REPLACE 2 UNITS LIKE FOR LIKE, WITH A LENNOX 5 TON RTU AND A LENNOX 12.5 TON RTU LICENSE NUMBER: H00015 ¦ SCOPE ITEM: FURNACES / AIR HANDLERS / RTUS
010-250990-00 | 010-N106F-05401 | 2019-06-24 | PMLSR1912071 |  | 0 | MLS SCOPE: WATER HEATER REPLACEMENT
010-250990-00 | 010-N106F-05401 | 2019-05-29 | RSWDR1902532 |  | 9678 | REMOVE EXISTING 14 WINDOW(S), 0 DOOR(S) AND REPLACE WITH NEW. WORK TO COMPLY WITH RCO 612, RCO 308, AND RCO 113.6.1 WITH A U VALUE OF 0.35 OR BETTER.WINDOWS INFO: 2 - DINING ROOM (DOUBLE HUNG) 2 - LIVING ROOM (DOUBLE HUNG) 3 - DEN (DOUBLE HUNG) 2 - MAST
010-250990-00 | 010-N106F-05401 | 2022-11-16 | MMLSR2246021 |  | 0 | MLS Scope: Replacement of a Single Furnace License Number: H01127 ¦ Scope Item: furnaces / air handlers / RTUs
010-250990-00 | 010-N106F-05401 | 2019-05-30 | PMEPR1910264 |  | 0 | BUILDING PERMIT/PLAN REVIEW: ALTR1904925 RELOCATE KITCHEN SINK COLD WATER SUPPLY, HOT WATER SUPPLY, & DRAIN LINE TO ACCOMMODATE RELOCATION OF KITCHEN SINK
010-250990-00 | 010-N106F-05401 | 2019-06-05 | MMEPR1910763 |  | 0 | BUILDING PERMIT/PLAN REVIEW: ALTR1904925 REMODEL INSTALL - (1) VENT FOR RANGE; CA192428-R LICENSE NUMBER: H00140 ¦ SCOPE ITEM: DUCTWORK / DAMPERS
010-250990-00 | 010-N106F-05401 | 2019-05-29 | MMEPR1910217 |  | 0 | BUILDING PERMIT/PLAN REVIEW: ALTR1904925 RELOCATE KITCHEN OVEN GAS LINE OVER 18 TO ACCOMMODATE CABINET RELOCATION & RELOCATE KITCHEN SINK COLD WATER SUPPLY, HOT WATER SUPPY, & DRAINLINE TO ACCOMMODATE RELOCATION OF SINK LICENSE NUMBER: P00294 ¦ SCOPE I
010-250990-00 | 010-N106F-05401 | 2019-05-16 | EMEPR1909250 |  | 0 | WIRE OUTLETS, APPLIANCES AND LIGHTS IN KITCHEN ** NO DRYWALL TO BE REMOVED **
010-250990-00 | 010-N106F-05401 | 2019-05-20 | ALTR1904925 |  | 37128 | ALT SF 1 STY FRM DWG TO REMODEL KITCHEN PER PLAN. SEPARATE PLUMBING AND ELECTRIC PERMIT REQUIRED. COMPLETION OF THE WORK DESCRIBED ON THIS PERMIT, INCLUDING ALL REQUIRED INSPECTIONS AND APPROVALS, WILL COMPLY BUILDING ORDER NUMBER SRTN1900529.
010-250991-00 | 010-N118BA-06200 | 2024-10-23 | RSWDR2442648 |  | 312 | Remove existing 0 window(s), 1 door(s) and replace with new. Work to comply with RCO 612, RCO 308, and RCO 113.6.1 with a U Value of 0.35 or Better. Doors Info: BACK EXTERIOR DOOR
010-250994-00 | 010-N118BA-05900 | 2023-11-07 | RSWDR2347172 |  | 8670 | REMOVE EXISTING SHINGLE ROOF TO DECK AND REPLACE WITH NEW FELT UNDERLAYMENT, ICE BARRIER MEMBRANE AT EAVE, NECESSARY FLASHINGS, AND NEW ASPHALT SHINGLES. WORK TO COMPLY WITH RCO CHAPTER 9 & MANUFACTURE INSTALLATION INSTRUCTIONS.
010-250996-00 | 010-N118BA-05700 | 2021-01-18 | RSWDR2100148 |  | 8905 | Remove existing shingle roof to deck and replace with new felt underlayment, ice barrier membrane at eave, necessary flashings, and new asphalt shingles. Work to comply with RCO chapter 9 & Manufacture installation instructions.Roof Info: Shingle tear of
010-250998-00 | 010-N118BA-05500 | 2022-03-30 | PMLSR2213381 |  | 0 | MLS SCOPE: WATER HEATER REPLACEMENT
010-250998-00 | 010-N118BA-05500 | 2019-07-24 | MMLSR1914566 |  | 0 | MLS SCOPE: REPLACEMENT OF A SINGLE FURNACE, A/C AND/OR HEAT PUMP LICENSE NUMBER: H00124 ¦ SCOPE ITEM: AIR CONDITIONING (INCLUDING CONDENSERS, EVAPORATORS, COMPRESSORS)
010-250998-00 | 010-N118BA-05500 | 2019-07-24 | MMLSR1914567 |  | 0 | MLS SCOPE: REPLACEMENT OF A SINGLE FURNACE, A/C AND/OR HEAT PUMP LICENSE NUMBER: H00124 ¦ SCOPE ITEM: FURNACES / AIR HANDLERS / RTUS
010-251001-00 | 010-N118BA-05200 | 2022-04-18 | RSWDR2215840 |  | 7980 | REMOVE EXISTING SHINGLE ROOF TO DECK AND REPLACE WITH NEW FELT UNDERLAYMENT, ICE BARRIER MEMBRANE AT EAVE, NECESSARY FLASHINGS, AND NEW ASPHALT SHINGLES. WORK TO COMPLY WITH RCO CHAPTER 9 & MANUFACTURE INSTALLATION INSTRUCTIONS.
010-251004-00 | 010-N118BA-04900 | 2024-04-12 | PMLSR2415089 |  | 0 | MLS SCOPE: WATER HEATER REPLACEMENT
010-251005-00 | 010-N118BA-04800 | 2023-01-10 | MMLSR2303055 |  | 0 | MLS Scope: Replacement of a Single Furnace License Number: H00169 ¦ Scope Item: furnaces / air handlers / RTUs
010-251008-00 | 010-N118BA-04500 | 2022-05-17 | MMLSR2219976 |  | 0 | MLS SCOPE: REPLACEMENT OF A SINGLE A/C UNIT OR HEAT PUMP LICENSE NUMBER: H00287 ¦ SCOPE ITEM: AIR CONDITIONING (INCLUDING CONDENSERS, EVAPORATORS, COMPRESSORS)
010-251010-00 | 010-N118BA-04300 | 2020-01-16 | RSWDR2000213 |  | 6664 | REMOVE EXISTING SHINGLE ROOF TO DECK AND REPLACE WITH NEW FELT UNDERLAYMENT, ICE BARRIER MEMBRANE AT EAVE, NECESSARY FLASHINGS, AND NEW ASPHALT SHINGLES. WORK TO COMPLY WITH RCO CHAPTER 9 & MANUFACTURE INSTALLATION INSTRUCTIONS.
010-251019-00 | 010-N118BA-11600 | 2022-08-01 | RSWDR2230878 |  | 15131 | REMOVE EXISTING SHINGLE ROOF TO DECK AND REPLACE WITH NEW FELT UNDERLAYMENT, ICE BARRIER MEMBRANE AT EAVE, NECESSARY FLASHINGS, AND NEW ASPHALT SHINGLES. WORK TO COMPLY WITH RCO CHAPTER 9 & MANUFACTURE INSTALLATION INSTRUCTIONS.
010-251020-00 | 010-N118BA-11500 | 2019-11-25 | MMLSR1924477 |  | 0 | MLS SCOPE: REPLACEMENT OF A SINGLE FURNACE, A/C AND/OR HEAT PUMP LICENSE NUMBER: H00470 ¦ SCOPE ITEM: FURNACES / AIR HANDLERS / RTUS
010-251021-00 | 010-N118BA-11400 | 2022-08-09 | RSWDR2232045 |  | 7650 | REMOVE EXISTING SHINGLE ROOF TO DECK AND REPLACE WITH NEW FELT UNDERLAYMENT, ICE BARRIER MEMBRANE AT EAVE, NECESSARY FLASHINGS, AND NEW ASPHALT SHINGLES. WORK TO COMPLY WITH RCO CHAPTER 9 & MANUFACTURE INSTALLATION INSTRUCTIONS.
010-251021-00 | 010-N118BA-11400 | 2023-05-08 | MMLSR2318938 |  | 0 | MLS Scope: Replacement of a Single Furnace, A/C and/or Heat Pump License Number: H00425 ¦ Scope Item: air conditioning (including condensers, evaporators, compressors)
010-251022-00 | 010-N118BA-11300 | 2023-02-21 | MMLSR2308250 |  | 0 | MLS Scope: Replacement of a Single Furnace License Number: H00286 ¦ Scope Item: furnaces / air handlers / RTUs
010-251025-00 | 010-N118BA-11000 | 2023-11-21 | RSWDR2348978 |  | 10710 | REMOVE EXISTING SHINGLE ROOF TO DECK AND REPLACE WITH NEW FELT UNDERLAYMENT, ICE BARRIER MEMBRANE AT EAVE, NECESSARY FLASHINGS, AND NEW ASPHALT SHINGLES. WORK TO COMPLY WITH RCO CHAPTER 9 & MANUFACTURE INSTALLATION INSTRUCTIONS.
010-251026-00 | 010-N118BA-10900 | 2023-06-13 | RSWDR2324545 |  | 8160 | Remove existing shingle roof to deck and replace with new felt underlayment, ice barrier membrane at eave, necessary flashings, and new asphalt shingles. Work to comply with RCO chapter 9 & Manufacture installation instructions.
010-251034-00 | 010-N118BA-10100 | 2022-11-23 | EMEPR2246984 |  | 0 | INSTALL 18KW GENERATOR **LOAD CALCULATIONS REQUIRED AT TIME OF INSPECTION**
010-251034-00 | 010-N118BA-10100 | 2023-05-25 | MMEPR2321727 |  | 0 | GAS LINE TO A GENERATOR LICENSE NUMBER: P00270 ¦ SCOPE ITEM: FUEL GAS OR LP GAS
010-251037-00 | 010-N118BA-09900 | 2024-06-06 | EMLSR2423370 |  | 0 | BUILDING PERMIT/PLAN REVIEW: PLEX2421978 MLS SCOPE: ELECTRIC FOR SOLAR PHOTOVOLTAIC (PV) SYSTEM
010-251040-00 | 010-N118BA-06400 | 2021-06-07 | MMLSR2120994 |  | 0 | MLS Scope: Replacement of a Single Furnace, A/C and/or Heat Pump License Number: H00425 ¦ Scope Item: air conditioning (including condensers, evaporators, compressors)
010-251041-00 | 010-N118BA-06500 | 2021-03-12 | RSWDR2108691 |  | 3000 | Remove existing 5 window(s), 0 door(s) and replace with new. Work to comply with RCO 612, RCO 308, and RCO 113.6.1 with a U Value of 0.35 or Better.
010-251041-00 | 010-N118BA-06500 | 2022-06-28 | MMLSR2226101 |  | 0 | MLS SCOPE: REPLACEMENT OF A SINGLE FURNACE, A/C AND/OR HEAT PUMP LICENSE NUMBER: H00425 ¦ SCOPE ITEM: AIR CONDITIONING (INCLUDING CONDENSERS, EVAPORATORS, COMPRESSORS)
010-251043-00 | 010-N118BA-06700 | 2019-07-02 | MMLSR1912754 |  | 0 | MLS Scope: Replacement of a Single A/C Unit or Heat Pump License Number: H00287 ¦ Scope Item: air conditioning (including condensers, evaporators, compressors)
010-251047-00 | 010-N118BA-07100 | 2019-04-10 | MMLSR1906652 |  | 0 | MLS Scope: Replacement of a Single A/C Unit or Heat Pump License Number: H00287 ¦ Scope Item: air conditioning (including condensers, evaporators, compressors)
010-251049-00 | 010-N118BA-07300 | 2021-11-11 | MMLSR2144833 |  | 0 | MLS SCOPE: REPLACEMENT OF A SINGLE FURNACE LICENSE NUMBER: H00381 ¦ SCOPE ITEM: FURNACES / AIR HANDLERS / RTUS
010-251051-00 | 010-N118BA-07500 | 2019-10-03 | RSWDR1905053 |  | 6900 | REMOVE EXISTING SHINGLE ROOF TO DECK AND REPLACE WITH NEW FELT UNDERLAYMENT, ICE BARRIER MEMBRANE AT EAVE, NECESSARY FLASHINGS, AND NEW ASPHALT SHINGLES. WORK TO COMPLY WITH RCO CHAPTER 9 & MANUFACTURE INSTALLATION INSTRUCTIONS.ROOF INFO: SHINGLE TEAR OF
010-251053-00 | 010-N118BA-07700 | 2021-10-05 | RSWDR2139437 |  | 5750 | Remove existing shingle roof to deck and replace with new felt underlayment, ice barrier membrane at eave, necessary flashings, and new asphalt shingles. Work to comply with RCO chapter 9 & Manufacture installation instructions.
010-251055-00 | 010-N118BA-07900 | 2024-08-13 | EMLSR2432798 |  | 0 | Building Permit/Plan Review: PLEX2431685 MLS Scope: Electric for Solar Photovoltaic (PV) System
010-251055-00 | 010-N118BA-07900 | 2024-06-24 | RSWDR2425975 |  | 8000 | Remove existing shingle roof to deck and replace with new felt underlayment, ice barrier membrane at eave, necessary flashings, and new asphalt shingles. Work to comply with RCO chapter 9 & Manufacture installation instructions.
010-251055-00 | 010-N118BA-07900 | 2024-08-05 | MMLSR2430975 |  | 0 | Replacement of a Single Furnace, A/C and/or Heat Pump - REPLACE EXISTING FURNACE AND AC License Number: H01006
010-251058-00 | 010-N118BA-08200 | 2022-10-06 | MMLSR2240078 |  | 0 | MLS SCOPE: REPLACEMENT OF A SINGLE FURNACE, A/C AND/OR HEAT PUMP LICENSE NUMBER: H00169 ¦ SCOPE ITEM: AIR CONDITIONING (INCLUDING CONDENSERS, EVAPORATORS, COMPRESSORS)
010-251060-00 | 010-N118BA-08400 | 2022-08-02 | RSWDR2231075 |  | 7650 | REMOVE EXISTING SHINGLE ROOF TO DECK AND REPLACE WITH NEW FELT UNDERLAYMENT, ICE BARRIER MEMBRANE AT EAVE, NECESSARY FLASHINGS, AND NEW ASPHALT SHINGLES. WORK TO COMPLY WITH RCO CHAPTER 9 & MANUFACTURE INSTALLATION INSTRUCTIONS.
010-251062-00 | 010-N118BA-08600 | 2024-06-27 | MMLSR2426672 |  | 0 | MLS Scope: Replacement of a Single A/C Unit or Heat Pump License Number: H00150 ¦ Scope Item: furnaces / air handlers / RTUs
010-251062-00 | 010-N118BA-08600 | 2023-11-17 | PMLSR2348756 |  | 0 | MLS Scope: Water Heater Replacement
010-251063-00 | 010-N118BA-08700 | 2024-04-23 | MMLSR2416480 |  | 0 | MLS SCOPE: REPLACEMENT OF A SINGLE FURNACE, A/C AND/OR HEAT PUMP LICENSE NUMBER: H01127 ¦ SCOPE ITEM: FURNACES / AIR HANDLERS / RTUS
010-251065-00 | 010-N118BA-08900 | 2023-06-13 | RSWDR2324550 |  | 8160 | Remove existing shingle roof to deck and replace with new felt underlayment, ice barrier membrane at eave, necessary flashings, and new asphalt shingles. Work to comply with RCO chapter 9 & Manufacture installation instructions.
010-251067-00 | 010-N118BA-09100 | 2022-09-27 | MMLSR2238747 |  | 0 | MLS SCOPE: REPLACEMENT OF A SINGLE A/C UNIT OR HEAT PUMP LICENSE NUMBER: H00359 ¦ SCOPE ITEM: AIR CONDITIONING (INCLUDING CONDENSERS, EVAPORATORS, COMPRESSORS)
010-251071-00 | 010-N118BA-09500 | 2019-03-29 | PMLSR1905909 |  | 0 | MLS Scope: Water Heater Replacement
010-251075-00 | 010-O058B-08304 | 2023-10-26 | EMEPC2345666 |  | 0 | Install 120 volt duplex receptacles and eight 120 volt quadplex receptacles.
010-251076-00 | 010-N148S-07601 | 2020-11-10 | MMLSR2023526 |  | 0 | MLS SCOPE: REPLACEMENT OF A SINGLE FURNACE LICENSE NUMBER: H00855 ¦ SCOPE ITEM: FURNACES / AIR HANDLERS / RTUS
010-251076-00 | 010-N148S-07601 | 2021-04-05 | MMLSR2111966 |  | 0 | MLS Scope: Replacement of a Single A/C Unit or Heat Pump License Number: H00855 ¦ Scope Item: air conditioning (including condensers, evaporators, compressors)
010-251077-00 | 010-J025-04401 | 2021-04-26 | RSWDR2114866 |  | 18689 | Remove existing shingle roof to deck and replace with new felt underlayment, ice barrier membrane at eave, necessary flashings, and new asphalt shingles. Work to comply with RCO chapter 9 & Manufacture installation instructions. Roof Info: FLAT ROOF EPDM
010-251147-00 | 010-T008C-07300 | 2021-02-17 | PMEPR2105681 |  | 0 | replace existing tub with acrylic shower base and wall surround, replace existing valve fixture (connect to existing drain and existing supply lines). -
010-251148-00 | 010-T008C-07400 | 2020-06-12 | RSWDR2002450 |  | 2100 | REMOVE EXISTING 0 WINDOW(S), 1 DOOR(S) AND REPLACE WITH NEW. WORK TO COMPLY WITH RCO 612, RCO 308, AND RCO 113.6.1 WITH A U VALUE OF 0.35 OR BETTER.
010-251149-00 | 010-T008C-07500 | 2019-10-03 | PMLSR1920185 |  | 0 | MLS SCOPE: WATER HEATER REPLACEMENT
010-251150-00 | 010-T008C-07600 | 2019-03-19 | RSWDR1900914 |  | 8297 | REMOVE EXISTING 5 WINDOW(S), 1 DOOR(S) AND REPLACE WITH NEW. WORK TO COMPLY WITH RCO 612, RCO 308, AND RCO 113.6.1 WITH A U VALUE OF 0.35 OR BETTER.
010-251151-00 | 010-T008C-07700 | 2023-05-23 | PMLSM2321403 |  | 0 | MLS Scope: Water Heater Replacement
010-251152-00 | 010-T008C-07800 | 2023-07-13 | MMLSM2329000 |  | 0 | MLS Scope: Replacement of a Single A/C Unit or Heat Pump License Number: H00425 ¦ Scope Item: air conditioning (including condensers, evaporators, compressors)
010-251156-00 | 010-N106F-05201 | 2021-04-26 | MMLSR2114844 |  | 0 | MLS Scope: Replacement of a Single Furnace, A/C and/or Heat Pump License Number: H00855 ¦ Scope Item: air conditioning (including condensers, evaporators, compressors) License Number: H00855 ¦ Scope Item: furnaces / air handlers / RTUs
010-251225-00 | 010-O073J-02802 | 2019-06-20 | FALRC1906238 |  | 0 | ALTER EXISTING FA SYSTEM FOR KINDERCARE BY CHANGE THE OFFSITE MOITORING HARDWARE TO COMPLY WITH NFPA
010-251225-00 | 010-O073J-02802 | 2019-06-20 | FALRC1906238 |  | 0 | ALTER EXISTING FA SYSTEM FOR KINDERCARE BY CHANGE THE OFFSITE MOITORING HARDWARE TO COMPLY WITH NFPA
010-251235-00 | 010-O019D-03303 | 2023-03-17 | PMLSC2311984 |  | 0 | MLS Scope: Water Heater Replacement
010-251404-00 | 010-O058D-00404 | 2019-01-23 | GGBB1900093 |  | 0 | REMOVE EXISTING MENU SIGN INSTALL NEW UNIT SIGN C
010-251404-00 | 010-O058D-00404 | 2019-01-23 | GGBB1900092 |  | 0 | REMOVE EXISTING MENU SIGN INSTALL NEW UNIT SIGN B
010-251404-00 | 010-O058D-00404 | 2019-01-23 | GGBB1900091 |  | 0 | REMOVE EXISTING MENU SIGN INSTALL NEW UNIT SIGN D
010-251404-00 | 010-O058D-00404 | 2019-04-01 | EMEPC1906004 |  | 0 | EXTEND EXISTING 20A CIRCUIT FROM EXISTING MENU BOARD TO NEW LOCATION OF MENU BOARD IN 3/4 UG CONDUIT. EXTEND DATA WIRES TO/FROM SAME LOCATIONS AS ABOVE IN1 1/2 UG CONDUIT. INSTALL APPROX. 10' OF UG CONDUIT FROM NEW MENU BOARD SIGN LOCATION #1 TO MENU BOA
010-251404-00 | 010-O058D-00404 | 2019-01-23 | GGBB1900094 |  | 0 | REMOVE EXISTING MENU SIGN INSTALL NEW UNIT SIGN A
010-251404-00 | 010-O058D-00404 | 2024-07-11 | PMEPC2428598 |  | 0 | BUILDING PERMIT/PLAN REVIEW: ALTC2419202 INSTALL TRENCH DRAIN AT FRONT BEVERAGE CENTER
010-251404-00 | 010-O058D-00404 | 2024-07-12 | EMEPC2428773 |  | 0 | BUILDING PERMIT/PLAN REVIEW: ALTC2419202 REWIRE FRONT COUNTER - LIGHTING - AND RELOCATE SMALL KITCHEN WARES - RELOCATE THE FROZEN CARBONATED MACHINE
010-251510-00 | 010-N048BA-00105 | 2024-07-15 | EMEPC2429051 |  | 0 | BUILDING PERMIT/PLAN REVIEW: DMGC2419936 REMOVE AND REPLACE SWITCHES, RECEPTACLES, CEILING LIGHTS, EXHAUST FANS AND SMOKE DETECTORS
010-251510-00 | 010-N048BA-00105 | 2024-05-15 | DMGC2419936 |  | 54377 | PROJECT REVIEWED FOR COMPLIANCE UNDER: 2024 OBC AND ICC A117.1-2009 EXISTING BUILDING COMPLIANCE METHOD PER THE 2024 EXISTING BUILDING CODE: PRESCRIPTIVE PROJECT USE/OCCUPANCY /SEPARATION/FIRE AREAS: R-1 BUILDING USE/OCCUPANCY /SEPARATION/FIRE AREAS:
010-251510-00 | 010-N048BA-00105 | 2024-10-10 | PMEPC2440900 |  | 0 | BUILDING PERMIT/PLAN REVIEW: DMGC2419936 INSTALLED NEW BATHTUB AND TUB/SHOWER VALVE, WILL NEED TO SET TOILET AND VANITY FAUCET ALSO.
010-251510-00 | 010-N048BA-00105 | 2020-09-23 | PMLSC2019634 |  | 0 | MLS SCOPE: WATER HEATER REPLACEMENT
010-251510-00 | 010-N048BA-00105 | 2022-09-07 | MMEPC2235992 |  | 0 | REPLACE BRYANT 569JP16 15 TON 208/230/3 RTU LICENSE NUMBER: H00951 ¦ SCOPE ITEM: FURNACES / AIR HANDLERS / RTUS
010-251514-00 | 010-M190-06001 | 2022-03-11 | RSWDR2210630 |  | 7396 | Remove existing 2 window(s), 1 door(s) and replace with new. Work to comply with RCO 612, RCO 308, and RCO 113.6.1 with a U Value of 0.35 or Better.
010-251514-00 | 010-M190-06001 | 2024-10-08 | RSWDR2440565 |  | 18895 | Remove existing shingle roof to deck and replace with new felt underlayment, ice barrier membrane at eave, necessary flashings, and new asphalt shingles. Work to comply with RCO chapter 9 & Manufacture installation instructions.
010-251522-00 | 010-T031AB-21700 | 2024-01-04 | MMLSM2402403 |  | 0 | MLS Scope: Replacement of a Single Furnace License Number: H00150 ¦ Scope Item: furnaces / air handlers / RTUs
010-251525-00 | 010-T031AB-22000 | 2020-09-16 | PMLSM2019140 |  | 0 | MLS SCOPE: WATER HEATER REPLACEMENT
010-251573-00 | 010-N106F-09400 | 2024-10-08 | RSWDR2440544 |  | 27000 | Remove existing shingle roof to deck and replace with new felt underlayment, ice barrier membrane at eave, necessary flashings, and new asphalt shingles. Work to comply with RCO chapter 9 & Manufacture installation instructions. Roof Info: MAIN STRUCTURE
010-251574-00 | 010-N106F-09500 | 2023-08-21 | MMLSR2335332 |  | 0 | MLS SCOPE: REPLACEMENT OF A SINGLE A/C UNIT OR HEAT PUMP LICENSE NUMBER: H01127 ¦ SCOPE ITEM: AIR CONDITIONING (INCLUDING CONDENSERS, EVAPORATORS, COMPRESSORS)
010-251574-00 | 010-N106F-09500 | 2020-01-24 | RSWDR2000312 |  | 3500 | REMOVE EXISTING 0 WINDOW(S), 1 DOOR(S) AND REPLACE WITH NEW. WORK TO COMPLY WITH RCO 612, RCO 308, AND RCO 113.6.1 WITH A U VALUE OF 0.35 OR BETTER. DOORS INFO: REPLACE FRONT ENTRY DOOR
010-251574-00 | 010-N106F-09500 | 2021-11-24 | RSWDR2146686 |  | 2968 | REMOVE EXISTING 3 WINDOW(S), 0 DOOR(S) AND REPLACE WITH NEW. WORK TO COMPLY WITH RCO 612, RCO 308, AND RCO 113.6.1 WITH A U VALUE OF 0.35 OR BETTER.
010-251578-00 | 010-N106F-09900 | 2024-11-23 | RSWDR2446545 |  | 41151 | Remove existing shingle roof to deck and replace with new felt underlayment, ice barrier membrane at eave, necessary flashings, and new asphalt shingles. Work to comply with RCO chapter 9 & Manufacture installation instructions.Roof Info: This is a doubl
010-251580-00 | 010-N106F-10100 | 2024-01-31 | RSWDR2405449 |  | 280 | Remove existing 0 window(s), 1 door(s) and replace with new. Work to comply with RCO 612, RCO 308, and RCO 113.6.1 with a U Value of 0.35 or Better. Doors Info: REAR EXTERIOR DOOR
010-251580-00 | 010-N106F-10100 | 2023-04-12 | RSWDR2315339 |  | 3000 | REMOVE EXISTING SHINGLE ROOF TO DECK AND REPLACE WITH NEW FELT UNDERLAYMENT, ICE BARRIER MEMBRANE AT EAVE, NECESSARY FLASHINGS, AND NEW ASPHALT SHINGLES. WORK TO COMPLY WITH RCO CHAPTER 9 & MANUFACTURE INSTALLATION INSTRUCTIONS.
010-251580-00 | 010-N106F-10100 | 2023-03-22 | EMEPR2312424 |  | 0 | BUILDING PERMIT/PLAN REVIEW: ADDR2229998 PERFORM THE SCOPE OF THE ELECTRICAL WORK AS OUTLINED IN THE APPROVED DRAWING AND PERMIT ADDR2229998 TO WIRE THE SUNROOM.
010-251581-00 | 010-N106F-10200 | 2021-01-14 | PMLSR2100985 |  | 0 | MLS Scope: Water Heater Replacement
010-251581-00 | 010-N106F-10200 | 2021-01-15 | PMLSR2101069 |  | 0 | MLS Scope: Water Heater Replacement
010-251581-00 | 010-N106F-10200 | 2024-10-31 | MMLSR2443664 |  | 0 | MLS Scope: Replacement of a Single Furnace License Number: H00150 ¦ Scope Item: furnaces / air handlers / RTUs
010-251581-00 | 010-N106F-10200 | 2024-05-13 | MMLSR2419313 |  | 0 | MLS Scope: Replacement of a Single A/C Unit or Heat Pump License Number: H00150 ¦ Scope Item: furnaces / air handlers / RTUs
010-251582-00 | 010-N106F-10300 | 2024-05-16 | RSWDR2420064 |  | 18942 | Remove existing shingle roof to deck and replace with new felt underlayment, ice barrier membrane at eave, necessary flashings, and new asphalt shingles. Work to comply with RCO chapter 9 & Manufacture installation instructions.Roof Info: complete shingl
010-251583-00 | 010-N106F-10400 | 2024-05-16 | RSWDR2420080 |  | 21949 | Remove existing shingle roof to deck and replace with new felt underlayment, ice barrier membrane at eave, necessary flashings, and new asphalt shingles. Work to comply with RCO chapter 9 & Manufacture installation instructions.Roof Info: complete shingl
010-251591-00 | 010-N106F-11200 | 2020-07-29 | MMLSR2015310 |  | 0 | MLS SCOPE: REPLACEMENT OF A SINGLE A/C UNIT OR HEAT PUMP LICENSE NUMBER: H00286 ¦ SCOPE ITEM: AIR CONDITIONING (INCLUDING CONDENSERS, EVAPORATORS, COMPRESSORS)
010-251592-00 | 010-N106F-11300 | 2022-05-26 | MMLSR2221387 |  | 0 | MLS SCOPE: REPLACEMENT OF A SINGLE FURNACE, A/C AND/OR HEAT PUMP LICENSE NUMBER: H00855 ¦ SCOPE ITEM: AIR CONDITIONING (INCLUDING CONDENSERS, EVAPORATORS, COMPRESSORS) LICENSE NUMBER: H00855 ¦ SCOPE ITEM: FURNACES / AIR HANDLERS / RTUS
010-251599-00 | 010-N106F-12000 | 2021-09-24 | MMLSR2137890 |  | 0 | MLS Scope: Replacement of a Single Furnace License Number: H00124 ¦ Scope Item: furnaces / air handlers / RTUs
010-251600-00 | 010-N106F-12100 | 2023-01-30 | RSWDR2305445 |  | 1000 | Remove existing 0 window(s), 2 door(s) and replace with new. Work to comply with RCO 612, RCO 308, and RCO 113.6.1 with a U Value of 0.35 or Better.
010-251600-00 | 010-N106F-12100 | 2020-11-10 | RSWDR2005870 |  | 15039 | REMOVE EXISTING 0 WINDOW(S), 1 DOOR(S) AND REPLACE WITH NEW. WORK TO COMPLY WITH RCO 612, RCO 308, AND RCO 113.6.1 WITH A U VALUE OF 0.35 OR BETTER.
010-251603-00 | 010-N106F-12400 | 2022-10-06 | PMLSR2240092 |  | 0 | MLS SCOPE: WATER HEATER REPLACEMENT
010-251603-00 | 010-N106F-12400 | 2022-10-11 | MMLSR2240750 |  | 0 | MLS SCOPE: REPLACEMENT OF A SINGLE FURNACE LICENSE NUMBER: H01072 ¦ SCOPE ITEM: FURNACES / AIR HANDLERS / RTUS
010-251603-00 | 010-N106F-12400 | 2024-07-12 | RSWDR2428792 |  | 35055 | Remove existing shingle roof to deck and replace with new felt underlayment, ice barrier membrane at eave, necessary flashings, and new asphalt shingles. Work to comply with RCO chapter 9 & Manufacture installation instructions.
010-251604-00 | 010-N106F-12500 | 2020-11-14 | PMLSR2023891 |  | 0 | MLS SCOPE: WATER HEATER REPLACEMENT
010-251605-00 | 010-N106F-12600 | 2019-06-24 | MMLSR1912121 |  | 0 | MLS Scope: Replacement of a Single Furnace, A/C and/or Heat Pump License Number: H00169 ¦ Scope Item: air conditioning (including condensers, evaporators, compressors) License Number: H00169 ¦ Scope Item: furnaces / air handlers / RTUs
010-251608-00 | 010-N106F-12900 | 2019-07-04 | MMLSR1912912 |  | 0 | MLS Scope: Replacement of a Single Furnace, A/C and/or Heat Pump License Number: H00425 ¦ Scope Item: air conditioning (including condensers, evaporators, compressors)
010-251608-00 | 010-N106F-12900 | 2021-02-03 | PMLSR2104162 |  | 0 | MLS Scope: Water Heater Replacement
010-251609-00 | 010-N106F-13000 | 2019-11-01 | MMLSR1922759 |  | 0 | REPLACEMENT OF SINGLE FURNANCE AC OR HEAT PUMP
010-251610-00 | 010-N106F-13100 | 2023-03-21 | EMEPR2312263 |  | 0 | INSTALLATION OF A 24KW HOME STANDBY GENERATOR WITH A 200 AMP AUTOMATIC TRANSFER SWITCH. LOAD CALCULATIONS REQUIRED AT TIME OF INSPECTION.
010-251610-00 | 010-N106F-13100 | 2023-03-21 | MMEPR2312274 |  | 0 | INSTALLATION OF 12-15 FEET, 1-INCH BLACK IRON PIPING, ALL OUTSIDE AND ABOVEGROUND, FROM GAS METER TO HOME STANDBY GENERATOR. LICENSE NUMBER: P00723 ¦ SCOPE ITEM: FUEL GAS OR LP GAS
010-251610-00 | 010-N106F-13100 | 2024-09-30 | MMLSR2439528 |  | 0 | MLS Scope: Replacement of a Single Furnace License Number: H00286 ¦ Scope Item: furnaces / air handlers / RTUs
010-251612-00 | 010-N106F-13300 | 2023-09-29 | MMLSR2341486 |  | 0 | MLS Scope: Replacement of a Single Furnace, A/C and/or Heat Pump License Number: H00425 ¦ Scope Item: air conditioning (including condensers, evaporators, compressors)
010-251617-00 | 010-N106F-13800 | 2019-11-14 | PMLSR1923515 |  | 0 | MLS SCOPE: WATER HEATER REPLACEMENT
010-251618-00 | 010-N106F-13900 | 2019-05-13 | MMLSR1908858 |  | 0 | MLS Scope: Replacement of a Single Furnace, A/C and/or Heat Pump License Number: H00124 ¦ Scope Item: air conditioning (including condensers, evaporators, compressors)
010-251620-00 | 010-N106F-14100 | 2022-02-14 | MMLSR2207155 |  | 0 | MLS SCOPE: REPLACEMENT OF A SINGLE FURNACE, A/C AND/OR HEAT PUMP LICENSE NUMBER: H00150 ¦ SCOPE ITEM: FURNACES / AIR HANDLERS / RTUS
010-251620-00 | 010-N106F-14100 | 2022-02-14 | PMLSR2207156 |  | 0 | MLS SCOPE: WATER HEATER REPLACEMENT
010-251620-00 | 010-N106F-14100 | 2019-05-16 | RSWDR1902278 |  | 22688 | Remove existing shingle roof to deck and replace with new felt underlayment, ice barrier membrane at eave, necessary flashings, and new asphalt shingles. Work to comply with RCO chapter 9 & Manufacture installation instructions.
010-251621-00 | 010-N106F-14200 | 2019-05-21 | RSWDR1902371 |  | 11344 | Remove existing shingle roof to deck and replace with new felt underlayment, ice barrier membrane at eave, necessary flashings, and new asphalt shingles. Work to comply with RCO chapter 9 & Manufacture installation instructions.
010-251622-00 | 010-N106F-14300 | 2024-11-13 | RSWDR2445249 |  | 24279 | Remove existing shingle roof to deck and replace with new felt underlayment, ice barrier membrane at eave, necessary flashings, and new asphalt shingles. Work to comply with RCO chapter 9 & Manufacture installation instructions.Roof Info: DUPLEX, TEAR OF
010-251623-00 | 010-N106F-14400 | 2024-11-13 | RSWDR2445250 |  | 24569 | Remove existing shingle roof to deck and replace with new felt underlayment, ice barrier membrane at eave, necessary flashings, and new asphalt shingles. Work to comply with RCO chapter 9 & Manufacture installation instructions.Roof Info: DUPLEX, TEAR OF
010-251624-00 | 010-N106F-14500 | 2024-02-23 | PMLSR2408421 |  | 0 | null MLS Scope: Water Heater Replacement
010-251624-00 | 010-N106F-14500 | 2022-03-22 | MMLSR2212135 |  | 0 | MLS SCOPE: REPLACEMENT OF A SINGLE FURNACE, A/C AND/OR HEAT PUMP LICENSE NUMBER: H00124 ¦ SCOPE ITEM: AIR CONDITIONING (INCLUDING CONDENSERS, EVAPORATORS, COMPRESSORS)
010-251630-00 | 010-N106F-15100 | 2022-08-26 | EMLSR2234725 |  | 0 | BUILDING PERMIT/PLAN REVIEW: PLEX2230922 MLS SCOPE: ELECTRIC FOR SOLAR PHOTOVOLTAIC (PV) SYSTEM
010-251630-00 | 010-N106F-15100 | 2024-10-22 | RSWDR2442445 |  | 5900 | Remove existing 2 window(s), 0 door(s) and replace with new. Work to comply with RCO 612, RCO 308, and RCO 113.6.1 with a U Value of 0.35 or Better.
010-251635-00 | 010-N106F-15600 | 2021-09-17 | RSWDR2137035 |  | 460 | Remove existing 0 window(s), 1 door(s) and replace with new. Work to comply with RCO 612, RCO 308, and RCO 113.6.1 with a U Value of 0.35 or Better.
010-251635-00 | 010-N106F-15600 | 2022-08-22 | MMLSR2233925 |  | 0 | MLS SCOPE: REPLACEMENT OF A SINGLE FURNACE, A/C AND/OR HEAT PUMP LICENSE NUMBER: H00169 ¦ SCOPE ITEM: AIR CONDITIONING (INCLUDING CONDENSERS, EVAPORATORS, COMPRESSORS)
010-251636-00 | 010-O056C-01101 | 2024-10-16 | ACS2441701 |  | 0 | PLAN REVIEW/BUILDING ORDER: ALTC2438403 ADVANCED CONSTRUCTION START WITHIN THE INTERIOR ONLY IN AN EXISTING COMMERCIAL BUILDING. WORK INCLUDES REMOVAL OF NON-LOAD BEARING WALLS AND NON-FIRE RATED WALLS / CEILINGS ONLY. APPLICANT PROCEEDS AT OWN RISK. WO
010-251636-00 | 010-O056C-01101 | 2024-11-14 | ACS2445327 |  | 650000 | PLAN REVIEW/BUILDING ORDER: ALTC2438403 ADVANCED CONSTRUCTION START WITHIN THE INTERIOR ONLY IN AN EXISTING COMMERCIAL BUILDING. WORK INCLUDES REMOVAL OF LIGHTING, WIRING, AND ELECTRICAL SYSTEMS. APPLICANT PROCEEDS AT OWN RISK. WORK PERMITTED TO PROCEE
010-251713-00 | 010-O058B-03017 | 2020-09-11 | MMEPC2018727 |  | 0 | REPLACE - (16) VAV BOXES ((11) W/HEAT; (5) COOLING ONLY); (1) 40-TON ROOFTOP UNIT; (1) DUCTLESS SPLIT SYSTEM ((1) OUTDOOR UNIT; (3) INDOOR HEADS); RECONNECT - DUCT, GAS & ELECTRIC; ROOF ACCESS; CA201057 LICENSE NUMBER: H00140 ¦ SCOPE ITEM: FURNACES / AI
010-251713-00 | 010-O058B-03017 | 2021-08-16 | MMEPC2132198 |  | 0 | REPLACE: (2) 20-TON RTU; RECONNECT - DUCT, GAS, ELECTRIC; ROOF ACCESS; CA211065 License Number: H00140 ¦ Scope Item: furnaces / air handlers / RTUs
010-251713-00 | 010-O058B-03017 | 2024-01-02 |  |  |  | N/C
010-251713-00 | 010-O058B-03017 | 2023-03-20 | MMEPC2312066 |  | 0 | REPLACE RTU#10: (1) 4-TON ROOFTOP UNIT; RECONNECT - DUCT, GAS & ELECTRIC; ROOF ACCESS; CA231017 License Number: H00140 ¦ Scope Item: furnaces / air handlers / RTUs
010-251713-00 | 010-O058B-03017 | 2024-01-01 |  |  |  | SPL/NWP/VD
010-251713-00 | 010-O058B-03017 | 2024-02-08 | MMEPC2406525 |  | 0 | REPLACE: (1) ROOFTOP #7; RECONNECT: DUCT, GAS & ELECTRIC; (1) ROOF FAN; ROOF ACCESS; C71241015 LICENSE NUMBER: H01300 ¦ SCOPE ITEM: FURNACES / AIR HANDLERS / RTUS
010-251713-00 | 010-O058B-03017 | 2024-04-18 | EMEPC2415928 |  | 0 | DISCONNECT EXISTING RTU AND RECONNECT AS NECESSARY. IN CONJUNCTION WITH MMEPC2406525
010-251988-00 | 010-H061-04401 | 2019-10-23 |  |  |  | RECK FOR DEMO OR REHAB
010-252032-00 | 010-T178-03300 | 2023-06-12 | MMLSR2324388 |  | 0 | MLS Scope: Replacement of a Single A/C Unit or Heat Pump License Number: H00951 ¦ Scope Item: air conditioning (including condensers, evaporators, compressors)
010-252088-00 | 010-T178-08900 | 2023-06-14 | MMLSR2324896 |  | 0 | MLS Scope: Replacement of a Single Furnace, A/C and/or Heat Pump License Number: H00300 ¦ Scope Item: air conditioning (including condensers, evaporators, compressors) License Number: H00300 ¦ Scope Item: furnaces / air handlers / RTUs
010-252117-00 | 010-T178-11800 | 2023-08-01 | MMLSR2332178 |  | 0 | MLS Scope: Replacement of a Single A/C Unit or Heat Pump License Number: H00951 ¦ Scope Item: air conditioning (including condensers, evaporators, compressors)
010-252153-00 | 010-T178-15400 | 2023-08-01 | MMLSR2332033 |  | 0 | MLS Scope: Replacement of a Single A/C Unit or Heat Pump License Number: H00951 ¦ Scope Item: air conditioning (including condensers, evaporators, compressors)
010-252160-00 | 010-T178-16100 | 2023-06-28 | MMLSR2326751 |  | 0 | MLS Scope: Replacement of a Single A/C Unit or Heat Pump License Number: H00951 ¦ Scope Item: air conditioning (including condensers, evaporators, compressors)
010-252167-00 | 010-T178-16800 | 2023-07-21 | MMLSR2330407 |  | 0 | MLS Scope: Replacement of a Single A/C Unit or Heat Pump License Number: H00951 ¦ Scope Item: air conditioning (including condensers, evaporators, compressors)
010-252343-00 | 010-T177-06700 | 2023-04-06 | MMLSR2314378 |  | 0 | MLS Scope: Replacement of a Single Furnace License Number: H01127 ¦ Scope Item: furnaces / air handlers / RTUs
010-252348-00 | 010-T177-07200 | 2022-10-04 | RSWDM2239809 |  | 36159 | REMOVAL OF EXISTING ROOFING TO DECK AND INSTALLATION OF NEW ASPHALT SHINGLE ROOFING, FELT, ICE GUARD, AND FLASHINGS ON AN EXISTING MULTI-FAMILY BUILDING PER OHIO BUILDING CODE SECTION 1507.2 AND MANUFACTURERS INSTALLATION INSTRUCTIONS. NO DRAWINGS OR SPE
010-252349-00 | 010-I005-01003 | 2020-03-17 | PMEPR2005707 |  | 0 | BUILDING PERMIT/PLAN REVIEW: ALTR2001481 RUN DRAIN AND WATER LINES TO NEW KITCHEN SINK LOCATION
010-252349-00 | 010-I005-01003 | 2020-03-18 | MMEPR2005822 |  | 0 | BUILDING PERMIT/PLAN REVIEW: ALTR2001481 RELOCATE TWO SUPPLY AIR RUNS TO TOE KICK, EXTEND RANGE HOOD EXHAUST AND ADD MAKE-UP AIR LICENSE NUMBER: H00620 ¦ SCOPE ITEM: DUCTWORK / DAMPERS
010-252349-00 | 010-I005-01003 | 2020-03-16 | EMEPR2005594 |  | 0 | BUILDING PERMIT/PLAN REVIEW: ALTR2001481 KITCHEN/ SUNROOM REMODEL, NEW ELECTRIC PER PLANS
010-252349-00 | 010-I005-01003 | 2020-02-11 | ALTR2001481 |  | 60000 | PLAN APPROVAL: FINAL REVIEWED FOR COMPLIANCE UNDER: 2019 RESIDENTIAL CODE OF OHIO USE/OCCUPANCY GROUP: 1, 2, 3 FAMILY DWELLING CONSTRUCTION TYPE: V-B DESCRIPTION OF WORK: ALTER 2 STORY MASONRY FRAMED, 1 FAMILY DWELLING TO REMODEL KITCHEN AND REM
010-252349-00 | 010-I005-01003 | 2021-08-18 | RSWDR2132488 |  | 43343 | Remove existing shingle roof to deck and replace with new felt underlayment, ice barrier membrane at eave, necessary flashings, and new asphalt shingles. Work to comply with RCO chapter 9 & Manufacture installation instructions.Roof Info: Remove and repl
010-252423-00 | 010-F056-00601 | 2019-10-14 | MMEPC1920954 |  | 0 | Building Permit/Plan Review: ALTC1909957 MATIC TO - 3RD FL MISC DUCT & DEVICES ASSOCIATED WITH CONFERENCE ROOM; CA191092 License Number: H00140 ¦ Scope Item: ductwork / dampers
010-252423-00 | 010-F056-00601 | 2019-06-18 | PMEPC1911651 |  | 0 | BUILDING PERMIT/PLAN REVIEW: ALTC1904313 PLUMBING FOR NEW BREAK ROOM SINK
010-252423-00 | 010-F056-00601 | 2019-06-26 | PMEPC1912249 |  | 0 | BUILDING PERMIT/PLAN REVIEW: ALTC1904303 RENOVATING RESTROOMS AS PER PLANS
010-252423-00 | 010-F056-00601 | 2019-05-08 | ACS1904372 |  | 0 | ADVANCED CONSTRUCTION START WITHIN THE 1ST FLOOR INTERIOR ONLY IN AN EXISTING COMMERCIAL BUILDING. WORK INCLUDES REMOVAL OF NON-LOAD BEARING WALLS AND NON-FIRE RATED WALLS / CEILINGS ONLY. APPLICANT PROCEEDS AT OWN RISK. WORK PERMITTED TO PROCEED TO POI
010-252423-00 | 010-F056-00601 | 2019-05-09 | ACS1904430 |  | 0 | ADVANCED CONSTRUCTION START IN AN EXISTING COMMERCIAL BUILDING. WORK INVOLVES REMOVING EXISTING PLUMBING FIXTURES AND PIPING. A SEPARATE PLUMBING PERMIT WILL BE REQUIRED FOR INSPECTIONS AND TO COMPLETE THIS WORK. APPLICANT PROCEEDS AT OWN RISK. WORK PERM
010-252423-00 | 010-F056-00601 | 2019-05-13 | ACS1904637 |  | 0 | REMOVAL START IN/ON FIRST FLOOR FOR EXISTING COMMERCIAL BUILDING. WORK INCLUDES REMOVAL OF MECHANICAL ITEMS ONLY SUCH AS. APPLICANT PROCEEDS AT OWN RISK. WORK PERMITTED TO PROCEED TO THE POINT OF 1ST INSPECTION. REFERENCE PERMIT NO. ALTC1904303 AND C.C.
010-252423-00 | 010-F056-00601 | 2019-05-06 | ALTC1904303 |  | 500000 | PLAN APPROVAL: CONDITIONAL: 1. OHIO FIRE CODE 901.7 - THE FIRE CODE OFFICIAL TO BE NOTIFIED OF ANY IMPAIRMENT OF THE FIRE PROTECTION SYSTEM(S) AND THE BUILDING SHALL EITHER BE EVACUATED OR AN APPROVED FIRE WATCH BE PROVIDED UNTIL THE SYSTEM(S) HAVE BEEN
010-252423-00 | 010-F056-00601 | 2019-05-07 | ALTC1904313 |  | 300000 | 585 S. FRONT STREET PLAN APPROVAL: CONDITIONAL (SEE PAGE 2) REVIEWED FOR COMPLIANCE UNDER: 2017 OBC AND ICC A117.1-2009 WITH MODIFICATIONS IN OBC 1112.0. WORK NOT INCLUDED IN THIS APPROVAL: FIRE ALARM, FIRE SUPPRESSION USE/OCCUPANCY GROUP: B CONS
010-252423-00 | 010-F056-00601 | 2019-06-26 | EMEPC1912275 |  | 0 | BUILDING PERMIT/PLAN REVIEW: ALTC1904303 ELECTRICAL TENANT ALTERATION PER APPROVED PRINTS ON ALTC1904303
010-252423-00 | 010-F056-00601 | 2019-06-28 | EMEPC1912548 |  | 0 | BUILDING PERMIT/PLAN REVIEW: ALTC1904313 ELECTRICAL WORK FOR INTERIOR TENANT OFFICE REMODEL ON THE EAST HALF OF THE LOWER LEVEL OF EXISTING 3-STORY OFFICE BUILDING
010-252423-00 | 010-F056-00601 | 2019-09-23 | ALTC1909957 |  | 250000 | Plan Approval: Final Reviewed For Compliance Under: 2017 OBC and ICC A117.1-2009 with modifications in OBC 1112.0. Work Not Included In This Approval: Fire Alarm, Fire Suppression Use/Occupancy Group: B Construction Type: II-B Description Of Wor
010-252423-00 | 010-F056-00601 | 2019-10-08 | EMEPC1920525 |  | 0 | Building Permit/Plan Review: ALTC1909957 Electric Alteration of Existing Tenant Space per approved prints
010-252423-00 | 010-F056-00601 | 2019-06-19 | MMEPC1911737 |  | 0 | BUILDING PERMIT/PLAN REVIEW: ALTC1904313 INSTALL AC AND EXHAUST FANS LICENSE NUMBER: H00067 ¦ SCOPE ITEM: AIR CONDITIONING (INCLUDING CONDENSERS, EVAPORATORS, COMPRESSORS) LICENSE NUMBER: H00067 ¦ SCOPE ITEM: EXHAUST SYSTEMS (HOODS, FANS, ETC)
010-252423-00 | 010-F056-00601 | 2019-07-09 | FSUPC1906873 |  | 0 | 585 S. FRONT ST. REFERENCE BUILDING PERMIT #ALTC1904313 ALTER EXISTING FIRE SPRINKLER SYSTEM BY ADDING AND RELOCATING 6 SPRINKLERS FOR NEW WALL AND CEILING LAYOUT
010-252423-00 | 010-F056-00601 | 2019-07-09 | FSUPC1906873 |  | 0 | 585 S. FRONT ST. REFERENCE BUILDING PERMIT #ALTC1904313 ALTER EXISTING FIRE SPRINKLER SYSTEM BY ADDING AND RELOCATING 6 SPRINKLERS FOR NEW WALL AND CEILING LAYOUT
010-252423-00 | 010-F056-00601 | 2019-07-05 | FALRC1906816 |  | 0 | ALTER EXISTING FIRE ALARM SYSTEM FOR IMMUTA BY INSTALLING NEW AND RELOCATING EXISTING NOTIFICATION DEVICES FOR AN INTERIOR REMODEL. REFERENCE B.P. ALTC1904313 - (5) A/V DEVICES.
010-252423-00 | 010-F056-00601 | 2019-07-05 | FALRC1906816 |  | 0 | ALTER EXISTING FIRE ALARM SYSTEM FOR IMMUTA BY INSTALLING NEW AND RELOCATING EXISTING NOTIFICATION DEVICES FOR AN INTERIOR REMODEL. REFERENCE B.P. ALTC1904313 - (5) A/V DEVICES.
010-252423-00 | 010-F056-00601 | 2020-06-09 | EMEPC2011032 |  | 0 | CONNECT NEW EXTERIOR BUILDING SIGN TO EXISTING 120-VOLT 20-AMP INTERIOR SIGN CIRCUIT.
010-252423-00 | 010-F056-00601 | 2019-06-28 | MMEPC1912533 |  | 0 | BUILDING PERMIT/PLAN REVIEW: ALTC1904303 TQL BUILDOUT INSTALL - (9) VAV BOXES (4 FAN POWERED W/HEAT & 5 COOLING ONLY); DUCT & DEVICES; MODIFY EXISTING MEN'S RESTROOM FAN & DUCT; (2) DUCTLESS SPLIT SYSTEMS (IT ROOMS); CA191042 LICENSE NUMBER: H00140 ¦ S
010-252423-00 | 010-F056-00601 | 2024-10-09 | EMEPC2440878 |  | 0 | BUILDING PERMIT/PLAN REVIEW: ALTC2432016 TENANT REMODEL
010-252424-00 | 010-F064-05201 | 2023-09-28 | MMEPC2341339 |  | 0 | REPLACE 2-TON MINI SPLIT SYSTEM, RECONNECT: DUCT, DRAIN & ELECTRIC; CA231079 LICENSE NUMBER: H00140 ¦ SCOPE ITEM: FURNACES / AIR HANDLERS / RTUS
010-252424-00 | 010-F064-05201 | 2022-08-04 | ACS2231549 |  | 1742000 | PLAN REVIEW/BUILDING ORDER: ALTC2226789 ADVANCED CONSTRUCTION START FOR TENANT IMPROVEMENT WITHIN AN OFFICE BUILDING COMMERCIAL BUILDING. WORK INCLUDES REMOVAL OF NON-LOAD BEARING WALLS AND NON-FIRE RATED WALLS / CEILINGS ONLY. APPLICANT PROCEEDS AT OW
010-252424-00 | 010-F064-05201 | 2022-08-04 | ACS2231549 |  | 1742000 | PLAN REVIEW/BUILDING ORDER: ALTC2226789 ADVANCED CONSTRUCTION START FOR TENANT IMPROVEMENT WITHIN AN OFFICE BUILDING COMMERCIAL BUILDING. WORK INCLUDES REMOVAL OF NON-LOAD BEARING WALLS AND NON-FIRE RATED WALLS / CEILINGS ONLY. APPLICANT PROCEEDS AT OW
010-252424-00 | 010-F064-05201 | 2022-07-28 | EMEPC2230541 |  | 0 | BUILDING PERMIT/PLAN REVIEW: ALTC2226034 WIRE ELECTRICAL AND RECEPTACLES PER PRINT.
010-252424-00 | 010-F064-05201 | 2022-09-21 | EMEPC2238071 |  | 0 | BUILDING PERMIT/PLAN REVIEW: ALTC2226789 TENANT RENOVATION OF EXISTING SPACE NEW LIGHTING FIXTURES AND DEVICES
010-252424-00 | 010-F064-05201 | 2022-07-08 | FALRC2227583 |  | 0 | ALTER EXISTING FIRE ALARM SYSTEM WITH SUPERVISION FOR EXETER IN SUITE 320 BY RELOCATING A NOTIFICATION DEVICE FOR AN INTERIOR ALTERATION. REFERENCE B.P. ALTC2226034 - (1) A/V DEVICE.
010-252424-00 | 010-F064-05201 | 2023-01-31 | EMEPC2305582 |  | 0 | BUILDING PERMIT/PLAN REVIEW: ALTC2249983 TENANT REMODEL PER PRINT.
010-252424-00 | 010-F064-05201 | 2023-03-03 | FSUPC2309884 |  | 0 | 605 S. FRONT STREET, SUITE 110 REFERENCE BUILDING PERMIT #ALTC2249983 ALTERATION TO EXISTING FIRE SPRINKLER SYSTEM TO ADD AND RELOCATE 29 SPRINKLERS FOR OFFICE RENOVATION.
010-252424-00 | 010-F064-05201 | 2023-03-03 | FSUPC2309884 |  | 0 | 605 S. FRONT STREET, SUITE 110 REFERENCE BUILDING PERMIT #ALTC2249983 ALTERATION TO EXISTING FIRE SPRINKLER SYSTEM TO ADD AND RELOCATE 29 SPRINKLERS FOR OFFICE RENOVATION.
010-252424-00 | 010-F064-05201 | 2023-02-16 | MMEPC2307797 |  | 0 | BUILDING PERMIT/PLAN REVIEW: ALTC2249983 GOODWILL - INSTALL (3) VAV BOXES W/ELECTRIC HEAT; DUCT & DEVICES; CA231002 LICENSE NUMBER: H00140 ¦ SCOPE ITEM: VAV BOXES
010-252424-00 | 010-F064-05201 | 2023-04-24 | PMEPC2316918 |  | 0 | BUILDING PERMIT/PLAN REVIEW: ALTC2249983 REPLACING KITCHEN SINK AND FAUCET IN SAME LOCATION
010-252424-00 | 010-F064-05201 | 2022-07-08 | FALRC2227583 |  | 0 | ALTER EXISTING FIRE ALARM SYSTEM WITH SUPERVISION FOR EXETER IN SUITE 320 BY RELOCATING A NOTIFICATION DEVICE FOR AN INTERIOR ALTERATION. REFERENCE B.P. ALTC2226034 - (1) A/V DEVICE.
010-252424-00 | 010-F064-05201 | 2022-08-12 | FSUPC2232668 |  | 0 | 605 S FRONT STREET, SUITE 320 REFERENCE BUILDING PERMIT #ALTC2226034 ALTERATION TO EXISTING FIRE SPRINKLER SYSTEM TO ADD AND RELOCATE 3 SPRINKLERS FOR NEW OFFICE LAYOUT.
010-252424-00 | 010-F064-05201 | 2022-08-12 | FSUPC2232668 |  | 0 | 605 S FRONT STREET, SUITE 320 REFERENCE BUILDING PERMIT #ALTC2226034 ALTERATION TO EXISTING FIRE SPRINKLER SYSTEM TO ADD AND RELOCATE 3 SPRINKLERS FOR NEW OFFICE LAYOUT.
010-252424-00 | 010-F064-05201 | 2022-08-03 | MMEPC2231369 |  | 0 | BUILDING PERMIT/PLAN REVIEW: ALTC2226034 EXETER TI STE 320: MODIFY DUCT & DEVICES; CA222603-LT LICENSE NUMBER: H00140 ¦ SCOPE ITEM: DUCTWORK / DAMPERS
010-252424-00 | 010-F064-05201 | 2022-09-21 | MMEPC2237976 |  | 0 | BUILDING PERMIT/PLAN REVIEW: ALTC2226789 RELOCATE (4) VAV OR FP BOXES. INSTALL (3) NEW VAV OR FP BOXES. ASSOCIATED DUCTWORK AND AIR DEVICES. ASSOCIATED CONTROLS. LICENSE NUMBER: H00062 ¦ SCOPE ITEM: VAV BOXES
010-252424-00 | 010-F064-05201 | 2022-07-28 | PMEPC2230550 |  | 0 | BUILDING PERMIT/PLAN REVIEW: ALTC2226034 TO INSTALL ROUGH AND FINISH PLUMBING IN NEW BREAKROOM AS PER DRAWING
010-252424-00 | 010-F064-05201 | 2022-08-01 | PMEPC2230971 |  | 0 | STATUS CHANGE: 8/22/2022 - REFER TO PMEPC2230550 BUILDING PERMIT/PLAN REVIEW: ALTC2226034 SUITE #320 - REMODEL KITCHEN WITH NEW SINK, DISPOSAL, AND DISHWASHER AS PER PLANS
010-252424-00 | 010-F064-05201 | 2022-09-20 | PMEPC2237740 |  | 0 | BUILDING PERMIT/PLAN REVIEW: ALTC2226789 ADD NEW DRAIN, VENT AND WATER LINES TO REMODEL AN EXISTING SPACE.
010-252424-00 | 010-F064-05201 | 2022-07-07 | ACS2227283 |  | 0 | PLAN REVIEW/BUILDING ORDER: ALTC2226034 ADVANCED CONSTRUCTION START WITHIN THE INTERIOR ONLY IN AN EXISTING COMMERCIAL BUILDING IN SUITE 320. WORK INCLUDES REMOVAL OF NON-LOAD BEARING WALLS AND NON-FIRE RATED WALLS / CEILINGS ONLY. APPLICANT PROCEEDS A
010-252424-00 | 010-F064-05201 | 2022-07-07 | ACS2227283 |  | 0 | PLAN REVIEW/BUILDING ORDER: ALTC2226034 ADVANCED CONSTRUCTION START WITHIN THE INTERIOR ONLY IN AN EXISTING COMMERCIAL BUILDING IN SUITE 320. WORK INCLUDES REMOVAL OF NON-LOAD BEARING WALLS AND NON-FIRE RATED WALLS / CEILINGS ONLY. APPLICANT PROCEEDS A
010-252424-00 | 010-F064-05201 | 2022-07-07 | ACS2227366 |  | 0 | ADVANCED CONSTRUCTION START WITHIN THE INTERIOR ONLY IN AN EXISTING COMMERCIAL BUILDING. WORK INCLUDES REMOVAL OF NON-EGRESS/LIFE SAFETY ELECTRIC COMPONENTS. APPLICANT PROCEEDS AT OWN RISK. WORK PERMITTED TO PROCEED TO POINT OF 1ST INSPECTION. NO WORK TO
010-252424-00 | 010-F064-05201 | 2022-07-07 | ACS2227366 |  | 0 | ADVANCED CONSTRUCTION START WITHIN THE INTERIOR ONLY IN AN EXISTING COMMERCIAL BUILDING. WORK INCLUDES REMOVAL OF NON-EGRESS/LIFE SAFETY ELECTRIC COMPONENTS. APPLICANT PROCEEDS AT OWN RISK. WORK PERMITTED TO PROCEED TO POINT OF 1ST INSPECTION. NO WORK TO
010-252424-00 | 010-F064-05201 | 2021-04-19 | ALTC2113976 |  | 135000 | 605 S. Front St. Plan Approval: Conditional: Reference conditions of the plan approval for details. Reviewed For Compliance Under: 2017 OBC and ICC A117.1-2009 with modifications in OBC 1112.0. Work Not Included In This Approval: Plumbing, Fire su
010-252424-00 | 010-F064-05201 | 2021-04-27 | EMEPC2115101 |  | 0 | Building Permit/Plan Review: ALTC2113976 Reworking existing circuitry to separate spaces. Adding egress lighting and switching as necessary. Installing new receptacles in elevator room and IT room
010-252424-00 | 010-F064-05201 | 2021-04-28 | MMEPC2115290 |  | 0 | Building Permit/Plan Review: ALTC2113976 3RD FL REMODEL: MISC DUCT MODIFICATIONS; ADD (1) DEVICE & DUCT; INSTALL (1) MOVE-IN-COOL w/DUCT & DEVICES (IT ROOM); (1) DUCTLESS MINI-SPLIT (ELECTRICAL ROOM); CA212327-LT License Number: H00140 ¦ Scope Item: fu
010-252424-00 | 010-F064-05201 | 2021-01-25 | PMEPC2102613 |  | 0 | Building Permit/Plan Review: altc2010948 capping out fixtures
010-252424-00 | 010-F064-05201 | 2020-11-13 | ALTC2010948 |  | 135000 | PLAN APPROVAL: CONDITIONAL: MAY BE VERIFIED BY INSPECTOR IN THE FIELD REVIEWED FOR COMPLIANCE UNDER: 2017 OBC AND ICC A117.1-2009 WITH MODIFICATIONS IN OBC 1112.0. WORK NOT INCLUDED IN THIS APPROVAL: FIRE ALARM FIRE SUPPRESSION USE/OCCUPANCY GR
010-252424-00 | 010-F064-05201 | 2020-11-23 | EMEPC2024542 |  | 0 | BUILDING PERMIT/PLAN REVIEW: ALTC2010948 INSTALL ELECTRIC PER APPROVED PLANS
010-252424-00 | 010-F064-05201 | 2022-02-10 | MMEPC2206681 |  | 0 | PLEX2203858 - INSTALL OF NEW DUCTLESS SPLIT SYSTEM LICENSE NUMBER: H00114 ¦ SCOPE ITEM: FURNACES / AIR HANDLERS / RTUS
010-252424-00 | 010-F064-05201 | 2019-03-13 | ACS1902077 |  | 0 | ADVANCE CONSTRUCTION ALTC190073 ADVANCED CONSTRUCTION START WITHIN AN EXISTING OFFICE BUILDING. WORK INCLUDES REMOVAL OF ELECTRICAL ITEMS ONLY. APPLICANT PROCEEDS AT OWN RISK. WORK PERMITTED TO PROCEED TO POINT OF 1ST INSPECTION. REFERENCE AND C.C. 4
010-252424-00 | 010-F064-05201 | 2019-03-15 | ACS1902211 |  | 1095680 | ALTC1900073 ADVANCED CONSTRUCTION START ON THW 2ND FLOOR WITHIN THE INTERIOR OF AN EXISTING HIGH RISE BUILDING. WORK INCLUDES REMOVAL OF MECHANICAL ITEMS ONLY SUCH AS RTU'S AND DUCT WORK. ALL LIFE SAFETY SYSTEMS TO REMAIN. APPLICANT PROCEEDS AT OWN RISK
010-252424-00 | 010-F064-05201 | 2019-03-19 | EMEPC1905096 |  | 0 | BUILDING PERMIT/PLAN REVIEW: ALTC1803515 ELECTRICAL DEMOLITION AS REQUIRED.
010-252424-00 | 010-F064-05201 | 2019-03-28 | EMEPC1905824 |  | 0 | BUILDING PERMIT/PLAN REVIEW: ALTC1900073 INSTALL NEW ELECTRICAL DEVICES, WIRING AND LIGHTING FIXTURES FOR BUILD OUT OF 2ND FLOOR OFFICE SPACE FOR NAI OHIO EQUITIES.
010-252424-00 | 010-F064-05201 | 2019-03-19 | MMEPC1905156 |  | 0 | BUILDING PERMIT/PLAN REVIEW: ALTC1803515 DEMO DUCTWORK AND AIR DEVICES NOT BEING REUSED. LICENSE NUMBER: H00312 ¦ SCOPE ITEM: DUCTWORK / DAMPERS
010-252424-00 | 010-F064-05201 | 2019-03-28 | MMEPC1905814 |  | 0 | BUILDING PERMIT/PLAN REVIEW: ALTC1900073 INSTALL NEW SA DIFFUSERS AND RETURN AIR GRILLES FOR THE 2ND FLOOR TENANT IMPROVEMENT PROJECT. ADD 3 NEW VAV BOXES AND RELOCATE 9 EXISTING VAV BOXES. MODIFY EXISTING SUPPLY AIR DUCTWORK AS NEEDED. INSTALL MITSUBIS
010-252424-00 | 010-F064-05201 | 2019-03-18 | PMEPC1905057 |  | 0 | BUILDING PERMIT/PLAN REVIEW: ALTC1803515 INSTALL DRAIN LINES, WATER LINES, VENT LINES AND FIXTURES PER BUILDING PERMIT # ALTC1803515
010-252424-00 | 010-F064-05201 | 2019-03-28 | PMEPC1905832 |  | 0 | BUILDING PERMIT/PLAN REVIEW: ALTC1900073 INSTALL DRAIN LINES, WATER LINES, VENT LINES AND FIXTURES PER BUILDING PERMIT ALTC1900073.
010-252424-00 | 010-F064-05201 | 2019-03-08 |  |  |  | RECK FOR COMPL OF REMOD
010-252424-00 | 010-F064-05201 | 2019-08-26 | FSUPC1908827 |  | 0 | REPLACE UNDERGROUND PIPING FOR FIRE PUMP TEST HEADER, FROM BUILDING TO EXTERIOR EXISTING TEST HEADER.
010-252424-00 | 010-F064-05201 | 2019-08-26 | FSUPC1908827 |  | 0 | REPLACE UNDERGROUND PIPING FOR FIRE PUMP TEST HEADER, FROM BUILDING TO EXTERIOR EXISTING TEST HEADER.
010-252428-00 | 010-N108CCCA-0050 | 2024-02-21 | RSWDR2408091 |  | 24303 | REMOVE EXISTING SHINGLE ROOF TO DECK AND REPLACE WITH NEW FELT UNDERLAYMENT, ICE BARRIER MEMBRANE AT EAVE, NECESSARY FLASHINGS, AND NEW ASPHALT SHINGLES. WORK TO COMPLY WITH RCO CHAPTER 9 & MANUFACTURE INSTALLATION INSTRUCTIONS.
010-252430-00 | 010-O075A-02400 | 2022-01-01 |  |  |  | SPL/NWP/VD
010-252432-00 | 010-O040H-02500 | 2019-03-28 | EMEPC1905845 |  | 0 | INTERIOR RENOVATION/ 3 LIGHT FIXTURES AND 10 OUTLETS ** NO DRYWALL REMOVED OR NEW WALLS**
010-252432-00 | 010-O040H-02500 | 2024-10-14 | PMLSC2441265 |  | 0 | MLS SCOPE: ELECTRIC WATER HEATER REPLACEMENT
010-252440-00 | 010-O056D-02400 | 2020-01-01 | 932905 |  | 250000 | ADDN
010-252441-00 | 010-O056D-02300 | 2020-06-12 | EMEPR2011411 |  | 0 | REPLACE METERCAN RISER & WHEATHERHEAD
010-252448-00 | 010-O100A-03801 | 2021-12-29 | EMEPC2150582 |  | 0 | REPLACE 3 PANELS AND WIRE AND INSTALL 1 HEATER IN SPRINKLER ROOM.
010-252448-00 | 010-O100A-03801 | 2023-09-07 | RSWDR2338215 |  | 60000 | REMOVE EXISTING SHINGLE ROOF TO DECK AND REPLACE WITH NEW FELT UNDERLAYMENT, ICE BARRIER MEMBRANE AT EAVE, NECESSARY FLASHINGS, AND NEW ASPHALT SHINGLES. WORK TO COMPLY WITH RCO CHAPTER 9 & MANUFACTURE INSTALLATION INSTRUCTIONS.
010-252454-00 | 010-O015A-04200 | 2023-05-11 | DEMO2319553 |  | 35000 | DEMOLITION OF A 1 STORY 11242 SQ FT COMMERCIAL STRUCTURE 5TH BY NORTHWEST AREA COMMISSION
010-252454-00 | 010-O015A-04200 | 2023-05-11 | DEMO2319559 |  | 15000 | DEMOLITION OF A 1 STORY 5000 SQ FT COMMERCIAL STURCTURE 5TH BY NORTHWEST AREA COMMISSION
010-252454-00 | 010-O015A-04200 | 2024-02-22 |  |  |  | NEW BLDG
010-252454-00 | 010-O015A-04200 | 2024-05-24 | MMEPC2421401 |  | 0 | BUILDING PERMIT/PLAN REVIEW: NEWC2250607 GAS PIPING FOR APARTMENT PROJECT LICENSE NUMBER: P00502 ¦ SCOPE ITEM: FUEL GAS OR LP GAS
010-252454-00 | 010-O015A-04200 | 2023-11-17 | PMEPC2348690 |  | 0 | BUILDING PERMIT/PLAN REVIEW: NEWC2250607 PLUMBING FOR MULTI-UNIT APARTMENT
010-252454-00 | 010-O015A-04200 | 2023-12-06 | EMLSC2350650 |  | 0 | BUILDING PERMIT/PLAN REVIEW: NEWC2250607 TEMPORARY/FREESTANDING SERVICE (UP TO 200 AMPS DURING CONSTRUCTION)
010-252454-00 | 010-O015A-04200 | 2023-12-06 | EMEPC2350653 |  | 0 | BUILDING PERMIT/PLAN REVIEW: NEWC2250607 WIRE NEW BUILDING PER PLANS
010-252454-00 | 010-O015A-04200 | 2024-08-08 | MMEPC2432180 |  | 0 | BUILDING PERMIT/PLAN REVIEW: NEWC2250607 PERMIT FOR FIREPLACE LICENSE NUMBER: HIC-L00784 ¦ SCOPE ITEM: FACTORY BUILT FIREPLACES (PRE-FAB)
010-252454-00 | 010-O015A-04200 | 2023-05-11 | DEMO2319563 |  | 18000 | DEMOLITION OF A 1 STORY 6000 SQ FT COMMERCIAL STRUTURE 5TH BY NORTHWEST AREA COMMISSION
010-252454-00 | 010-O015A-04200 | 2024-03-25 | MMEPC2412568 |  | 0 | BUILDING PERMIT/PLAN REVIEW: NEWC2250607 LANGHAM - CLUBHOUSE. INSTALLATION OF HVAC SYSTEM. LICENSE NUMBER: H00765 ¦ SCOPE ITEM: AIR CONDITIONING (INCLUDING CONDENSERS, EVAPORATORS, COMPRESSORS) LICENSE NUMBER: H00765 ¦ SCOPE ITEM: FURNACES / AIR HANDL
010-252454-00 | 010-O015A-04200 | 2024-01-26 |  |  |  | NEW BLDG
010-252454-00 | 010-O015A-04200 | 2024-01-08 | EMEPC2402692 |  | 0 | BUILDING PERMIT/PLAN REVIEW: NEWC2250607 SET 400 AMOP 3 PHASE OVERHEAD TEMP SERVICE FOR CONSTRUCITON
010-252460-00 | 010-O058A-02500 | 2025-01-01 |  |  |  | SPL/NWP/VD
010-252460-00 | 010-O058A-02500 | 2025-01-14 |  |  |  | POSS N/C
010-252461-00 | 010-O058A-02401 | 2025-01-01 |  |  |  | SPL/NWP/VD
010-252462-00 | 010-O058A-02400 | 2025-01-01 |  |  |  | SPL/NWP/VD
010-252463-00 | 010-O058A-02300 | 2023-06-29 | DEMO2327099 |  | 21289 | DEMOLITION OF GARAGE ACCESSORY STRUCTURE COMPLETION OF THE WORK DESCRIBED ON THIS PERMIT, INCLUDING ALL REQUIRED INSPECTIONS AND APPROVALS, WILL COMPLY BUILDING ORDER #UNSF2300137
010-252463-00 | 010-O058A-02300 | 2023-06-29 | DEMO2327102 |  | 21289 | DEMOLITION OF MAIN STRUCTURE
010-252464-00 | 010-O058A-02200 | 2020-04-14 | MMLSR2007269 |  | 0 | REPLACEMENT OF A SINGLE FURNACE LICENSE NUMBER: H00711
010-252464-00 | 010-O058A-02200 | 2020-04-14 | PMLSR2007271 |  | 0 | WATER HEATER REPLACEMENT
010-252464-00 | 010-O058A-02200 | 2020-06-09 | PMEPR2011041 |  | 0 | REPLACE 2 WATER HEATERS
010-252464-00 | 010-O058A-02200 | 2020-06-16 | MMLSR2011684 |  | 0 | REPLACEMENT OF A SINGLE A/C UNIT OR HEAT PUMP LICENSE NUMBER: H00973
010-252464-00 | 010-O058A-02200 | 2020-06-09 | MMEPR2011040 |  | 0 | REPLACED 2 FURNACES LICENSE NUMBER: H00973
010-252464-00 | 010-O058A-02200 | 2020-07-07 |  |  |  | WATER DAMAGE - SEE DEMO FORM
010-252464-00 | 010-O058A-02200 | 2020-07-14 |  |  |  | CHK FOR COMPLETION OF REPAIRS DUE TO FLOOD DAMAGE
010-252467-00 | 010-O058A-01900 | 2021-05-25 | RSWDR2119367 |  | 10344 | Remove existing shingle roof to deck and replace with new felt underlayment, ice barrier membrane at eave, necessary flashings, and new asphalt shingles. Work to comply with RCO chapter 9 & Manufacture installation instructions.Roof Info: Shingle tear-of
010-252467-00 | 010-O058A-01900 | 2023-09-12 | MMLSR2338843 |  | 0 | MLS Scope: Replacement of a Single Furnace, A/C and/or Heat Pump License Number: H00855 ¦ Scope Item: air conditioning (including condensers, evaporators, compressors) License Number: H00855 ¦ Scope Item: furnaces / air handlers / RTUs
010-252468-00 | 010-O061A-00705 | 2020-05-19 | EMEPC2009448 |  | 0 | INSTALL POWER FOR SMALL CELL TOWER WITH METER BASE AND DISCONNECT
010-252471-00 | 010-M073B-11000 | 2022-09-13 |  |  |  | OWNER STATES HOME HAS FULL CRAWL SPACE & NO BASEMENT. ADJUST DATA
010-252473-00 | 010-M073B-10800 | 2020-12-22 | MMLSR2026504 |  | 0 | MLS Scope: Replacement of a Single Furnace, A/C and/or Heat Pump License Number: H00169 ¦ Scope Item: furnaces / air handlers / RTUs
010-252474-00 | 010-M073B-10700 | 2021-10-29 | RSWDR2143046 |  | 11176 | Remove existing shingle roof to deck and replace with new felt underlayment, ice barrier membrane at eave, necessary flashings, and new asphalt shingles. Work to comply with RCO chapter 9 & Manufacture installation instructions.
010-252475-00 | 010-M073B-10600 | 2019-04-15 | RSWDR1901503 |  | 9606 | Remove existing shingle roof to deck and replace with new felt underlayment, ice barrier membrane at eave, necessary flashings, and new asphalt shingles. Work to comply with RCO chapter 9 & Manufacture installation instructions.
010-252475-00 | 010-M073B-10600 | 2021-07-28 | RSWDR2129478 |  | 7331 | Remove existing 7 window(s), 0 door(s) and replace with new. Work to comply with RCO 612, RCO 308, and RCO 113.6.1 with a U Value of 0.35 or Better.Windows Info: Remove existing 7 window(s), 0 door(s) and replace with new. Work to comply with RCO 612, R
010-252476-00 | 010-M073B-10500 | 2019-04-15 | RSWDR1901505 |  | 8337 | Remove existing shingle roof to deck and replace with new felt underlayment, ice barrier membrane at eave, necessary flashings, and new asphalt shingles. Work to comply with RCO chapter 9 & Manufacture installation instructions.
010-252476-00 | 010-M073B-10500 | 2023-02-17 | DECKR2227604 |  | 8000 | WDDK
010-252477-00 | 010-M073B-10400 | 2024-04-18 | EMEPR2415975 |  | 0 | BUILDING PERMIT/PLAN REVIEW: PLEX2415041 RESIDENTIAL ROOF MOUNTED PV SOLAR PANEL INSTALL.
010-252477-00 | 010-M073B-10400 | 2024-06-28 | EMLSR2426793 |  | 0 | BUILDING PERMIT/PLAN REVIEW: PLEX2424796 MLS SCOPE: ELECTRIC FOR SOLAR PHOTOVOLTAIC (PV) SYSTEM
010-252478-00 | 010-M073B-10300 | 2022-04-22 | RSWDR2216630 |  | 9738 | REMOVE EXISTING SHINGLE ROOF TO DECK AND REPLACE WITH NEW FELT UNDERLAYMENT, ICE BARRIER MEMBRANE AT EAVE, NECESSARY FLASHINGS, AND NEW ASPHALT SHINGLES. WORK TO COMPLY WITH RCO CHAPTER 9 & MANUFACTURE INSTALLATION INSTRUCTIONS.
010-252481-00 | 010-M073B-10000 | 2023-08-30 | PMLSR2336881 |  | 0 | MLS SCOPE: WATER HEATER REPLACEMENT
010-252481-00 | 010-M073B-10000 | 2023-08-30 | MMLSR2336888 |  | 0 | MLS SCOPE: REPLACEMENT OF A SINGLE FURNACE, A/C AND/OR HEAT PUMP LICENSE NUMBER: H01127 ¦ SCOPE ITEM: AIR CONDITIONING (INCLUDING CONDENSERS, EVAPORATORS, COMPRESSORS)
010-252481-00 | 010-M073B-10000 | 2024-02-07 | RSWDR2406327 |  | 14783 | REMOVE EXISTING SHINGLE ROOF TO DECK AND REPLACE WITH NEW FELT UNDERLAYMENT, ICE BARRIER MEMBRANE AT EAVE, NECESSARY FLASHINGS, AND NEW ASPHALT SHINGLES. WORK TO COMPLY WITH RCO CHAPTER 9 & MANUFACTURE INSTALLATION INSTRUCTIONS.
010-252482-00 | 010-M073B-09900 | 2023-07-25 | RSWDR2330980 |  | 7587 | Remove existing shingle roof to deck and replace with new felt underlayment, ice barrier membrane at eave, necessary flashings, and new asphalt shingles. Work to comply with RCO chapter 9 & Manufacture installation instructions.
010-252483-00 | 010-M073B-09800 | 2021-01-12 | MMLSR2100721 |  | 0 | MLS Scope: Replacement of a Single Furnace License Number: H00425 ¦ Scope Item: furnaces / air handlers / RTUs
010-252487-00 | 010-M073B-01400 | 2020-07-09 | MMLSR2013613 |  | 0 | MLS SCOPE: REPLACEMENT OF A SINGLE FURNACE, A/C AND/OR HEAT PUMP LICENSE NUMBER: H00855 ¦ SCOPE ITEM: AIR CONDITIONING (INCLUDING CONDENSERS, EVAPORATORS, COMPRESSORS) LICENSE NUMBER: H00855 ¦ SCOPE ITEM: FURNACES / AIR HANDLERS / RTUS
010-252487-00 | 010-M073B-01400 | 2019-10-10 | PMLSR1920763 |  | 0 | MLS Scope: Water Heater Replacement
010-252487-00 | 010-M073B-01400 | 2022-11-01 | PMEPI2243883 |  | 3900 | INSTALL (50) LF OF IMG BASEMENT GUTTER SYSTEM AND TIE INTO EXISTING SUMP PUMP
010-252488-00 | 010-M073B-01300 | 2020-08-10 | MMLSR2016218 |  | 0 | MLS SCOPE: REPLACEMENT OF A SINGLE FURNACE, A/C AND/OR HEAT PUMP LICENSE NUMBER: H00855 ¦ SCOPE ITEM: AIR CONDITIONING (INCLUDING CONDENSERS, EVAPORATORS, COMPRESSORS) LICENSE NUMBER: H00855 ¦ SCOPE ITEM: FURNACES / AIR HANDLERS / RTUS
010-252489-00 | 010-M073B-01200 | 2022-08-22 | MMLSR2233971 |  | 0 | MLS SCOPE: REPLACEMENT OF A SINGLE FURNACE, A/C AND/OR HEAT PUMP LICENSE NUMBER: H00169 ¦ SCOPE ITEM: AIR CONDITIONING (INCLUDING CONDENSERS, EVAPORATORS, COMPRESSORS)
010-252490-00 | 010-M073B-01100 | 2019-04-16 | RSWDR1901542 |  | 7210 | Remove existing shingle roof to deck and replace with new felt underlayment, ice barrier membrane at eave, necessary flashings, and new asphalt shingles. Work to comply with RCO chapter 9 & Manufacture installation instructions.
010-252490-00 | 010-M073B-01100 | 2023-09-21 | MMLSR2340147 |  | 0 | MLS Scope: Replacement of a Single Furnace License Number: H00300 ¦ Scope Item: furnaces / air handlers / RTUs
010-252491-00 | 010-M073B-01000 | 2024-03-19 | RSWDR2411837 |  | 13888 | REMOVE EXISTING SHINGLE ROOF TO DECK AND REPLACE WITH NEW FELT UNDERLAYMENT, ICE BARRIER MEMBRANE AT EAVE, NECESSARY FLASHINGS, AND NEW ASPHALT SHINGLES. WORK TO COMPLY WITH RCO CHAPTER 9 & MANUFACTURE INSTALLATION INSTRUCTIONS.
010-252492-00 | 010-M073B-00900 | 2022-11-16 | RSWDR2245905 |  | 10112 | REMOVE EXISTING SHINGLE ROOF TO DECK AND REPLACE WITH NEW FELT UNDERLAYMENT, ICE BARRIER MEMBRANE AT EAVE, NECESSARY FLASHINGS, AND NEW ASPHALT SHINGLES. WORK TO COMPLY WITH RCO CHAPTER 9 & MANUFACTURE INSTALLATION INSTRUCTIONS.
010-252492-00 | 010-M073B-00900 | 2022-11-08 | MMLSR2244813 |  | 0 | MLS SCOPE: REPLACEMENT OF A SINGLE FURNACE, A/C AND/OR HEAT PUMP LICENSE NUMBER: H00855 ¦ SCOPE ITEM: AIR CONDITIONING (INCLUDING CONDENSERS, EVAPORATORS, COMPRESSORS) LICENSE NUMBER: H00855 ¦ SCOPE ITEM: FURNACES / AIR HANDLERS / RTUS
010-252495-00 | 010-M073B-00600 | 2021-04-29 | MMLSR2115394 |  | 0 | MLS Scope: Replacement of a Single Furnace, A/C and/or Heat Pump License Number: H00300 ¦ Scope Item: air conditioning (including condensers, evaporators, compressors) License Number: H00300 ¦ Scope Item: furnaces / air handlers / RTUs
010-252496-00 | 010-M073B-00500 | 2019-01-01 |  | REVI
010-252497-00 | 010-M073B-00400 | 2024-11-05 | MMLSR2444147 |  | 0 | MLS SCOPE: REPLACEMENT OF A SINGLE FURNACE, A/C AND/OR HEAT PUMP LICENSE NUMBER: H00855 ¦ SCOPE ITEM: AIR CONDITIONING (INCLUDING CONDENSERS, EVAPORATORS, COMPRESSORS) LICENSE NUMBER: H00855 ¦ SCOPE ITEM: FURNACES / AIR HANDLERS / RTUS
010-252498-00 | 010-M073B-00300 | 2022-03-30 | RSWDR2213244 |  | 5500 | REMOVE EXISTING SHINGLE ROOF TO DECK AND REPLACE WITH NEW FELT UNDERLAYMENT, ICE BARRIER MEMBRANE AT EAVE, NECESSARY FLASHINGS, AND NEW ASPHALT SHINGLES. WORK TO COMPLY WITH RCO CHAPTER 9 & MANUFACTURE INSTALLATION INSTRUCTIONS.
010-252498-00 | 010-M073B-00300 | 2020-07-17 | MMLSR2014332 |  | 0 | MLS SCOPE: REPLACEMENT OF A SINGLE FURNACE, A/C AND/OR HEAT PUMP LICENSE NUMBER: H00855 ¦ SCOPE ITEM: AIR CONDITIONING (INCLUDING CONDENSERS, EVAPORATORS, COMPRESSORS) LICENSE NUMBER: H00855 ¦ SCOPE ITEM: FURNACES / AIR HANDLERS / RTUS
010-252500-00 | 010-M073B-00100 | 2023-01-04 | PMLSR2302222 |  | 0 | MLS Scope: Water Heater Replacement
010-252500-00 | 010-M073B-00100 | 2022-06-14 | ALTR2224047 |  | 2000 | PLAN APPROVAL: FINAL REVIEWED FOR COMPLIANCE UNDER: 2019 RESIDENTIAL CODE OF OHIO USE/OCCUPANCY GROUP: 1, 2, 3 FAMILY DWELLING CONSTRUCTION TYPE: V-B DESCRIPTION OF WORK: ALTER A 2 STORY FRAMED, 1 FAMILY DWELLING: PROJECT SCOPE IS TO FINISH THE
010-252500-00 | 010-M073B-00100 | 2022-07-07 | EMEPR2227440 |  | 0 | BUILDING PERMIT/PLAN REVIEW: ALTR2224047 INSTALLING 7 CAN LIGHTS IN NEW FINISH SIDE OF THE BASEMENT AND INSTALLING OUTLETS AS WELL.
010-252500-00 | 010-M073B-00100 | 2022-06-14 | MMEPR2224051 |  | 0 | BUILDING PERMIT/PLAN REVIEW: ALTR2224047 HVAC AND ANY REQUIRED FUEL GAS PER PLANS LICENSE NUMBER: HO9999
010-252501-00 | 010-M073B-08600 | 2020-08-31 |  |  |  | RECK 2021 FOR RESHINGLE
010-252501-00 | 010-M073B-08600 | 2019-05-21 | RSWDR1902378 |  | 4321 | REMOVE EXISTING SHINGLE ROOF TO DECK AND REPLACE WITH NEW FELT UNDERLAYMENT, ICE BARRIER MEMBRANE AT EAVE, NECESSARY FLASHINGS, AND NEW ASPHALT SHINGLES. WORK TO COMPLY WITH RCO CHAPTER 9 & MANUFACTURE INSTALLATION INSTRUCTIONS.
010-252502-00 | 010-M073B-08500 | 2019-04-26 | RSWDR1901796 |  | 7460 | Remove existing shingle roof to deck and replace with new felt underlayment, ice barrier membrane at eave, necessary flashings, and new asphalt shingles. Work to comply with RCO chapter 9 & Manufacture installation instructions.
010-252505-00 | 010-M073B-08200 | 2021-04-26 | RSWDR2114813 |  | 5000 | Remove existing shingle roof to deck and replace with new felt underlayment, ice barrier membrane at eave, necessary flashings, and new asphalt shingles. Work to comply with RCO chapter 9 & Manufacture installation instructions.
010-252506-00 | 010-M073B-08100 | 2019-08-08 | MMLSR1915790 |  | 0 | MLS Scope: Replacement of a Single A/C Unit or Heat Pump License Number: H00425 ¦ Scope Item: air conditioning (including condensers, evaporators, compressors)
010-252508-00 | 010-M073B-03900 | 2019-05-25 | RSWDR1902468 |  | 8841 | Remove existing shingle roof to deck and replace with new felt underlayment, ice barrier membrane at eave, necessary flashings, and new asphalt shingles. Work to comply with RCO chapter 9 & Manufacture installation instructions.
010-252510-00 | 010-M073B-03700 | 2022-04-23 | RSWDR2216634 |  | 8000 | REMOVE EXISTING SHINGLE ROOF TO DECK AND REPLACE WITH NEW FELT UNDERLAYMENT, ICE BARRIER MEMBRANE AT EAVE, NECESSARY FLASHINGS, AND NEW ASPHALT SHINGLES. WORK TO COMPLY WITH RCO CHAPTER 9 & MANUFACTURE INSTALLATION INSTRUCTIONS.
010-252511-00 | 010-M073B-03600 | 2024-06-28 | MMLSR2426749 |  | 0 | MLS SCOPE: REPLACEMENT OF A SINGLE FURNACE, A/C AND/OR HEAT PUMP LICENSE NUMBER: H00855 ¦ SCOPE ITEM: AIR CONDITIONING (INCLUDING CONDENSERS, EVAPORATORS, COMPRESSORS) LICENSE NUMBER: H00855 ¦ SCOPE ITEM: FURNACES / AIR HANDLERS / RTUS
010-252513-00 | 010-M073B-03400 | 2023-05-19 | MMLSR2320885 |  | 0 | MLS Scope: Replacement of a Single Furnace, A/C and/or Heat Pump License Number: H01127 ¦ Scope Item: air conditioning (including condensers, evaporators, compressors)
010-252515-00 | 010-M073B-03200 | 2019-09-05 | MMLSR1917909 |  | 0 | MLS Scope: Replacement of a Single Furnace, A/C and/or Heat Pump License Number: H00316 ¦ Scope Item: air conditioning (including condensers, evaporators, compressors) License Number: H00316 ¦ Scope Item: furnaces / air handlers / RTUs
010-252515-00 | 010-M073B-03200 | 2021-06-29 | RSWDR2124755 |  | 6500 | Remove existing 6 window(s), 0 door(s) and replace with new. Work to comply with RCO 612, RCO 308, and RCO 113.6.1 with a U Value of 0.35 or Better.Windows Info: Remove existing 6 window(s), 0 door(s) and replace with new. Work to comply with RCO 612, R
010-252515-00 | 010-M073B-03200 | 2024-05-17 | EMEPR2420380 |  | 0 | BUILDING PERMIT/PLAN REVIEW: PLEX2419935 14 KW RESIDENTIAL SOLAR SYSTEM TO BE INSTALLED ON ROOF
010-252516-00 | 010-M073B-03100 | 2019-06-11 | MMLSR1911122 |  | 0 | null MLS Scope: Replacement of a Single Furnace, A/C and/or Heat Pump License Number: H00124 ¦ Scope Item: air conditioning (including condensers, evaporators, compressors)
010-252518-00 | 010-M073B-02900 | 2024-03-04 | PMLSR2409841 |  | 0 | MLS SCOPE: WATER HEATER REPLACEMENT
010-252519-00 | 010-M073B-02800 | 2022-07-26 | MMLSR2230072 |  | 0 | MLS SCOPE: REPLACEMENT OF A SINGLE FURNACE, A/C AND/OR HEAT PUMP LICENSE NUMBER: H00855 ¦ SCOPE ITEM: AIR CONDITIONING (INCLUDING CONDENSERS, EVAPORATORS, COMPRESSORS) LICENSE NUMBER: H00855 ¦ SCOPE ITEM: FURNACES / AIR HANDLERS / RTUS
010-252520-00 | 010-M073B-02700 | 2019-06-05 | RSWDR1902654 |  | 9000 | Remove existing shingle roof to deck and replace with new felt underlayment, ice barrier membrane at eave, necessary flashings, and new asphalt shingles. Work to comply with RCO chapter 9 & Manufacture installation instructions.
010-252521-00 | 010-M073B-02600 | 2024-09-04 | MMLSR2435942 |  | 0 | MLS SCOPE: REPLACEMENT OF A SINGLE FURNACE, A/C AND/OR HEAT PUMP LICENSE NUMBER: H01072 ¦ SCOPE ITEM: FURNACES / AIR HANDLERS / RTUS
010-252522-00 | 010-M073B-02500 | 2023-02-17 | PMLSR2308091 |  | 0 | MLS SCOPE: WATER HEATER REPLACEMENT
010-252522-00 | 010-M073B-02500 | 2023-02-16 | MMLSR2307843 |  | 0 | MLS SCOPE: REPLACEMENT OF A SINGLE FURNACE LICENSE NUMBER: H01127 ¦ SCOPE ITEM: FURNACES / AIR HANDLERS / RTUS
010-252523-00 | 010-M073B-02400 | 2022-04-07 | RSWDR2214422 |  | 10000 | REMOVE EXISTING SHINGLE ROOF TO DECK AND REPLACE WITH NEW FELT UNDERLAYMENT, ICE BARRIER MEMBRANE AT EAVE, NECESSARY FLASHINGS, AND NEW ASPHALT SHINGLES. WORK TO COMPLY WITH RCO CHAPTER 9 & MANUFACTURE INSTALLATION INSTRUCTIONS.
010-252526-00 | 010-M073B-02100 | 2019-09-04 | RSWDR1904448 |  | 10000 | REMOVE EXISTING SHINGLE ROOF TO DECK AND REPLACE WITH NEW FELT UNDERLAYMENT, ICE BARRIER MEMBRANE AT EAVE, NECESSARY FLASHINGS, AND NEW ASPHALT SHINGLES. WORK TO COMPLY WITH RCO CHAPTER 9 & MANUFACTURE INSTALLATION INSTRUCTIONS.
010-252529-00 | 010-M073B-01800 | 2020-11-11 | MMLSR2023728 |  | 0 | MLS SCOPE: REPLACEMENT OF A SINGLE FURNACE LICENSE NUMBER: H00300 ¦ SCOPE ITEM: FURNACES / AIR HANDLERS / RTUS
010-252529-00 | 010-M073B-01800 | 2020-05-26 | MMLSR2009793 |  | 0 | MLS SCOPE: REPLACEMENT OF A SINGLE A/C UNIT OR HEAT PUMP LICENSE NUMBER: H00300 ¦ SCOPE ITEM: AIR CONDITIONING (INCLUDING CONDENSERS, EVAPORATORS, COMPRESSORS)
010-252531-00 | 010-M073B-01600 | 2021-02-15 | PMLSR2105426 |  | 0 | MLS Scope: Water Heater Replacement
010-252532-00 | 010-M073B-09500 | 2024-02-07 | RSWDR2406332 |  | 15197 | REMOVE EXISTING SHINGLE ROOF TO DECK AND REPLACE WITH NEW FELT UNDERLAYMENT, ICE BARRIER MEMBRANE AT EAVE, NECESSARY FLASHINGS, AND NEW ASPHALT SHINGLES. WORK TO COMPLY WITH RCO CHAPTER 9 & MANUFACTURE INSTALLATION INSTRUCTIONS.
010-252534-00 | 010-M073B-09300 | 2022-03-16 | RSWDR2211246 |  | 10220 | REMOVE EXISTING SHINGLE ROOF TO DECK AND REPLACE WITH NEW FELT UNDERLAYMENT, ICE BARRIER MEMBRANE AT EAVE, NECESSARY FLASHINGS, AND NEW ASPHALT SHINGLES. WORK TO COMPLY WITH RCO CHAPTER 9 & MANUFACTURE INSTALLATION INSTRUCTIONS.ROOF INFO: TEAR OFF AND RE
010-252535-00 | 010-M073B-09200 | 2022-03-01 | RSWDR2208953 |  | 5500 | REMOVE EXISTING SHINGLE ROOF TO DECK AND REPLACE WITH NEW FELT UNDERLAYMENT, ICE BARRIER MEMBRANE AT EAVE, NECESSARY FLASHINGS, AND NEW ASPHALT SHINGLES. WORK TO COMPLY WITH RCO CHAPTER 9 & MANUFACTURE INSTALLATION INSTRUCTIONS.
010-252536-00 | 010-M073B-09100 | 2023-03-08 | PMLSR2310533 |  | 0 | MLS Scope: Water Heater Replacement
010-252536-00 | 010-M073B-09100 | 2019-04-28 | RSWDR1901811 |  | 8635 | Remove existing shingle roof to deck and replace with new felt underlayment, ice barrier membrane at eave, necessary flashings, and new asphalt shingles. Work to comply with RCO chapter 9 & Manufacture installation instructions.
010-252617-00 | 010-K050-10701 | 2019-01-30 |  |  |  | NC & OCCUP
010-252654-00 | 010-T169B-00500 | 2019-07-10 | PMLSM1913333 |  | 0 | MLS SCOPE: WATER HEATER REPLACEMENT
010-252654-00 | 010-T169B-00500 | 2019-07-08 | MMLSM1913035 |  | 0 | MLS SCOPE: REPLACEMENT OF A SINGLE FURNACE, A/C AND/OR HEAT PUMP LICENSE NUMBER: H00150 ¦ SCOPE ITEM: FURNACES / AIR HANDLERS / RTUS
010-252655-00 | 010-T169B-00600 | 2024-06-11 | MMLSR2423918 |  | 0 | MLS Scope: Replacement of a Single Furnace, A/C and/or Heat Pump License Number: H01006 ¦ Scope Item: air conditioning (including condensers, evaporators, compressors)
010-252655-00 | 010-T169B-00600 | 2023-01-25 | MMLSR2305042 |  | 0 | MLS SCOPE: REPLACEMENT OF A SINGLE FURNACE LICENSE NUMBER: H01127 ¦ SCOPE ITEM: FURNACES / AIR HANDLERS / RTUS
010-252657-00 | 010-T169B-00800 | 2020-10-02 | MMLSM2020408 |  | 0 | MLS SCOPE: REPLACEMENT OF A SINGLE FURNACE LICENSE NUMBER: H00020 ¦ SCOPE ITEM: FURNACES / AIR HANDLERS / RTUS
010-252790-00 | 010-I005-01002 | 2022-05-18 | EMEPR2220269 |  | 0 | INSTALL AND WIRE 20KW HOME GENERATOR WITH 200 AMP AUTOMATIC TRANSFER SWITCH
010-252790-00 | 010-I005-01002 | 2022-06-09 | MMEPR2223484 |  | 0 | INSTALL GAS PIPE TO NEW GENERATOR APPROX: 5FT LICENSE NUMBER: P00440 ¦ SCOPE ITEM: FUEL GAS OR LP GAS
010-252791-00 | 010-I005-01004 | 2020-10-21 | RSWDR2005411 |  | 2980 | REMOVE EXISTING 0 WINDOW(S), 1 DOOR(S) AND REPLACE WITH NEW. WORK TO COMPLY WITH RCO 612, RCO 308, AND RCO 113.6.1 WITH A U VALUE OF 0.35 OR BETTER.
010-252795-00 | 010-T169B-01500 | 2020-09-18 | MMLSM2019361 |  | 0 | MLS SCOPE: REPLACEMENT OF A SINGLE FURNACE LICENSE NUMBER: H00020 ¦ SCOPE ITEM: FURNACES / AIR HANDLERS / RTUS
010-252797-00 | 010-N059C-00103 | 2024-08-13 | MMEPC2432789 |  | 0 | REPLACE 4 EXISTING ROOF TOP UNITS. NEW UNITS WILL SET ON THE EXISTING CURBS AND HAVE THE SAME FUEL SOURCE AND CAPACITY AS THE UNITS WE ARE REPLACING. LICENSE NUMBER: H01264 ¦ SCOPE ITEM: FURNACES / AIR HANDLERS / RTUS
010-252797-00 | 010-N059C-00103 | 2024-08-13 | MMEPC2432789 |  | 0 | REPLACE 4 EXISTING ROOF TOP UNITS. NEW UNITS WILL SET ON THE EXISTING CURBS AND HAVE THE SAME FUEL SOURCE AND CAPACITY AS THE UNITS WE ARE REPLACING. LICENSE NUMBER: H01264 ¦ SCOPE ITEM: FURNACES / AIR HANDLERS / RTUS
010-252800-00 | 010-M096JJJ-13400 | 2023-12-08 | PMLSR2351099 |  | 0 | MLS Scope: Water Heater Replacement
010-252801-00 | 010-M096JJJ-13500 | 2020-06-05 | MMLSR2010695 |  | 0 | MLS SCOPE: REPLACEMENT OF A SINGLE FURNACE, A/C AND/OR HEAT PUMP LICENSE NUMBER: H00124 ¦ SCOPE ITEM: AIR CONDITIONING (INCLUDING CONDENSERS, EVAPORATORS, COMPRESSORS)
010-252801-00 | 010-M096JJJ-13500 | 2020-06-05 | MMLSR2010698 |  | 0 | MLS SCOPE: REPLACEMENT OF A SINGLE FURNACE, A/C AND/OR HEAT PUMP LICENSE NUMBER: H00124 ¦ SCOPE ITEM: FURNACES / AIR HANDLERS / RTUS
010-252801-00 | 010-M096JJJ-13500 | 2020-03-03 | PMLSR2004568 |  | 0 | MLS SCOPE: WATER HEATER REPLACEMENT
010-252805-00 | 010-M096JJJ-13900 | 2019-01-15 | MMLSR1900969 |  | 0 | MLS Scope: Replacement of a Single Furnace, A/C and/or Heat Pump License Number: H00418 ¦ Scope Item: air conditioning (including condensers, evaporators, compressors) License Number: H00418 ¦ Scope Item: furnaces / air handlers / RTUs
010-252805-00 | 010-M096JJJ-13900 | 2021-04-27 | RSWDR2115061 |  | 6837 | Remove existing shingle roof to deck and replace with new felt underlayment, ice barrier membrane at eave, necessary flashings, and new asphalt shingles. Work to comply with RCO chapter 9 & Manufacture installation instructions.
010-252807-00 | 010-M096JJJ-14100 | 2024-09-27 | MMLSR2439227 |  | 0 | MLS SCOPE: REPLACEMENT OF A SINGLE FURNACE LICENSE NUMBER: H00578 ¦ SCOPE ITEM: FURNACES / AIR HANDLERS / RTUS
010-252807-00 | 010-M096JJJ-14100 | 2024-07-10 | MMLSR2428449 |  | 0 | MLS SCOPE: REPLACEMENT OF A SINGLE A/C UNIT OR HEAT PUMP LICENSE NUMBER: H00578 ¦ SCOPE ITEM: AIR CONDITIONING (INCLUDING CONDENSERS, EVAPORATORS, COMPRESSORS)
010-252808-00 | 010-M096JJJ-14200 | 2024-08-14 | RSWDR2433060 |  | 17702 | Remove existing shingle roof to deck and replace with new felt underlayment, ice barrier membrane at eave, necessary flashings, and new asphalt shingles. Work to comply with RCO chapter 9 & Manufacture installation instructions.Roof Info: remove old asph
010-252810-00 | 010-M096JJJ-14400 | 2024-04-07 | RSWDR2414380 |  | 408 | Remove existing 0 window(s), 1 door(s) and replace with new. Work to comply with RCO 612, RCO 308, and RCO 113.6.1 with a U Value of 0.35 or Better.
010-252817-00 | 010-M096JJJ-17600 | 2024-04-16 | RSWDR2415658 |  | 11483 | Remove existing shingle roof to deck and replace with new felt underlayment, ice barrier membrane at eave, necessary flashings, and new asphalt shingles. Work to comply with RCO chapter 9 & Manufacture installation instructions.Roof Info: complete roof t
010-252821-00 | 010-M096JJJ-17100 | 2021-11-18 | MMLSR2145915 |  | 0 | MLS SCOPE: REPLACEMENT OF A SINGLE FURNACE LICENSE NUMBER: H00124 ¦ SCOPE ITEM: FURNACES / AIR HANDLERS / RTUS
010-252822-00 | 010-M096JJJ-17000 | 2020-08-31 | RSWDR2004296 |  | 7810 | REMOVE EXISTING SHINGLE ROOF TO DECK AND REPLACE WITH NEW FELT UNDERLAYMENT, ICE BARRIER MEMBRANE AT EAVE, NECESSARY FLASHINGS, AND NEW ASPHALT SHINGLES. WORK TO COMPLY WITH RCO CHAPTER 9 & MANUFACTURE INSTALLATION INSTRUCTIONS.ROOF INFO: REMOVE AND REPL
010-252824-00 | 010-M096JJJ-16800 | 2022-03-28 | PMLSR2212930 |  | 0 | MLS SCOPE: WATER HEATER REPLACEMENT
010-252828-00 | 010-M096JJJ-16400 | 2019-04-19 | RSWDR1901627 |  | 7350 | REMOVE EXISTING 10 WINDOW(S), 0 DOOR(S) AND REPLACE WITH NEW. WORK TO COMPLY WITH RCO 612, RCO 308, AND RCO 113.6.1 WITH A U VALUE OF 0.35 OR BETTER.
010-252828-00 | 010-M096JJJ-16400 | 2023-06-01 | RSWDR2322630 |  | 11633 | Remove existing shingle roof to deck and replace with new felt underlayment, ice barrier membrane at eave, necessary flashings, and new asphalt shingles. Work to comply with RCO chapter 9 & Manufacture installation instructions.Roof Info: SHINGLE TEAR OF
010-252828-00 | 010-M096JJJ-16400 | 2021-03-19 | RSWDR2109849 |  | 3500 | Remove existing 0 window(s), 1 door(s) and replace with new. Work to comply with RCO 612, RCO 308, and RCO 113.6.1 with a U Value of 0.35 or Better. Doors Info: Replace pre hung front entry door.
010-252828-00 | 010-M096JJJ-16400 | 2024-04-09 | PMLSR2414593 |  | 0 | MLS Scope: Water Heater Replacement
010-252831-00 | 010-M096JJJ-16100 | 2023-02-15 | MMEPR2307679 |  | 0 | BUILDING PERMIT/PLAN REVIEW: DMGR2302203 REPLACE 1- FAN/LIGHT COMBINATION AND VENTING. LICENSE NUMBER: H00187 ¦ SCOPE ITEM: VENTILATION SYSTEMS
010-252831-00 | 010-M096JJJ-16100 | 2023-02-10 | EMEPR2307103 |  | 0 | BUILDING PERMIT/PLAN REVIEW: DMGR2302203 ROUGH AND FINISH WIRE ONE (1) EXHAUST FAN AND JUNCTION AND RE-FEED SWITCH LEG
010-252831-00 | 010-M096JJJ-16100 | 2023-01-04 | DMGR2302203 |  | 19891 | PLAN APPROVAL: FINAL REVIEWED FOR COMPLIANCE UNDER: 2019 RESIDENTIAL CODE OF OHIO USE/OCCUPANCY GROUP: 1, 2, 3 FAMILY DWELLING CONSTRUCTION TYPE: V-B DESCRIPTION OF WORK: ALTER A 2 STORY FRAMED, 1 FAMILY DWELLING TO REPAIR MASTER BATH. REPLACE D
010-252831-00 | 010-M096JJJ-16100 | 2021-08-11 | MMLSR2131473 |  | 0 | MLS Scope: Replacement of a Single A/C Unit or Heat Pump License Number: H01049 ¦ Scope Item: air conditioning (including condensers, evaporators, compressors)
010-252832-00 | 010-M096JJJ-16000 | 2019-09-27 | RSWDR1904913 |  | 8400 | REMOVE EXISTING SHINGLE ROOF TO DECK AND REPLACE WITH NEW FELT UNDERLAYMENT, ICE BARRIER MEMBRANE AT EAVE, NECESSARY FLASHINGS, AND NEW ASPHALT SHINGLES. WORK TO COMPLY WITH RCO CHAPTER 9 & MANUFACTURE INSTALLATION INSTRUCTIONS.
010-252834-00 | 010-M096JJJ-15800 | 2023-04-10 | PMLSR2314869 |  | 0 | MLS Scope: Water Heater Replacement
010-252836-00 | 010-M096JJJ-15400 | 2024-08-08 | RSWDR2432220 |  | 14791 | Remove existing shingle roof to deck and replace with new felt underlayment, ice barrier membrane at eave, necessary flashings, and new asphalt shingles. Work to comply with RCO chapter 9 & Manufacture installation instructions. Roof Info: REMOVE OLD ASP
010-252841-00 | 010-M096JJJ-14900 | 2020-12-08 | MMLSR2025461 |  | 0 | MLS Scope: Replacement of a Single Furnace, A/C and/or Heat Pump License Number: H00169 ¦ Scope Item: furnaces / air handlers / RTUs
010-252842-00 | 010-M096JJJ-15600 | 2021-08-17 | RSWDR2132390 |  | 10200 | Remove existing shingle roof to deck and replace with new felt underlayment, ice barrier membrane at eave, necessary flashings, and new asphalt shingles. Work to comply with RCO chapter 9 & Manufacture installation instructions.Roof Info: tear off re roo
010-252847-00 | 010-O056C-01109 | 2022-08-03 | ROOFC2231329 |  | 57150 | BUILDING PERMIT TO INSTALL NEW .060 FULLY ADHERED TPO RUBBER ROOFING OVER EXISTING ROOFING ALONG WITH SEPARATION BOARD, NEW PERIMETER AND PENETRATION FLASHINGS ON AN EXISTING COMMERCIAL BUILDING PER OHIO BUILDING CODE SECTION 1507.13 NO DRAWINGS OR SPEC
010-252847-00 | 010-O056C-01109 | 2023-07-20 | EMEPC2330368 |  | 0 | Remove existing ground lighting and replace with LED on 4 corners of intersection. Easton Way & Morse Crossing
010-252849-00 | 010-T032C-03300 | 2024-08-13 | MMLSR2432840 |  | 0 | REPLACE OLD AC/FURNACE WITH NEW AC/FURNACE License Number: H00855
010-252853-00 | 010-T032C-03700 | 2023-01-27 | PMEPR2305339 |  | 0 | REMOVE AND REPLACE TUB/SHOWER VALVE USING MATERIALS COMPLYING WITH OPC 605
010-252854-00 | 010-T032C-03800 | 2021-07-27 | MMLSR2129057 |  | 0 | MLS Scope: Replacement of a Single Furnace, A/C and/or Heat Pump License Number: H01049 ¦ Scope Item: air conditioning (including condensers, evaporators, compressors)
010-252858-00 | 010-T032C-04200 | 2021-08-26 | PMLSR2133826 |  | 0 | MLS Scope: Water Heater Replacement
010-252862-00 | 010-T032C-04600 | 2022-01-19 | RSWDR2203957 |  | 2817 | REMOVE EXISTING 3 WINDOW(S), 0 DOOR(S) AND REPLACE WITH NEW. WORK TO COMPLY WITH RCO 612, RCO 308, AND RCO 113.6.1 WITH A U VALUE OF 0.35 OR BETTER.
010-252862-00 | 010-T032C-04600 | 2023-05-04 | MMLSR2318557 |  | 0 | MLS Scope: Replacement of a Single A/C Unit or Heat Pump License Number: H00286 ¦ Scope Item: air conditioning (including condensers, evaporators, compressors)
010-252863-00 | 010-T032C-04700 | 2024-08-01 | PMLSM2430664 |  | 0 | Water Heater Replacement
010-252864-00 | 010-T032C-04800 | 2024-06-04 | RSWDR2422838 |  | 3407 | Remove existing 2 window(s), 0 door(s) and replace with new. Work to comply with RCO 612, RCO 308, and RCO 113.6.1 with a U Value of 0.35 or Better.Windows Info: Remove 2 double hung windows and replace with new. No structural changes to opening require
010-252864-00 | 010-T032C-04800 | 2020-04-08 | RSWDR2001281 |  | 644 | REMOVE EXISTING 0 WINDOW(S), 1 DOOR(S) AND REPLACE WITH NEW. WORK TO COMPLY WITH RCO 612, RCO 308, AND RCO 113.6.1 WITH A U VALUE OF 0.35 OR BETTER. DOORS INFO: REPLACE REAR PATIO DOOR.
010-252864-00 | 010-T032C-04800 | 2022-07-07 | PMLSR2227315 |  | 0 | MLS SCOPE: WATER HEATER REPLACEMENT
010-252866-00 | 010-T032C-05000 | 2024-10-20 | MMLSM2442095 |  | 0 | MLS Scope: Replacement of a Single Furnace, A/C and/or Heat Pump License Number: H00150 ¦ Scope Item: furnaces / air handlers / RTUs
010-252866-00 | 010-T032C-05000 | 2024-02-07 | PMLSR2406252 |  | 0 | MLS Scope: Water Heater Replacement
010-252888-00 | 010-O019D-03305 | 2022-02-03 | EMEPC2205977 |  | 0 | INSTALL SMALL CELL INTEGRATED METAL POLE WITH 120/240 3W UNDERGROUND SERVICE WITH 100A METER, 12 SPACE 100A MAIN PANEL AND GROUNDING. AEP WORK ORDER.
010-252889-00 | 010-O016-00902 | 2019-10-14 | 2019022448 |  | 15000 | ALTERATION: SWAPPING ANTENNA ON EXISTING TOWER
010-252890-00 | 010-T077BA-01400 | 2019-03-21 | RSWDR1900974 |  | 6500 | REMOVE EXISTING 5 WINDOW(S), 1 DOOR(S) AND REPLACE WITH NEW. WORK TO COMPLY WITH RCO 612, RCO 308, AND RCO 113.6.1 WITH A U VALUE OF 0.35 OR BETTER.
010-252891-00 | 010-T077BA-01500 | 2021-01-28 | MMLSR2103269 |  | 0 | MLS Scope: Replacement of a Single Furnace License Number: H00872 ¦ Scope Item: furnaces / air handlers / RTUs
010-252892-00 | 010-T077BA-01600 | 2020-11-20 | RSWDR2006089 |  | 2199 | REMOVE EXISTING 3 WINDOW(S), 0 DOOR(S) AND REPLACE WITH NEW. WORK TO COMPLY WITH RCO 612, RCO 308, AND RCO 113.6.1 WITH A U VALUE OF 0.35 OR BETTER.
010-252892-00 | 010-T077BA-01600 | 2020-07-31 | MMLSR2015500 |  | 0 | MLS SCOPE: REPLACEMENT OF A SINGLE FURNACE, A/C AND/OR HEAT PUMP LICENSE NUMBER: H00287 ¦ SCOPE ITEM: FURNACES / AIR HANDLERS / RTUS
010-252892-00 | 010-T077BA-01600 | 2024-06-06 | PMLSR2423164 |  | 0 | MLS Scope: Water Heater Replacement
010-252892-00 | 010-T077BA-01600 | 2024-05-17 | PMLSR2420367 |  | 0 | MLS Scope: Water Heater Replacement
010-252897-00 | 010-T077BA-02100 | 2019-11-21 | RSWDR1905974 |  | 466 | REMOVE EXISTING 0 WINDOW(S), 1 DOOR(S) AND REPLACE WITH NEW. WORK TO COMPLY WITH RCO 612, RCO 308, AND RCO 113.6.1 WITH A U VALUE OF 0.35 OR BETTER.
010-252899-00 | 010-O003G-02200 | 2021-05-21 | ROOFC2118788 |  | 365870 | Building permit to remove existing roofing to deck and install new .060 fully adhered EPDM rubber roofing, R-25 insulation, penetrations and flashings on an existing commercial building per Ohio building code sections 1507.12 & 1508 . No drawings or Spe
010-252899-00 | 010-O003G-02200 | 2020-09-18 | ROOFC2008875 |  | 164820 | BUILDING PERMIT TO REMOVE EXISTING ROOFING TO DECK AND REPLACE WITH NEW .060 FULLY ADHERED EPDM RUBBER ROOFING, R-25 INSULATION, PENETRATIONS AND FLASHINGS ON AN EXISTING COMMERCIAL BUILDING. SPECS PROVIDED. BOTH AN INSULATION AND FINAL BUILDING INSPECTI
010-252963-00 | 010-O073J-02803 | 2022-05-22 | RSWDM2220733 |  | 20050 | REMOVAL OF EXISTING ROOFING TO DECK AND INSTALLATION OF NEW ASPHALT SHINGLE ROOFING, FELT, ICE GUARD, AND FLASHINGS ON AN EXISTING MULTI-FAMILY BUILDING PER OHIO BUILDING CODE SECTION 1507.2 AND MANUFACTURERS INSTALLATION INSTRUCTIONS. NO DRAWINGS OR SPE
010-252963-00 | 010-O073J-02803 | 2022-05-02 | RSWDM2217773 |  | 14942 | REMOVAL OF EXISTING ROOFING TO DECK AND INSTALLATION OF NEW ASPHALT SHINGLE ROOFING, FELT, ICE GUARD, AND FLASHINGS ON AN EXISTING MULTI-FAMILY BUILDING PER OHIO BUILDING CODE SECTION 1507.2 AND MANUFACTURERS INSTALLATION INSTRUCTIONS. NO DRAWINGS OR SPE
010-252963-00 | 010-O073J-02803 | 2022-05-01 | RSWDM2217629 |  | 13030 | REMOVAL OF EXISTING ROOFING TO DECK AND INSTALLATION OF NEW ASPHALT SHINGLE ROOFING, FELT, ICE GUARD, AND FLASHINGS ON AN EXISTING MULTI-FAMILY BUILDING PER OHIO BUILDING CODE SECTION 1507.2 AND MANUFACTURERS INSTALLATION INSTRUCTIONS. NO DRAWINGS OR SPE
010-252963-00 | 010-O073J-02803 | 2022-05-01 | RSWDM2217628 |  | 14050 | REMOVAL OF EXISTING ROOFING TO DECK AND INSTALLATION OF NEW ASPHALT SHINGLE ROOFING, FELT, ICE GUARD, AND FLASHINGS ON AN EXISTING MULTI-FAMILY BUILDING PER OHIO BUILDING CODE SECTION 1507.2 AND MANUFACTURERS INSTALLATION INSTRUCTIONS. NO DRAWINGS OR SPE
010-252963-00 | 010-O073J-02803 | 2022-07-27 | MMEPC2230256 |  | 0 | REPLACING AC AND EVAPORATOR COIL LICENSE NUMBER: H00578 ¦ SCOPE ITEM: AIR CONDITIONING (INCLUDING CONDENSERS, EVAPORATORS, COMPRESSORS)
010-252963-00 | 010-O073J-02803 | 2022-05-20 | RSWDM2220696 |  | 19348 | REMOVAL OF EXISTING ROOFING TO DECK AND INSTALLATION OF NEW ASPHALT SHINGLE ROOFING, FELT, ICE GUARD, AND FLASHINGS ON AN EXISTING MULTI-FAMILY BUILDING PER OHIO BUILDING CODE SECTION 1507.2 AND MANUFACTURERS INSTALLATION INSTRUCTIONS. NO DRAWINGS OR SPE
010-252963-00 | 010-O073J-02803 | 2022-05-20 | RSWDM2220694 |  | 10229 | REMOVAL OF EXISTING ROOFING TO DECK AND INSTALLATION OF NEW ASPHALT SHINGLE ROOFING, FELT, ICE GUARD, AND FLASHINGS ON AN EXISTING MULTI-FAMILY BUILDING PER OHIO BUILDING CODE SECTION 1507.2 AND MANUFACTURERS INSTALLATION INSTRUCTIONS. NO DRAWINGS OR SPE
010-252963-00 | 010-O073J-02803 | 2022-05-22 | RSWDM2220744 |  | 13950 | REMOVAL OF EXISTING ROOFING TO DECK AND INSTALLATION OF NEW ASPHALT SHINGLE ROOFING, FELT, ICE GUARD, AND FLASHINGS ON AN EXISTING MULTI-FAMILY BUILDING PER OHIO BUILDING CODE SECTION 1507.2 AND MANUFACTURERS INSTALLATION INSTRUCTIONS. NO DRAWINGS OR SPE
010-252963-00 | 010-O073J-02803 | 2022-05-22 | RSWDM2220746 |  | 13950 | REMOVAL OF EXISTING ROOFING TO DECK AND INSTALLATION OF NEW ASPHALT SHINGLE ROOFING, FELT, ICE GUARD, AND FLASHINGS ON AN EXISTING MULTI-FAMILY BUILDING PER OHIO BUILDING CODE SECTION 1507.2 AND MANUFACTURERS INSTALLATION INSTRUCTIONS. NO DRAWINGS OR SPE
010-252963-00 | 010-O073J-02803 | 2022-05-22 | RSWDM2220747 |  | 4355 | REMOVAL OF EXISTING ROOFING TO DECK AND INSTALLATION OF NEW ASPHALT SHINGLE ROOFING, FELT, ICE GUARD, AND FLASHINGS ON AN EXISTING MULTI-FAMILY BUILDING PER OHIO BUILDING CODE SECTION 1507.2 AND MANUFACTURERS INSTALLATION INSTRUCTIONS. NO DRAWINGS OR SPE
010-252963-00 | 010-O073J-02803 | 2022-05-22 | RSWDM2220724 |  | 31004 | REMOVAL OF EXISTING ROOFING TO DECK AND INSTALLATION OF NEW ASPHALT SHINGLE ROOFING, FELT, ICE GUARD, AND FLASHINGS ON AN EXISTING MULTI-FAMILY BUILDING PER OHIO BUILDING CODE SECTION 1507.2 AND MANUFACTURERS INSTALLATION INSTRUCTIONS. NO DRAWINGS OR SPE
010-252963-00 | 010-O073J-02803 | 2022-05-22 | RSWDM2220725 |  | 9778 | REMOVAL OF EXISTING ROOFING TO DECK AND INSTALLATION OF NEW ASPHALT SHINGLE ROOFING, FELT, ICE GUARD, AND FLASHINGS ON AN EXISTING MULTI-FAMILY BUILDING PER OHIO BUILDING CODE SECTION 1507.2 AND MANUFACTURERS INSTALLATION INSTRUCTIONS. NO DRAWINGS OR SPE
010-252963-00 | 010-O073J-02803 | 2022-05-22 | RSWDM2220726 |  | 10063 | REMOVAL OF EXISTING ROOFING TO DECK AND INSTALLATION OF NEW ASPHALT SHINGLE ROOFING, FELT, ICE GUARD, AND FLASHINGS ON AN EXISTING MULTI-FAMILY BUILDING PER OHIO BUILDING CODE SECTION 1507.2 AND MANUFACTURERS INSTALLATION INSTRUCTIONS. NO DRAWINGS OR SPE
010-252963-00 | 010-O073J-02803 | 2022-05-22 | RSWDM2220727 |  | 13027 | REMOVAL OF EXISTING ROOFING TO DECK AND INSTALLATION OF NEW ASPHALT SHINGLE ROOFING, FELT, ICE GUARD, AND FLASHINGS ON AN EXISTING MULTI-FAMILY BUILDING PER OHIO BUILDING CODE SECTION 1507.2 AND MANUFACTURERS INSTALLATION INSTRUCTIONS. NO DRAWINGS OR SPE
010-252963-00 | 010-O073J-02803 | 2022-05-22 | RSWDM2220730 |  | 9778 | REMOVAL OF EXISTING ROOFING TO DECK AND INSTALLATION OF NEW ASPHALT SHINGLE ROOFING, FELT, ICE GUARD, AND FLASHINGS ON AN EXISTING MULTI-FAMILY BUILDING PER OHIO BUILDING CODE SECTION 1507.2 AND MANUFACTURERS INSTALLATION INSTRUCTIONS. NO DRAWINGS OR SPE
010-252963-00 | 010-O073J-02803 | 2022-05-22 | RSWDM2220732 |  | 20050 | REMOVAL OF EXISTING ROOFING TO DECK AND INSTALLATION OF NEW ASPHALT SHINGLE ROOFING, FELT, ICE GUARD, AND FLASHINGS ON AN EXISTING MULTI-FAMILY BUILDING PER OHIO BUILDING CODE SECTION 1507.2 AND MANUFACTURERS INSTALLATION INSTRUCTIONS. NO DRAWINGS OR SPE
010-252963-00 | 010-O073J-02803 | 2022-05-19 | RSWDM2220499 |  | 10063 | REMOVAL OF EXISTING ROOFING TO DECK AND INSTALLATION OF NEW ASPHALT SHINGLE ROOFING, FELT, ICE GUARD, AND FLASHINGS ON AN EXISTING MULTI-FAMILY BUILDING PER OHIO BUILDING CODE SECTION 1507.2 AND MANUFACTURERS INSTALLATION INSTRUCTIONS. NO DRAWINGS OR SPE
010-252963-00 | 010-O073J-02803 | 2022-05-22 | RSWDM2220734 |  | 10063 | REMOVAL OF EXISTING ROOFING TO DECK AND INSTALLATION OF NEW ASPHALT SHINGLE ROOFING, FELT, ICE GUARD, AND FLASHINGS ON AN EXISTING MULTI-FAMILY BUILDING PER OHIO BUILDING CODE SECTION 1507.2 AND MANUFACTURERS INSTALLATION INSTRUCTIONS. NO DRAWINGS OR SPE
010-252963-00 | 010-O073J-02803 | 2022-05-22 | RSWDM2220735 |  | 10063 | REMOVAL OF EXISTING ROOFING TO DECK AND INSTALLATION OF NEW ASPHALT SHINGLE ROOFING, FELT, ICE GUARD, AND FLASHINGS ON AN EXISTING MULTI-FAMILY BUILDING PER OHIO BUILDING CODE SECTION 1507.2 AND MANUFACTURERS INSTALLATION INSTRUCTIONS. NO DRAWINGS OR SPE
010-252963-00 | 010-O073J-02803 | 2022-05-22 | RSWDM2220736 |  | 10229 | REMOVAL OF EXISTING ROOFING TO DECK AND INSTALLATION OF NEW ASPHALT SHINGLE ROOFING, FELT, ICE GUARD, AND FLASHINGS ON AN EXISTING MULTI-FAMILY BUILDING PER OHIO BUILDING CODE SECTION 1507.2 AND MANUFACTURERS INSTALLATION INSTRUCTIONS. NO DRAWINGS OR SPE
010-252963-00 | 010-O073J-02803 | 2022-05-22 | RSWDM2220737 |  | 10063 | REMOVAL OF EXISTING ROOFING TO DECK AND INSTALLATION OF NEW ASPHALT SHINGLE ROOFING, FELT, ICE GUARD, AND FLASHINGS ON AN EXISTING MULTI-FAMILY BUILDING PER OHIO BUILDING CODE SECTION 1507.2 AND MANUFACTURERS INSTALLATION INSTRUCTIONS. NO DRAWINGS OR SPE
010-252963-00 | 010-O073J-02803 | 2022-05-22 | RSWDM2220738 |  | 9778 | REMOVAL OF EXISTING ROOFING TO DECK AND INSTALLATION OF NEW ASPHALT SHINGLE ROOFING, FELT, ICE GUARD, AND FLASHINGS ON AN EXISTING MULTI-FAMILY BUILDING PER OHIO BUILDING CODE SECTION 1507.2 AND MANUFACTURERS INSTALLATION INSTRUCTIONS. NO DRAWINGS OR SPE
010-252963-00 | 010-O073J-02803 | 2022-05-22 | RSWDM2220739 |  | 9778 | REMOVAL OF EXISTING ROOFING TO DECK AND INSTALLATION OF NEW ASPHALT SHINGLE ROOFING, FELT, ICE GUARD, AND FLASHINGS ON AN EXISTING MULTI-FAMILY BUILDING PER OHIO BUILDING CODE SECTION 1507.2 AND MANUFACTURERS INSTALLATION INSTRUCTIONS. NO DRAWINGS OR SPE
010-252963-00 | 010-O073J-02803 | 2022-05-22 | RSWDM2220740 |  | 13950 | REMOVAL OF EXISTING ROOFING TO DECK AND INSTALLATION OF NEW ASPHALT SHINGLE ROOFING, FELT, ICE GUARD, AND FLASHINGS ON AN EXISTING MULTI-FAMILY BUILDING PER OHIO BUILDING CODE SECTION 1507.2 AND MANUFACTURERS INSTALLATION INSTRUCTIONS. NO DRAWINGS OR SPE
010-252963-00 | 010-O073J-02803 | 2022-05-22 | RSWDM2220741 |  | 14047 | REMOVAL OF EXISTING ROOFING TO DECK AND INSTALLATION OF NEW ASPHALT SHINGLE ROOFING, FELT, ICE GUARD, AND FLASHINGS ON AN EXISTING MULTI-FAMILY BUILDING PER OHIO BUILDING CODE SECTION 1507.2 AND MANUFACTURERS INSTALLATION INSTRUCTIONS. NO DRAWINGS OR SPE
010-252963-00 | 010-O073J-02803 | 2022-05-22 | RSWDM2220742 |  | 13950 | REMOVAL OF EXISTING ROOFING TO DECK AND INSTALLATION OF NEW ASPHALT SHINGLE ROOFING, FELT, ICE GUARD, AND FLASHINGS ON AN EXISTING MULTI-FAMILY BUILDING PER OHIO BUILDING CODE SECTION 1507.2 AND MANUFACTURERS INSTALLATION INSTRUCTIONS. NO DRAWINGS OR SPE
010-252963-00 | 010-O073J-02803 | 2022-05-01 | RSWDM2217623 |  | 14950 | REMOVAL OF EXISTING ROOFING TO DECK AND INSTALLATION OF NEW ASPHALT SHINGLE ROOFING, FELT, ICE GUARD, AND FLASHINGS ON AN EXISTING MULTI-FAMILY BUILDING PER OHIO BUILDING CODE SECTION 1507.2 AND MANUFACTURERS INSTALLATION INSTRUCTIONS. NO DRAWINGS OR SPE
010-252963-00 | 010-O073J-02803 | 2022-05-01 | RSWDM2217624 |  | 14050 | REMOVAL OF EXISTING ROOFING TO DECK AND INSTALLATION OF NEW ASPHALT SHINGLE ROOFING, FELT, ICE GUARD, AND FLASHINGS ON AN EXISTING MULTI-FAMILY BUILDING PER OHIO BUILDING CODE SECTION 1507.2 AND MANUFACTURERS INSTALLATION INSTRUCTIONS. NO DRAWINGS OR SPE
010-252963-00 | 010-O073J-02803 | 2022-05-01 | RSWDM2217625 |  | 14275 | REMOVAL OF EXISTING ROOFING TO DECK AND INSTALLATION OF NEW ASPHALT SHINGLE ROOFING, FELT, ICE GUARD, AND FLASHINGS ON AN EXISTING MULTI-FAMILY BUILDING PER OHIO BUILDING CODE SECTION 1507.2 AND MANUFACTURERS INSTALLATION INSTRUCTIONS. NO DRAWINGS OR SPE
010-252963-00 | 010-O073J-02803 | 2023-04-18 | EMEPC2316030 |  | 0 | BUILDING PERMIT/PLAN REVIEW: ALTC2305364 WIRE PER PLANS.
010-252963-00 | 010-O073J-02803 | 2023-03-24 | RSWDM2312822 |  | 7112 | REMOVAL OF 0 WINDOW(S), 2 DOOR(S) AND REPLACEMENT WITH SAME TYPE AND IN SAME SIZE OPENINGS IN AN EXISTING MULTI-FAMILY BUILDING. NO DRAWINGS OR SPECS PROVIDED. A FINAL STRUCTURAL INSPECTION WILL BE REQUIRED TO COMPLETE THIS PERMIT. WORK TO COMPLY WITH
010-252963-00 | 010-O073J-02803 | 2023-03-09 | RSWDM2310740 |  | 7375 | REMOVAL OF 0 WINDOW(S), 2 DOOR(S) AND REPLACEMENT WITH SAME TYPE AND IN SAME SIZE OPENINGS IN AN EXISTING MULTI-FAMILY BUILDING. NO DRAWINGS OR SPECS PROVIDED. A FINAL STRUCTURAL INSPECTION WILL BE REQUIRED TO COMPLETE THIS PERMIT. WORK TO COMPLY WITH
010-252963-00 | 010-O073J-02803 | 2023-04-19 | PMEPC2316171 |  | 0 | BUILDING PERMIT/PLAN REVIEW: ALTC2305364 PLUMBING WORK PER PLANS
010-252963-00 | 010-O073J-02803 | 2023-07-11 | MMEPC2328739 |  | 0 | BUILDING PERMIT/PLAN REVIEW: ALTC2305364 REPLACE AIR HANDLERS AND HEAT PUMPS REPLACE EXISTING DUCT TO SPIRAL LICENSE NUMBER: H00714 ¦ SCOPE ITEM: FURNACES / AIR HANDLERS / RTUS
010-252963-00 | 010-O073J-02803 | 2023-03-29 | EMEPC2313429 |  | 0 | BUILDING PERMIT/PLAN REVIEW: PLRE2311263 HOOK UP FOUNTAIN PLUG, HOOK UP FIRE PLACE, ADD PLUG ON PATIO POST
010-252963-00 | 010-O073J-02803 | 2023-05-24 | RSWDM2321509 |  | 36984 | REMOVAL OF EXISTING ROOFING TO DECK AND INSTALLATION OF NEW ASPHALT SHINGLE ROOFING, FELT, ICE GUARD, AND FLASHINGS ON AN EXISTING MULTI-FAMILY BUILDING PER OHIO BUILDING CODE SECTION 1507.2 AND MANUFACTURERS INSTALLATION INSTRUCTIONS. NO DRAWINGS OR SPE
010-252963-00 | 010-O073J-02803 | 2022-12-22 | MMEPC2250565 |  | 0 | BUILDING PERMIT/PLAN REVIEW: PLEX2241031 INSTALL UNDERGROUND GAS LINE TO GRILL STATION W/EXTRA OPENING FOR FUTURE FIREPIT LICENSE NUMBER: P00055 ¦ SCOPE ITEM: FUEL GAS OR LP GAS
010-252963-00 | 010-O073J-02803 | 2023-03-29 | MMEPC2313262 |  | 0 | BUILDING PERMIT/PLAN REVIEW: PLRE2311263 INSTALL GAS LINE UNDERGROUND TO FIREPIT AND HOOK UP LICENSE NUMBER: P00055 ¦ SCOPE ITEM: FUEL GAS OR LP GAS
010-252984-00 | 010-N052GGGG-2210 | 2021-08-16 | RSWDR2132111 |  | 950 | Remove existing 1 window(s), 0 door(s) and replace with new. Work to comply with RCO 612, RCO 308, and RCO 113.6.1 with a U Value of 0.35 or Better.
010-252984-00 | 010-N052GGGG-2210 | 2020-01-01 |  |  |  | SPL_NWP_VD
010-252984-00 | 010-N052GGGG-2210 | 2023-02-03 | PMLSR2306264 |  | 0 | MLS Scope: Water Heater Replacement
010-252985-00 | 010-N052GGGG-2220 | 2021-01-01 |  |  |  | SPL/NWP/VD
010-252986-00 | 010-N052GGGG-2230 | 2023-05-09 | RSWDR2319087 |  | 435 | Remove existing 0 window(s), 1 door(s) and replace with new. Work to comply with RCO 612, RCO 308, and RCO 113.6.1 with a U Value of 0.35 or Better.
010-252986-00 | 010-N052GGGG-2230 | 2020-01-01 |  |  |  | SPL_NWP_VD
010-252987-00 | 010-N052GGGG-2240 | 2020-01-01 |  |  |  | SPL_NWP_VD
010-252988-00 | 010-N052GGGG-2250 | 2020-01-01 |  |  |  | SPL_NWP_VD
010-252988-00 | 010-N052GGGG-2250 | 2019-09-10 | MMLSR1918136 |  | 0 | MLS SCOPE: REPLACEMENT OF A SINGLE FURNACE, A/C AND/OR HEAT PUMP LICENSE NUMBER: H00150 ¦ SCOPE ITEM: FURNACES / AIR HANDLERS / RTUS
010-252988-00 | 010-N052GGGG-2250 | 2023-04-19 | RSWDR2316237 |  | 13042 | REMOVE EXISTING SHINGLE ROOF TO DECK AND REPLACE WITH NEW FELT UNDERLAYMENT, ICE BARRIER MEMBRANE AT EAVE, NECESSARY FLASHINGS, AND NEW ASPHALT SHINGLES. WORK TO COMPLY WITH RCO CHAPTER 9 & MANUFACTURE INSTALLATION INSTRUCTIONS.ROOF INFO: SHINGLE TEAR OF
010-252988-00 | 010-N052GGGG-2250 | 2023-07-27 | PMLSR2331333 |  | 0 | MLS SCOPE: WATER HEATER REPLACEMENT
010-252989-00 | 010-N052GGGG-2260 | 2023-05-11 | ALTR2319613 |  | 16440 | PLAN APPROVAL: FINAL REVIEWED FOR COMPLIANCE UNDER: 2019 RESIDENTIAL CODE OF OHIO USE/OCCUPANCY GROUP: 1, 2, 3 FAMILY DWELLING CONSTRUCTION TYPE: V-B DESCRIPTION OF WORK: ALTER A 1 FAMILY DWELLING BY BUILDING A 14’X 23’ ALUMINUM AWNING TO THE RE
010-252989-00 | 010-N052GGGG-2260 | 2020-01-01 |  |  |  | SPL_NWP_VD
010-252991-00 | 010-N052GGGG-2280 | 2023-09-20 | MMLSR2339963 |  | 0 | MLS Scope: Replacement of a Single Furnace License Number: H00359 ¦ Scope Item: furnaces / air handlers / RTUs
010-252993-00 | 010-N052GGGG-2300 | 2022-02-07 | PMLSR2206198 |  | 0 | MLS SCOPE: WATER HEATER REPLACEMENT
010-252993-00 | 010-N052GGGG-2300 | 2022-11-18 | MMLSR2246425 |  | 0 | MLS Scope: Replacement of a Single Furnace, A/C and/or Heat Pump License Number: H01127 ¦ Scope Item: air conditioning (including condensers, evaporators, compressors) License Number: H01127 ¦ Scope Item: furnaces / air handlers / RTUs
010-252995-00 | 010-N052GGGG-2320 | 2022-11-30 | MMLSR2247538 |  | 0 | MLS Scope: Replacement of a Single Furnace, A/C and/or Heat Pump License Number: H00425 ¦ Scope Item: air conditioning (including condensers, evaporators, compressors)
010-252995-00 | 010-N052GGGG-2320 | 2024-06-26 | DEMO2426407 |  | 8000 | DEMO OF A RESIDENTIAL MAIN STRUCTURE - 2 STORIES - 2500 SQUARE FEET - FIRE DAMAGE COMPLETION OF THE WORK DESCRIBED ON THIS PERMIT, INCLUDING ALL REQUIRED INSPECTIONS AND APPROVALS, WILL COMPLY BUILDING ORDER HAZD2400003.
010-252995-00 | 010-N052GGGG-2320 | 2025-04-10 |  |  |  | IMPROVEMENTS
010-252998-00 | 010-N052GGGG-2350 | 2024-04-18 | PMLSR2416046 |  | 0 | MLS SCOPE: WATER HEATER REPLACEMENT
010-252998-00 | 010-N052GGGG-2350 | 2022-07-25 | MMLSR2229954 |  | 0 | MLS SCOPE: REPLACEMENT OF A SINGLE A/C UNIT OR HEAT PUMP LICENSE NUMBER: H00150 ¦ SCOPE ITEM: AIR CONDITIONING (INCLUDING CONDENSERS, EVAPORATORS, COMPRESSORS)
010-252999-00 | 010-N052GGGG-2360 | 2024-09-18 | RSWDR2437998 |  | 7989 | REMOVE EXISTING 8 WINDOW(S), 0 DOOR(S) AND REPLACE WITH NEW. WORK TO COMPLY WITH RCO 612, RCO 308, AND RCO 113.6.1 WITH A U VALUE OF 0.35 OR BETTER.
010-253002-00 | 010-N052GGGG-2390 | 2019-06-25 | PMLSR1912200 |  | 0 | MLS Scope: Water Heater Replacement
010-253003-00 | 010-N052GGGG-2400 | 2023-10-05 | PMLSR2342498 |  | 0 | MLS Scope: Water Heater Replacement
010-253004-00 | 010-N052GGGG-2410 | 2024-11-18 | RSWDR2445758 |  | 2224 | REMOVE EXISTING 2 WINDOW(S), 0 DOOR(S) AND REPLACE WITH NEW. WORK TO COMPLY WITH RCO 612, RCO 308, AND RCO 113.6.1 WITH A U VALUE OF 0.35 OR BETTER.
010-253005-00 | 010-N052GGGG-2420 | 2019-06-07 | ALTR1905717 |  | 10101 | ALTER A 1 STORY SINGLE FAMILY DWELLING BY EXTENDING A PORCH COVERING IN THE REAR. SCOPE OF WORK INCLUDES NEW FOOTERS, POSTS, AND RAFTERS FRAMING. LVL CUT SHEETS ARE REQURIED AT TIME OF FRAMING INSPECTION.
010-253005-00 | 010-N052GGGG-2420 | 2021-06-02 | RSWDR2120568 |  | 23850 | Remove existing exterior wall covering system and replace with new exterior siding over an approved water-resistive barrier. Work to comply with RCO 703.
010-253005-00 | 010-N052GGGG-2420 | 2022-02-11 | RSWDR2206985 |  | 28630 | REMOVE EXISTING EXTERIOR WALL COVERING SYSTEM AND REPLACE WITH NEW EXTERIOR SIDING OVER AN APPROVED WATER-RESISTIVE BARRIER. WORK TO COMPLY WITH RCO 703.
010-253005-00 | 010-N052GGGG-2420 | 2019-09-03 | EMEPR1917597 |  | 0 | BUILDING PERMIT/PLAN REVIEW: ALTR1905717 INSTALL A CEILING FAN TO AN EXTERIOR COVERED PROCH
010-253006-00 | 010-N052GGGG-2430 | 2020-07-01 | EMEPR2013010 |  | 0 | ELECTRIC SERVICE INSPECTION TO ENERGIZE POWER FROM AEP.
010-253006-00 | 010-N052GGGG-2430 | 2020-10-27 | EMEPR2022540 |  | 0 | BUILDING PERMIT/PLAN REVIEW: DMGR2008559 WIRE PER PLAN
010-253006-00 | 010-N052GGGG-2430 | 2020-10-29 | PMEPR2022626 |  | 0 | BUILDING PERMIT/PLAN REVIEW: DMGR2008559 REMOVE AND REPLACE EXISTING PIPING WITH PVC SERVICING THE STACK AND HALF BATH IN BASEMENT
010-253006-00 | 010-N052GGGG-2430 | 2020-09-08 | DMGR2008559 |  | 20000 | PLAN APPROVAL: FINAL REVIEWED FOR COMPLIANCE UNDER: 2019 RESIDENTIAL CODE OF OHIO DESCRIPTION OF WORK: ALTER A 2 STORY FRAME, 1 FAMILY DWELLING TO REPAIR FIRE DAMAGE IN BASEMENT. WORK WILL INCLUDE NEW MEATAL STUD FRAMING, DRYWALL, INSULATION. NEW HAL
010-253007-00 | 010-N052GGGG-2440 | 2019-01-09 | MMLSR1900554 |  | 0 | MLS Scope: Replacement of a Single Furnace, A/C and/or Heat Pump License Number: H00418 ¦ Scope Item: furnaces / air handlers / RTUs
010-253007-00 | 010-N052GGGG-2440 | 2024-02-27 | RSWDR2408827 |  | 9036 | REMOVE EXISTING 10 WINDOW(S), 0 DOOR(S) AND REPLACE WITH NEW. WORK TO COMPLY WITH RCO 612, RCO 308, AND RCO 113.6.1 WITH A U VALUE OF 0.35 OR BETTER.
010-253008-00 | 010-N052GGGG-2450 | 2021-11-22 | RSWDR2146176 |  | 542 | REMOVE EXISTING 0 WINDOW(S), 1 DOOR(S) AND REPLACE WITH NEW. WORK TO COMPLY WITH RCO 612, RCO 308, AND RCO 113.6.1 WITH A U VALUE OF 0.35 OR BETTER.
010-253010-00 | 010-N052GGGG-2470 | 2020-05-27 | MMLSR2009843 |  | 0 | MLS SCOPE: REPLACEMENT OF A SINGLE FURNACE, A/C AND/OR HEAT PUMP LICENSE NUMBER: H00853 ¦ SCOPE ITEM: AIR CONDITIONING (INCLUDING CONDENSERS, EVAPORATORS, COMPRESSORS)
010-253010-00 | 010-N052GGGG-2470 | 2021-08-30 | RSWDR2134537 |  | 7934 | REMOVE EXISTING 10 WINDOW(S), 0 DOOR(S) AND REPLACE WITH NEW. WORK TO COMPLY WITH RCO 612, RCO 308, AND RCO 113.6.1 WITH A U VALUE OF 0.35 OR BETTER.
010-253011-00 | 010-N052GGGG-2480 | 2020-09-25 | MMLSR2019907 |  | 0 | MLS SCOPE: REPLACEMENT OF A SINGLE FURNACE, A/C AND/OR HEAT PUMP LICENSE NUMBER: H00169 ¦ SCOPE ITEM: AIR CONDITIONING (INCLUDING CONDENSERS, EVAPORATORS, COMPRESSORS)
010-253011-00 | 010-N052GGGG-2480 | 2020-01-06 | RSWDR2000032 |  | 6960 | REMOVE EXISTING 3 WINDOW(S), 0 DOOR(S) AND REPLACE WITH NEW. WORK TO COMPLY WITH RCO 612, RCO 308, AND RCO 113.6.1 WITH A U VALUE OF 0.35 OR BETTER.
010-253012-00 | 010-N052GGGG-2490 | 2021-03-29 | RSWDR2111014 |  | 2952 | Remove existing 0 window(s), 1 door(s) and replace with new. Work to comply with RCO 612, RCO 308, and RCO 113.6.1 with a U Value of 0.35 or Better. Doors Info: Remove and replace 1 entry door, like for like, no structural changes.
010-253012-00 | 010-N052GGGG-2490 | 2021-03-23 | RSWDR2110201 |  | 11484 | Remove existing 15 window(s), 0 door(s) and replace with new. Work to comply with RCO 612, RCO 308, and RCO 113.6.1 with a U Value of 0.35 or Better.Windows Info: Remove and replace 15 windows, like for like, no structural changes.
010-253016-00 | 010-T031AB-23700 | 2020-10-26 | MMLSR2022263 |  | 0 | MLS SCOPE: REPLACEMENT OF A SINGLE FURNACE LICENSE NUMBER: H00124 ¦ SCOPE ITEM: FURNACES / AIR HANDLERS / RTUS
010-253017-00 | 010-T031AB-23800 | 2021-01-21 | MMLSR2102218 |  | 0 | MLS Scope: Replacement of a Single Furnace License Number: H00124 ¦ Scope Item: furnaces / air handlers / RTUs
010-253017-00 | 010-T031AB-23800 | 2021-06-10 | MMLSR2121826 |  | 0 | MLS Scope: Replacement of a Single A/C Unit or Heat Pump License Number: H00124 ¦ Scope Item: furnaces / air handlers / RTUs
010-253019-00 | 010-T031AB-24000 | 2020-12-16 | MMLSM2026072 |  | 0 | MLS Scope: Replacement of a Single Furnace, A/C and/or Heat Pump License Number: H00425 ¦ Scope Item: air conditioning (including condensers, evaporators, compressors)
010-253020-00 | 010-T031AB-24100 | 2021-02-18 | MMLSR2105888 |  | 0 | MLS Scope: Replacement of a Single Furnace, A/C and/or Heat Pump License Number: H00124 ¦ Scope Item: furnaces / air handlers / RTUs
010-253023-00 | 010-T031AB-24400 | 2023-06-29 | MMLSR2327059 |  | 0 | MLS Scope: Replacement of a Single A/C Unit or Heat Pump License Number: H01127 ¦ Scope Item: air conditioning (including condensers, evaporators, compressors)
010-253024-00 | 010-T031AB-24500 | 2021-05-19 | PMLSM2118452 |  | 0 | MLS Scope: Water Heater Replacement
010-253027-00 | 010-T031AB-24800 | 2022-04-13 | MMLSR2215260 |  | 0 | MLS SCOPE: REPLACEMENT OF A SINGLE FURNACE, A/C AND/OR HEAT PUMP LICENSE NUMBER: H00124 ¦ SCOPE ITEM: AIR CONDITIONING (INCLUDING CONDENSERS, EVAPORATORS, COMPRESSORS)
010-253031-00 | 010-T031AB-25200 | 2022-12-21 | MMLSM2250519 |  | 0 | MLS Scope: Replacement of a Single Furnace, A/C and/or Heat Pump License Number: H00140 ¦ Scope Item: furnaces / air handlers / RTUs
010-253036-00 | 010-N052GGGG-2730 | 2021-05-04 | RSWDR2116055 |  | 10250 | Remove existing shingle roof to deck and replace with new felt underlayment, ice barrier membrane at eave, necessary flashings, and new asphalt shingles. Work to comply with RCO chapter 9 & Manufacture installation instructions.Roof Info: Remove and repl
010-253036-00 | 010-N052GGGG-2730 | 2019-05-31 | MMLSR1910383 |  | 0 | MLS Scope: Replacement of a Single Furnace, A/C and/or Heat Pump License Number: H00290 ¦ Scope Item: air conditioning (including condensers, evaporators, compressors) License Number: H00290 ¦ Scope Item: furnaces / air handlers / RTUs
010-253038-00 | 010-N052GGGG-2750 | 2024-07-18 | RSWDR2429659 |  | 4390 | REMOVE EXISTING 4 WINDOW(S), 0 DOOR(S) AND REPLACE WITH NEW. WORK TO COMPLY WITH RCO 612, RCO 308, AND RCO 113.6.1 WITH A U VALUE OF 0.35 OR BETTER.
010-253038-00 | 010-N052GGGG-2750 | 2024-07-18 | RSWDR2429659 |  | 4390 | REMOVE EXISTING 4 WINDOW(S), 0 DOOR(S) AND REPLACE WITH NEW. WORK TO COMPLY WITH RCO 612, RCO 308, AND RCO 113.6.1 WITH A U VALUE OF 0.35 OR BETTER.
010-253039-00 | 010-N052GGGG-2760 | 2022-06-29 | MMLSR2226381 |  | 0 | MLS SCOPE: REPLACEMENT OF A SINGLE FURNACE, A/C AND/OR HEAT PUMP LICENSE NUMBER: H01127 ¦ SCOPE ITEM: AIR CONDITIONING (INCLUDING CONDENSERS, EVAPORATORS, COMPRESSORS)
010-253041-00 | 010-N052GGGG-2500 | 2020-05-27 | MMLSR2009887 |  | 0 | MLS SCOPE: REPLACEMENT OF A SINGLE FURNACE, A/C AND/OR HEAT PUMP LICENSE NUMBER: H00240 ¦ SCOPE ITEM: AIR CONDITIONING (INCLUDING CONDENSERS, EVAPORATORS, COMPRESSORS)
010-253043-00 | 010-N052GGGG-2520 | 2022-04-07 | MMLSR2214438 |  | 0 | MLS SCOPE: REPLACEMENT OF A SINGLE FURNACE, A/C AND/OR HEAT PUMP LICENSE NUMBER: H00855 ¦ SCOPE ITEM: AIR CONDITIONING (INCLUDING CONDENSERS, EVAPORATORS, COMPRESSORS) LICENSE NUMBER: H00855 ¦ SCOPE ITEM: FURNACES / AIR HANDLERS / RTUS
010-253046-00 | 010-N052GGGG-2550 | 2019-09-12 | MMLSR1918484 |  | 0 | MLS SCOPE: REPLACEMENT OF A SINGLE FURNACE, A/C AND/OR HEAT PUMP LICENSE NUMBER: H00359 ¦ SCOPE ITEM: FURNACES / AIR HANDLERS / RTUS LICENSE NUMBER: H00359 ¦ SCOPE ITEM: AIR CONDITIONING (INCLUDING CONDENSERS, EVAPORATORS, COMPRESSORS)
010-253047-00 | 010-N052GGGG-2560 | 2020-07-29 | MMLSR2015247 |  | 0 | MLS SCOPE: REPLACEMENT OF A SINGLE FURNACE, A/C AND/OR HEAT PUMP LICENSE NUMBER: H00150 ¦ SCOPE ITEM: FURNACES / AIR HANDLERS / RTUS
010-253049-00 | 010-N052GGGG-2580 | 2019-06-19 | MMLSR1911740 |  | 0 | MLS Scope: Replacement of a Single A/C Unit or Heat Pump License Number: H00150 ¦ Scope Item: air conditioning (including condensers, evaporators, compressors)
010-253050-00 | 010-N052GGGG-2590 | 2019-09-20 | RSWDR1904796 |  | 4500 | REMOVE EXISTING SHINGLE ROOF TO DECK AND REPLACE WITH NEW FELT UNDERLAYMENT, ICE BARRIER MEMBRANE AT EAVE, NECESSARY FLASHINGS, AND NEW ASPHALT SHINGLES. WORK TO COMPLY WITH RCO CHAPTER 9 & MANUFACTURE INSTALLATION INSTRUCTIONS. ROOF INFO: SINGLE FAM DWG.
010-253053-00 | 010-N052GGGG-2620 | 2024-03-27 | PMLSR2413081 |  | 0 | MLS SCOPE: WATER HEATER REPLACEMENT
010-253056-00 | 010-N052GGGG-2650 | 2022-02-02 | RSWDR2205787 |  | 6449 | REMOVE EXISTING 0 WINDOW(S), 1 DOOR(S) AND REPLACE WITH NEW. WORK TO COMPLY WITH RCO 612, RCO 308, AND RCO 113.6.1 WITH A U VALUE OF 0.35 OR BETTER.
010-253056-00 | 010-N052GGGG-2650 | 2020-03-16 | MMLSR2005570 |  | 0 | MLS SCOPE: REPLACEMENT OF A SINGLE FURNACE LICENSE NUMBER: H00287 ¦ SCOPE ITEM: FURNACES / AIR HANDLERS / RTUS
010-253056-00 | 010-N052GGGG-2650 | 2020-07-28 | RSWDR2003520 |  | 19226 | REMOVE EXISTING 15 WINDOW(S), 1 DOOR(S) AND REPLACE WITH NEW. WORK TO COMPLY WITH RCO 612, RCO 308, AND RCO 113.6.1 WITH A U VALUE OF 0.35 OR BETTER.
010-253059-00 | 010-N052GGGG-2680 | 2023-07-26 | RSWDR2331111 |  | 12595 | Remove existing 13 window(s), 0 door(s) and replace with new. Work to comply with RCO 612, RCO 308, and RCO 113.6.1 with a U Value of 0.35 or Better.
010-253059-00 | 010-N052GGGG-2680 | 2021-11-30 | MMLSR2147067 |  | 0 | MLS SCOPE: REPLACEMENT OF A SINGLE FURNACE LICENSE NUMBER: H00140 ¦ SCOPE ITEM: FURNACES / AIR HANDLERS / RTUS
010-253059-00 | 010-N052GGGG-2680 | 2022-05-26 | MMLSR2221458 |  | 0 | MLS SCOPE: REPLACEMENT OF A SINGLE A/C UNIT OR HEAT PUMP LICENSE NUMBER: H00140 ¦ SCOPE ITEM: AIR CONDITIONING (INCLUDING CONDENSERS, EVAPORATORS, COMPRESSORS)
010-253061-00 | 010-N052GGGG-2700 | 2022-06-06 | MMLSR2222815 |  | 0 | MLS SCOPE: REPLACEMENT OF A SINGLE A/C UNIT OR HEAT PUMP LICENSE NUMBER: H00140 ¦ SCOPE ITEM: AIR CONDITIONING (INCLUDING CONDENSERS, EVAPORATORS, COMPRESSORS)
010-253061-00 | 010-N052GGGG-2700 | 2024-02-22 | EMLSR2408211 |  | 0 | BUILDING PERMIT/PLAN REVIEW: PLEX2402881 MLS SCOPE: ELECTRIC FOR SOLAR PHOTOVOLTAIC (PV) SYSTEM
010-253062-00 | 010-N052GGGG-2710 | 2024-11-19 | ALTR2446021 |  | 16560 | REVIEWED FOR COMPLIANCE UNDER: 2019 RESIDENTIAL CODE OF OHIO USE/OCCUPANCY GROUP: 1, 2, 3 FAMILY DWELLING CONSTRUCTION TYPE: V-B DESCRIPTION OF WORK: ALTER A 1 STORY FRAME, 1 FAMILY DWELLING BY ADDING GAF TIMBERLINE SOLAR ROOF PHOTOVOLTAIC SHINGLES
010-253062-00 | 010-N052GGGG-2710 | 2024-11-21 | EMLSR2446339 |  | 0 | BUILDING PERMIT/PLAN REVIEW: ALTR2446021 MLS SCOPE: ELECTRIC FOR SOLAR PHOTOVOLTAIC (PV) SYSTEM
010-253062-00 | 010-N052GGGG-2710 | 2023-03-27 | MMLSR2312964 |  | 0 | MLS Scope: Replacement of a Single Furnace License Number: H00150 ¦ Scope Item: furnaces / air handlers / RTUs
010-253066-00 | 010-G001A-00301 | 2021-02-23 | FSUPC2106387 |  | 0 | 277 W NATIONWIDE BLVD REFERENCE BUILDING PERMIT #ALTC2012110 ALTERATION TO EXISTING FIRE SPRINKLER SYSTEM TO ADD ONE SPRINKLER FOR NEW WALLS.
010-253066-00 | 010-G001A-00301 | 2021-02-18 | MMEPC2105870 |  | 0 | BUILDING PERMIT/PLAN REVIEW: ALTC2012110 INSTALL NEW AAV LICENSE NUMBER: H01019 ¦ SCOPE ITEM: HEAT PUMPS / GROUND SOURCE HEAT PUMPS
010-253066-00 | 010-G001A-00301 | 2021-02-09 | EMEPC2104753 |  | 0 | BUILDING PERMIT/PLAN REVIEW: ALTC2012110 INSTALL (17) NEW RECEPTACLES, (3) LIGHTING FIXTURES RUN (5) NEW CIRCUITS FOR THE RECEPTACLES
010-253066-00 | 010-G001A-00301 | 2021-02-23 | FSUPC2106387 |  | 0 | 277 W NATIONWIDE BLVD REFERENCE BUILDING PERMIT #ALTC2012110 ALTERATION TO EXISTING FIRE SPRINKLER SYSTEM TO ADD ONE SPRINKLER FOR NEW WALLS.
010-253066-00 | 010-G001A-00301 | 2022-10-11 | EMEPC2240788 |  | 0 | BUILDING PERMIT/PLAN REVIEW: ALTC2225764 TENANT BUILDOUT
010-253066-00 | 010-G001A-00301 | 2022-08-15 | FSUPC2232976 |  | 0 | 277 W NATIONWIDE BLVD REFERENCE BUILDING PERMIT #ALTC2225764 ALTERATION TO EXISTING FIRE SPRINKLER SYSTEM TO ADD AND RELOCATE 147 SPRINKLERS FOR SUITE 500 OFFICE RENOVATION. AECOM
010-253066-00 | 010-G001A-00301 | 2022-08-15 | FSUPC2232976 |  | 0 | 277 W NATIONWIDE BLVD REFERENCE BUILDING PERMIT #ALTC2225764 ALTERATION TO EXISTING FIRE SPRINKLER SYSTEM TO ADD AND RELOCATE 147 SPRINKLERS FOR SUITE 500 OFFICE RENOVATION. AECOM
010-253066-00 | 010-G001A-00301 | 2022-08-31 | MMEPC2235370 |  | 0 | BUILDING PERMIT/PLAN REVIEW: ALTC2225764 ALL HVAC WORK ASSOCIATED WITH BUILDING PERMIT #ALTC2225764. LICENSE NUMBER: H01030 ¦ SCOPE ITEM: VAV BOXES
010-253066-00 | 010-G001A-00301 | 2022-10-13 | PMEPC2241349 |  | 0 | BUILDING PERMIT/PLAN REVIEW: ALTC2225764 PLUMBING PER APPROVED BUILDING PLANS.
010-253066-00 | 010-G001A-00301 | 2024-08-20 | MMEPC2433932 |  | 0 | BUILDING PERMIT/PLAN REVIEW: ALTC2419153 DEMOLITION OF AIR DEVICES AND DUCTWORK PER PLANS PROVIDE AND INSTALL SUPPLY AND TRANSFER AIR DUCTWORK PER PLANS PROVIDE AND INSTALL SEVEN (7) NEW AIR DEVICES PER PLANS PROVIDE NEW FILTERS FOR THREE (3) VAVS UPON
010-253066-00 | 010-G001A-00301 | 2024-08-20 | MMEPC2433932 |  | 0 | BUILDING PERMIT/PLAN REVIEW: ALTC2419153 DEMOLITION OF AIR DEVICES AND DUCTWORK PER PLANS PROVIDE AND INSTALL SUPPLY AND TRANSFER AIR DUCTWORK PER PLANS PROVIDE AND INSTALL SEVEN (7) NEW AIR DEVICES PER PLANS PROVIDE NEW FILTERS FOR THREE (3) VAVS UPON
010-253066-00 | 010-G001A-00301 | 2024-10-02 | EMEPC2439909 |  | 0 | BUILDING PERMIT/PLAN REVIEW: ALTC2419153 REMOVE AND DEMO EXISTING LIGHT FIXTURES ON 1ST FLOOR LOBBY AND REPLACE WITH NEW LIGHTING FIXTURES.
010-253066-00 | 010-G001A-00301 | 2024-08-05 | FSUPC2430905 |  | 0 | 277 W. NATIONWIDE BLVD REFERENCE BUILDING PERMIT #ALTC2419153 ALTERATION TO EXISTING FIRE SPRINKLER SYSTEM TO ADD AND RELOCATE 17 SPRINKLERS FOR LOBBY RENOVATION.
010-253066-00 | 010-G001A-00301 | 2024-08-20 | MMEPC2433932 |  | 0 | BUILDING PERMIT/PLAN REVIEW: ALTC2419153 DEMOLITION OF AIR DEVICES AND DUCTWORK PER PLANS PROVIDE AND INSTALL SUPPLY AND TRANSFER AIR DUCTWORK PER PLANS PROVIDE AND INSTALL SEVEN (7) NEW AIR DEVICES PER PLANS PROVIDE NEW FILTERS FOR THREE (3) VAVS UPON
010-253066-00 | 010-G001A-00301 | 2024-08-20 | MMEPC2433932 |  | 0 | BUILDING PERMIT/PLAN REVIEW: ALTC2419153 DEMOLITION OF AIR DEVICES AND DUCTWORK PER PLANS PROVIDE AND INSTALL SUPPLY AND TRANSFER AIR DUCTWORK PER PLANS PROVIDE AND INSTALL SEVEN (7) NEW AIR DEVICES PER PLANS PROVIDE NEW FILTERS FOR THREE (3) VAVS UPON
010-253066-00 | 010-G001A-00301 | 2024-08-13 | ACS2432720 |  | 0 | PLAN REVIEW/BUILDING ORDER: ALTC2419153 ADVANCED CONSTRUCTION START WITHIN THE INTERIOR ONLY IN AN EXISTING COMMERCIAL BUILDING. WORK INCLUDES REMOVAL OF NON-LOAD BEARING WALLS AND NON-FIRE RATED WALLS / CEILINGS ONLY. APPLICANT PROCEEDS AT OWN RISK. W
010-253066-00 | 010-G001A-00301 | 2024-08-05 | FSUPC2430905 |  | 0 | 277 W. NATIONWIDE BLVD REFERENCE BUILDING PERMIT #ALTC2419153 ALTERATION TO EXISTING FIRE SPRINKLER SYSTEM TO ADD AND RELOCATE 17 SPRINKLERS FOR LOBBY RENOVATION.
010-253066-00 | 010-G001A-00301 | 2024-08-05 | FSUPC2430905 |  | 0 | 277 W. NATIONWIDE BLVD REFERENCE BUILDING PERMIT #ALTC2419153 ALTERATION TO EXISTING FIRE SPRINKLER SYSTEM TO ADD AND RELOCATE 17 SPRINKLERS FOR LOBBY RENOVATION.
010-253066-00 | 010-G001A-00301 | 2024-08-05 | FSUPC2430905 |  | 0 | 277 W. NATIONWIDE BLVD REFERENCE BUILDING PERMIT #ALTC2419153 ALTERATION TO EXISTING FIRE SPRINKLER SYSTEM TO ADD AND RELOCATE 17 SPRINKLERS FOR LOBBY RENOVATION.
010-253066-00 | 010-G001A-00301 | 2024-08-13 | ACS2432720 |  | 0 | PLAN REVIEW/BUILDING ORDER: ALTC2419153 ADVANCED CONSTRUCTION START WITHIN THE INTERIOR ONLY IN AN EXISTING COMMERCIAL BUILDING. WORK INCLUDES REMOVAL OF NON-LOAD BEARING WALLS AND NON-FIRE RATED WALLS / CEILINGS ONLY. APPLICANT PROCEEDS AT OWN RISK. W
010-253066-00 | 010-G001A-00301 | 2024-08-05 | FSUPC2430905 |  | 0 | 277 W. NATIONWIDE BLVD REFERENCE BUILDING PERMIT #ALTC2419153 ALTERATION TO EXISTING FIRE SPRINKLER SYSTEM TO ADD AND RELOCATE 17 SPRINKLERS FOR LOBBY RENOVATION.
010-253066-00 | 010-G001A-00301 | 2024-08-05 | FSUPC2430905 |  | 0 | 277 W. NATIONWIDE BLVD REFERENCE BUILDING PERMIT #ALTC2419153 ALTERATION TO EXISTING FIRE SPRINKLER SYSTEM TO ADD AND RELOCATE 17 SPRINKLERS FOR LOBBY RENOVATION.
010-253066-00 | 010-G001A-00301 | 2024-08-05 | FSUPC2430905 |  | 0 | 277 W. NATIONWIDE BLVD REFERENCE BUILDING PERMIT #ALTC2419153 ALTERATION TO EXISTING FIRE SPRINKLER SYSTEM TO ADD AND RELOCATE 17 SPRINKLERS FOR LOBBY RENOVATION.
010-253066-00 | 010-G001A-00301 | 2024-08-05 | FSUPC2430905 |  | 0 | 277 W. NATIONWIDE BLVD REFERENCE BUILDING PERMIT #ALTC2419153 ALTERATION TO EXISTING FIRE SPRINKLER SYSTEM TO ADD AND RELOCATE 17 SPRINKLERS FOR LOBBY RENOVATION.
010-253069-00 | 010-T042B-00100 | 2021-03-11 | WNDRC2108613 |  | 2438 | Building permit to replace (2) exterior doors with same hardware and in existing openings of an existing building. No drawings or specs provided. A final structural inspection required to complete this permit.
010-253070-00 | 010-T042B-00200 | 2024-02-07 | MMEPC2406187 |  | 0 | REPLACE APPROXIMATELY 35' OF EXISTING UNDERGROUND METAL GAS PIPE WITH POLY (PE) PIPE. LICENSE NUMBER: H00951 ¦ SCOPE ITEM: FUEL GAS OR LP GAS
010-253070-00 | 010-T042B-00200 | 2024-05-06 | MMEPC2418272 |  | 0 | REPLACE 2 EXISTING A/C UNITS LICENSE NUMBER: H00313 ¦ SCOPE ITEM: AIR CONDITIONING (INCLUDING CONDENSERS, EVAPORATORS, COMPRESSORS)
010-253070-00 | 010-T042B-00200 | 2024-02-07 | MMEPC2406187 |  | 0 | REPLACE APPROXIMATELY 35' OF EXISTING UNDERGROUND METAL GAS PIPE WITH POLY (PE) PIPE. LICENSE NUMBER: H00951 ¦ SCOPE ITEM: FUEL GAS OR LP GAS
010-253070-00 | 010-T042B-00200 | 2024-05-06 | MMEPC2418272 |  | 0 | REPLACE 2 EXISTING A/C UNITS LICENSE NUMBER: H00313 ¦ SCOPE ITEM: AIR CONDITIONING (INCLUDING CONDENSERS, EVAPORATORS, COMPRESSORS)
010-253222-00 | 010-T045E-01500 | 2019-03-27 |  |  |  | REPLACE SHINGLES
010-253222-00 | 010-T045E-01500 | 2020-09-01 | MMLSM2017989 |  | 0 | MLS SCOPE: REPLACEMENT OF A SINGLE A/C UNIT OR HEAT PUMP LICENSE NUMBER: H00150 ¦ SCOPE ITEM: AIR CONDITIONING (INCLUDING CONDENSERS, EVAPORATORS, COMPRESSORS)
010-253223-00 | 010-T045E-01600 | 2022-12-23 | MMLSR2250705 |  | 0 | MLS SCOPE: REPLACEMENT OF A SINGLE FURNACE LICENSE NUMBER: H01127 ¦ SCOPE ITEM: FURNACES / AIR HANDLERS / RTUS
010-253223-00 | 010-T045E-01600 | 2022-12-27 | EMEPR2250852 |  | 0
010-253224-00 | 010-T045E-01700 | 2024-07-05 | MMLSM2427707 |  | 0 | MLS Scope: Replacement of a Single Furnace, A/C and/or Heat Pump License Number: H00359 ¦ Scope Item: furnaces / air handlers / RTUs
010-253238-00 | 010-O100C-02104 | 2024-01-08 | PMEPC2402728 |  | 0 | REPLACE EXISTING GREASE TRAP WITH ZURN 1016 PDI, RECONNECT EXISTING 3 COMP SINK AND HAND SINK AFTER GREASE INTERCEPTOR
010-253238-00 | 010-O100C-02104 | 2023-08-01 | FCO2332118 |  | 0 | 2350 FUJI DR. PLAN APPROVAL: FINAL REVIEWED FOR COMPLIANCE UNDER: 2017 OBC AND ICC A117.1-2009 WITH MODIFICATIONS IN OBC 1112.0. WORK REQUIRING SEPARATE APPLICATIONS: NONE – NO NEW WORK PROPOSED/APPROVED. PROJECT USE/OCCUPANCY /SEPARATION: E
010-253238-00 | 010-O100C-02104 | 2024-01-08 | PMEPC2402728 |  | 0 | REPLACE EXISTING GREASE TRAP WITH ZURN 1016 PDI, RECONNECT EXISTING 3 COMP SINK AND HAND SINK AFTER GREASE INTERCEPTOR
010-253244-00 | 010-T129BA-00600 | 2023-06-29 | FALRC2327047 |  | 0 | ALTER EXISTING NON-REQUIRED SMOKE DETECTION SYSTEM BY REPLACING CONTROL PANEL, 5 SMOKE DETECTORS, AND ADDING CELLULAR COMMUNICATOR. NO LOCATION CHANGES. STAND ALONE PERMIT. SECTION 901.7 OF THE OHIO FIRE CODE REQUIRES THE FIRE CODE OFFICIAL TO BE NOTIFIE
010-253244-00 | 010-T129BA-00600 | 2023-06-29 | FALRC2327047 |  | 0 | ALTER EXISTING NON-REQUIRED SMOKE DETECTION SYSTEM BY REPLACING CONTROL PANEL, 5 SMOKE DETECTORS, AND ADDING CELLULAR COMMUNICATOR. NO LOCATION CHANGES. STAND ALONE PERMIT. SECTION 901.7 OF THE OHIO FIRE CODE REQUIRES THE FIRE CODE OFFICIAL TO BE NOTIFIE
010-253247-00 | 010-T129BA-00900 | 2021-05-07 | MMEPC2116737 |  | 0 | REPLACE FURNACE & AC IN UNIT 301A License Number: H00359 ¦ Scope Item: furnaces / air handlers / RTUs
010-253249-00 | 010-T129BA-01100 | 2019-01-04 | EMEPC1900230 |  | 0 | BUILDING PERMIT/PLAN REVIEW: ALTC1802660 ELECTRICAL WORK PER BUILDING PERMIT # ALTC1802660
010-253249-00 | 010-T129BA-01100 | 2024-08-05 | MMEPC2431159 |  | 0 | REPLACE EXISTING GAS FURNACE AND A/C LICENSE NUMBER: H00313 ¦ SCOPE ITEM: AIR CONDITIONING (INCLUDING CONDENSERS, EVAPORATORS, COMPRESSORS)
010-253254-00 | 010-T129BA-01600 | 2024-10-24 | EMEPC2442829 |  | 0 | BUILDING PERMIT/PLAN REVIEW: DMGC2435845 REMOVE TWO WIRES FROM OUTLET BOX FOR NEW FRAMING STUDS TO BE REPLACED, RE INSTALL THE TWO WIRES AND THE DEVICE
010-253254-00 | 010-T129BA-01600 | 2024-09-03 | DMGC2435845 |  | 50000 | PROJECT REVIEWED FOR COMPLIANCE UNDER: 2024 OBC AND ICC A117.1-2009 (ALTERATIONS AND CHANGE OF OCCUPANCY). EXISTING BUILDING COMPLIANCE METHOD PER THE 2024 EXISTING BUILDING CODE: PRESCRIPTIVE PROJECT USE/OCCUPANCY /SEPARATION/FIRE AREAS: B NON-SEPAR
010-253261-00 | 010-T129BA-02300 | 2019-01-22 | PMEPC1901424 |  | 0 | BUILDING PERMIT/PLAN REVIEW: INTR1800116 AS PER PLUMBING PLANS
010-253269-00 | 010-N148G-00500 | 2024-05-07 | EMEPR2418534 |  | 0 | BUILDING PERMIT/PLAN REVIEW: ALTR2416648 ELECTRICAL OUTLETS IN BASEMENT BEING ADDED FOR NEW WALLS AND ADDITIONAL LIGHTING
010-253269-00 | 010-N148G-00500 | 2024-04-23 | ALTR2416648 |  | 20000 | PLAN APPROVAL: FINAL REVIEWED FOR COMPLIANCE UNDER: 2019 RESIDENTIAL CODE OF OHIO USE/OCCUPANCY GROUP: 1, 2, 3 FAMILY DWELLING CONSTRUCTION TYPE: V-B DESCRIPTION OF WORK: ALTER A 2 STORY FRAMED, 1 FAMILY DWELLING TO FINISH BASEMENT PER PLAN. NOT
010-253270-00 | 010-N148G-00600 | 2021-06-11 | EMLSR2122171 |  | 0 | Building Permit/Plan Review: PLEX2120402 MLS Scope: Electric for Solar Photovoltaic (PV) System
010-253271-00 | 010-N148G-00700 | 2024-09-23 | RSWDR2438462 |  | 30000 | REMOVE EXISTING EXTERIOR WALL COVERING SYSTEM AND REPLACE WITH NEW EXTERIOR SIDING OVER AN APPROVED WATER-RESISTIVE BARRIER. WORK TO COMPLY WITH RCO 703.
010-253271-00 | 010-N148G-00700 | 2024-07-01 | RSWDR2427098 |  | 10200 | REMOVE EXISTING SHINGLE ROOF TO DECK AND REPLACE WITH NEW FELT UNDERLAYMENT, ICE BARRIER MEMBRANE AT EAVE, NECESSARY FLASHINGS, AND NEW ASPHALT SHINGLES. WORK TO COMPLY WITH RCO CHAPTER 9 & MANUFACTURE INSTALLATION INSTRUCTIONS.
010-253273-00 | 010-N148G-00900 | 2023-11-30 | RSWDR2349967 |  | 312 | REMOVE EXISTING 0 WINDOW(S), 1 DOOR(S) AND REPLACE WITH NEW. WORK TO COMPLY WITH RCO 612, RCO 308, AND RCO 113.6.1 WITH A U VALUE OF 0.35 OR BETTER. DOORS INFO: FRONT EXTERIOR DOOR
010-253277-00 | 010-N148G-01300 | 2023-06-28 | RSWDR2326919 |  | 8800 | Remove existing shingle roof to deck and replace with new felt underlayment, ice barrier membrane at eave, necessary flashings, and new asphalt shingles. Work to comply with RCO chapter 9 & Manufacture installation instructions.Roof Info: Complete remova
010-253278-00 | 010-N148G-01400 | 2023-08-01 | MMLSR2332080 |  | 0 | MLS Scope: Replacement of a Single Furnace, A/C and/or Heat Pump License Number: H00855 ¦ Scope Item: air conditioning (including condensers, evaporators, compressors) License Number: H00855 ¦ Scope Item: furnaces / air handlers / RTUs
010-253279-00 | 010-N148G-01500 | 2024-05-29 | MMLSR2421943 |  | 0 | MLS SCOPE: REPLACEMENT OF A SINGLE FURNACE, A/C AND/OR HEAT PUMP LICENSE NUMBER: H00020 ¦ SCOPE ITEM: AIR CONDITIONING (INCLUDING CONDENSERS, EVAPORATORS, COMPRESSORS)
010-253279-00 | 010-N148G-01500 | 2021-03-15 | DECKR2108882 |  | 9500 | PLAN APPROVAL: FINAL REVIEWED FOR COMPLIANCE UNDER: 2019 RESIDENTIAL CODE OF OHIO USE/OCCUPANCY GROUP: 1, 2, 3 FAMILY DWELLING CONSTRUCTION TYPE: V-B DESCRIPTION OF WORK: ALTER A 2 STORY FRAMED, 1 FAMILY DWELLING BY BUILDING A 14’X16’ FREE STAND
010-253282-00 | 010-N148G-01800 | 2020-08-25 | RSWDR2004200 |  | 9000 | REMOVE EXISTING 1 WINDOW(S), 0 DOOR(S) AND REPLACE WITH NEW. WORK TO COMPLY WITH RCO 612, RCO 308, AND RCO 113.6.1 WITH A U VALUE OF 0.35 OR BETTER.WINDOWS INFO: LEFT SIDE OF HOUSE CLOSEST TO FRONT ELEVATION REMOVE EXISTING EXTERIOR WALL COVERING SYST
010-253284-00 | 010-N148G-02900 | 2023-04-28 | PMLSR2317694 |  | 0 | MLS Scope: Water Heater Replacement
010-253285-00 | 010-N148G-02800 | 2019-09-06 | ADDR1909349 |  | 32219 | PLAN APPROVAL: FINAL REVIEWED FOR COMPLIANCE UNDER: 2019 RESIDENTIAL CODE OF OHIO USE/OCCUPANCY GROUP: 1, 2, 3 FAMILY DWELLING CONSTRUCTION TYPE: V-B DESCRIPTION OF WORK: ALTER A 2 STORY FRAMED, 1 FAMILY DWELLING BY BUILDING A 12’X12’ 3 SEASON S
010-253285-00 | 010-N148G-02800 | 2019-12-02 | EMEPR1924854 |  | 0 | BUILDING PERMIT/PLAN REVIEW: ADDR1909349 ELECTRIC FOR SUNROOM.
010-253286-00 | 010-N148G-02700 | 2021-06-11 | EMLSR2122182 |  | 0 | Building Permit/Plan Review: PLEX2120396 MLS Scope: Electric for Solar Photovoltaic (PV) System
010-253287-00 | 010-N148G-02600 | 2024-05-29 | RSWDR2421780 |  | 11730 | REMOVE EXISTING SHINGLE ROOF TO DECK AND REPLACE WITH NEW FELT UNDERLAYMENT, ICE BARRIER MEMBRANE AT EAVE, NECESSARY FLASHINGS, AND NEW ASPHALT SHINGLES. WORK TO COMPLY WITH RCO CHAPTER 9 & MANUFACTURE INSTALLATION INSTRUCTIONS.
010-253287-00 | 010-N148G-02600 | 2024-10-07 | EMLSR2440473 |  | 0 | BUILDING PERMIT/PLAN REVIEW: PLEX2437541 MLS SCOPE: ELECTRIC FOR SOLAR PHOTOVOLTAIC (PV) SYSTEM
010-253288-00 | 010-N148G-02500 | 2024-11-11 | EMEPR2444815 |  | 0 | BUILDING PERMIT/PLAN REVIEW: PLEX2443597 5.95 KW RESIDENTIAL SOLAR SYSTEM TO BE INSTALLED ON ROOF
010-253288-00 | 010-N148G-02500 | 2023-02-21 | PMLSR2308366 |  | 0 | MLS Scope: Water Heater Replacement
010-253290-00 | 010-N148G-02300 | 2024-05-02 | RSWDR2417924 |  | 11664 | REMOVE EXISTING SHINGLE ROOF TO DECK AND REPLACE WITH NEW FELT UNDERLAYMENT, ICE BARRIER MEMBRANE AT EAVE, NECESSARY FLASHINGS, AND NEW ASPHALT SHINGLES. WORK TO COMPLY WITH RCO CHAPTER 9 & MANUFACTURE INSTALLATION INSTRUCTIONS.
010-253292-00 | 010-N148G-02100 | 2024-09-16 | RSWDR2437543 |  | 10800 | REMOVE EXISTING SHINGLE ROOF TO DECK AND REPLACE WITH NEW FELT UNDERLAYMENT, ICE BARRIER MEMBRANE AT EAVE, NECESSARY FLASHINGS, AND NEW ASPHALT SHINGLES. WORK TO COMPLY WITH RCO CHAPTER 9 & MANUFACTURE INSTALLATION INSTRUCTIONS.
010-253297-00 | 010-N148G-03300 | 2024-09-23 | RSWDR2438466 |  | 15600 | REMOVE EXISTING SHINGLE ROOF TO DECK AND REPLACE WITH NEW FELT UNDERLAYMENT, ICE BARRIER MEMBRANE AT EAVE, NECESSARY FLASHINGS, AND NEW ASPHALT SHINGLES. WORK TO COMPLY WITH RCO CHAPTER 9 & MANUFACTURE INSTALLATION INSTRUCTIONS.
010-253300-00 | 010-N148G-03600 | 2024-11-16 | RSWDR2445627 |  | 36400 | REMOVE EXISTING EXTERIOR WALL COVERING SYSTEM AND REPLACE WITH NEW EXTERIOR SIDING OVER AN APPROVED WATER-RESISTIVE BARRIER. WORK TO COMPLY WITH RCO 703. REMOVE EXISTING SHINGLE ROOF TO DECK AND REPLACE WITH NEW FELT UNDERLAYMENT, ICE BARRIER MEMBRANE
010-253304-00 | 010-J045-13203 | 2021-11-16 | RSWDR2145459 |  | 1153 | REMOVE EXISTING 0 WINDOW(S), 1 DOOR(S) AND REPLACE WITH NEW. WORK TO COMPLY WITH RCO 612, RCO 308, AND RCO 113.6.1 WITH A U VALUE OF 0.35 OR BETTER.
010-253306-00 | 010-O056C-00503 | 2019-01-01 |  |  |  | SPL/NWP/VD
010-253306-00 | 010-O056C-00503 | 2019-01-01 |  |  |  | SPL_NWP_VD
010-253306-00 | 010-O056C-00503 | 2019-02-15 | PMEPC1903052 |  | 0 | BUILDING PERMIT/PLAN REVIEW: NEWC1803288 PLUMBING INSTALL FOR A BASIC SHELL BUILDING STRUCTURE
010-253306-00 | 010-O056C-00503 | 2019-02-14 | EMEPC1902980 |  | 0 | BUILDING PERMIT/PLAN REVIEW: NEWC1803288 EASTON CENTRAL BLOCK BLDG # 20 NEW 2-STORY 14,890SF RETAIL SHELL BLDG#20
010-253306-00 | 010-O056C-00503 | 2023-02-14 | PMLSC2307506 |  | 0 | MLS Scope: Water Heater Replacement
010-253306-00 | 010-O056C-00503 | 2020-02-25 | EMEPC2004113 |  | 0 | PROVIDE CONDUIT AND WIRING FOR 2 – PUMP ENCLOSURE HEATERS. 120 VOLT – 20 X 2
010-253306-00 | 010-O056C-00503 | 2019-02-15 | MMEPC1903053 |  | 0 | BUILDING PERMIT/PLAN REVIEW: NEWC1803288 GAS INSTALL FOR A BASIC SHELL BUILDING STRUCTURE LICENSE NUMBER: P00331 ¦ SCOPE ITEM: FUEL GAS OR LP GAS
010-253316-00 | 010-O075A-00700 | 2024-04-19 | EMEPC2416110 |  | 0 | TAP OFF EXISTING POWER AND RUN PVC AROUND GAZEBO TO JUNCTION BOX AND CONTINUE UNDER GROUND 18 IN. TRENCH 5 TO 10 FEET AND SET LANDSCAPE POST WITH OUTLET FOR NEW SUMP PUMP. CHAMP MAN DRAINAGE WILL SET PUMP BEFORE WE DO WORK.
010-253317-00 | 010-O111F-01500 | 2024-05-01 | EMEPC2417647 |  | 0 | INSTALLING ADDITIONAL TRANSFER SWITCH TO EXISTING GENERATOR.
010-253317-00 | 010-O111F-01500 | 2024-05-01 | EMEPC2417647 |  | 0 | INSTALLING ADDITIONAL TRANSFER SWITCH TO EXISTING GENERATOR.
010-253317-00 | 010-O111F-01500 | 2021-06-11 | ALTC2122017 |  | 25000 | PLAN APPROVAL: FINAL REVIEWED FOR COMPLIANCE UNDER: 2017 OBC AND ICC A117.1-2009 WITH MODIFICATIONS IN OBC 1112.0. WORK NOT INCLUDED IN THIS APPROVAL: ELECTRICAL, PLUMBING, MECHANICAL USE/OCCUPANCY GROUP: U (UTILITY) CONSTRUCTION TYPE: II-B DESC
010-253317-00 | 010-O111F-01500 | 2020-02-03 | ALTC2001153 |  | 15000 | PLAN APPROVAL: FINAL REVIEWED FOR COMPLIANCE UNDER: 2017 OBC AND ICC A117.1-2009 WITH MODIFICATIONS IN OBC 1112.0. WORK NOT INCLUDED IN THIS APPROVAL: ELECTRICAL, PLUMBING, MECHANICAL USE/OCCUPANCY GROUP: U (UTILITY) CONSTRUCTION TYPE: II-B DESC
010-253317-00 | 010-O111F-01500 | 2021-08-04 | EMEPC2130523 |  | 0 | BUILDING PERMIT/PLAN REVIEW: ALTC2122017 METER INSTALLATION FOR NEW SERVICE AT CELL TOWER SITE.
010-253317-00 | 010-O111F-01500 | 2021-06-09 | ALTC2121521 |  | 15000 | PLAN APPROVAL: FINAL REVIEWED FOR COMPLIANCE UNDER: 2017 OBC AND ICC A117.1-2009 WITH MODIFICATIONS IN OBC 1112.0. WORK NOT INCLUDED IN THIS APPROVAL: ELECTRICAL, PLUMBING, MECHANICAL USE/OCCUPANCY GROUP: U (UTILITY) CONSTRUCTION TYPE: II-B DESC
010-253317-00 | 010-O111F-01500 | 2021-05-07 | ALTC2116749 |  | 10000 | PLAN APPROVAL: FINAL REVIEWED FOR COMPLIANCE UNDER: 2017 OBC AND ICC A117.1-2009 WITH MODIFICATIONS IN OBC 1112.0. WORK NOT INCLUDED IN THIS APPROVAL: ELECTRICAL, PLUMBING, MECHANICAL USE/OCCUPANCY GROUP: U (UTILITY) CONSTRUCTION TYPE: II-B DESC
010-253317-00 | 010-O111F-01500 | 2021-07-09 | ALTC2126356 |  | 30000 | PLAN APPROVAL: FINAL REVIEWED FOR COMPLIANCE UNDER: 2017 OBC AND ICC A117.1-2009 WITH MODIFICATIONS IN OBC 1112.0. WORK NOT INCLUDED IN THIS APPROVAL: ELECTRICAL, PLUMBING, MECHANICAL USE/OCCUPANCY GROUP: U (UTILITY) CONSTRUCTION TYPE: II-B DESC
010-253317-00 | 010-O111F-01500 | 2022-06-02 | EMEPC2222356 |  | 0 | BUILDING PERMIT/PLAN REVIEW: ALTC2135932 200 AMP SERVICE TO RADIO CAB
010-253317-00 | 010-O111F-01500 | 2022-01-04 | EMEPC2202225 |  | 0 | BUILDING PERMIT/PLAN REVIEW: PLEX2150065 INSTALLATION OF 80KW BACKUP GENERATOR.
010-253318-00 | 010-M014L-02000 | 2021-06-22 | MMLSM2123612 |  | 0 | MLS Scope: Replacement of a Single Furnace, A/C and/or Heat Pump License Number: H00470 ¦ Scope Item: air conditioning (including condensers, evaporators, compressors)
010-253318-00 | 010-M014L-02000 | 2021-06-22 | MMLSR2123603 |  | 0 | MLS Scope: Replacement of a Single Furnace, A/C and/or Heat Pump License Number: H00470 ¦ Scope Item: air conditioning (including condensers, evaporators, compressors)
010-253318-00 | 010-M014L-02000 | 2023-03-03 | MMLSM2309852 |  | 0 | MLS SCOPE: REPLACEMENT OF A SINGLE FURNACE, A/C AND/OR HEAT PUMP LICENSE NUMBER: H01145 ¦ SCOPE ITEM: FURNACES / AIR HANDLERS / RTUS
010-253318-00 | 010-M014L-02000 | 2022-02-24 | RSWDM2208541 |  | 140000 | REMOVAL OF EXISTING ROOFING TO DECK AND INSTALLATION OF NEW ASPHALT SHINGLE ROOFING, FELT, ICE GUARD, AND FLASHINGS ON AN EXISTING MULTI-FAMILY BUILDING PER OHIO BUILDING CODE SECTION 1507.2 AND MANUFACTURERS INSTALLATION INSTRUCTIONS. NO DRAWINGS OR SPE
010-253318-00 | 010-M014L-02000 | 2023-06-23 | MMLSM2326159 |  | 0 | MLS SCOPE: REPLACEMENT OF A SINGLE FURNACE, A/C AND/OR HEAT PUMP LICENSE NUMBER: H00589 ¦ SCOPE ITEM: AIR CONDITIONING (INCLUDING CONDENSERS, EVAPORATORS, COMPRESSORS)
010-253318-00 | 010-M014L-02000 | 2023-05-08 | FALRC2319036 |  | 0 | ALTER EXISTING FIRE ALARM SYSTEM FOR COMMONS AT KINNEAR BY CHANGING MONITORING TO A SOLE PATH COMMUNICATION SYSTEM PER NFPA 72: 26.6.3. NO PLANS SUBMITTED, ONLY CUT SHEETS. STAND ALONE PERMIT. SECTION 901.7 OF THE OHIO FIRE CODE REQUIRES THE FIRE CODE OF
010-253318-00 | 010-M014L-02000 | 2023-05-08 | FALRC2319036 |  | 0 | ALTER EXISTING FIRE ALARM SYSTEM FOR COMMONS AT KINNEAR BY CHANGING MONITORING TO A SOLE PATH COMMUNICATION SYSTEM PER NFPA 72: 26.6.3. NO PLANS SUBMITTED, ONLY CUT SHEETS. STAND ALONE PERMIT. SECTION 901.7 OF THE OHIO FIRE CODE REQUIRES THE FIRE CODE OF
010-253318-00 | 010-M014L-02000 | 2024-08-23 | MMEPM2434699 |  | 0 | REPLACING ELECTRIC FULL SYSTEM IN UNITS: 1122, 2119, 2219, 2421, 2327, 1417, 1426, 1111, OFFICE. LICENSE NUMBER: H01145 ¦ SCOPE ITEM: FURNACES / AIR HANDLERS / RTUS
010-253318-00 | 010-M014L-02000 | 2024-11-13 | MMEPM2445127 |  | 0 | REPLACING ELECTRIC FULL SYSTEMS IN UNITS: 1217, 1220, 1228, 2311, 1424, LOBBY, CLUBHOUSE, STUDY ROOM. LICENSE NUMBER: H01145 ¦ SCOPE ITEM: FURNACES / AIR HANDLERS / RTUS
010-253318-00 | 010-M014L-02000 | 2024-08-07 | PMLSM2431864 |  | 0 | NULL MLS SCOPE: WATER HEATER REPLACEMENT
010-253318-00 | 010-M014L-02000 | 2024-08-02 | MMEPM2430813 |  | 0 | REPLACE AIR HANDLER & AIR CONDITIONER - 21 UNITS LICENSE NUMBER: H01145
010-253318-00 | 010-M014L-02000 | 2024-09-20 | PMLSM2438274 |  | 0 | MLS SCOPE: ELECTRIC WATER HEATER REPLACEMENT
010-253318-00 | 010-M014L-02000 | 2024-09-20 | PMLSM2438274 |  | 0 | MLS SCOPE: ELECTRIC WATER HEATER REPLACEMENT
010-253318-00 | 010-M014L-02000 | 2024-08-13 | PMLSM2432806 |  | 0 | MLS SCOPE: WATER HEATER REPLACEMENT
010-253318-00 | 010-M014L-02000 | 2024-03-28 | RSWDM2413308 |  | 294455 | REMOVAL OF 0 WINDOW(S), 89 DOOR(S) AND REPLACEMENT WITH SAME TYPE AND IN SAME SIZE OPENINGS IN AN EXISTING MULTI-FAMILY BUILDING. NO DRAWINGS OR SPECS PROVIDED. A FINAL STRUCTURAL INSPECTION WILL BE REQUIRED TO COMPLETE THIS PERMIT. WORK TO COMPLY WITH
010-253318-00 | 010-M014L-02000 | 2024-08-13 | PMLSM2432820 |  | 0 | NULL MLS SCOPE: WATER HEATER REPLACEMENT
010-253318-00 | 010-M014L-02000 | 2024-08-13 | PMLSM2432799 |  | 0 | MLS SCOPE: WATER HEATER REPLACEMENT
010-253318-00 | 010-M014L-02000 | 2024-08-12 | PMLSM2432555 |  | 0 | MLS SCOPE: WATER HEATER REPLACEMENT
010-253318-00 | 010-M014L-02000 | 2024-08-07 | PMLSM2431872 |  | 0 | MLS SCOPE: WATER HEATER REPLACEMENT
010-253318-00 | 010-M014L-02000 | 2024-08-07 | PMLSM2431872 |  | 0 | MLS SCOPE: WATER HEATER REPLACEMENT
010-253318-00 | 010-M014L-02000 | 2024-08-07 | PMLSM2431864 |  | 0 | NULL MLS SCOPE: WATER HEATER REPLACEMENT
010-253318-00 | 010-M014L-02000 | 2024-08-23 | MMEPM2434699 |  | 0 | REPLACING ELECTRIC FULL SYSTEM IN UNITS: 1122, 2119, 2219, 2421, 2327, 1417, 1426, 1111, OFFICE. LICENSE NUMBER: H01145 ¦ SCOPE ITEM: FURNACES / AIR HANDLERS / RTUS
010-253318-00 | 010-M014L-02000 | 2024-08-02 | MMEPM2430813 |  | 0 | REPLACE AIR HANDLER & AIR CONDITIONER - 21 UNITS LICENSE NUMBER: H01145
010-253318-00 | 010-M014L-02000 | 2024-03-28 | RSWDM2413308 |  | 294455 | REMOVAL OF 0 WINDOW(S), 89 DOOR(S) AND REPLACEMENT WITH SAME TYPE AND IN SAME SIZE OPENINGS IN AN EXISTING MULTI-FAMILY BUILDING. NO DRAWINGS OR SPECS PROVIDED. A FINAL STRUCTURAL INSPECTION WILL BE REQUIRED TO COMPLETE THIS PERMIT. WORK TO COMPLY WITH
010-253318-00 | 010-M014L-02000 | 2024-08-13 | PMLSM2432820 |  | 0 | NULL MLS SCOPE: WATER HEATER REPLACEMENT
010-253318-00 | 010-M014L-02000 | 2024-08-13 | PMLSM2432806 |  | 0 | MLS SCOPE: WATER HEATER REPLACEMENT
010-253318-00 | 010-M014L-02000 | 2024-08-13 | PMLSM2432799 |  | 0 | MLS SCOPE: WATER HEATER REPLACEMENT
010-253318-00 | 010-M014L-02000 | 2023-08-21 | MMLSM2335412 |  | 0 | MLS SCOPE: REPLACEMENT OF A SINGLE FURNACE, A/C AND/OR HEAT PUMP LICENSE NUMBER: H00589 ¦ SCOPE ITEM: AIR CONDITIONING (INCLUDING CONDENSERS, EVAPORATORS, COMPRESSORS)
010-253318-00 | 010-M014L-02000 | 2023-08-21 | MMLSM2335414 |  | 0 | MLS SCOPE: REPLACEMENT OF A SINGLE FURNACE, A/C AND/OR HEAT PUMP LICENSE NUMBER: H00589 ¦ SCOPE ITEM: AIR CONDITIONING (INCLUDING CONDENSERS, EVAPORATORS, COMPRESSORS)
010-253318-00 | 010-M014L-02000 | 2024-10-01 | MMEPM2439764 |  | 0 | REPLACING ELECTRIC FULL SYSTEM IN UNITS: 1415, 2413, 2427, 1421, 2220, 1413, 1316, 1218, GYM. LICENSE NUMBER: H01145 ¦ SCOPE ITEM: FURNACES / AIR HANDLERS / RTUS
010-253318-00 | 010-M014L-02000 | 2024-08-12 | PMLSM2432555 |  | 0 | MLS SCOPE: WATER HEATER REPLACEMENT
010-253319-00 | 010-M194-04701 | 2024-11-25 | PMLSR2446606 |  | 0 | MLS SCOPE: GAS WATER HEATER REPLACEMENT
010-253319-00 | 010-M194-04701 | 2024-11-25 | EMEPR2446600 |  | 0 | INSTALL ELECTRICAL OUTLET GAS BONDING FOR WATER HEATER
010-253319-00 | 010-M194-04701 | 2024-11-22 | EMEPR2446504 |  | 0 | INSTALLATION OF A GENERAC 22KW GENERATOR STAND ALONE OUTLET FOR TANKLESS WATER HEATER WHOLE HOME SURGE PROTECTOR *LOAD CALCULATIONS REQUIRED AT TIME OF INSPECTION.
010-253319-00 | 010-M194-04701 | 2023-08-04 | RSWDR2333048 |  | 30388 | REMOVE EXISTING SHINGLE ROOF TO DECK AND REPLACE WITH NEW FELT UNDERLAYMENT, ICE BARRIER MEMBRANE AT EAVE, NECESSARY FLASHINGS, AND NEW ASPHALT SHINGLES. WORK TO COMPLY WITH RCO CHAPTER 9 & MANUFACTURE INSTALLATION INSTRUCTIONS.ROOF INFO: REMOVE AND REPL
010-253319-00 | 010-M194-04701 | 2023-04-12 | MMLSR2315234 |  | 0 | MLS SCOPE: REPLACEMENT OF A SINGLE FURNACE, A/C AND/OR HEAT PUMP LICENSE NUMBER: H00287 ¦ SCOPE ITEM: AIR CONDITIONING (INCLUDING CONDENSERS, EVAPORATORS, COMPRESSORS)
010-253320-00 | 010-M194-04702 | 2023-01-18 | RSWDR2304031 |  | 735 | Remove existing 0 window(s), 2 door(s) and replace with new. Work to comply with RCO 612, RCO 308, and RCO 113.6.1 with a U Value of 0.35 or Better.
010-253339-00 | 010-T072AC-04900 | 2023-04-25 | MMEPM2317052 |  | 0 | Replacing 50 ft of gas line from meter to manifold using ccst and proper fittings, like for like License Number: P00193 ¦ Scope Item: fuel gas or LP gas
010-253344-00 | 010-T072AC-05400 | 2019-07-05 | MMLSR1912979 |  | 0 | MLS SCOPE: REPLACEMENT OF A SINGLE A/C UNIT OR HEAT PUMP LICENSE NUMBER: H00359 ¦ SCOPE ITEM: AIR CONDITIONING (INCLUDING CONDENSERS, EVAPORATORS, COMPRESSORS)
010-253345-00 | 010-T072AC-05500 | 2023-11-02 | MMLSR2346661 |  | 0 | MLS Scope: Replacement of a Single Furnace License Number: H00589 ¦ Scope Item: furnaces / air handlers / RTUs
010-253347-00 | 010-T072AC-05700 | 2022-03-11 | PMLSR2210576 |  | 0 | MLS SCOPE: WATER HEATER REPLACEMENT
010-253349-00 | 010-T072AC-05900 | 2024-11-19 | MMLSR2445883 |  | 0 | MLS Scope: Replacement of a Single Furnace, A/C and/or Heat Pump License Number: H01006 ¦ Scope Item: air conditioning (including condensers, evaporators, compressors)
010-253350-00 | 010-T072AC-06000 | 2019-03-28 | PMLSR1905825 |  | 0 | MLS SCOPE: WATER HEATER REPLACEMENT
010-253353-00 | 010-N061C-11400 | 2020-09-16 | RSWDR2004628 |  | 8800 | REMOVE EXISTING SHINGLE ROOF TO DECK AND REPLACE WITH NEW FELT UNDERLAYMENT, ICE BARRIER MEMBRANE AT EAVE, NECESSARY FLASHINGS, AND NEW ASPHALT SHINGLES. WORK TO COMPLY WITH RCO CHAPTER 9 & MANUFACTURE INSTALLATION INSTRUCTIONS.
010-253354-00 | 010-N061C-11300 | 2023-07-07 | MMLSR2328189 |  | 0 | MLS Scope: Replacement of a Single Furnace, A/C and/or Heat Pump License Number: H00855 ¦ Scope Item: air conditioning (including condensers, evaporators, compressors) License Number: H00855 ¦ Scope Item: furnaces / air handlers / RTUs
010-253357-00 | 010-N061C-11000 | 2021-04-20 | MMLSR2114094 |  | 0 | MLS Scope: Replacement of a Single Furnace, A/C and/or Heat Pump License Number: H00425 ¦ Scope Item: air conditioning (including condensers, evaporators, compressors)
010-253358-00 | 010-N061C-10900 | 2021-10-15 | RSWDR2140819 |  | 5950 | Remove existing shingle roof to deck and replace with new felt underlayment, ice barrier membrane at eave, necessary flashings, and new asphalt shingles. Work to comply with RCO chapter 9 & Manufacture installation instructions.
010-253358-00 | 010-N061C-10900 | 2023-09-12 | RSWDR2338677 |  | 9450 | Remove existing 7 window(s), 1 door(s) and replace with new. Work to comply with RCO 612, RCO 308, and RCO 113.6.1 with a U Value of 0.35 or Better.
010-253361-00 | 010-N061C-10600 | 2020-07-03 | MMLSR2013210 |  | 0 | MLS SCOPE: REPLACEMENT OF A SINGLE FURNACE, A/C AND/OR HEAT PUMP LICENSE NUMBER: H00425 ¦ SCOPE ITEM: AIR CONDITIONING (INCLUDING CONDENSERS, EVAPORATORS, COMPRESSORS)
010-253361-00 | 010-N061C-10600 | 2021-10-22 | PMLSR2141859 |  | 0 | MLS Scope: Water Heater Replacement
010-253364-00 | 010-N061C-10300 | 2021-01-13 | MMLSR2100809 |  | 0 | MLS Scope: Replacement of a Single Furnace License Number: H00124 ¦ Scope Item: furnaces / air handlers / RTUs
010-253365-00 | 010-N061C-10200 | 2024-09-16 | EMEPR2437611 |  | 0 | BUILDING PERMIT/PLAN REVIEW: PLEX2434062 NEW PHOTOVOLTAIC ROOF MOUNTED SYSTEM - 6.000 KW DC/5.700 KW AC
010-253366-00 | 010-N061C-10100 | 2019-07-12 | PMLSR1913590 |  | 0 | MLS SCOPE: WATER HEATER REPLACEMENT
010-253366-00 | 010-N061C-10100 | 2019-07-19 | MMLSR1914206 |  | 0 | REPLACEMENT OF A SINGLE FURNACE, A/C AND/OR HEAT PUMP LICENSE NUMBER: H00711
010-253368-00 | 010-N061C-07500 | 2019-12-13 | RSWDR1906357 |  | 6400 | REMOVE EXISTING SHINGLE ROOF TO DECK AND REPLACE WITH NEW FELT UNDERLAYMENT, ICE BARRIER MEMBRANE AT EAVE, NECESSARY FLASHINGS, AND NEW ASPHALT SHINGLES. WORK TO COMPLY WITH RCO CHAPTER 9 & MANUFACTURE INSTALLATION INSTRUCTIONS.
010-253369-00 | 010-N061C-07400 | 2023-09-13 | RSWDR2339024 |  | 13070 | Remove existing 11 window(s), 1 door(s) and replace with new. Work to comply with RCO 612, RCO 308, and RCO 113.6.1 with a U Value of 0.35 or Better.
010-253372-00 | 010-N061C-07100 | 2020-08-19 | MMLSR2016965 |  | 0 | MLS SCOPE: REPLACEMENT OF A SINGLE A/C UNIT OR HEAT PUMP LICENSE NUMBER: H00020 ¦ SCOPE ITEM: AIR CONDITIONING (INCLUDING CONDENSERS, EVAPORATORS, COMPRESSORS)
010-253374-00 | 010-N061C-06900 | 2020-08-12 | MMLSR2016470 |  | 0 | MLS SCOPE: REPLACEMENT OF A SINGLE A/C UNIT OR HEAT PUMP LICENSE NUMBER: H00124 ¦ SCOPE ITEM: AIR CONDITIONING (INCLUDING CONDENSERS, EVAPORATORS, COMPRESSORS)
010-253381-00 | 010-N061C-08300 | 2020-03-30 | RSWDR2001187 |  | 6220 | REMOVE EXISTING SHINGLE ROOF TO DECK AND REPLACE WITH NEW FELT UNDERLAYMENT, ICE BARRIER MEMBRANE AT EAVE, NECESSARY FLASHINGS, AND NEW ASPHALT SHINGLES. WORK TO COMPLY WITH RCO CHAPTER 9 & MANUFACTURE INSTALLATION INSTRUCTIONS.ROOF INFO: SHINGLE TEAR OF
010-253382-00 | 010-N061C-08200 | 2024-06-14 | MMLSR2424556 |  | 0 | MLS SCOPE: REPLACEMENT OF A SINGLE FURNACE, A/C AND/OR HEAT PUMP LICENSE NUMBER: H00150 ¦ SCOPE ITEM: FURNACES / AIR HANDLERS / RTUS
010-253386-00 | 010-N061C-07800 | 2019-01-04 | RSWDR1900032 |  | 1673 | Remove existing 2 window(s), 0 door(s) and replace with new. Work to comply with RCO 612, RCO 308, and RCO 113.6.1 with a U Value of 0.35 or Better.
010-253388-00 | 010-N061C-10000 | 2020-11-11 | RSWDR2005899 |  | 10390 | REMOVE EXISTING SHINGLE ROOF TO DECK AND REPLACE WITH NEW FELT UNDERLAYMENT, ICE BARRIER MEMBRANE AT EAVE, NECESSARY FLASHINGS, AND NEW ASPHALT SHINGLES. WORK TO COMPLY WITH RCO CHAPTER 9 & MANUFACTURE INSTALLATION INSTRUCTIONS.
010-253388-00 | 010-N061C-10000 | 2024-06-27 | MMLSR2426505 |  | 0 | MLS SCOPE: REPLACEMENT OF A SINGLE FURNACE, A/C AND/OR HEAT PUMP LICENSE NUMBER: H00150 ¦ SCOPE ITEM: FURNACES / AIR HANDLERS / RTUS
010-253390-00 | 010-N061C-09800 | 2020-04-27 | PMLSR2007983 |  | 0 | MLS SCOPE: WATER HEATER REPLACEMENT
010-253390-00 | 010-N061C-09800 | 2020-02-13 | MMLSR2003216 |  | 0 | MLS SCOPE: REPLACEMENT OF A SINGLE FURNACE, A/C AND/OR HEAT PUMP LICENSE NUMBER: H00425 ¦ SCOPE ITEM: FURNACES / AIR HANDLERS / RTUS
010-253396-00 | 010-N061C-09200 | 2019-01-29 | PMLSR1901863 |  | 0 | MLS Scope: Water Heater Replacement
010-253397-00 | 010-N061C-09100 | 2021-03-24 | MMLSR2110294 |  | 0 | MLS Scope: Replacement of a Single A/C Unit or Heat Pump License Number: H00846 ¦ Scope Item: furnaces / air handlers / RTUs
010-253399-00 | 010-N061C-08900 | 2020-06-04 | MMLSR2010654 |  | 0 | MLS SCOPE: REPLACEMENT OF A SINGLE FURNACE, A/C AND/OR HEAT PUMP LICENSE NUMBER: H00240 ¦ SCOPE ITEM: AIR CONDITIONING (INCLUDING CONDENSERS, EVAPORATORS, COMPRESSORS)
010-253400-00 | 010-N061C-08800 | 2019-02-08 | PMLSR1902598 |  | 0 | MLS SCOPE: WATER HEATER REPLACEMENT
010-253400-00 | 010-N061C-08800 | 2020-06-22 | MMLSR2012066 |  | 0 | MLS SCOPE: REPLACEMENT OF A SINGLE FURNACE, A/C AND/OR HEAT PUMP LICENSE NUMBER: H00124 ¦ SCOPE ITEM: AIR CONDITIONING (INCLUDING CONDENSERS, EVAPORATORS, COMPRESSORS)
010-253402-00 | 010-N061C-08600 | 2023-01-16 | PMLSR2303642 |  | 0 | MLS Scope: Water Heater Replacement
010-253405-00 | 010-T045E-01900 | 2019-11-08 | MMLSM1923035 |  | 0 | MLS SCOPE: REPLACEMENT OF A SINGLE FURNACE LICENSE NUMBER: H00425 ¦ SCOPE ITEM: FURNACES / AIR HANDLERS / RTUS
010-253405-00 | 010-T045E-01900 | 2019-03-27 |  |  |  | REPLACE SHINGLES
010-253405-00 | 010-T045E-01900 | 2021-05-03 | PMLSR2115986 |  | 0 | MLS Scope: Water Heater Replacement
010-253405-00 | 010-T045E-01900 | 2024-05-24 | MMLSM2421352 |  | 0 | MLS SCOPE: REPLACEMENT OF A SINGLE A/C UNIT OR HEAT PUMP LICENSE NUMBER: H00425 ¦ SCOPE ITEM: AIR CONDITIONING (INCLUDING CONDENSERS, EVAPORATORS, COMPRESSORS)
010-253406-00 | 010-T045E-02000 | 2021-08-11 | MMLSM2131511 |  | 0 | MLS Scope: Replacement of a Single Furnace, A/C and/or Heat Pump License Number: H00150 ¦ Scope Item: furnaces / air handlers / RTUs
010-253407-00 | 010-T045E-02100 | 2019-04-10 | PMEPR1906680 |  | 0 | REPLACE EXISTING SHOWER WITH ACRYLIC SHOWER BASE AND WALL SURROUND, REPLACE EXISTING VALVE FIXTURE (CONNECT TO EXISTING DRAIN AND EXISTING SUPPLY LINES). ANY NEW WATER DISTRIBUTION PIPE AND FITTINGS WILL COMPLY WITH ONE OF THE STANDARDS LISTED IN OPC TAB
010-253407-00 | 010-T045E-02100 | 2024-04-18 | PMLSM2416045 |  | 0 | MLS Scope: Water Heater Replacement
010-253409-00 | 010-T045E-02300 | 2019-03-27 |  |  |  | REPLACE SHINGLES
010-253410-00 | 010-T045E-02400 | 2021-04-30 | MMLSR2115697 |  | 0 | MLS Scope: Replacement of a Single Furnace, A/C and/or Heat Pump License Number: H00124 ¦ Scope Item: furnaces / air handlers / RTUs
010-253410-00 | 010-T045E-02400 | 2024-09-16 | PMLSR2437538 |  | 0 | MLS Scope: Gas Water Heater Replacement
010-253411-00 | 010-T045E-02500 | 2019-12-20 | PMLSM1926435 |  | 0 | MLS SCOPE: WATER HEATER REPLACEMENT
010-253411-00 | 010-T045E-02500 | 2021-09-28 | MMLSR2138336 |  | 0 | MLS Scope: Replacement of a Single A/C Unit or Heat Pump License Number: H00846 ¦ Scope Item: furnaces / air handlers / RTUs
010-253412-00 | 010-T045E-02600 | 2021-11-10 | MMLSR2144641 |  | 0 | MLS SCOPE: REPLACEMENT OF A SINGLE FURNACE, A/C AND/OR HEAT PUMP LICENSE NUMBER: H00855 ¦ SCOPE ITEM: AIR CONDITIONING (INCLUDING CONDENSERS, EVAPORATORS, COMPRESSORS) LICENSE NUMBER: H00855 ¦ SCOPE ITEM: FURNACES / AIR HANDLERS / RTUS
010-253412-00 | 010-T045E-02600 | 2021-11-17 | PMLSR2145637 |  | 0 | MLS SCOPE: WATER HEATER REPLACEMENT
010-253416-00 | 010-M074L-14301 | 2021-11-24 | EMEPR2146664 |  | 0 | REPLACE DAMAGED 100 AMP 240 VOLT METER CAN GROUND SERVICE
010-253416-00 | 010-M074L-14301 | 2023-06-23 | ACS2326219 |  | 80000 | PLAN REVIEW/BUILDING ORDER: UNSF2200349 UNSF2200349 ADVANCE CONSTRUCTION THE WORK DESCRIBED ON THIS PERMIT DOES NOT COMPLY BUILDING ORDER UNSF2200349 OR UNSF2300037 OR ANY OTHER ORDER ASSOCIATED WITH THIS PROPERTY.
010-253416-00 | 010-M074L-14301 | 2023-03-08 | SEC2310638 |  | 0 | THE STRUCTURE HAS BEEN DECLARED UNSAFE AND MAY NOT BE OCCUPIED PRIOR TO ALL REQUIRED REPAIRS, PERMITS, AND INSPECTIONS DETAILED IN THE RELATED UNSAFE BUILDING ORDER. UPON ISSUANCE OF THIS PERMIT, REPAIRS OR DEMOLITION MAY BE DELAYED FOR 90 DAYS, SUBJECT
010-253416-00 | 010-M074L-14301 | 2024-09-03 | EMEPR2435871 |  | 0 | BUILDING PERMIT/PLAN REVIEW: ALTR2409131 ELECTRIC PER PLANS COMPLETION OF THE WORK DESCRIBED ON THIS PERMIT DOES NOT COMPLY BUILDING ORDER #UNSF2200349 OR ANY OTHER BUILDING ORDER ASSOCIATED WITH THIS PARCEL
010-253416-00 | 010-M074L-14301 | 2024-09-03 | MMEPR2435869 |  | 0 | BUILDING PERMIT/PLAN REVIEW: ALTR2409131 MECHANICAL PER PLAN LICENSE NUMBER: HO9999 COMPLETION OF THE WORK DESCRIBED ON THIS PERMIT DOES NOT COMPLY BUILDING ORDER #UNSF2200349 OR ANY OTHER BUILDING ORDER ASSOCIATED WITH THIS PARCEL
010-253416-00 | 010-M074L-14301 | 2024-09-03 | PMEPR2435870 |  | 0 | BUILDING PERMIT/PLAN REVIEW: ALTR2409131 PLUMBING PER PLANS COMPLETION OF THE WORK DESCRIBED ON THIS PERMIT DOES NOT COMPLY BUILDING ORDER #UNSF2200349 OR ANY OTHER BUILDING ORDER ASSOCIATED WITH THIS PARCEL
010-253416-00 | 010-M074L-14301 | 2024-07-24 |  |  |  | COMP OF REMOD
010-253435-00 | 010-N134BBAA-0370 | 2021-03-26 | RSWDR2110710 |  | 12500 | Remove existing shingle roof to deck and replace with new felt underlayment, ice barrier membrane at eave, necessary flashings, and new asphalt shingles. Work to comply with RCO chapter 9 & Manufacture installation instructions.
010-253470-00 | 010-O058D-00403 | 2021-01-01 |  |  |  | SPL/NWP/VD
010-253470-00 | 010-O058D-00403 | 2022-01-20 | EMEPC2204109 |  | 0 | BUILDING PERMIT/PLAN REVIEW: NEWC2125792 ELECTRIC INSTALL FOR FUELING/PETROLEUM SYSTEMS AND CANOPY ONLY.
010-253470-00 | 010-O058D-00403 | 2022-01-14 | EMEPC2203541 |  | 0 | BUILDING PERMIT/PLAN REVIEW: NEWC2125792 TEMPORARY SERVICE NEW SHEETZ GAS STATION
010-253470-00 | 010-O058D-00403 | 2022-01-12 | PMEPC2203242 |  | 0 | BUILDING PERMIT/PLAN REVIEW: NEWC2125792 PIPE TRENCH DRAINS TO OIL WATER SEPERATOR & PIPING FOR CANOPY ROOF DRAINS TO STORM SYSTEM
010-253470-00 | 010-O058D-00403 | 2022-01-12 | PMEPC2203239 |  | 0 | BUILDING PERMIT/PLAN REVIEW: NEWC2125792 INSTALL PLUMBING SYSTEM FOR NEW GAS STATION INSIDE STORE ONLY
010-253470-00 | 010-O058D-00403 | 2022-01-12 | MMEPC2203241 |  | 0 | BUILDING PERMIT/PLAN REVIEW: NEWC2125792 GAS PIPING LICENSE NUMBER: P00815 ¦ SCOPE ITEM: FUEL GAS OR LP GAS
010-253470-00 | 010-O058D-00403 | 2022-01-24 | MMEPC2204395 |  | 0 | BUILDING PERMIT/PLAN REVIEW: NEWC2125792 BUILDING PERMIT/PLAN REVIEW: NEWC2125792 INSTALL HEATING, COOLING AND REFRIGERATION EQUIPMENT INCLUDING ALL VENTILATION AND EXHAUST DUCT WORK FOR THE NEW SHEETZ STORE AT THIS SITE PER THE APPROVED BUILDING PERMIT
010-253471-00 | 010-N085B-03100 | 2019-06-12 | MMLSR1911221 |  | 0 | MLS Scope: Replacement of a Single Furnace, A/C and/or Heat Pump License Number: H00124 ¦ Scope Item: air conditioning (including condensers, evaporators, compressors)
010-253475-00 | 010-N085B-03500 | 2021-08-05 | RSWDR2130632 |  | 10666 | Remove existing shingle roof to deck and replace with new felt underlayment, ice barrier membrane at eave, necessary flashings, and new asphalt shingles. Work to comply with RCO chapter 9 & Manufacture installation instructions.Roof Info: Shingle tear-of
010-253480-00 | 010-N085B-04000 | 2020-12-28 | MMLSR2026788 |  | 0 | MLS Scope: Replacement of a Single Furnace License Number: H00150 ¦ Scope Item: furnaces / air handlers / RTUs
010-253482-00 | 010-N085B-04200 | 2023-11-10 | RSWDR2347787 |  | 3101 | REMOVE EXISTING SHINGLE ROOF TO DECK AND REPLACE WITH NEW FELT UNDERLAYMENT, ICE BARRIER MEMBRANE AT EAVE, NECESSARY FLASHINGS, AND NEW ASPHALT SHINGLES. WORK TO COMPLY WITH RCO CHAPTER 9 & MANUFACTURE INSTALLATION INSTRUCTIONS.ROOF INFO: SHINGLE TEAR OF
010-253483-00 | 010-N085B-04300 | 2021-08-12 | RSWDR2131739 |  | 11047 | Remove existing shingle roof to deck and replace with new felt underlayment, ice barrier membrane at eave, necessary flashings, and new asphalt shingles. Work to comply with RCO chapter 9 & Manufacture installation instructions.Roof Info: Tear off re roo
010-253485-00 | 010-N085B-04500 | 2021-09-22 | MMLSR2137486 |  | 0 | MLS Scope: Replacement of a Single Furnace, A/C and/or Heat Pump License Number: H00855 ¦ Scope Item: air conditioning (including condensers, evaporators, compressors) License Number: H00855 ¦ Scope Item: furnaces / air handlers / RTUs
010-253485-00 | 010-N085B-04500 | 2021-08-17 | RSWDR2132323 |  | 10027 | Remove existing shingle roof to deck and replace with new felt underlayment, ice barrier membrane at eave, necessary flashings, and new asphalt shingles. Work to comply with RCO chapter 9 & Manufacture installation instructions.Roof Info: Tear off re roo
010-253488-00 | 010-N085B-04800 | 2019-06-10 | RSWDR1902778 |  | 5270 | Remove existing shingle roof to deck and replace with new felt underlayment, ice barrier membrane at eave, necessary flashings, and new asphalt shingles. Work to comply with RCO chapter 9 & Manufacture installation instructions.Roof Info: Re-roof
010-253492-00 | 010-N085B-05200 | 2021-11-18 | MMLSR2145808 |  | 0 | MLS SCOPE: REPLACEMENT OF A SINGLE FURNACE, A/C AND/OR HEAT PUMP LICENSE NUMBER: H00425 ¦ SCOPE ITEM: AIR CONDITIONING (INCLUDING CONDENSERS, EVAPORATORS, COMPRESSORS)
010-253492-00 | 010-N085B-05200 | 2023-08-28 | PMLSR2336580 |  | 0 | MLS Scope: Water Heater Replacement
010-253493-00 | 010-N085B-05300 | 2020-06-29 | PMLSR2012794 |  | 0 | MLS SCOPE: WATER HEATER REPLACEMENT
010-253493-00 | 010-N085B-05300 | 2020-06-29 | PMLSR2012800 |  | 0 | MLS SCOPE: WATER HEATER REPLACEMENT
010-253493-00 | 010-N085B-05300 | 2019-06-06 | RSWDR1902690 |  | 2800 | Remove existing 5 window(s), 0 door(s) and replace with new. Work to comply with RCO 612, RCO 308, and RCO 113.6.1 with a U Value of 0.35 or Better.Windows Info: N/A
010-253494-00 | 010-N085B-05400 | 2023-05-12 | RSWDR2319770 |  | 7000 | Remove existing shingle roof to deck and replace with new felt underlayment, ice barrier membrane at eave, necessary flashings, and new asphalt shingles. Work to comply with RCO chapter 9 & Manufacture installation instructions.
010-253496-00 | 010-N085B-05600 | 2021-09-29 | RSWDR2138666 |  | 8160 | Remove existing shingle roof to deck and replace with new felt underlayment, ice barrier membrane at eave, necessary flashings, and new asphalt shingles. Work to comply with RCO chapter 9 & Manufacture installation instructions.
010-253496-00 | 010-N085B-05600 | 2023-08-29 | EMLSR2336750 |  | 0 | Building Permit/Plan Review: PLEX2325453 MLS Scope: Electric for Solar Photovoltaic (PV) System
010-253497-00 | 010-N085B-05700 | 2023-10-03 | PMLSR2341978 |  | 0 | MLS Scope: Water Heater Replacement
010-253497-00 | 010-N085B-05700 | 2021-03-17 | RSWDR2109387 |  | 9351 | Remove existing shingle roof to deck and replace with new felt underlayment, ice barrier membrane at eave, necessary flashings, and new asphalt shingles. Work to comply with RCO chapter 9 & Manufacture installation instructions.Roof Info: Shingle tear-of
010-253497-00 | 010-N085B-05700 | 2021-01-26 | MMLSR2102811 |  | 0 | MLS Scope: Replacement of a Single Furnace, A/C and/or Heat Pump License Number: H00150 ¦ Scope Item: furnaces / air handlers / RTUs
010-253497-00 | 010-N085B-05700 | 2019-12-09 | PMLSR1925352 |  | 0 | MLS SCOPE: WATER HEATER REPLACEMENT
010-253502-00 | 010-N085B-06200 | 2020-04-21 | PMLSR2007666 |  | 0 | MLS SCOPE: WATER HEATER REPLACEMENT
010-253502-00 | 010-N085B-06200 | 2021-11-17 | PMEPR2145694 |  | 0 | REPLACE EXISTING TUB WITH ACRYLIC SHOWER BASE AND WALL SURROUND, REPLACE EXISTING VALVE FIXTURE (CONNECT TO EXISTING DRAIN AND EXISTING SUPPLY LINES).
010-253502-00 | 010-N085B-06200 | 2020-04-24 | RSWDR2001498 |  | 2582 | REMOVE EXISTING 2 WINDOW(S), 0 DOOR(S) AND REPLACE WITH NEW. WORK TO COMPLY WITH RCO 612, RCO 308, AND RCO 113.6.1 WITH A U VALUE OF 0.35 OR BETTER.
010-253502-00 | 010-N085B-06200 | 2024-10-09 | RSWDR2440722 |  | 6725 | Remove existing 0 window(s), 1 door(s) and replace with new. Work to comply with RCO 612, RCO 308, and RCO 113.6.1 with a U Value of 0.35 or Better.
010-253505-00 | 010-N085B-06500 | 2023-05-12 | RSWDR2319785 |  | 33292 | Remove existing exterior wall covering system and replace with new exterior siding over an approved water-resistive barrier. Work to comply with RCO 703. Siding Info: REPAIR EXISTING AND POWER WASH RIGHT SIDE 6.25 SF. Remove existing shingle roof to de
010-253505-00 | 010-N085B-06500 | 2022-07-06 | MMLSR2227117 |  | 0 | MLS SCOPE: REPLACEMENT OF A SINGLE A/C UNIT OR HEAT PUMP LICENSE NUMBER: H01127 ¦ SCOPE ITEM: AIR CONDITIONING (INCLUDING CONDENSERS, EVAPORATORS, COMPRESSORS)
010-253505-00 | 010-N085B-06500 | 2022-06-27 | PMLSR2225863 |  | 0 | MLS SCOPE: WATER HEATER REPLACEMENT
010-253506-00 | 010-N085B-06600 | 2021-08-12 | RSWDR2131721 |  | 12240 | Remove existing shingle roof to deck and replace with new felt underlayment, ice barrier membrane at eave, necessary flashings, and new asphalt shingles. Work to comply with RCO chapter 9 & Manufacture installation instructions.Roof Info: Tear off re roo
010-253506-00 | 010-N085B-06600 | 2023-08-18 | RSWDR2335184 |  | 14387 | REMOVE EXISTING 10 WINDOW(S), 0 DOOR(S) AND REPLACE WITH NEW. WORK TO COMPLY WITH RCO 612, RCO 308, AND RCO 113.6.1 WITH A U VALUE OF 0.35 OR BETTER.WINDOWS INFO: ULTRAVIEW 4 DOUBLE HUNG CONFIGURATION: EQUAL SASHES GRIDS: NONE GLASS: EXTREME 2 PANE/LOW-
010-253506-00 | 010-N085B-06600 | 2023-08-17 | PMLSR2334973 |  | 0 | MLS SCOPE: WATER HEATER REPLACEMENT
010-253511-00 | 010-N085B-07100 | 2022-06-02 | MMLSR2222459 |  | 0 | MLS SCOPE: REPLACEMENT OF A SINGLE A/C UNIT OR HEAT PUMP LICENSE NUMBER: H00846 ¦ SCOPE ITEM: FURNACES / AIR HANDLERS / RTUS
010-253511-00 | 010-N085B-07100 | 2021-08-19 | RSWDR2132745 |  | 9517 | Remove existing shingle roof to deck and replace with new felt underlayment, ice barrier membrane at eave, necessary flashings, and new asphalt shingles. Work to comply with RCO chapter 9 & Manufacture installation instructions.Roof Info: Tear off re roo
010-253514-00 | 010-N085B-07400 | 2020-09-14 | MMLSR2018873 |  | 0 | MLS SCOPE: REPLACEMENT OF A SINGLE FURNACE, A/C AND/OR HEAT PUMP LICENSE NUMBER: H00169 ¦ SCOPE ITEM: AIR CONDITIONING (INCLUDING CONDENSERS, EVAPORATORS, COMPRESSORS)
010-253514-00 | 010-N085B-07400 | 2019-02-19 | MMEPR1903161 |  | 0 | INSTALL WOOD STOVE LICENSE NUMBER: HIC-L00179
010-253515-00 | 010-N085B-07500 | 2022-06-02 | MMLSR2222508 |  | 0 | NULL MLS SCOPE: REPLACEMENT OF A SINGLE FURNACE, A/C AND/OR HEAT PUMP LICENSE NUMBER: H00640 ¦ SCOPE ITEM: FURNACES / AIR HANDLERS / RTUS
010-253516-00 | 010-N085B-07600 | 2021-10-26 | RSWDR2142475 |  | 8160 | Remove existing shingle roof to deck and replace with new felt underlayment, ice barrier membrane at eave, necessary flashings, and new asphalt shingles. Work to comply with RCO chapter 9 & Manufacture installation instructions.
010-253516-00 | 010-N085B-07600 | 2022-09-19 | RSWDR2237558 |  | 13675 | REMOVE EXISTING 13 WINDOW(S), 0 DOOR(S) AND REPLACE WITH NEW. WORK TO COMPLY WITH RCO 612, RCO 308, AND RCO 113.6.1 WITH A U VALUE OF 0.35 OR BETTER.WINDOWS INFO: ADDISON 9 DOUBLE HUNG CONFIGURATION: EQUAL SASHES GRIDS: NONE GLASS: EXTREME 2 PANE/LOW-E
010-253518-00 | 010-N085B-07800 | 2021-08-10 | RSWDR2131257 |  | 9858 | Remove existing shingle roof to deck and replace with new felt underlayment, ice barrier membrane at eave, necessary flashings, and new asphalt shingles. Work to comply with RCO chapter 9 & Manufacture installation instructions.Roof Info: Tear off re roo
010-253519-00 | 010-N085B-07900 | 2020-05-07 | PMLSR2008682 |  | 0 | MLS SCOPE: WATER HEATER REPLACEMENT
010-253519-00 | 010-N085B-07900 | 2023-08-09 | MMLSR2333650 |  | 0 | MLS Scope: Replacement of a Single Furnace, A/C and/or Heat Pump License Number: H01163 ¦ Scope Item: furnaces / air handlers / RTUs
010-253521-00 | 010-N085B-08100 | 2024-11-29 | MMLSR2447081 |  | 0 | MLS Scope: Replacement of a Single Furnace License Number: H00425 ¦ Scope Item: furnaces / air handlers / RTUs
010-253521-00 | 010-N085B-08100 | 2021-03-08 | MMLSR2107981 |  | 0 | MLS Scope: Replacement of a Single A/C Unit or Heat Pump License Number: H00425 ¦ Scope Item: air conditioning (including condensers, evaporators, compressors)
010-253524-00 | 010-N085B-08400 | 2020-09-18 | RSWDR2004700 |  | 6800 | REMOVE EXISTING SHINGLE ROOF TO DECK AND REPLACE WITH NEW FELT UNDERLAYMENT, ICE BARRIER MEMBRANE AT EAVE, NECESSARY FLASHINGS, AND NEW ASPHALT SHINGLES. WORK TO COMPLY WITH RCO CHAPTER 9 & MANUFACTURE INSTALLATION INSTRUCTIONS.
010-253525-00 | 010-N085B-08500 | 2024-06-01 | MMLSR2422392 |  | 0 | MLS Scope: Replacement of a Single Furnace, A/C and/or Heat Pump License Number: H00425 ¦ Scope Item: air conditioning (including condensers, evaporators, compressors)
010-253526-00 | 010-N085B-08600 | 2019-04-29 | RSWDR1901813 |  | 3500 | Remove existing 0 window(s), 1 door(s) and replace with new. Work to comply with RCO 612, RCO 308, and RCO 113.6.1 with a U Value of 0.35 or Better. Doors Info: Install Replacement Prehung Sliding Patio Door Rear.
010-253527-00 | 010-N085B-08700 | 2021-06-21 | RSWDR2123311 |  | 7600 | Remove existing shingle roof to deck and replace with new felt underlayment, ice barrier membrane at eave, necessary flashings, and new asphalt shingles. Work to comply with RCO chapter 9 & Manufacture installation instructions.
010-253529-00 | 010-N085B-08900 | 2021-08-13 | RSWDR2132020 |  | 8130 | Remove existing shingle roof to deck and replace with new felt underlayment, ice barrier membrane at eave, necessary flashings, and new asphalt shingles. Work to comply with RCO chapter 9 & Manufacture installation instructions.Roof Info: Shingle tear-of
010-253529-00 | 010-N085B-08900 | 2019-04-15 | MMLSR1906896 |  | 0 | MLS Scope: Replacement of a Single A/C Unit or Heat Pump License Number: H00425 ¦ Scope Item: air conditioning (including condensers, evaporators, compressors)
010-253529-00 | 010-N085B-08900 | 2020-11-20 | MMLSR2024454 |  | 0 | MLS SCOPE: REPLACEMENT OF A SINGLE FURNACE LICENSE NUMBER: H00425 ¦ SCOPE ITEM: FURNACES / AIR HANDLERS / RTUS
010-253530-00 | 010-N085B-09000 | 2020-12-29 | PMEPR2026890 |  | 0 | replace existing tub with acrylic tub and wall surround, replace existing valve fixture (connect to existing drain and existing supply lines). Any new water distribution pipe and fittings will comply with one of the referenced standards listed in OPC tab
010-253532-00 | 010-N085B-09200 | 2019-06-26 | MMLSR1912341 |  | 0 | MLS SCOPE: REPLACEMENT OF A SINGLE A/C UNIT OR HEAT PUMP LICENSE NUMBER: H00169 ¦ SCOPE ITEM: AIR CONDITIONING (INCLUDING CONDENSERS, EVAPORATORS, COMPRESSORS)
010-253532-00 | 010-N085B-09200 | 2019-02-11 | MMLSR1902694 |  | 0 | MLS SCOPE: REPLACEMENT OF A SINGLE FURNACE LICENSE NUMBER: H00169 ¦ SCOPE ITEM: FURNACES / AIR HANDLERS / RTUS
010-253533-00 | 010-N085B-09300 | 2022-10-18 | RSWDR2241893 |  | 9180 | REMOVE EXISTING SHINGLE ROOF TO DECK AND REPLACE WITH NEW FELT UNDERLAYMENT, ICE BARRIER MEMBRANE AT EAVE, NECESSARY FLASHINGS, AND NEW ASPHALT SHINGLES. WORK TO COMPLY WITH RCO CHAPTER 9 & MANUFACTURE INSTALLATION INSTRUCTIONS.
010-253534-00 | 010-N085B-09400 | 2021-08-12 | MMLSR2131689 |  | 0 | MLS Scope: Replacement of a Single A/C Unit or Heat Pump License Number: H01049 ¦ Scope Item: air conditioning (including condensers, evaporators, compressors)
010-253534-00 | 010-N085B-09400 | 2023-08-14 | RSWDR2334407 |  | 11108 | Remove existing shingle roof to deck and replace with new felt underlayment, ice barrier membrane at eave, necessary flashings, and new asphalt shingles. Work to comply with RCO chapter 9 & Manufacture installation instructions.Roof Info: Remove and repl
010-253535-00 | 010-N085B-09500 | 2021-10-25 | RSWDR2142237 |  | 8160 | Remove existing shingle roof to deck and replace with new felt underlayment, ice barrier membrane at eave, necessary flashings, and new asphalt shingles. Work to comply with RCO chapter 9 & Manufacture installation instructions.
010-253537-00 | 010-N085B-09700 | 2023-09-05 | MMLSR2337565 |  | 0 | MLS Scope: Replacement of a Single Furnace, A/C and/or Heat Pump License Number: H00425 ¦ Scope Item: air conditioning (including condensers, evaporators, compressors)
010-253538-00 | 010-N085B-09800 | 2020-02-24 | MMLSR2003969 |  | 0 | MLS SCOPE: REPLACEMENT OF A SINGLE FURNACE, A/C AND/OR HEAT PUMP LICENSE NUMBER: H00425 ¦ SCOPE ITEM: AIR CONDITIONING (INCLUDING CONDENSERS, EVAPORATORS, COMPRESSORS)
010-253541-00 | 010-N085B-10100 | 2020-07-14 | RSWDR2003223 |  | 6800 | REMOVE EXISTING SHINGLE ROOF TO DECK AND REPLACE WITH NEW FELT UNDERLAYMENT, ICE BARRIER MEMBRANE AT EAVE, NECESSARY FLASHINGS, AND NEW ASPHALT SHINGLES. WORK TO COMPLY WITH RCO CHAPTER 9 & MANUFACTURE INSTALLATION INSTRUCTIONS.
010-253544-00 | 010-N085B-10400 | 2024-08-08 | EMLSR2432240 |  | 0 | Building Permit/Plan Review: PLEX2431214 null MLS Scope: Electric for Solar Photovoltaic (PV) System
010-253545-00 | 010-N085B-10500 | 2020-06-25 | PMLSR2012586 |  | 0 | MLS SCOPE: WATER HEATER REPLACEMENT
010-253547-00 | 010-N085B-10700 | 2023-03-18 | MMLSR2312005 |  | 0 | MLS Scope: Replacement of a Single Furnace, A/C and/or Heat Pump License Number: H00425 ¦ Scope Item: air conditioning (including condensers, evaporators, compressors)
010-253548-00 | 010-N085B-10800 | 2023-11-29 | RSWDR2349734 |  | 11548 | REMOVE EXISTING SHINGLE ROOF TO DECK AND REPLACE WITH NEW FELT UNDERLAYMENT, ICE BARRIER MEMBRANE AT EAVE, NECESSARY FLASHINGS, AND NEW ASPHALT SHINGLES. WORK TO COMPLY WITH RCO CHAPTER 9 & MANUFACTURE INSTALLATION INSTRUCTIONS.
010-253549-00 | 010-N085B-10900 | 2021-10-20 | EMLSR2141607 |  | 0 | Building Permit/Plan Review: PLEX2139947 MLS Scope: Electric for Solar Photovoltaic (PV) System
010-253551-00 | 010-N085B-11100 | 2022-06-14 | MMLSR2224017 |  | 0 | MLS SCOPE: REPLACEMENT OF A SINGLE FURNACE, A/C AND/OR HEAT PUMP LICENSE NUMBER: H01006 ¦ SCOPE ITEM: AIR CONDITIONING (INCLUDING CONDENSERS, EVAPORATORS, COMPRESSORS)
010-253551-00 | 010-N085B-11100 | 2024-04-17 | PMLSR2415879 |  | 0 | MLS SCOPE: WATER HEATER REPLACEMENT
010-253551-00 | 010-N085B-11100 | 2024-04-09 | MMLSR2414691 |  | 0 | MLS SCOPE: REPLACEMENT OF A SINGLE FURNACE, A/C AND/OR HEAT PUMP LICENSE NUMBER: H01006 ¦ SCOPE ITEM: AIR CONDITIONING (INCLUDING CONDENSERS, EVAPORATORS, COMPRESSORS)
010-253556-00 | 010-N085B-11600 | 2023-09-13 | MMLSR2338900 |  | 0 | MLS Scope: Replacement of a Single A/C Unit or Heat Pump License Number: H00425 ¦ Scope Item: air conditioning (including condensers, evaporators, compressors)
010-253557-00 | 010-N085B-11700 | 2024-03-22 | EMLSR2412436 |  | 0 | Building Permit/Plan Review: PLEX2408280 MLS Scope: Electric for Solar Photovoltaic (PV) System
010-253559-00 | 010-N085B-11900 | 2020-05-06 | RSWDR2001728 |  | 7600 | REMOVE EXISTING SHINGLE ROOF TO DECK AND REPLACE WITH NEW FELT UNDERLAYMENT, ICE BARRIER MEMBRANE AT EAVE, NECESSARY FLASHINGS, AND NEW ASPHALT SHINGLES. WORK TO COMPLY WITH RCO CHAPTER 9 & MANUFACTURE INSTALLATION INSTRUCTIONS.
010-253559-00 | 010-N085B-11900 | 2019-09-27 | RSWDR1904914 |  | 7600 | REMOVE EXISTING SHINGLE ROOF TO DECK AND REPLACE WITH NEW FELT UNDERLAYMENT, ICE BARRIER MEMBRANE AT EAVE, NECESSARY FLASHINGS, AND NEW ASPHALT SHINGLES. WORK TO COMPLY WITH RCO CHAPTER 9 & MANUFACTURE INSTALLATION INSTRUCTIONS.
010-253563-00 | 010-N085B-12300 | 2019-06-28 | MMLSR1912502 |  | 0 | MLS Scope: Replacement of a Single Furnace, A/C and/or Heat Pump License Number: H00855 ¦ Scope Item: air conditioning (including condensers, evaporators, compressors) License Number: H00855 ¦ Scope Item: furnaces / air handlers / RTUs
010-253565-00 | 010-N085B-12500 | 2021-08-06 | RSWDR2130962 |  | 10026 | Remove existing shingle roof to deck and replace with new felt underlayment, ice barrier membrane at eave, necessary flashings, and new asphalt shingles. Work to comply with RCO chapter 9 & Manufacture installation instructions.Roof Info: tear off reroof
010-253569-00 | 010-N085B-12900 | 2022-07-05 | PMLSR2226968 |  | 0 | MLS SCOPE: WATER HEATER REPLACEMENT
010-253570-00 | 010-N085B-00100 | 2023-09-26 | RSWDR2340845 |  | 8670 | Remove existing shingle roof to deck and replace with new felt underlayment, ice barrier membrane at eave, necessary flashings, and new asphalt shingles. Work to comply with RCO chapter 9 & Manufacture installation instructions.
010-253571-00 | 010-N085B-00200 | 2021-08-06 | RSWDR2130966 |  | 11383 | Remove existing shingle roof to deck and replace with new felt underlayment, ice barrier membrane at eave, necessary flashings, and new asphalt shingles. Work to comply with RCO chapter 9 & Manufacture installation instructions.Roof Info: Tear off and re
010-253573-00 | 010-N085B-00400 | 2021-08-09 | RSWDR2131078 |  | 10368 | Remove existing shingle roof to deck and replace with new felt underlayment, ice barrier membrane at eave, necessary flashings, and new asphalt shingles. Work to comply with RCO chapter 9 & Manufacture installation instructions.Roof Info: Tear off re-roo
010-253573-00 | 010-N085B-00400 | 2019-05-06 | ADDR1904272 |  | 3000 | ALTER AN EXISTING 2STY FRAME SFD BY INSTALLING 6 I-BEAMS ON THE BASEMENT WALL. NO MEP'S FINAL INSPECTION REQUIRED
010-253573-00 | 010-N085B-00400 | 2024-04-08 | EMLSR2414443 |  | 0 | Building Permit/Plan Review: PLEX2413885 MLS Scope: Electric for Solar Photovoltaic (PV) System
010-253578-00 | 010-N085B-00900 | 2020-11-20 | RSWDR2006100 |  | 9787 | REMOVE EXISTING SHINGLE ROOF TO DECK AND REPLACE WITH NEW FELT UNDERLAYMENT, ICE BARRIER MEMBRANE AT EAVE, NECESSARY FLASHINGS, AND NEW ASPHALT SHINGLES. WORK TO COMPLY WITH RCO CHAPTER 9 & MANUFACTURE INSTALLATION INSTRUCTIONS.ROOF INFO: SHINGLE TEAR OF
010-253579-00 | 010-N085B-01000 | 2019-08-29 | RSWDR1904368 |  | 7200 | Remove existing shingle roof to deck and replace with new felt underlayment, ice barrier membrane at eave, necessary flashings, and new asphalt shingles. Work to comply with RCO chapter 9 & Manufacture installation instructions.
010-253581-00 | 010-N085B-01200 | 2019-04-11 | MMLSR1906734 |  | 0 | MLS Scope: Replacement of a Single Furnace, A/C and/or Heat Pump License Number: H00169 ¦ Scope Item: air conditioning (including condensers, evaporators, compressors) License Number: H00169 ¦ Scope Item: furnaces / air handlers / RTUs
010-253583-00 | 010-N085B-01400 | 2021-10-19 | EMLSR2141338 |  | 0 | Building Permit/Plan Review: PLEX2140655 MLS Scope: Electric for Solar Photovoltaic (PV) System
010-253588-00 | 010-N085B-01900 | 2024-11-18 | RSWDR2445714 |  | 36000 | Remove existing exterior wall covering system and replace with new exterior siding over an approved water-resistive barrier. Work to comply with RCO 703. Siding Info: REMOVE AND REPLACE VINYL SIDING. Remove existing shingle roof to deck and replace wit
010-253596-00 | 010-N085B-02700 | 2021-05-23 | MMLSR2118888 |  | 0 | MLS Scope: Replacement of a Single A/C Unit or Heat Pump License Number: H00150 ¦ Scope Item: air conditioning (including condensers, evaporators, compressors)
010-253601-00 | 010-T008C-08200 | 2021-09-07 | MMLSR2135261 |  | 0 | MLS Scope: Replacement of a Single Furnace, A/C and/or Heat Pump License Number: H00855 ¦ Scope Item: air conditioning (including condensers, evaporators, compressors) License Number: H00855 ¦ Scope Item: furnaces / air handlers / RTUs
010-253610-00 | 010-T008C-09100 | 2024-08-06 | RSWDR2431595 |  | 8000 | Remove existing 0 window(s), 1 door(s) and replace with new. Work to comply with RCO 612, RCO 308, and RCO 113.6.1 with a U Value of 0.35 or Better.
010-254100-00 | 010-O073J-02605 | 2019-02-19 | EMEPC1903157 |  | 0 | BUILDING PERMIT/PLAN REVIEW: ALTC1900252 INSTALL NEW EXIT EMERGENCY LIGHTS, REWORK CEILING LIGHT FIXTURES.
010-254100-00 | 010-O073J-02605 | 2019-01-11 | ALTC1900252 |  | 25000 | PLAN APPROVAL: CONDITIONAL REVIEWED FOR COMPLIANCE UNDER: 2017 OBC AND ICC A117.1-2009 WITH MODIFICATIONS IN OBC 1112.0. WORK NOT INCLUDED IN THIS APPROVAL: FIRE ALARM, & FIRE SUPPRESSION ¿ SEPARATE PERMITS REQUIRED FOR ALTERATIONS INDIVIDUAL SYSTEMS
010-254103-00 | 010-T012AA-00100 | 2019-04-09 | MMEPC1906567 |  | 0 | INSTALL 2.5 TON DUCTLESS SYSTEM WITH WALL CASSETTE LICENSE NUMBER: H00321 ¦ SCOPE ITEM: HEAT PUMPS / GROUND SOURCE HEAT PUMPS
010-254103-00 | 010-T012AA-00100 | 2023-08-30 | MMEPC2336943 |  | 0 | BUILDING PERMIT/PLAN REVIEW: ALTC2315149 DELETED EXISTING GAS RANGE, USED THE 1 GAS SUPPLY THAT WAS FEEDING THE RANGE AND REDUCED TO ½ INCH FLEX AND RAN TO NEW FURNACE. LICENSE NUMBER: P00855 ¦ SCOPE ITEM: FUEL GAS OR LP GAS
010-254103-00 | 010-T012AA-00100 | 2023-07-17 | MMEPC2329445 |  | 0 | BUILDING PERMIT/PLAN REVIEW: ALTC2315149 REPLACE FURNACE AND A/C ALTERED DUCT WORK LICENSE NUMBER: H00047 ¦ SCOPE ITEM: VENTILATION SYSTEMS
010-254103-00 | 010-T012AA-00100 | 2023-06-11 | PMEPC2324200 |  | 0 | BUILDING PERMIT/PLAN REVIEW: ALTC2315149 BUSTING UP CONCRETE FLOOR. RECONFIGURE BATHROOM FIXTURES AND REMOVING THREE COMPARTMENT SINK. RELOCATING KITCHENETTE DRAIN.
010-254103-00 | 010-T012AA-00100 | 2023-05-11 | EMEPC2319650 |  | 0 | BUILDING PERMIT/PLAN REVIEW: ALTC2315149 ELECTRICAL ADDITIONS WITHIN AN EXISTING MEDICAL OFFICE BUILDING NEEDED FOR THE ADDITION OF FIVE OFFICES. ALSO, REPLACEMENT OF EXISTING LAY IN FIXTURES TO MODERN LEDS. AND PROVIDE ELECTRICAL NEEDS FOR ADDITIONAL H
010-254103-00 | 010-T012AA-00100 | 2023-04-11 | ALTC2315149 |  | 280860 | PLAN APPROVAL: FINAL. REVIEWED FOR COMPLIANCE UNDER: 2017 OBC AND ICC A117.1-2009 WITH MODIFICATIONS IN OBC 1112.0. WORK REQUIRING SEPARATE APPLICATION: PLUMBING, ELECTRIC, MECHANICAL WORK NOT APPLICABLE: FIRE ALARM, FIRE SUPPRESSION PROJECT USE/
010-254104-00 | 010-T012AA-00200 | 2020-11-06 | PMEPC2023350 |  | 0 | BUILDING PERMIT/PLAN REVIEW: PLEX2009940 REWORK PLUMBING FOR GREASE INTERCEPTOR, 3 COMP. SINK,HAND SINK. ALL FIXTURES ARE FROM LAST BUILDING THEY WERE IN.
010-254104-00 | 010-T012AA-00200 | 2020-10-01 | MMEPC2020279 |  | 0 | REPLACE A FURNACE AND AC TO CURRENT ELECTRIC/GAS AND DUCT WORK LICENSE NUMBER: H00589 ¦ SCOPE ITEM: FURNACES / AIR HANDLERS / RTUS
010-254104-00 | 010-T012AA-00200 | 2020-06-09 | GGBB2000505 |  | 0 | 20 SF NON ILLUMINATED TEMPORARY GROUND SIGN. FOR LEASE. NORTH PROPERTY LINE. POSTED FROM 6/21/2020 TO 6/21/2021.
010-254174-00 | 010-O021F-00900 | 2019-08-30 | WNDRC1909082 |  | 5000 | REPLACE 10 WINDOWS AND 0 DOORS WITH SAME SIZE AND STYLE. WINDOWS SHALL COMPLY WITH OBC 1029, 1405.13.2 AND IECC C402 MAX. U-0.45 FOR OPERABLE WINDOWS. DOORS SHALL COMPLY WITH OBC 1008.1.9
010-254174-00 | 010-O021F-00900 | 2019-07-31 | PMLSC1915155 |  | 0 | MLS SCOPE: WATER HEATER REPLACEMENT
010-254177-00 | 010-O004J-05300 | 2020-01-01 |  |  |  | SPL_NWP_VD
010-254177-00 | 010-O004J-05300 | 2022-04-25 |  |  |  | N/C
010-254177-00 | 010-O004J-05300 | 2021-02-18 |  |  |  | FOR NC
010-254177-00 | 010-O004J-05300 | 2020-08-18 | EMLSC2016849 |  | 0 | MLS SCOPE: TEMPORARY/FREESTANDING SERVICE (UP TO 200 AMPS DURING CONSTRUCTION)
010-254177-00 | 010-O004J-05300 | 2023-01-18 |  |  |  | N/C
010-254178-00 | 010-O075A-00800 | 2023-01-01 |  |  |  | SPL/NWP/VD
010-254182-00 | 010-O029C-05300 | 2024-01-08 |  |  |  | N/C
010-254182-00 | 010-O029C-05300 | 2024-01-01 |  |  |  | SPL/NWP/VD
010-254184-00 | 010-O029C-05400 | 2024-01-01 |  |  |  | SPL/NWP/VD
010-254184-00 | 010-O029C-05400 | 2024-01-08 |  |  |  | N/C
010-254185-00 | 010-O029C-05100 | 2024-01-08 |  |  |  | POSS N/C
010-254185-00 | 010-O029C-05100 | 2024-01-01 |  |  |  | SPL/NWP/VD
010-254188-00 | 010-O029C-05200 | 2024-01-01 |  |  |  | SPL/NWP/VD
010-254188-00 | 010-O029C-05200 | 2024-01-08 |  |  |  | POSS N/C
010-254188-00 | 010-O029C-05200 | 2022-02-07 | EMEPR2206102 |  | 0 | REPLACE 100 AMP PANEL, METER BASE, SERVICE ENTRY WIRE, COMPLETE GROUNDING SYSTEM, WHOLE HOME SURGE PROTECTOR
010-254189-00 | 010-O029C-05500 | 2024-01-01 |  |  |  | SPL/NWP/VD
010-254189-00 | 010-O029C-05500 | 2024-01-08 |  |  |  | N/C
010-254193-00 | 010-J015-09201 | 2019-05-13 | ALTR1904623 |  | 20071 | ALTER 2STY SFD BY RENOVATING 1ST FLOOR KITCHEN, BATH, AND LAUNDRY. WORK TO INCLUDE RELOCATING LAUNDRY, CONVERTING FULL BATH TO HALF BATH AND NEW PANTRY. M/E/P PERMITS TO BE PULLED SEPARATELY. INSPECTIONS REQUIRED
010-254193-00 | 010-J015-09201 | 2021-12-29 | PMEPR2150519 |  | 0 | BUILDING PERMIT/PLAN REVIEW: ALTR2135705 ROUGH PLUMBING AS REQUIRED FOR NEW MASTER BATH ABOVE NEW GARAGE STRUCTURE. FINISH WORK FIXTURE INSTALLATION INCLUDED.
010-254193-00 | 010-J015-09201 | 2022-01-17 | EMEPR2203586 |  | 0 | BUILDING PERMIT/PLAN REVIEW: ALTR2135705 WIRE A NEW ADDITION - GARAGE AND MASTER BEDROOM
010-254193-00 | 010-J015-09201 | 2021-10-21 | MMEPR2141739 |  | 0 | BUILDING PERMIT/PLAN REVIEW: ALTR2135705 INSTALL FURNACE & AC W/COIL; DUCT & DEVICES; VENT BATH FANS; CA213385-R LICENSE NUMBER: H00140 ¦ SCOPE ITEM: FURNACES / AIR HANDLERS / RTUS
010-254193-00 | 010-J015-09201 | 2019-07-02 | PMEPR1912776 |  | 0 | BUILDING PERMIT/PLAN REVIEW: ALTR1904623 ROUGH-IN WASHING MACHINE CONNECTIONS IN EXISTING FIRST FLOOR TUB AREA. EXISTING FIRST FLOOR TUB TO BE ELIMINATED. MINOR ROUGH-IN LOCATION CHANGES TO FIRST FLOOR LAVATORY AND KITCHEN SINK.
010-254193-00 | 010-J015-09201 | 2019-10-01 | MMEPR1919926 |  | 0 | BUILDING PERMIT/PLAN REVIEW: ALTR1904623 REPLACE THE ELECTRIC RANGE WITH A GAS RANGE IN THE SAME LOCATION. USE 20FT OF WARDFLEX. LICENSE NUMBER: P00367 ¦ SCOPE ITEM: FUEL GAS OR LP GAS
010-254193-00 | 010-J015-09201 | 2020-01-15 |  |  |  | KITCHEN REMOD
010-254193-00 | 010-J015-09201 | 2021-09-09 | ALTR2135705 |  | 158018 | A NEW 24’X24’ 2 CAR ATTACHED GARAGE WITH 2ND FLOOR MASTER BEDROOM SUITE.
010-254193-00 | 010-J015-09201 | 2019-06-28 | MMEPR1912562 |  | 0 | BUILDING PERMIT/PLAN REVIEW: ALTR1904623 REMODEL VENT - RANGE & DRYER; MODIFY DUCT & DEVICES; CA192622-R LICENSE NUMBER: H00140 ¦ SCOPE ITEM: DUCTWORK / DAMPERS
010-254193-00 | 010-J015-09201 | 2019-07-05 | EMEPR1912943 |  | 0 | BUILDING PERMIT/PLAN REVIEW: ALTR1904623 WIRE REMODEL OF KITCHEN, BATH AND LAUNDRY ROOM
010-254199-00 | 010-T045E-02700 | 2019-03-27 |  |  |  | REPLACE SHINGLES
010-254200-00 | 010-T045E-02800 | 2023-06-22 | MMLSM2325843 |  | 0 | MLS Scope: Replacement of a Single Furnace, A/C and/or Heat Pump License Number: H00359 ¦ Scope Item: furnaces / air handlers / RTUs
010-254201-00 | 010-T045E-02900 | 2019-09-13 | MMLSM1918503 |  | 0 | MLS SCOPE: REPLACEMENT OF A SINGLE FURNACE, A/C AND/OR HEAT PUMP LICENSE NUMBER: H00425 ¦ SCOPE ITEM: AIR CONDITIONING (INCLUDING CONDENSERS, EVAPORATORS, COMPRESSORS)
010-254202-00 | 010-T045E-03000 | 2019-09-09 | MMLSR1918036 |  | 0 | MLS SCOPE: REPLACEMENT OF A SINGLE FURNACE, A/C AND/OR HEAT PUMP LICENSE NUMBER: H00425 ¦ SCOPE ITEM: AIR CONDITIONING (INCLUDING CONDENSERS, EVAPORATORS, COMPRESSORS)
010-254204-00 | 010-T045E-03200 | 2023-01-26 | MMLSM2305199 |  | 0 | MLS SCOPE: REPLACEMENT OF A SINGLE FURNACE, A/C AND/OR HEAT PUMP LICENSE NUMBER: H00150 ¦ SCOPE ITEM: FURNACES / AIR HANDLERS / RTUS
010-254206-00 | 010-T045E-03400 | 2020-05-26 | MMLSM2009726 |  | 0 | MLS SCOPE: REPLACEMENT OF A SINGLE FURNACE, A/C AND/OR HEAT PUMP LICENSE NUMBER: H00425 ¦ SCOPE ITEM: AIR CONDITIONING (INCLUDING CONDENSERS, EVAPORATORS, COMPRESSORS)
010-254257-00 | 010-T000JAA-00401 | 2019-05-10 | PMEPC1908802 |  | 0 | BUILDING PERMIT/PLAN REVIEW: PLEX1904469 INSTALLING NEW CONDENSATE PUMP & TIE DRAIN INTO EXISTING CONDENSATE DRAIN.
010-254257-00 | 010-T000JAA-00401 | 2019-05-24 | EMEPC1909915 |  | 0 | ELECTRICAL PERMIT TO INSTALL AN ADDITIONAL 225 AMP 208/120 V THREE PHASE SUB PANEL ALONG WITH A NEW 75 KVA TRANSFORMER, CONDUIT AND WIRING IN AN EXISTING OFFICE BUILDING. DRAWINGS PROVIDED. ROUGH AND FINAL ELECTRICAL INSPECTIONS WILL BE REQUIRED TO COMPL
010-254257-00 | 010-T000JAA-00401 | 2019-05-10 | MMEPC1908800 |  | 0 | BUILDING PERMIT/PLAN REVIEW: PLEX1904469 INSTALL NEW HEAT PUMP & AIR HANDLING UNIT. NEW SECTIONS OF DUCT TO TIE INTO EXISTING SUPPLY & RETURN DUCT SYSTEMS. LICENSE NUMBER: H00845
010-254257-00 | 010-T000JAA-00401 | 2024-05-23 | EMEPC2421432 |  | 0 | REPLACE AND/OR RETROFIT EXISTING FLUORESCENT AND INCANDESCENT CEILING LIGHT FIXTURES WITH LED FIXTURES. NEW FIXTURES TO BE CONNECTED TO EXISTING WIRING AND CONTROLS. 82 FIXTURES
010-254259-00 | 010-N042NNNB-0270 | 2024-02-14 | PMLSR2407254 |  | 0 | MLS SCOPE: WATER HEATER REPLACEMENT
010-254262-00 | 010-N042NNNB-0300 | 2020-03-10 | PMLSR2005213 |  | 0 | MLS SCOPE: WATER HEATER REPLACEMENT
010-254263-00 | 010-N042NNNB-0310 | 2020-10-22 | MMLSR2022038 |  | 0 | MLS SCOPE: REPLACEMENT OF A SINGLE FURNACE LICENSE NUMBER: H00150 ¦ SCOPE ITEM: FURNACES / AIR HANDLERS / RTUS
010-254264-00 | 010-N042NNNB-0320 | 2019-11-26 | MMLSR1924552 |  | 0 | MLS SCOPE: REPLACEMENT OF A SINGLE FURNACE, A/C AND/OR HEAT PUMP LICENSE NUMBER: H00855 ¦ SCOPE ITEM: AIR CONDITIONING (INCLUDING CONDENSERS, EVAPORATORS, COMPRESSORS) LICENSE NUMBER: H00855 ¦ SCOPE ITEM: FURNACES / AIR HANDLERS / RTUS
010-254267-00 | 010-N042NNNB-0350 | 2021-12-07 | RSWDR2148123 |  | 12500 | REMOVE EXISTING SHINGLE ROOF TO DECK AND REPLACE WITH NEW FELT UNDERLAYMENT, ICE BARRIER MEMBRANE AT EAVE, NECESSARY FLASHINGS, AND NEW ASPHALT SHINGLES. WORK TO COMPLY WITH RCO CHAPTER 9 & MANUFACTURE INSTALLATION INSTRUCTIONS.
010-254270-00 | 010-N042NNNB-0380 | 2022-02-14 | MMLSR2207172 |  | 0 | MLS SCOPE: REPLACEMENT OF A SINGLE FURNACE, A/C AND/OR HEAT PUMP LICENSE NUMBER: H00855 ¦ SCOPE ITEM: AIR CONDITIONING (INCLUDING CONDENSERS, EVAPORATORS, COMPRESSORS) LICENSE NUMBER: H00855 ¦ SCOPE ITEM: FURNACES / AIR HANDLERS / RTUS
010-254272-00 | 010-N042NNNB-0400 | 2020-03-09 | RSWDR2000891 |  | 8000 | REMOVE EXISTING SHINGLE ROOF TO DECK AND REPLACE WITH NEW FELT UNDERLAYMENT, ICE BARRIER MEMBRANE AT EAVE, NECESSARY FLASHINGS, AND NEW ASPHALT SHINGLES. WORK TO COMPLY WITH RCO CHAPTER 9 & MANUFACTURE INSTALLATION INSTRUCTIONS. ROOF INFO: HOUSE AND GARA
010-254273-00 | 010-N042NNNB-0410 | 2020-10-05 | MMLSR2020505 |  | 0 | MLS SCOPE: REPLACEMENT OF A SINGLE FURNACE, A/C AND/OR HEAT PUMP LICENSE NUMBER: H00169 ¦ SCOPE ITEM: FURNACES / AIR HANDLERS / RTUS
010-254273-00 | 010-N042NNNB-0410 | 2019-03-15 | PMLSR1904908 |  | 0 | MLS Scope: Water Heater Replacement
010-254273-00 | 010-N042NNNB-0410 | 2022-12-05 | EMEPR2248181 |  | 0 | PREAPPROVED STANDALONE SCOPE: ELECTRIC VEHICLE CHARGING SYSTEM - INSTALLATION SHALL COMPLY WITH NEC 625. LOAD CALCULATIONS AND EQUIPMENT DATA SHALL BE SUPPLIED AT TIME OF FINAL INSPECTION.
010-254273-00 | 010-N042NNNB-0410 | 2023-07-17 | RSWDR2329458 |  | 7579 | REMOVE EXISTING 10 WINDOW(S), 0 DOOR(S) AND REPLACE WITH NEW. WORK TO COMPLY WITH RCO 612, RCO 308, AND RCO 113.6.1 WITH A U VALUE OF 0.35 OR BETTER.
010-254275-00 | 010-N042NNNB-0430 | 2024-06-24 | RSWDR2425764 |  | 8660 | REMOVE EXISTING SHINGLE ROOF TO DECK AND REPLACE WITH NEW FELT UNDERLAYMENT, ICE BARRIER MEMBRANE AT EAVE, NECESSARY FLASHINGS, AND NEW ASPHALT SHINGLES. WORK TO COMPLY WITH RCO CHAPTER 9 & MANUFACTURE INSTALLATION INSTRUCTIONS.
010-254275-00 | 010-N042NNNB-0430 | 2021-03-12 | MMLSR2108729 |  | 0 | MLS Scope: Replacement of a Single Furnace, A/C and/or Heat Pump License Number: H00855 ¦ Scope Item: furnaces / air handlers / RTUs License Number: H00855 ¦ Scope Item: air conditioning (including condensers, evaporators, compressors)
010-254276-00 | 010-N042NNNB-0440 | 2021-08-30 | MMLSR2134395 |  | 0 | MLS Scope: Replacement of a Single Furnace License Number: H00872 ¦ Scope Item: air conditioning (including condensers, evaporators, compressors)
010-254278-00 | 010-N042NNNB-0460 | 2020-01-07 | DECKR2000151 |  | 8000 | FINAL 2019 RESIDENTIAL CODE OF OHIO 1, 2, 3 FAMILY DWELLING V-B ALTER A 2 STORY FRAMED, 1 FAMILY DWELLING BY BUILDING A 13’ X 33’ ATTACHED DECK ON THE REAR OF THE HOUSE. ALL WOOD IN CONTACT WITH THE GROUND MUST BE PRESSURE OR PRESERVATIVE TREATED
010-254278-00 | 010-N042NNNB-0460 | 2020-07-13 | RSWDR2003183 |  | 8331 | REMOVE EXISTING EXTERIOR WALL COVERING SYSTEM AND REPLACE WITH NEW EXTERIOR SIDING OVER AN APPROVED WATER-RESISTIVE BARRIER. WORK TO COMPLY WITH RCO 703. REMOVE EXISTING SHINGLE ROOF TO DECK AND REPLACE WITH NEW FELT UNDERLAYMENT, ICE BARRIER MEMBRANE
010-254278-00 | 010-N042NNNB-0460 | 2021-10-15 | MMLSR2140836 |  | 0 | MLS Scope: Replacement of a Single Furnace, A/C and/or Heat Pump License Number: H00169 ¦ Scope Item: air conditioning (including condensers, evaporators, compressors)
010-254281-00 | 010-N042NNNB-0520 | 2019-09-04 | MMLSR1917686 |  | 0 | MLS SCOPE: REPLACEMENT OF A SINGLE FURNACE, A/C AND/OR HEAT PUMP LICENSE NUMBER: H00169 ¦ SCOPE ITEM: AIR CONDITIONING (INCLUDING CONDENSERS, EVAPORATORS, COMPRESSORS)
010-254282-00 | 010-N042NNNB-0510 | 2020-11-23 | RSWDR2006124 |  | 8300 | REMOVE EXISTING SHINGLE ROOF TO DECK AND REPLACE WITH NEW FELT UNDERLAYMENT, ICE BARRIER MEMBRANE AT EAVE, NECESSARY FLASHINGS, AND NEW ASPHALT SHINGLES. WORK TO COMPLY WITH RCO CHAPTER 9 & MANUFACTURE INSTALLATION INSTRUCTIONS.ROOF INFO: SHINGLE TEAR OF
010-254285-00 | 010-O058B-03201 | 2022-02-03 | ALTC2206612 |  | 75000 | 3455 MILLENNIUM COURT PLAN APPROVAL: FINAL REVIEWED FOR COMPLIANCE UNDER: 2017 OBC AND ICC A117.1-2009 WITH MODIFICATIONS IN OBC 1112.0. WORK NOT INCLUDED IN THIS APPROVAL: FIRE ALARM, FIRE SUPPRESSION (FIELD VERIFY NO CHANGES OF EXISTING SPRINKLER
010-254285-00 | 010-O058B-03201 | 2022-04-21 | EMEPC2216455 |  | 0 | WIRE AND INSTALL 120 VOLT 20 AMP CIRCUIT, TIMECLOCK, AND DISCONNECT SWITCH FOR NEW OUTSIDE FRONT WALL SIGN. SIGN PERMIT #: GBLW 2208241
010-254289-00 | 010-T169B-01700 | 2021-11-02 | MMLSM2143423 |  | 0 | MLS SCOPE: REPLACEMENT OF A SINGLE FURNACE, A/C AND/OR HEAT PUMP LICENSE NUMBER: H00470 ¦ SCOPE ITEM: AIR CONDITIONING (INCLUDING CONDENSERS, EVAPORATORS, COMPRESSORS)
010-254292-00 | 010-T169B-02000 | 2023-01-25 | MMLSR2304971 |  | 0 | MLS SCOPE: REPLACEMENT OF A SINGLE FURNACE, A/C AND/OR HEAT PUMP LICENSE NUMBER: H01127 ¦ SCOPE ITEM: AIR CONDITIONING (INCLUDING CONDENSERS, EVAPORATORS, COMPRESSORS) LICENSE NUMBER: H01127 ¦ SCOPE ITEM: FURNACES / AIR HANDLERS / RTUS
010-254292-00 | 010-T169B-02000 | 2023-01-25 | PMLSR2304978 |  | 0 | MLS SCOPE: WATER HEATER REPLACEMENT
010-254309-00 | 010-T032C-05800 | 2020-08-17 | MMLSR2016733 |  | 0 | MLS SCOPE: REPLACEMENT OF A SINGLE FURNACE, A/C AND/OR HEAT PUMP LICENSE NUMBER: H00310 ¦ SCOPE ITEM: FURNACES / AIR HANDLERS / RTUS
010-254311-00 | 010-T032C-06000 | 2023-06-08 | PMLSR2323762 |  | 0 | MLS Scope: Water Heater Replacement
010-254313-00 | 010-T032C-06200 | 2019-04-30 | RSWDR1901862 |  | 767 | REMOVE EXISTING 0 WINDOW(S), 1 DOOR(S) AND REPLACE WITH NEW. WORK TO COMPLY WITH RCO 612, RCO 308, AND RCO 113.6.1 WITH A U VALUE OF 0.35 OR BETTER. DOORS INFO: REPLACE REAR PATIO DOOR.
010-254313-00 | 010-T032C-06200 | 2019-10-28 | MMLSR1922006 |  | 0 | MLS SCOPE: REPLACEMENT OF A SINGLE FURNACE, A/C AND/OR HEAT PUMP LICENSE NUMBER: H00425 ¦ SCOPE ITEM: AIR CONDITIONING (INCLUDING CONDENSERS, EVAPORATORS, COMPRESSORS)
010-254314-00 | 010-T032C-06300 | 2023-07-10 | PMLSR2328317 |  | 0 | MLS Scope: Water Heater Replacement
010-254317-00 | 010-T032C-06600 | 2020-12-28 | MMLSM2026763 |  | 0 | MLS Scope: Replacement of a Single Furnace, A/C and/or Heat Pump License Number: H00425 ¦ Scope Item: air conditioning (including condensers, evaporators, compressors)
010-254317-00 | 010-T032C-06600 | 2019-09-26 | PMLSR1919541 |  | 0 | MLS SCOPE: WATER HEATER REPLACEMENT
010-254319-00 | 010-T032C-06800 | 2019-06-13 | MMLSR1911391 |  | 0 | MLS SCOPE: REPLACEMENT OF A SINGLE A/C UNIT OR HEAT PUMP LICENSE NUMBER: H00359 ¦ SCOPE ITEM: AIR CONDITIONING (INCLUDING CONDENSERS, EVAPORATORS, COMPRESSORS)
010-254320-00 | 010-T032C-06900 | 2023-04-25 | MMLSR2317033 |  | 0 | MLS Scope: Replacement of a Single Furnace, A/C and/or Heat Pump License Number: H00855 ¦ Scope Item: air conditioning (including condensers, evaporators, compressors) License Number: H00855 ¦ Scope Item: furnaces / air handlers / RTUs
010-254321-00 | 010-T032C-07000 | 2022-10-11 | MMLSR2240823 |  | 0 | MLS SCOPE: REPLACEMENT OF A SINGLE FURNACE, A/C AND/OR HEAT PUMP LICENSE NUMBER: H01006 ¦ SCOPE ITEM: AIR CONDITIONING (INCLUDING CONDENSERS, EVAPORATORS, COMPRESSORS)
010-254323-00 | 010-T032C-07200 | 2022-04-27 | PMLSR2217111 |  | 0 | MLS SCOPE: WATER HEATER REPLACEMENT
010-254323-00 | 010-T032C-07200 | 2019-06-28 | MMLSM1912514 |  | 0 | MLS SCOPE: REPLACEMENT OF A SINGLE FURNACE, A/C AND/OR HEAT PUMP LICENSE NUMBER: H00240 ¦ SCOPE ITEM: AIR CONDITIONING (INCLUDING CONDENSERS, EVAPORATORS, COMPRESSORS)
010-254325-00 | 010-T032C-07400 | 2021-11-24 | MMLSM2146662 |  | 0 | MLS SCOPE: REPLACEMENT OF A SINGLE FURNACE, A/C AND/OR HEAT PUMP LICENSE NUMBER: H00150 ¦ SCOPE ITEM: FURNACES / AIR HANDLERS / RTUS
010-254327-00 | 010-T032C-07600 | 2020-08-24 | MMLSM2017273 |  | 0 | MLS SCOPE: REPLACEMENT OF A SINGLE FURNACE, A/C AND/OR HEAT PUMP LICENSE NUMBER: H00425 ¦ SCOPE ITEM: AIR CONDITIONING (INCLUDING CONDENSERS, EVAPORATORS, COMPRESSORS)
010-254331-00 | 010-T177-07300 | 2022-10-04 | RSWDM2239820 |  | 36159 | REMOVAL OF EXISTING ROOFING TO DECK AND INSTALLATION OF NEW ASPHALT SHINGLE ROOFING, FELT, ICE GUARD, AND FLASHINGS ON AN EXISTING MULTI-FAMILY BUILDING PER OHIO BUILDING CODE SECTION 1507.2 AND MANUFACTURERS INSTALLATION INSTRUCTIONS. NO DRAWINGS OR SPE
010-254332-00 | 010-T177-07400 | 2022-06-23 | PMLSR2225621 |  | 0 | MLS SCOPE: WATER HEATER REPLACEMENT
010-254332-00 | 010-T177-07400 | 2022-06-23 | EMEPR2225622 |  | 0 | STAND ALONE OUTLET FOR TANKLESS WATER HEATER
010-254333-00 | 010-T177-07500 | 2023-08-02 | MMLSR2332356 |  | 0 | MLS Scope: Replacement of a Single Furnace, A/C and/or Heat Pump License Number: H00872 ¦ Scope Item: air conditioning (including condensers, evaporators, compressors)
010-254337-00 | 010-T177-07900 | 2022-05-06 | MMLSR2218547 |  | 0 | MLS SCOPE: REPLACEMENT OF A SINGLE FURNACE, A/C AND/OR HEAT PUMP LICENSE NUMBER: H00124 ¦ SCOPE ITEM: AIR CONDITIONING (INCLUDING CONDENSERS, EVAPORATORS, COMPRESSORS)
010-254338-00 | 010-T177-08000 | 2023-07-11 | MMLSR2328706 |  | 0 | MLS Scope: Replacement of a Single Furnace, A/C and/or Heat Pump License Number: H00150 ¦ Scope Item: furnaces / air handlers / RTUs
010-254346-00 | 010-T177-08800 | 2022-10-04 | RSWDM2239850 |  | 36159 | REMOVAL OF EXISTING ROOFING TO DECK AND INSTALLATION OF NEW ASPHALT SHINGLE ROOFING, FELT, ICE GUARD, AND FLASHINGS ON AN EXISTING MULTI-FAMILY BUILDING PER OHIO BUILDING CODE SECTION 1507.2 AND MANUFACTURERS INSTALLATION INSTRUCTIONS. NO DRAWINGS OR SPE
010-254376-00 | 010-N122RB-03000 | 2020-11-12 | RSWDR2005930 |  | 8800 | REMOVE EXISTING SHINGLE ROOF TO DECK AND REPLACE WITH NEW FELT UNDERLAYMENT, ICE BARRIER MEMBRANE AT EAVE, NECESSARY FLASHINGS, AND NEW ASPHALT SHINGLES. WORK TO COMPLY WITH RCO CHAPTER 9 & MANUFACTURE INSTALLATION INSTRUCTIONS.
010-254379-00 | 010-N122RB-04700 | 2022-05-03 | ALTR2218011 |  | 5500 | PLAN APPROVAL: FINAL REVIEWED FOR COMPLIANCE UNDER: 2019 RESIDENTIAL CODE OF OHIO USE/OCCUPANCY GROUP: 1, 2, 3 FAMILY DWELLING CONSTRUCTION TYPE: V-B DESCRIPTION OF WORK: ALTER A 2 STORY FRAMED, 1 FAMILY DWELLING: PROJECT SCOPE IS TO EXTEND THE
010-254379-00 | 010-N122RB-04700 | 2019-03-08 | ALTR1901924 |  | 2000 | ALTER 2 STORY SFD BY FRAMING IN 3 SEASON ROOM ON TOP OF EXISITNG DECK, UNDER RBLD1619918. NEW FRAMING WILL BE 2 X 4'S TRUSS DRAWINGS SHALL BE ON SITE FOR INSPECTION. FRAMING AND FINAL INSPECTIONS REQUIRED.
010-254379-00 | 010-N122RB-04700 | 2020-01-30 |  |  |  | COMPL OF BALC/EP BUILT ON EXISTING DECK
010-254384-00 | 010-N122RB-04200 | 2020-11-12 | RSWDR2005931 |  | 7200 | REMOVE EXISTING SHINGLE ROOF TO DECK AND REPLACE WITH NEW FELT UNDERLAYMENT, ICE BARRIER MEMBRANE AT EAVE, NECESSARY FLASHINGS, AND NEW ASPHALT SHINGLES. WORK TO COMPLY WITH RCO CHAPTER 9 & MANUFACTURE INSTALLATION INSTRUCTIONS.
010-254387-00 | 010-N122RB-03900 | 2020-12-08 | RSWDR2006310 |  | 8800 | Remove existing shingle roof to deck and replace with new felt underlayment, ice barrier membrane at eave, necessary flashings, and new asphalt shingles. Work to comply with RCO chapter 9 & Manufacture installation instructions.
010-254388-00 | 010-N122RB-05600 | 2023-07-17 | MMLSR2329610 |  | 0 | MLS Scope: Replacement of a Single A/C Unit or Heat Pump License Number: H01127 ¦ Scope Item: air conditioning (including condensers, evaporators, compressors)
010-254389-00 | 010-N122RB-05500 | 2019-07-17 | EMEPR1913939 |  | 0 | meterbase
010-254390-00 | 010-N122RB-05400 | 2023-06-13 | EMLSR2324557 |  | 0 | Building Permit/Plan Review: PLEX2322311 MLS Scope: Electric for Solar Photovoltaic (PV) System
010-254394-00 | 010-N122RB-05000 | 2023-02-01 | PMEPI2305812 |  | 5134 | ALTER 2 STY SINGLE FAMILY DWG BY INSTALLING INTERIOR PERIMETER DRAIN AND SUMP PUMP.
010-254395-00 | 010-N122RB-04900 | 2022-09-20 | RSWDR2237876 |  | 9650 | REMOVE EXISTING 5 WINDOW(S), 1 DOOR(S) AND REPLACE WITH NEW. WORK TO COMPLY WITH RCO 612, RCO 308, AND RCO 113.6.1 WITH A U VALUE OF 0.35 OR BETTER.WINDOWS INFO: REPLACING 5 WINDOWS WITH NEW DOUBLE HUNG WINDOW AND 2-LITE SLIDER WINDOWS. NO STRUCTURAL CH
010-254400-00 | 010-N122RB-02000 | 2023-12-18 | RSWDR2352137 |  | 2250 | Remove existing 0 window(s), 1 door(s) and replace with new. Work to comply with RCO 612, RCO 308, and RCO 113.6.1 with a U Value of 0.35 or Better. Doors Info: REPLACING BACK ENTRY DOOR
010-254407-00 | 010-N122RB-02700 | 2021-06-21 | RSWDR2123314 |  | 7600 | Remove existing shingle roof to deck and replace with new felt underlayment, ice barrier membrane at eave, necessary flashings, and new asphalt shingles. Work to comply with RCO chapter 9 & Manufacture installation instructions.
010-254451-00 | 010-T031AB-26200 | 2020-12-31 | PMLSM2027105 |  | 0 | MLS Scope: Water Heater Replacement
010-254456-00 | 010-M060BBA-09800 | 2022-04-06 | MMEPR2214333 |  | 0 | INSTALL GAS PIPING FOR GENERATOR LICENSE NUMBER: P00270 ¦ SCOPE ITEM: FUEL GAS OR LP GAS
010-254456-00 | 010-M060BBA-09800 | 2021-09-10 | EMEPR2135805 |  | 0 | INSTALL 22KW GENERATOR Load calculations due at time of inspection
010-254457-00 | 010-M060BBA-09900 | 2024-08-29 | RSWDR2435418 |  | 25799 | REMOVE EXISTING SHINGLE ROOF TO DECK AND REPLACE WITH NEW FELT UNDERLAYMENT, ICE BARRIER MEMBRANE AT EAVE, NECESSARY FLASHINGS, AND NEW ASPHALT SHINGLES. WORK TO COMPLY WITH RCO CHAPTER 9 & MANUFACTURE INSTALLATION INSTRUCTIONS.ROOF INFO: REMOVE AND REPL
010-254458-00 | 010-M060BBA-10000 | 2019-11-12 | PMLSR1923344 |  | 0 | MLS SCOPE: WATER HEATER REPLACEMENT
010-254461-00 | 010-M060BBA-10300 | 2019-09-24 | RSWDR1904837 |  | 33890 | REMOVE EXISTING SHINGLE ROOF TO DECK AND REPLACE WITH NEW FELT UNDERLAYMENT, ICE BARRIER MEMBRANE AT EAVE, NECESSARY FLASHINGS, AND NEW ASPHALT SHINGLES. WORK TO COMPLY WITH RCO CHAPTER 9 & MANUFACTURE INSTALLATION INSTRUCTIONS.
010-254461-00 | 010-M060BBA-10300 | 2024-07-05 | MMLSR2427663 |  | 0 | MLS SCOPE: REPLACEMENT OF A SINGLE A/C UNIT OR HEAT PUMP LICENSE NUMBER: H00425 ¦ SCOPE ITEM: AIR CONDITIONING (INCLUDING CONDENSERS, EVAPORATORS, COMPRESSORS)
010-254461-00 | 010-M060BBA-10300 | 2023-09-28 | MMLSR2341261 |  | 0 | MLS Scope: Replacement of a Single Furnace License Number: H00425 ¦ Scope Item: furnaces / air handlers / RTUs
010-254462-00 | 010-M060BBA-10400 | 2024-06-21 | RSWDR2425636 |  | 25700 | REMOVE EXISTING SHINGLE ROOF TO DECK AND REPLACE WITH NEW FELT UNDERLAYMENT, ICE BARRIER MEMBRANE AT EAVE, NECESSARY FLASHINGS, AND NEW ASPHALT SHINGLES. WORK TO COMPLY WITH RCO CHAPTER 9 & MANUFACTURE INSTALLATION INSTRUCTIONS.ROOF INFO: COMPLETE SHINGL
010-254463-00 | 010-M060BBA-10500 | 2024-01-15 | MMLSR2403533 |  | 0 | MLS SCOPE: REPLACEMENT OF A SINGLE FURNACE LICENSE NUMBER: H00150 ¦ SCOPE ITEM: FURNACES / AIR HANDLERS / RTUS
010-254463-00 | 010-M060BBA-10500 | 2023-06-22 | MMLSR2325926 |  | 0 | MLS Scope: Replacement of a Single A/C Unit or Heat Pump License Number: H00287 ¦ Scope Item: air conditioning (including condensers, evaporators, compressors)
010-254465-00 | 010-M060BBA-10700 | 2019-05-29 | EMEPR1910147 |  | 0 | TESLA INSTALL CHARGING STATION ** Load calculations to be provided at time of inspection.**
010-254465-00 | 010-M060BBA-10700 | 2023-06-29 | EMLSR2327064 |  | 0 | Building Permit/Plan Review: PLEX2325437 MLS Scope: Electric for Solar Photovoltaic (PV) System
010-254467-00 | 010-M060BBA-10900 | 2024-10-23 | RSWDR2442566 |  | 26500 | Remove existing shingle roof to deck and replace with new felt underlayment, ice barrier membrane at eave, necessary flashings, and new asphalt shingles. Work to comply with RCO chapter 9 & Manufacture installation instructions.Roof Info: Remove and Repl
010-254468-00 | 010-M060BBA-11000 | 2024-09-17 | RSWDR2437715 |  | 42462 | STATUS CHANGE: 9/24/2024 - RSWDR2438795 DUE TO ACCELA ERROR REMOVE EXISTING SHINGLE ROOF TO DECK AND REPLACE WITH NEW FELT UNDERLAYMENT, ICE BARRIER MEMBRANE AT EAVE, NECESSARY FLASHINGS, AND NEW ASPHALT SHINGLES. WORK TO COMPLY WITH RCO CHAPTER 9 & M
010-254468-00 | 010-M060BBA-11000 | 2024-09-24 | RSWDR2438795 |  | 42462 | REMOVE EXISTING SHINGLE ROOF TO DECK AND REPLACE WITH NEW FELT UNDERLAYMENT, ICE BARRIER MEMBRANE AT EAVE, NECESSARY FLASHINGS, AND NEW ASPHALT SHINGLES. WORK TO COMPLY WITH RCO CHAPTER 9 & MANUFACTURE INSTALLATION INSTRUCTIONS. ROOF INFO: REMOVE ASPHALT
010-254468-00 | 010-M060BBA-11000 | 2019-01-16 | MMLSR1900999 |  | 0 | MLS Scope: Replacement of a Single Furnace, A/C and/or Heat Pump License Number: H00425 ¦ Scope Item: air conditioning (including condensers, evaporators, compressors)
010-254469-00 | 010-M060BBA-11100 | 2023-07-03 | MMLSR2327398 |  | 0 | MLS Scope: Replacement of a Single Furnace, A/C and/or Heat Pump License Number: H00951 ¦ Scope Item: furnaces / air handlers / RTUs
010-254470-00 | 010-M060BBA-11200 | 2021-07-15 | MMLSR2127507 |  | 0 | MLS Scope: Replacement of a Single Furnace, A/C and/or Heat Pump License Number: H00083 ¦ Scope Item: furnaces / air handlers / RTUs
010-254471-00 | 010-M060BBA-11300 | 2024-04-16 | RSWDR2415584 |  | 28810 | REMOVE EXISTING SHINGLE ROOF TO DECK AND REPLACE WITH NEW FELT UNDERLAYMENT, ICE BARRIER MEMBRANE AT EAVE, NECESSARY FLASHINGS, AND NEW ASPHALT SHINGLES. WORK TO COMPLY WITH RCO CHAPTER 9 & MANUFACTURE INSTALLATION INSTRUCTIONS.ROOF INFO: REMOVE AND REPL
010-254472-00 | 010-M060BBA-11400 | 2020-07-02 | MMLSR2013159 |  | 0 | MLS SCOPE: REPLACEMENT OF A SINGLE A/C UNIT OR HEAT PUMP LICENSE NUMBER: H00825 ¦ SCOPE ITEM: AIR CONDITIONING (INCLUDING CONDENSERS, EVAPORATORS, COMPRESSORS)
010-254473-00 | 010-M060BBA-11500 | 2019-10-14 | MMLSR1920892 |  | 0 | MLS SCOPE: REPLACEMENT OF A SINGLE FURNACE, A/C AND/OR HEAT PUMP LICENSE NUMBER: H00150 ¦ SCOPE ITEM: FURNACES / AIR HANDLERS / RTUS
010-254474-00 | 010-M060BBA-11600 | 2020-09-15 | MMEPR2018956 |  | 0 | GAS PIPING TO PATIO/GRILL AREA LICENSE NUMBER: H00059 ¦ SCOPE ITEM: FUEL GAS OR LP GAS
010-254474-00 | 010-M060BBA-11600 | 2022-12-06 | MMLSR2248348 |  | 0 | MLS SCOPE: REPLACEMENT OF A SINGLE FURNACE, A/C AND/OR HEAT PUMP LICENSE NUMBER: H01127 ¦ SCOPE ITEM: AIR CONDITIONING (INCLUDING CONDENSERS, EVAPORATORS, COMPRESSORS) LICENSE NUMBER: H01127 ¦ SCOPE ITEM: FURNACES / AIR HANDLERS / RTUS
010-254474-00 | 010-M060BBA-11600 | 2022-12-06 | MMLSR2248349 |  | 0 | MLS SCOPE: REPLACEMENT OF A SINGLE FURNACE LICENSE NUMBER: H01127 ¦ SCOPE ITEM: FURNACES / AIR HANDLERS / RTUS
010-254475-00 | 010-M060BBA-11700 | 2021-01-04 | EMEPR2100088 |  | 0 | BUILDING PERMIT/PLAN REVIEW: ALTR2011293 KITCHEN AND BATHROOM REMODEL
010-254475-00 | 010-M060BBA-11700 | 2020-12-23 | MMEPR2026597 |  | 0 | BUILDING PERMIT/PLAN REVIEW: ALTR2011293 INSTALL GAS PIPING PER APPROVED BUILDING DOCUMENTS. LICENSE NUMBER: P00270 ¦ SCOPE ITEM: FUEL GAS OR LP GAS
010-254475-00 | 010-M060BBA-11700 | 2020-12-23 | PMEPR2026596 |  | 0 | BUILDING PERMIT/PLAN REVIEW: ALTR2011293 INSTALL PLUMBING PER APPROVED BUILDING DOCUMENTS.
010-254476-00 | 010-M060BBA-11800 | 2024-04-26 | MMLSR2417081 |  | 0 | MLS SCOPE: REPLACEMENT OF A SINGLE A/C UNIT OR HEAT PUMP LICENSE NUMBER: H00434 ¦ SCOPE ITEM: AIR CONDITIONING (INCLUDING CONDENSERS, EVAPORATORS, COMPRESSORS)
010-254477-00 | 010-M060BBA-11900 | 2019-09-18 | MMLSR1918901 |  | 0 | MLS SCOPE: REPLACEMENT OF A SINGLE A/C UNIT OR HEAT PUMP LICENSE NUMBER: H00140 ¦ SCOPE ITEM: AIR CONDITIONING (INCLUDING CONDENSERS, EVAPORATORS, COMPRESSORS)
010-254478-00 | 010-M060BBA-12000 | 2023-01-03 | EMLSR2302174 |  | 0 | Building Permit/Plan Review: PLEX2249659 MLS Scope: Electric for Solar Photovoltaic (PV) System
010-254479-00 | 010-M060BBA-12200 | 2023-09-06 | MMLSR2337900 |  | 0 | MLS Scope: Replacement of a Single Furnace, A/C and/or Heat Pump License Number: H00855 ¦ Scope Item: air conditioning (including condensers, evaporators, compressors) License Number: H00855 ¦ Scope Item: furnaces / air handlers / RTUs
010-254481-00 | 010-M060BBA-12400 | 2023-08-08 | MMEPR2333577 |  | 0 | BUILDING PERMIT/PLAN REVIEW: ADDR2321765 RUNNING GAS PIPING TO COOKSTOVE, FIREPLACE, AND TWO OUTSIDE GRILL LOCATIONS AS PER DRAWINGS LICENSE NUMBER: P00363 ¦ SCOPE ITEM: FUEL GAS OR LP GAS
010-254481-00 | 010-M060BBA-12400 | 2023-09-12 | MMEPR2338840 |  | 0 | BUILDING PERMIT/PLAN REVIEW: ADDR2321765 PERMIT FOR FIREPLACE LICENSE NUMBER: HIC-L00784 ¦ SCOPE ITEM: FACTORY BUILT FIREPLACES (PRE-FAB)
010-254481-00 | 010-M060BBA-12400 | 2023-06-27 | PMEPR2326522 |  | 0 | BUILDING PERMIT/PLAN REVIEW: ADDR2321765 PLUMBING FOR ROOM ADDITION AS PER PLANS
010-254481-00 | 010-M060BBA-12400 | 2023-07-08 | RSWDR2328245 |  | 36700 | REMOVE EXISTING SHINGLE ROOF TO DECK AND REPLACE WITH NEW FELT UNDERLAYMENT, ICE BARRIER MEMBRANE AT EAVE, NECESSARY FLASHINGS, AND NEW ASPHALT SHINGLES. WORK TO COMPLY WITH RCO CHAPTER 9 & MANUFACTURE INSTALLATION INSTRUCTIONS.ROOF INFO: REMOVE AND REPL
010-254481-00 | 010-M060BBA-12400 | 2023-06-29 | EMEPR2327011 |  | 0 | BUILDING PERMIT/PLAN REVIEW: ADDR2321765 WIRE NEW ADDITION AND MISC WIRE THROUGHOUT EXISTING
010-254481-00 | 010-M060BBA-12400 | 2023-05-25 | ADDR2321765 |  | 200000 | PLAN APPROVAL: FINAL REVIEWED FOR COMPLIANCE UNDER: 2019 RESIDENTIAL CODE OF OHIO DESCRIPTION OF WORK: ALTER A 1 STORY FRAME, 1 FAMILY DWELLING BY ADDING A NEW REAR LOWER LEVEL AND 1ST STORY ADDITION WITH 10'X 10' ATTACHED DECK. REMODEL/RECONFIGURAT
010-254481-00 | 010-M060BBA-12400 | 2023-07-13 | MMEPR2329104 |  | 0 | BUILDING PERMIT/PLAN REVIEW: ADDR2321765 FURNACE & AC W/COIL (NEW ADDTION); VENT RANGE; ADD MAKE-UP AIR DAMPER; CA232507-R LICENSE NUMBER: H00140 ¦ SCOPE ITEM: FURNACES / AIR HANDLERS / RTUS
010-254481-00 | 010-M060BBA-12400 | 2021-03-11 | EMEPR2108584 |  | 0 | PROVIDE COMPLETE WIRING FOR GENERAC GENERATOR SYSTEM LOAD CALCULATIONS DUE AT TIME OF INSPECTION
010-254482-00 | 010-M060BBA-12500 | 2023-05-18 | PMLSR2320652 |  | 0 | MLS Scope: Water Heater Replacement
010-254482-00 | 010-M060BBA-12500 | 2020-12-24 | PMLSR2026722 |  | 0 | MLS Scope: Water Heater Replacement
010-254482-00 | 010-M060BBA-12500 | 2024-02-15 | MMLSR2407294 |  | 0 | MLS SCOPE: REPLACEMENT OF A SINGLE FURNACE LICENSE NUMBER: H00169 ¦ SCOPE ITEM: FURNACES / AIR HANDLERS / RTUS
010-254483-00 | 010-M060BBA-12600 | 2020-07-27 | MMLSR2014972 |  | 0 | MLS SCOPE: REPLACEMENT OF A SINGLE FURNACE, A/C AND/OR HEAT PUMP LICENSE NUMBER: H00425 ¦ SCOPE ITEM: AIR CONDITIONING (INCLUDING CONDENSERS, EVAPORATORS, COMPRESSORS)
010-254485-00 | 010-M060BBA-12800 | 2022-09-19 | PMLSR2237604 |  | 0 | MLS SCOPE: WATER HEATER REPLACEMENT
010-254486-00 | 010-M060BBA-12900 | 2022-02-25 | MMLSR2208560 |  | 0 | MLS SCOPE: REPLACEMENT OF A SINGLE FURNACE, A/C AND/OR HEAT PUMP LICENSE NUMBER: H00425 ¦ SCOPE ITEM: AIR CONDITIONING (INCLUDING CONDENSERS, EVAPORATORS, COMPRESSORS)
010-254494-00 | 010-T169B-02400 | 2024-08-22 | MMLSM2434444 |  | 0 | MLS Scope: Replacement of a Single Furnace, A/C and/or Heat Pump License Number: H00150 ¦ Scope Item: furnaces / air handlers / RTUs
010-254497-00 | 010-N034CA-03400 | 2019-07-02 | MMLSR1912689 |  | 0 | MLS Scope: Replacement of a Single A/C Unit or Heat Pump License Number: H00425 ¦ Scope Item: air conditioning (including condensers, evaporators, compressors)
010-254498-00 | 010-N034CA-03500 | 2023-02-07 | PMLSR2306615 |  | 0 | MLS SCOPE: WATER HEATER REPLACEMENT
010-254498-00 | 010-N034CA-03500 | 2023-02-07 | MMEPR2306646 |  | 0 | A/C AND FURNACE REPLACEMENT LICENSE NUMBER: H01072 ¦ SCOPE ITEM: FURNACES / AIR HANDLERS / RTUS
010-254499-00 | 010-N034CA-03600 | 2023-02-20 | RSWDR2308177 |  | 9945 | Remove existing shingle roof to deck and replace with new felt underlayment, ice barrier membrane at eave, necessary flashings, and new asphalt shingles. Work to comply with RCO chapter 9 & Manufacture installation instructions.
010-254500-00 | 010-N034CA-03700 | 2022-06-25 | MMLSR2225807 |  | 0 | MLS SCOPE: REPLACEMENT OF A SINGLE FURNACE, A/C AND/OR HEAT PUMP LICENSE NUMBER: H00425 ¦ SCOPE ITEM: AIR CONDITIONING (INCLUDING CONDENSERS, EVAPORATORS, COMPRESSORS)
010-254501-00 | 010-N034CA-03800 | 2023-03-06 | RSWDR2310166 |  | 9934 | REMOVE EXISTING SHINGLE ROOF TO DECK AND REPLACE WITH NEW FELT UNDERLAYMENT, ICE BARRIER MEMBRANE AT EAVE, NECESSARY FLASHINGS, AND NEW ASPHALT SHINGLES. WORK TO COMPLY WITH RCO CHAPTER 9 & MANUFACTURE INSTALLATION INSTRUCTIONS.
010-254501-00 | 010-N034CA-03800 | 2023-08-16 | PMLSR2334764 |  | 0 | MLS SCOPE: WATER HEATER REPLACEMENT
010-254503-00 | 010-N034CA-04000 | 2022-06-07 | PMLSR2223056 |  | 0 | MLS SCOPE: WATER HEATER REPLACEMENT
010-254503-00 | 010-N034CA-04000 | 2019-09-26 | RSWDR1904880 |  | 8150 | REMOVE EXISTING SHINGLE ROOF TO DECK AND REPLACE WITH NEW FELT UNDERLAYMENT, ICE BARRIER MEMBRANE AT EAVE, NECESSARY FLASHINGS, AND NEW ASPHALT SHINGLES. WORK TO COMPLY WITH RCO CHAPTER 9 & MANUFACTURE INSTALLATION INSTRUCTIONS.ROOF INFO: SHINGLE TEAR OF
010-254507-00 | 010-N034CA-04400 | 2022-05-16 | RSWDR2219867 |  | 7982 | REMOVE EXISTING SHINGLE ROOF TO DECK AND REPLACE WITH NEW FELT UNDERLAYMENT, ICE BARRIER MEMBRANE AT EAVE, NECESSARY FLASHINGS, AND NEW ASPHALT SHINGLES. WORK TO COMPLY WITH RCO CHAPTER 9 & MANUFACTURE INSTALLATION INSTRUCTIONS.ROOF INFO: SHINGLE TEAR OF
010-254507-00 | 010-N034CA-04400 | 2022-11-25 | RSWDR2247088 |  | 14900 | REMOVE EXISTING 8 WINDOW(S), 0 DOOR(S) AND REPLACE WITH NEW. WORK TO COMPLY WITH RCO 612, RCO 308, AND RCO 113.6.1 WITH A U VALUE OF 0.35 OR BETTER.
010-254507-00 | 010-N034CA-04400 | 2023-04-26 | PMLSR2317285 |  | 0 | MLS SCOPE: WATER HEATER REPLACEMENT
010-254512-00 | 010-N034CA-04900 | 2022-10-05 | ACS2239991 |  | 0 | PLAN REVIEW/BUILDING ORDER: DMGR2232751 ADVANCED CONSTRUCTION START WITHIN THE INTERIOR ONLY IN AN EXISTING SINGLE FAMILY DWELLING. WORK INCLUDES REMOVAL OF NON-LOAD BEARING WALLS AND NON-FIRE RATED WALL/CEILING ASSEMBLIES. APPLICANT PROCEEDS AT OWN RIS
010-254512-00 | 010-N034CA-04900 | 2022-10-05 | ACS2239991 |  | 0 | PLAN REVIEW/BUILDING ORDER: DMGR2232751 ADVANCED CONSTRUCTION START WITHIN THE INTERIOR ONLY IN AN EXISTING SINGLE FAMILY DWELLING. WORK INCLUDES REMOVAL OF NON-LOAD BEARING WALLS AND NON-FIRE RATED WALL/CEILING ASSEMBLIES. APPLICANT PROCEEDS AT OWN RIS
010-254512-00 | 010-N034CA-04900 | 2022-09-12 | EMLSR2236763 |  | 0 | MLS SCOPE: TEMPORARY/FREESTANDING SERVICE (UP TO 200 AMPS DURING CONSTRUCTION)
010-254512-00 | 010-N034CA-04900 | 2022-11-15 | EMEPR2245857 |  | 0 | BUILDING PERMIT/PLAN REVIEW: DMGR2232751 REPLACE DAMAGED AND BURNT WIRING FROM FIRE
010-254512-00 | 010-N034CA-04900 | 2023-05-19 | DECKR2320849 |  | 8000 | PLAN APPROVAL: FINAL REVIEWED FOR COMPLIANCE UNDER: 2019 RESIDENTIAL CODE OF OHIO USE/OCCUPANCY GROUP: 1, 2, 3 FAMILY DWELLING CONSTRUCTION TYPE: V-B DESCRIPTION OF WORK: ALTER A 2 STORY FRAMED, 1 FAMILY DWELLING BY BUILDING 16’X 16’ FREE STANDI
010-254515-00 | 010-N034CA-05200 | 2021-07-16 | EMEPR2127586 |  | 0 | BUILDING PERMIT/PLAN REVIEW: ADDR2121877 ROUGH AND FINISH SUNROOM. TY GALLOWAY 6143534107. JB 6146004100. ETA1 HR. FACETIME. OCCUPIED.
010-254515-00 | 010-N034CA-05200 | 2021-06-10 | ADDR2121877 |  | 23498 | PLAN APPROVAL: FINAL REVIEWED FOR COMPLIANCE UNDER: 2019 RESIDENTIAL CODE OF OHIO USE/OCCUPANCY GROUP: 1, 2, 3 FAMILY DWELLING CONSTRUCTION TYPE: V-B DESCRIPTION OF WORK: ALTER A 1 FAMILY DWELLING BY BUILDING A 13X15 THREE SEASON ROOM ON A INSU
010-254515-00 | 010-N034CA-05200 | 2021-03-31 | EMLSR2111461 |  | 0 | BUILDING PERMIT/PLAN REVIEW: PLEX2110062 MLS SCOPE: ELECTRIC FOR SOLAR PHOTOVOLTAIC (PV) SYSTEM
010-254517-00 | 010-N034CA-05400 | 2024-02-27 | MMLSR2408761 |  | 0 | MLS Scope: Replacement of a Single Furnace, A/C and/or Heat Pump License Number: H00425 ¦ Scope Item: air conditioning (including condensers, evaporators, compressors)
010-254518-00 | 010-N034CA-05500 | 2024-02-20 | PMLSR2407844 |  | 0 | MLS Scope: Water Heater Replacement
010-254518-00 | 010-N034CA-05500 | 2024-05-05 | RSWDR2418242 |  | 3026 | Remove existing 3 window(s), 0 door(s) and replace with new. Work to comply with RCO 612, RCO 308, and RCO 113.6.1 with a U Value of 0.35 or Better.
010-254518-00 | 010-N034CA-05500 | 2021-09-20 | RSWDR2137076 |  | 2307 | Remove existing 1 window(s), 0 door(s) and replace with new. Work to comply with RCO 612, RCO 308, and RCO 113.6.1 with a U Value of 0.35 or Better.Windows Info: PICTURE WINDOW
010-254520-00 | 010-N034CA-05700 | 2019-08-13 | MMLSR1916122 |  | 0 | MLS SCOPE: REPLACEMENT OF A SINGLE A/C UNIT OR HEAT PUMP LICENSE NUMBER: H00150 ¦ SCOPE ITEM: AIR CONDITIONING (INCLUDING CONDENSERS, EVAPORATORS, COMPRESSORS)
010-254522-00 | 010-N034CA-05900 | 2024-03-14 | RSWDR2411415 |  | 4369 | Remove existing 4 window(s), 0 door(s) and replace with new. Work to comply with RCO 612, RCO 308, and RCO 113.6.1 with a U Value of 0.35 or Better.
010-254550-00 | 010-O058B-03020 | 2024-09-03 | MMEPC2435795 |  | 0 | REPLACE RTU, RECONNECT TO EXISTING DUCT, ROOF ACCESS. LICENSE NUMBER: H01300 ¦ SCOPE ITEM: FURNACES / AIR HANDLERS / RTUS
010-254699-00 | 010-T156A-10800 | 2019-04-29 | MMLSM1907907 |  | 0 | MLS SCOPE: REPLACEMENT OF A SINGLE FURNACE, A/C AND/OR HEAT PUMP LICENSE NUMBER: H00659 ¦ SCOPE ITEM: FURNACES / AIR HANDLERS / RTUS
010-254704-00 | 010-T156A-11300 | 2019-08-08 | MMLSM1915864 |  | 0 | MLS SCOPE: REPLACEMENT OF A SINGLE FURNACE, A/C AND/OR HEAT PUMP LICENSE NUMBER: H00659 ¦ SCOPE ITEM: FURNACES / AIR HANDLERS / RTUS
010-254707-00 | 010-T156A-11600 | 2019-05-21 | MMLSM1909560 |  | 0 | MLS SCOPE: REPLACEMENT OF A SINGLE FURNACE, A/C AND/OR HEAT PUMP LICENSE NUMBER: H00659 ¦ SCOPE ITEM: FURNACES / AIR HANDLERS / RTUS
010-254708-00 | 010-T156A-11700 | 2019-05-16 | MMLSM1909224 |  | 0 | MLS SCOPE: REPLACEMENT OF A SINGLE FURNACE, A/C AND/OR HEAT PUMP LICENSE NUMBER: H00659 ¦ SCOPE ITEM: FURNACES / AIR HANDLERS / RTUS
010-254710-00 | 010-T156A-11900 | 2019-06-05 | MMLSM1910810 |  | 0 | MLS SCOPE: REPLACEMENT OF A SINGLE FURNACE, A/C AND/OR HEAT PUMP LICENSE NUMBER: H00659 ¦ SCOPE ITEM: FURNACES / AIR HANDLERS / RTUS
010-254711-00 | 010-T156A-12000 | 2019-08-06 | MMLSM1915548 |  | 0 | MLS SCOPE: REPLACEMENT OF A SINGLE FURNACE, A/C AND/OR HEAT PUMP LICENSE NUMBER: H00659 ¦ SCOPE ITEM: FURNACES / AIR HANDLERS / RTUS
010-254712-00 | 010-T156A-12100 | 2019-05-21 | MMLSM1909562 |  | 0 | MLS SCOPE: REPLACEMENT OF A SINGLE FURNACE, A/C AND/OR HEAT PUMP LICENSE NUMBER: H00659 ¦ SCOPE ITEM: FURNACES / AIR HANDLERS / RTUS
010-254716-00 | 010-T156A-12500 | 2019-08-06 | MMLSM1915549 |  | 0 | MLS SCOPE: REPLACEMENT OF A SINGLE FURNACE, A/C AND/OR HEAT PUMP LICENSE NUMBER: H00659 ¦ SCOPE ITEM: FURNACES / AIR HANDLERS / RTUS
010-254744-00 | 010-T156A-15300 | 2019-03-28 | MMLSM1905865 |  | 0 | MLS SCOPE: REPLACEMENT OF A SINGLE FURNACE, A/C AND/OR HEAT PUMP LICENSE NUMBER: H00659 ¦ SCOPE ITEM: FURNACES / AIR HANDLERS / RTUS MLS SCOPE: REPLACEMENT OF A SINGLE FURNACE, A/C AND/OR HEAT PUMP LICENSE NUMBER: H00659 ¦ SCOPE ITEM: FURNACES / AIR HA
010-254753-00 | 010-T156A-16200 | 2019-08-06 | MMLSM1915550 |  | 0 | MLS SCOPE: REPLACEMENT OF A SINGLE FURNACE, A/C AND/OR HEAT PUMP LICENSE NUMBER: H00659 ¦ SCOPE ITEM: FURNACES / AIR HANDLERS / RTUS
010-254772-00 | 010-T156A-18100 | 2019-07-12 | MMLSM1913589 |  | 0 | MLS SCOPE: REPLACEMENT OF A SINGLE FURNACE, A/C AND/OR HEAT PUMP LICENSE NUMBER: H00659 ¦ SCOPE ITEM: FURNACES / AIR HANDLERS / RTUS
010-254775-00 | 010-T156A-18400 | 2019-04-17 | MMLSM1907148 |  | 0 | MLS SCOPE: REPLACEMENT OF A SINGLE FURNACE, A/C AND/OR HEAT PUMP LICENSE NUMBER: H00659 ¦ SCOPE ITEM: FURNACES / AIR HANDLERS / RTUS
010-254782-00 | 010-T156A-19100 | 2019-05-09 | MMLSM1908770 |  | 0 | MLS SCOPE: REPLACEMENT OF A SINGLE FURNACE, A/C AND/OR HEAT PUMP LICENSE NUMBER: H00659 ¦ SCOPE ITEM: FURNACES / AIR HANDLERS / RTUS
010-254795-00 | 010-T156A-20400 | 2019-07-29 | MMLSM1914852 |  | 0 | MLS SCOPE: REPLACEMENT OF A SINGLE FURNACE, A/C AND/OR HEAT PUMP LICENSE NUMBER: H00659 ¦ SCOPE ITEM: FURNACES / AIR HANDLERS / RTUS
010-254906-00 | 010-T000VG-00100 | 2021-02-03 | FALRC2104079 |  | 0 | ALTER EXISTING FIRE ALARM SYSTEM FOR MIRANOVA BY UPGRADING INITIATING DEVICES LIKE FOR LIKE IN THE SAME LOCATION. STAND ALONE PERMIT. SECTION 901.7 OF THE OHIO FIRE CODE REQUIRES THE FIRE CODE OFFICIAL TO BE NOTIFIED OF ANY IMPAIRMENT OF THE FIRE PROTECT
010-254906-00 | 010-T000VG-00100 | 2021-02-03 | FALRC2104079 |  | 0 | ALTER EXISTING FIRE ALARM SYSTEM FOR MIRANOVA BY UPGRADING INITIATING DEVICES LIKE FOR LIKE IN THE SAME LOCATION. STAND ALONE PERMIT. SECTION 901.7 OF THE OHIO FIRE CODE REQUIRES THE FIRE CODE OFFICIAL TO BE NOTIFIED OF ANY IMPAIRMENT OF THE FIRE PROTECT
010-254906-00 | 010-T000VG-00100 | 2020-01-01 |  |  |  | SPL_NWP_VD
010-254906-00 | 010-T000VG-00100 | 2022-12-09 | ACS2249084 |  | 1015000 | ADVANCED CONSTRUCTION START WITHIN THE INTERIOR ONLY IN AN EXISTING COMMERCIAL BUILDING. WORK INCLUDES REMOVAL OF NON-LOAD BEARING WALLS AND NON-FIRE RATED WALLS / CEILINGS ONLY. APPLICANT PROCEEDS AT OWN RISK. WORK PERMITTED TO PROCEED TO POINT OF 1ST
010-254906-00 | 010-T000VG-00100 | 2024-06-06 | FALRC2423111 |  | 0 | Alter existing manual fire alarm system for Hoaglin patio by installing new pull station for interior alteration and per A/O2023-016. Reference B.P. ALTC2330476 - (1) device.
010-254906-00 | 010-T000VG-00100 | 2022-12-09 | ACS2249084 |  | 1015000 | ADVANCED CONSTRUCTION START WITHIN THE INTERIOR ONLY IN AN EXISTING COMMERCIAL BUILDING. WORK INCLUDES REMOVAL OF NON-LOAD BEARING WALLS AND NON-FIRE RATED WALLS / CEILINGS ONLY. APPLICANT PROCEEDS AT OWN RISK. WORK PERMITTED TO PROCEED TO POINT OF 1ST
010-254906-00 | 010-T000VG-00100 | 2022-12-09 | ACS2249084 |  | 1015000 | ADVANCED CONSTRUCTION START WITHIN THE INTERIOR ONLY IN AN EXISTING COMMERCIAL BUILDING. WORK INCLUDES REMOVAL OF NON-LOAD BEARING WALLS AND NON-FIRE RATED WALLS / CEILINGS ONLY. APPLICANT PROCEEDS AT OWN RISK. WORK PERMITTED TO PROCEED TO POINT OF 1ST
010-254906-00 | 010-T000VG-00100 | 2020-01-01 |  |  |  | SPL_NWP_VD
010-254906-00 | 010-T000VG-00100 | 2022-12-09 | ACS2249084 |  | 1015000 | ADVANCED CONSTRUCTION START WITHIN THE INTERIOR ONLY IN AN EXISTING COMMERCIAL BUILDING. WORK INCLUDES REMOVAL OF NON-LOAD BEARING WALLS AND NON-FIRE RATED WALLS / CEILINGS ONLY. APPLICANT PROCEEDS AT OWN RISK. WORK PERMITTED TO PROCEED TO POINT OF 1ST
010-254907-00 | 010-T000VG-00200 | 2022-12-09 | ACS2249084 |  | 1015000 | ADVANCED CONSTRUCTION START WITHIN THE INTERIOR ONLY IN AN EXISTING COMMERCIAL BUILDING. WORK INCLUDES REMOVAL OF NON-LOAD BEARING WALLS AND NON-FIRE RATED WALLS / CEILINGS ONLY. APPLICANT PROCEEDS AT OWN RISK. WORK PERMITTED TO PROCEED TO POINT OF 1ST
010-254907-00 | 010-T000VG-00200 | 2022-12-09 | ACS2249084 |  | 1015000 | ADVANCED CONSTRUCTION START WITHIN THE INTERIOR ONLY IN AN EXISTING COMMERCIAL BUILDING. WORK INCLUDES REMOVAL OF NON-LOAD BEARING WALLS AND NON-FIRE RATED WALLS / CEILINGS ONLY. APPLICANT PROCEEDS AT OWN RISK. WORK PERMITTED TO PROCEED TO POINT OF 1ST
010-254907-00 | 010-T000VG-00200 | 2022-12-09 | ACS2249084 |  | 1015000 | ADVANCED CONSTRUCTION START WITHIN THE INTERIOR ONLY IN AN EXISTING COMMERCIAL BUILDING. WORK INCLUDES REMOVAL OF NON-LOAD BEARING WALLS AND NON-FIRE RATED WALLS / CEILINGS ONLY. APPLICANT PROCEEDS AT OWN RISK. WORK PERMITTED TO PROCEED TO POINT OF 1ST
010-254907-00 | 010-T000VG-00200 | 2022-12-09 | ACS2249084 |  | 1015000 | ADVANCED CONSTRUCTION START WITHIN THE INTERIOR ONLY IN AN EXISTING COMMERCIAL BUILDING. WORK INCLUDES REMOVAL OF NON-LOAD BEARING WALLS AND NON-FIRE RATED WALLS / CEILINGS ONLY. APPLICANT PROCEEDS AT OWN RISK. WORK PERMITTED TO PROCEED TO POINT OF 1ST
010-254907-00 | 010-T000VG-00200 | 2020-01-01 |  |  |  | SPL_NWP_VD
010-254908-00 | 010-T000VG-00300 | 2020-01-01 |  |  |  | SPL_NWP_VD
010-254909-00 | 010-T000VG-00400 | 2020-08-03 | PMEPC2015649 |  | 0 | BUILDING PERMIT/PLAN REVIEW: ALTC2005353 MOVING 4 PLUMBING FIXTURES
010-254909-00 | 010-T000VG-00400 | 2021-04-12 |  |  | 250000 | RECHECK FOR REMOD INT
010-254909-00 | 010-T000VG-00400 | 2020-01-01 |  |  |  | SPL_NWP_VD
010-254909-00 | 010-T000VG-00400 | 2020-11-18 | FSUPC2011115 |  | 0 | 1 MIRANOVA PLACE, CONDO 530, COLUMBUS, OH 43215 REFERENCE BUILDING PERMIT #ALTC2005353 ALTERATION TO EXISTING FIRE SPRINKLER SYSTEM TO ADD AND RELOCATE 7 SPRINKLERS WITHIN CONDOMINIUM FOR NEWLY CONFIGURED SPACE.
010-254909-00 | 010-T000VG-00400 | 2020-09-30 | MMEPC2020210 |  | 0 | BUILDING PERMIT/PLAN REVIEW: ALTC2005353 KITCHEN & BATH REMODEL UNIT 530 LICENSE NUMBER: H00163 ¦ SCOPE ITEM: VENTILATION SYSTEMS
010-254909-00 | 010-T000VG-00400 | 2020-06-18 | ALTC2005353 |  | 250000 | 1 MIRANOVA PLACE, CONDO 530, COLUMBUS, OH 43215 ALTERATION OF PARTITION WALLS, KITCHEN AND BATH RENOVATIONS. PLAN APPROVAL: FINAL REVIEWED FOR COMPLIANCE UNDER: 2017 OBC AND ICC A117.1-2009 WITH MODIFICATIONS IN OBC 1112.0. WORK NOT INCLUDED IN
010-254909-00 | 010-T000VG-00400 | 2021-04-14 | EMEPC2113313 |  | 0 | BUILDING PERMIT/PLAN REVIEW: ALTC2005353 REWIRING EXISTING CONDO UNIT
010-254909-00 | 010-T000VG-00400 | 2020-11-18 | FSUPC2011115 |  | 0 | 1 MIRANOVA PLACE, CONDO 530, COLUMBUS, OH 43215 REFERENCE BUILDING PERMIT #ALTC2005353 ALTERATION TO EXISTING FIRE SPRINKLER SYSTEM TO ADD AND RELOCATE 7 SPRINKLERS WITHIN CONDOMINIUM FOR NEWLY CONFIGURED SPACE.
010-254909-00 | 010-T000VG-00400 | 2022-12-05 | FSUPM2248251 |  | 0 | 1 MIRANOVA PLACE, SUITE 530 REFERENCE BUILDING PERMIT #ALTM2208254 ALTERATION TO EXISTING FIRE SPRINKLER SYSTEM TO ADD AND RELOCATE 7 SPRINKLERS FOR DWELLING UNIT ALTERATION.
010-254909-00 | 010-T000VG-00400 | 2022-12-05 | FSUPM2248251 |  | 0 | 1 MIRANOVA PLACE, SUITE 530 REFERENCE BUILDING PERMIT #ALTM2208254 ALTERATION TO EXISTING FIRE SPRINKLER SYSTEM TO ADD AND RELOCATE 7 SPRINKLERS FOR DWELLING UNIT ALTERATION.
010-254910-00 | 010-T000VG-00500 | 2020-01-01 |  |  |  | SPL_NWP_VD
010-254911-00 | 010-T000VG-00600 | 2020-01-01 |  |  |  | SPL_NWP_VD
010-254911-00 | 010-T000VG-00600 | 2023-02-22 | EMEPC2308793 |  | 0 | BUILDING PERMIT/PLAN REVIEW: ALTC2237654 WALL REMOVAL
010-254912-00 | 010-T000VG-00700 | 2020-01-01 |  |  |  | SPL_NWP_VD
010-254913-00 | 010-T000VG-00800 | 2019-05-09 | PMLSR1908707 |  | 0 | MLS SCOPE: WATER HEATER REPLACEMENT
010-254913-00 | 010-T000VG-00800 | 2020-01-01 |  |  |  | SPL_NWP_VD
010-254913-00 | 010-T000VG-00800 | 2019-08-15 | EMEPC1916350 |  | 0 | Building Permit/Plan Review: Altc1906677 Remodel Kitchen, Bath and Powder Room
010-254913-00 | 010-T000VG-00800 | 2020-08-24 |  |  |  | RECK 2021 FOR WATER HEATER REPL
010-254914-00 | 010-T000VG-00900 | 2020-01-01 |  |  |  | SPL_NWP_VD
010-254915-00 | 010-T000VG-01000 | 2021-03-16 |  |  |  | BATH REMOD
010-254915-00 | 010-T000VG-01000 | 2020-08-24 |  |  |  | REMODEL OF KITCHEN , BATH & POWDER FOR UNIT 610 PERMIT TRANSFER UPDATED - MC
010-254915-00 | 010-T000VG-01000 | 2019-07-01 | ALTC1906677 |  | 52000 | REMODEL OF KITCHEN , BATH & POWDER FOR UNIT 610 PERMIT TRANSFER UPDATED - MC
010-254915-00 | 010-T000VG-01000 | 2020-01-01 |  |  |  | SPL_NWP_VD
010-254915-00 | 010-T000VG-01000 | 2019-08-09 | PMEPC1915978 |  | 0 | Building Permit/Plan Review: ALTC1906677 INSTALL W/D KITCHEN & SHOWER UNIT 610
010-254916-00 | 010-T000VG-01100 | 2020-01-01 |  |  |  | SPL_NWP_VD
010-254917-00 | 010-T000VG-01200 | 2020-01-01 |  |  |  | SPL_NWP_VD
010-254917-00 | 010-T000VG-01200 | 2020-01-21 | ALTM2000605 |  | 43000 | 1 MIRANOVA PLACE, #725 PLAN APPROVAL: CONDITIONAL: REVISED DOCUMENTS REQUIRED TO BE SUBMITTED AS A REVISION TO APPROVED PLANS. REFERENCE CONDITIONS OF THE PLAN APPROVAL FOR DETAILS. REVIEWED FOR COMPLIANCE UNDER: 2017 OBC AND ICC A117.1-2009 WITH M
010-254917-00 | 010-T000VG-01200 | 2020-04-17 | EMEPM2007488 |  | 0 | BUILDING PERMIT/PLAN REVIEW: ALTM2000605 WIRE KITCHEN REMODEL
010-254917-00 | 010-T000VG-01200 | 2020-06-15 | PMEPM2011551 |  | 0 | BUILDING PERMIT/PLAN REVIEW: ALTM2000605 REMODEL OF EXISTING BATHROOM WITH MINOR CHANGES IN SIZE/LOCATION OF FIXTURES.
010-254918-00 | 010-T000VG-01300 | 2020-01-01 |  |  |  | SPL_NWP_VD
010-254919-00 | 010-T000VG-01400 | 2020-01-01 |  |  |  | SPL_NWP_VD
010-254920-00 | 010-T000VG-01500 | 2020-01-01 |  |  |  | SPL_NWP_VD
010-254921-00 | 010-T000VG-01600 | 2020-01-01 |  |  |  | SPL_NWP_VD
010-254922-00 | 010-T000VG-01700 | 2020-01-01 |  |  |  | SPL_NWP_VD
010-254923-00 | 010-T000VG-01800 | 2020-01-01 |  |  |  | SPL_NWP_VD
010-254924-00 | 010-T000VG-01900 | 2020-01-01 |  |  |  | SPL_NWP_VD
010-254924-00 | 010-T000VG-01900 | 2024-04-11 | MMLSM2415040 |  | 0 | MLS Scope: Replacement of a Single Furnace License Number: H01300 ¦ Scope Item: furnaces / air handlers / RTUs
010-254924-00 | 010-T000VG-01900 | 2024-02-14 | EMEPM2407137 |  | 0 | Building Permit/Plan Review: altm2351661 Add power and lighting shown on plans, replace existing lighting with LED
010-254925-00 | 010-T000VG-02000 | 2020-01-01 |  |  |  | SPL_NWP_VD
010-254926-00 | 010-T000VG-02100 | 2021-03-01 | PMEPM2107248 |  | 0 | BUILDING PERMIT/PLAN REVIEW: ALTM2011996 REMODEL MASTER BATH, HALL BATH AND BAR/UTILITY SINK.
010-254926-00 | 010-T000VG-02100 | 2020-01-01 |  |  |  | SPL_NWP_VD
010-254926-00 | 010-T000VG-02100 | 2021-03-08 | MMEPM2107992 |  | 0 | BUILDING PERMIT/PLAN REVIEW: ALTM2011996 UNIT 810: MODIFY SUPPLY AIR DUCT; EXTEND EXHAUST DUCT & DEVICES; CA212211-R LICENSE NUMBER: H00140 ¦ SCOPE ITEM: DUCTWORK / DAMPERS
010-254926-00 | 010-T000VG-02100 | 2021-03-31 | FSUPM2111453 |  | 0 | 1 MIRANOVA PLACE, SUITE 810 REFERENCE BUILDING PERMIT #ALTM2011996 ALTERATION TO EXISTING FIRE SPRINKLER SYSTEM TO RELOCATE 2 SPRINKLERS AND PLUG TWO SPRINKLERS WITHIN RESIDENTIAL SUITE 810.
010-254926-00 | 010-T000VG-02100 | 2021-03-31 | FSUPM2111453 |  | 0 | 1 MIRANOVA PLACE, SUITE 810 REFERENCE BUILDING PERMIT #ALTM2011996 ALTERATION TO EXISTING FIRE SPRINKLER SYSTEM TO RELOCATE 2 SPRINKLERS AND PLUG TWO SPRINKLERS WITHIN RESIDENTIAL SUITE 810.
010-254926-00 | 010-T000VG-02100 | 2021-05-13 | FALRM2117523 |  | 0 | ALTER EXISTING FIRE ALARM SYSTEM IN UNIT 810 BY INSTALLING A MONITOR MODULE TO SUPERVISE SMOKE DETECTORS. REFERENCE B.P. ALTM2011996 - (1) MONITOR MODULE.
010-254926-00 | 010-T000VG-02100 | 2021-05-13 | FALRM2117523 |  | 0 | ALTER EXISTING FIRE ALARM SYSTEM IN UNIT 810 BY INSTALLING A MONITOR MODULE TO SUPERVISE SMOKE DETECTORS. REFERENCE B.P. ALTM2011996 - (1) MONITOR MODULE.
010-254926-00 | 010-T000VG-02100 | 2020-12-21 | ALTM2011996 |  | 100000 | PLAN APPROVAL: CONDITIONAL: FIRE SUPPRESSION AND FIRE ALARM MODIFICATIONS REVIEWED FOR COMPLIANCE UNDER: 2017 OBC AND ICC A117.1-2009 WITH MODIFICATIONS IN OBC 1112.0. WORK NOT INCLUDED IN THIS APPROVAL: FIRE ALARM, FIRE SUPPRESSION USE/OCCUPANCY GRO
010-254926-00 | 010-T000VG-02100 | 2021-05-11 | EMEPM2117164 |  | 0 | BUILDING PERMIT/PLAN REVIEW: ALTM2011996 INTERIOR RENOVATIONS INCLUDING INSTALLING NEW WIRING INTO NEW WALLS AND CEILING. UPGRADE LIGHTING THROUGHOUT
010-254927-00 | 010-T000VG-02200 | 2020-01-01 |  |  |  | SPL_NWP_VD
010-254928-00 | 010-T000VG-02300 | 2020-01-01 |  |  |  | SPL_NWP_VD
010-254929-00 | 010-T000VG-02400 | 2021-03-24 | MMEPC2110390 |  | 0 | BUILDING PERMIT/PLAN REVIEW: ALTC2008682 MASTER BATH REMODEL - ADDING (2) 6X8 RETURN AIR DUCTS LICENSE NUMBER: H00470 ¦ SCOPE ITEM: DUCTWORK / DAMPERS
010-254929-00 | 010-T000VG-02400 | 2021-02-17 | EMEPC2105752 |  | 0 | BUILDING PERMIT/PLAN REVIEW: ALTC2008682 REWORK ELECTRICIAL LIGHTING AND RECEPTACLES FOR BATH ROOM REMODELS
010-254929-00 | 010-T000VG-02400 | 2020-01-01 |  |  |  | SPL_NWP_VD
010-254929-00 | 010-T000VG-02400 | 2021-02-24 | PMEPC2106608 |  | 0 | BUILDING PERMIT/PLAN REVIEW: ALTC2008682 CHANGING FROM A TUB TO A SHOWER, INSTALLING SHOWER VALVE, REWORKING DRAINS FOR A PROURED PAN, RUNNING WATER LINES TO LAV AS PER BUILDING PERMIT. ALTC2008582
010-254930-00 | 010-T000VG-02500 | 2020-01-01 |  |  |  | SPL_NWP_VD
010-254931-00 | 010-T000VG-02600 | 2020-01-01 |  |  |  | SPL_NWP_VD
010-254932-00 | 010-T000VG-02700 | 2020-01-01 |  |  |  | SPL_NWP_VD
010-254933-00 | 010-T000VG-02800 | 2020-01-01 |  |  |  | SPL_NWP_VD
010-254934-00 | 010-T000VG-02900 | 2020-01-01 |  |  |  | SPL_NWP_VD
010-254935-00 | 010-T000VG-03000 | 2020-01-01 |  |  |  | SPL_NWP_VD
010-254936-00 | 010-T000VG-03100 | 2020-01-01 |  |  |  | SPL_NWP_VD
010-254937-00 | 010-T000VG-03200 | 2020-01-01 |  |  |  | SPL_NWP_VD
010-254938-00 | 010-T000VG-03300 | 2020-01-01 |  |  |  | SPL_NWP_VD
010-254939-00 | 010-T000VG-03400 | 2020-01-01 |  |  |  | SPL_NWP_VD
010-254940-00 | 010-T000VG-03500 | 2020-01-01 |  |  |  | SPL_NWP_VD
010-254941-00 | 010-T000VG-03600 | 2020-01-01 |  |  |  | SPL_NWP_VD
010-254942-00 | 010-T000VG-03700 | 2020-01-01 |  |  |  | SPL_NWP_VD
010-254942-00 | 010-T000VG-03700 | 2023-01-09 | PMEPC2302836 |  | 0 | BUILDING PERMIT/PLAN REVIEW: ALTC2224447 REPLACE WATER HEATER KITCHEN AND BATH REMODEL
010-254942-00 | 010-T000VG-03700 | 2023-04-26 | MMEPC2317320 |  | 0 | BUILDING PERMIT/PLAN REVIEW: ALTC2224447 REPLACE TRANE WATER SOURCE HEAT PUMP WITH NEW ONE, 1-3 TON HEAT PUMP, DUCT MODIFICATIONS LICENSE NUMBER: H01224
010-254942-00 | 010-T000VG-03700 | 2023-04-26 | MMEPC2317320 |  | 0 | BUILDING PERMIT/PLAN REVIEW: ALTC2224447 REPLACE TRANE WATER SOURCE HEAT PUMP WITH NEW ONE, 1-3 TON HEAT PUMP, DUCT MODIFICATIONS LICENSE NUMBER: H01224
010-254942-00 | 010-T000VG-03700 | 2023-04-10 | MMEPC2316829 |  | 0 | BUILDING PERMIT/PLAN REVIEW: ALTC2224447 INSTALL PREFABRICATED GAS FIREPLACE LICENSE NUMBER: HIC00487 ¦ SCOPE ITEM: FACTORY BUILT FIREPLACES (PRE-FAB)
010-254942-00 | 010-T000VG-03700 | 2023-03-06 | FSUPC2310133 |  | 0 | 1 MIRANOVA PLACE, 10TH FLOOR REFERENCE BUILDING PERMIT #ALTC2224447 ALTERATION TO EXISTING FIRE SPRINKLER SYSTEM TO ADD AND RELOCATE 9 SPRINKLERS FOR UNITS 1030 AND 1040.
010-254942-00 | 010-T000VG-03700 | 2023-03-06 | FSUPC2310133 |  | 0 | 1 MIRANOVA PLACE, 10TH FLOOR REFERENCE BUILDING PERMIT #ALTC2224447 ALTERATION TO EXISTING FIRE SPRINKLER SYSTEM TO ADD AND RELOCATE 9 SPRINKLERS FOR UNITS 1030 AND 1040.
010-254942-00 | 010-T000VG-03700 | 2023-03-06 | FSUPC2310133 |  | 0 | 1 MIRANOVA PLACE, 10TH FLOOR REFERENCE BUILDING PERMIT #ALTC2224447 ALTERATION TO EXISTING FIRE SPRINKLER SYSTEM TO ADD AND RELOCATE 9 SPRINKLERS FOR UNITS 1030 AND 1040.
010-254942-00 | 010-T000VG-03700 | 2023-03-06 | FSUPC2310133 |  | 0 | 1 MIRANOVA PLACE, 10TH FLOOR REFERENCE BUILDING PERMIT #ALTC2224447 ALTERATION TO EXISTING FIRE SPRINKLER SYSTEM TO ADD AND RELOCATE 9 SPRINKLERS FOR UNITS 1030 AND 1040.
010-254942-00 | 010-T000VG-03700 | 2023-04-17 | EMEPC2315872 |  | 0 | BUILDING PERMIT/PLAN REVIEW: ALTC2224447 DEMO AND RENOVATE INTERIOR ELECTRICAL
010-254943-00 | 010-T000VG-03800 | 2020-01-01 |  |  |  | SPL_NWP_VD
010-254944-00 | 010-T000VG-03900 | 2020-01-01 |  |  |  | SPL_NWP_VD
010-254945-00 | 010-T000VG-04000 | 2020-01-01 |  |  |  | SPL_NWP_VD
010-254946-00 | 010-T000VG-04100 | 2020-01-01 |  |  |  | SPL_NWP_VD
010-254947-00 | 010-T000VG-04200 | 2020-01-01 |  |  |  | SPL_NWP_VD
010-254948-00 | 010-T000VG-04300 | 2020-01-01 |  |  |  | SPL_NWP_VD
010-254949-00 | 010-T000VG-04400 | 2020-01-01 |  |  |  | SPL_NWP_VD
010-254950-00 | 010-T000VG-04500 | 2020-01-01 |  |  |  | SPL_NWP_VD
010-254951-00 | 010-T000VG-04600 | 2020-01-01 |  |  |  | SPL_NWP_VD
010-254952-00 | 010-T000VG-04700 | 2020-01-01 |  |  |  | SPL_NWP_VD
010-254953-00 | 010-T000VG-04800 | 2020-01-01 |  |  |  | SPL_NWP_VD
010-254954-00 | 010-T000VG-04900 | 2020-01-01 |  |  |  | SPL_NWP_VD
010-254955-00 | 010-T000VG-05000 | 2020-01-01 |  |  |  | SPL_NWP_VD
010-254955-00 | 010-T000VG-05000 | 2019-04-23 | MMLSM1907470 |  | 0 | MLS SCOPE: REPLACEMENT OF A SINGLE A/C UNIT OR HEAT PUMP LICENSE NUMBER: H00140 ¦ SCOPE ITEM: HEAT PUMPS / GROUND SOURCE HEAT PUMPS
010-254955-00 | 010-T000VG-05000 | 2020-08-24 |  |  |  | RECK 2021 FOR HVAC REPL
010-254956-00 | 010-T000VG-05100 | 2020-01-01 |  |  |  | SPL_NWP_VD
010-254957-00 | 010-T000VG-05200 | 2020-01-01 |  |  |  | SPL_NWP_VD
010-254958-00 | 010-T000VG-05300 | 2020-01-01 |  |  |  | SPL_NWP_VD
010-254959-00 | 010-T000VG-05400 | 2022-09-23 | ACS2238346 |  | 178454 | PLAN REVIEW/BUILDING ORDER: ALTM2238266 1 MIRANOVA PLACE, UNIT 1405 ADVANCED CONSTRUCTION START FOR TENANT IMPROVEMENT WITHIN A MULTIFAMILY CONDO HIGH RISE BUILDING. WORK INCLUDES REMOVAL OF NON-LOAD BEARING WALLS AND NON-FIRE RATED WALLS / CEILINGS ON
010-254959-00 | 010-T000VG-05400 | 2022-09-23 | ACS2238346 |  | 178454 | PLAN REVIEW/BUILDING ORDER: ALTM2238266 1 MIRANOVA PLACE, UNIT 1405 ADVANCED CONSTRUCTION START FOR TENANT IMPROVEMENT WITHIN A MULTIFAMILY CONDO HIGH RISE BUILDING. WORK INCLUDES REMOVAL OF NON-LOAD BEARING WALLS AND NON-FIRE RATED WALLS / CEILINGS ON
010-254959-00 | 010-T000VG-05400 | 2022-09-23 | ACS2238346 |  | 178454 | PLAN REVIEW/BUILDING ORDER: ALTM2238266 1 MIRANOVA PLACE, UNIT 1405 ADVANCED CONSTRUCTION START FOR TENANT IMPROVEMENT WITHIN A MULTIFAMILY CONDO HIGH RISE BUILDING. WORK INCLUDES REMOVAL OF NON-LOAD BEARING WALLS AND NON-FIRE RATED WALLS / CEILINGS ON
010-254959-00 | 010-T000VG-05400 | 2020-01-01 |  |  |  | SPL_NWP_VD
010-254959-00 | 010-T000VG-05400 | 2022-09-23 | ACS2238346 |  | 178454 | PLAN REVIEW/BUILDING ORDER: ALTM2238266 1 MIRANOVA PLACE, UNIT 1405 ADVANCED CONSTRUCTION START FOR TENANT IMPROVEMENT WITHIN A MULTIFAMILY CONDO HIGH RISE BUILDING. WORK INCLUDES REMOVAL OF NON-LOAD BEARING WALLS AND NON-FIRE RATED WALLS / CEILINGS ON
010-254959-00 | 010-T000VG-05400 | 2023-02-10 | MMEPM2307154 |  | 0 | BUILDING PERMIT/PLAN REVIEW: ALTM2238266 PERMIT FOR FIREPLACE LICENSE NUMBER: HIC-L00784 ¦ SCOPE ITEM: FACTORY BUILT FIREPLACES (PRE-FAB)
010-254959-00 | 010-T000VG-05400 | 2023-01-25 | MMEPM2305072 |  | 0 | BUILDING PERMIT/PLAN REVIEW: ALTM2238266 1405; MODIFY DUCT & DEVICES; CA232070-LT LICENSE NUMBER: H00140 ¦ SCOPE ITEM: DUCTWORK / DAMPERS
010-254959-00 | 010-T000VG-05400 | 2022-12-06 | PMEPM2248485 |  | 0 | BUILDING PERMIT/PLAN REVIEW: ALTM2238266 REMODEL KITCHEN AND LAUNDRY. INSTALL NEW ELECTRIC WATER HEATER.
010-254959-00 | 010-T000VG-05400 | 2023-01-18 | EMEPM2304086 |  | 0 | BUILDING PERMIT/PLAN REVIEW: ALTM2238266 REMODEL- ADD LIGHTS,SWITCHES,AND RECEPTACLES TO KITCHEN,DININGROOM,LIVINGROOM.
010-254960-00 | 010-T000VG-05500 | 2020-01-01 |  |  |  | SPL_NWP_VD
010-254960-00 | 010-T000VG-05500 | 2019-03-13 | EMEPC1904749 |  | 0 | BUILDING PERMIT/PLAN REVIEW: ALTC1902021 THE ELECTIC AROUND FIREPLACE RELOCATED, ONE RECEPTACLE INSTALLED IN THE CLOSET IN THE DINING ROOM. COMPLETION OF THE WORK DESCRIBED ON THIS PERMIT DOES NOT COMPLY SRTN1900284 OR ANY OTHER BUILDING ORDER ASSO
010-254960-00 | 010-T000VG-05500 | 2019-03-12 | ALTC1902021 |  | 10000 | BUILDING PERMIT TO RELOCATE AND RE-INSTALL A PRE-MANUFATURED NATURAL GAS FIREPLACE INSERT WITH NEW FRAMED SURROUND IN UNIT 1410 IN AN EXISTING COMMERCIAL MIRANOVA BUILDING. SEPARATE MECHANICAL AND ELECTRICAL PERMITS WILL BE REQUIRED FOR ASSOCAITED TRADE
010-254960-00 | 010-T000VG-05500 | 2019-03-04 | MMEPM1903995 |  | 0 | REPIPED 1/2 BLACK STEEL HOUSE GAS LINE TO THE PRE-FAB NATURAL GAS FIREPLACE INSERT UNIT. THE UNIT MOVED 6-8. LICENSE NUMBER: P00372
010-254960-00 | 010-T000VG-05500 | 2019-03-13 | MMEPC1904770 |  | 0 | BUILDING PERMIT/PLAN REVIEW: ALTC1902021 EXTEND DUCT TO EXISTING GRILLE, RELOCATE VENTLESS FIREBOX, CA192211 OK TO ISSUE PER CRAIG AMICK 3/13/19 LICENSE NUMBER: H00140 COMPLETION OF THE WORK DESCRIBED ON THIS PERMIT DOES NOT COMPLY BUILDING ORDER
010-254960-00 | 010-T000VG-05500 | 2019-03-13 | MMEPC1904770 |  | 0 | BUILDING PERMIT/PLAN REVIEW: ALTC1902021 EXTEND DUCT TO EXISTING GRILLE, RELOCATE VENTLESS FIREBOX, CA192211 OK TO ISSUE PER CRAIG AMICK 3/13/19 LICENSE NUMBER: H00140 COMPLETION OF THE WORK DESCRIBED ON THIS PERMIT DOES NOT COMPLY BUILDING ORDER
010-254960-00 | 010-T000VG-05500 | 2020-08-24 |  |  |  | RECK 2021 FOR FIREPLACE ALTS
010-254961-00 | 010-T000VG-05600 | 2020-01-01 |  |  |  | SPL_NWP_VD
010-254962-00 | 010-T000VG-05700 | 2020-01-01 |  |  |  | SPL_NWP_VD
010-254963-00 | 010-T000VG-05800 | 2020-01-01 |  |  |  | SPL_NWP_VD
010-254964-00 | 010-T000VG-05900 | 2020-01-01 |  |  |  | SPL_NWP_VD
010-254965-00 | 010-T000VG-06000 | 2020-01-01 |  |  |  | SPL_NWP_VD
010-254966-00 | 010-T000VG-06100 | 2020-01-01 |  |  |  | SPL_NWP_VD
010-254967-00 | 010-T000VG-06200 | 2020-01-01 |  |  |  | SPL_NWP_VD
010-254968-00 | 010-T000VG-06300 | 2020-01-01 |  |  |  | SPL_NWP_VD
010-254969-00 | 010-T000VG-06400 | 2020-01-01 |  |  |  | SPL_NWP_VD
010-254970-00 | 010-T000VG-06500 | 2020-01-01 |  |  |  | SPL_NWP_VD
010-254971-00 | 010-T000VG-06600 | 2020-01-01 |  |  |  | SPL_NWP_VD
010-254972-00 | 010-T000VG-06700 | 2020-01-01 |  |  |  | SPL_NWP_VD
010-254973-00 | 010-T000VG-06800 | 2020-07-20 | PMEPM2014489 |  | 0 | BUILDING PERMIT/PLAN REVIEW: ALTM2005201 BATHROOM REMODEL FOR UNIT 1630,REMOVAL OF EXISTING TUB AND SHOWER AND REPLACEMENT WITH NEW SHOWER AND VANITY UNIT. LAVATORIES, TOILET AND KITCHEN FAUCET WILL ALSO BE CHANGED
010-254973-00 | 010-T000VG-06800 | 2020-06-15 | ALTM2005201 |  | 50000 | PLAN APPROVAL: FINAL REVIEWED FOR COMPLIANCE UNDER: 2017 OBC AND ICC A117.1-2009 WITH MODIFICATIONS IN OBC 1112.0. WORK NOT INCLUDED IN THIS APPROVAL: FIRE ALARM, FIRE SUPPRESSION USE/OCCUPANCY GROUP: R-2 CONSTRUCTION TYPE: I-A DESCRIPTION OF WORK:
010-254973-00 | 010-T000VG-06800 | 2020-01-01 |  |  |  | SPL_NWP_VD
010-254973-00 | 010-T000VG-06800 | 2020-07-21 | EMEPM2014538 |  | 0 | BUILDING PERMIT/PLAN REVIEW: ALTM2005201 WIRE FLOOR HEAT, REPLACE EXISTING AND INSTALL NEW LIGHT FIXTURES, ADD OUTLETS, MOVE A THERMOSTAT.
010-254974-00 | 010-T000VG-06900 | 2020-01-01 |  |  |  | SPL_NWP_VD
010-254975-00 | 010-T000VG-07000 | 2020-01-01 |  |  |  | SPL_NWP_VD
010-254976-00 | 010-T000VG-07100 | 2020-02-28 | PMEPC2004379 |  | 0 | BUILDING PERMIT/PLAN REVIEW: ALTC2000774 INSTALL SHOWER
010-254976-00 | 010-T000VG-07100 | 2020-01-24 | ALTC2000774 |  | 38000 | BUILDING PERMIT TO REMODEL THE BATHROOM IN UNIT 1710 IN AN EXISTING HIGH RISE RESIDENTIAL BUILDING. WORK INCLUDES RELOCATING THE SHOWER AND INSTALLATION OF A DIFFERENT BATHTUB ALONG WITH ASSOCIATED PLUMBING CHANGES. A SEPARATE TRADE PERMIT WILL BE REQUIR
010-254976-00 | 010-T000VG-07100 | 2020-02-28 | PMEPC2004379 |  | 0 | BUILDING PERMIT/PLAN REVIEW: ALTC2000774 INSTALL SHOWER
010-254976-00 | 010-T000VG-07100 | 2020-01-01 |  |  |  | SPL_NWP_VD
010-254977-00 | 010-T000VG-07200 | 2020-01-01 |  |  |  | SPL_NWP_VD
010-254979-00 | 010-T000VG-07400 | 2020-01-01 |  |  |  | SPL_NWP_VD
010-254980-00 | 010-T000VG-07500 | 2021-10-15 | PMEPM2140808 |  | 0 | BUILDING PERMIT/PLAN REVIEW: ALTM2115316 REWORK PLUMBING IN 2 BATHROOMS, LAUNDRY ROOM, WATER HEATER AND KITCHEN. REPLACE FIXTURES IN THE 3RD BATHROOM. DRAINS WILL BE IN CAST AND WATER LINES WILL BE IN COPPER.
010-254980-00 | 010-T000VG-07500 | 2022-08-10 |  |  | 262773 | REMOD OF INT
010-254980-00 | 010-T000VG-07500 | 2020-01-01 |  |  |  | SPL_NWP_VD
010-254980-00 | 010-T000VG-07500 | 2021-08-17 | EMEPM2132360 |  | 0 | BUILDING PERMIT/PLAN REVIEW: ALTM2115316 NEW LIGHTING FIXTURES, RE WIRING KITCHEN, AND NEW DEVICES
010-254980-00 | 010-T000VG-07500 | 2021-08-02 | EMEPM2130076 |  | 0 | BUILDING PERMIT/PLAN REVIEW: ALTM2115316 REMODEL CONDO UNIT AS REQUIRED. ADD RECESSED CANS, LARGER PANEL, RECEPTACLES AND SWITCHES.
010-254980-00 | 010-T000VG-07500 | 2021-04-28 | ALTM2115316 |  | 262773 | PLAN APPROVAL: FINAL REVIEWED FOR COMPLIANCE UNDER: 2017 OBC AND ICC A117.1-2009 WITH MODIFICATIONS IN OBC 1112.0. WORK NOT INCLUDED IN THIS APPROVAL: FIRE ALARM, FIRE SUPPRESSION PROJECT USE/OCCUPANCY: R-2 BUILDING USE/OCCUPANCY: R-1/R-2/B/A-3/
010-254980-00 | 010-T000VG-07500 | 2021-10-30 | MMEPM2143158 |  | 0 | BUILDING PERMIT/PLAN REVIEW: ALTM2115316 PERMIT FOR FIREPLACE LICENSE NUMBER: HIC-L00161 ¦ SCOPE ITEM: FACTORY BUILT FIREPLACES (PRE-FAB)
010-254980-00 | 010-T000VG-07500 | 2021-10-19 | MMEPM2141323 |  | 0 | BUILDING PERMIT/PLAN REVIEW: ALTM2115316 REPLACE TWO HVAC UNITS, ADD TWO HUMIDIFIERS, REPLACE TWO EXHAUST FANS AND DUCT ONE KITCHEN HOOD LICENSE NUMBER: H00238 ¦ SCOPE ITEM: AIR CONDITIONING (INCLUDING CONDENSERS, EVAPORATORS, COMPRESSORS)
010-254980-00 | 010-T000VG-07500 | 2021-10-15 | MMEPM2140898 |  | 0 | BUILDING PERMIT/PLAN REVIEW: ALTM2115316 RUN GAS LINE TO STOVE AND FIRE PLACE. LICENSE NUMBER: H00350 ¦ SCOPE ITEM: FUEL GAS OR LP GAS
010-254980-00 | 010-T000VG-07500 | 2021-10-04 | FSUPC2139224 |  | 262773 | 1 MIRANOVA PLACE, SUITE 1825 REFERENCE BUILDING PERMIT #ALTM2115316 ALTERATION TO EXISTING FIRE SPRINKLER SYSTEM TO ADD AND RELOCATE 6 SPRINKLERS FOR RESIDENCE REMODEL.
010-254980-00 | 010-T000VG-07500 | 2021-10-04 | FSUPC2139224 |  | 262773 | 1 MIRANOVA PLACE, SUITE 1825 REFERENCE BUILDING PERMIT #ALTM2115316 ALTERATION TO EXISTING FIRE SPRINKLER SYSTEM TO ADD AND RELOCATE 6 SPRINKLERS FOR RESIDENCE REMODEL.
010-254981-00 | 010-T000VG-07600 | 2020-01-01 |  |  |  | SPL_NWP_VD
010-254982-00 | 010-T000VG-07700 | 2020-01-01 |  |  |  | SPL_NWP_VD
010-254983-00 | 010-T000VG-07800 | 2020-01-01 |  |  |  | SPL_NWP_VD
010-254985-00 | 010-T000VG-08000 | 2020-01-01 |  |  |  | SPL_NWP_VD
010-254986-00 | 010-T000VG-08100 | 2020-01-01 |  |  |  | SPL_NWP_VD
010-254987-00 | 010-T000VG-08200 | 2020-01-01 |  |  |  | SPL_NWP_VD
010-254988-00 | 010-T000VG-08300 | 2020-01-01 |  |  |  | SPL_NWP_VD
010-254989-00 | 010-T000VG-08400 | 2020-01-01 |  |  |  | SPL_NWP_VD
010-254990-00 | 010-T000VG-08500 | 2020-01-01 |  |  |  | SPL_NWP_VD
010-254991-00 | 010-T000VG-08600 | 2020-10-29 | MMEPM2022654 |  | 0 | PERMIT FOR FIREPLACE LICENSE NUMBER: HIC-L00161 ¦ SCOPE ITEM: FACTORY BUILT FIREPLACES (PRE-FAB)
010-254991-00 | 010-T000VG-08600 | 2020-09-29 | PMEPC2020141 |  | 0 | MOVE KITCHEN ISLAND DRAIN, CAST IRON LOOP VENT OVER ROUGHLY 6. WORK TO BE DONE ABOVE THE FLOOR PARTIALLY UNDER THE TOEKICK AND CHANGED TO 1 1/2 PVC. THEN RE-INSTALL NEW FIXTURES. WE CAN DO A ROUGH INSP. AND THEN A FINAL SHOWING LOOP VENT IN CABINET. PLEA
010-254991-00 | 010-T000VG-08600 | 2020-01-01 |  |  |  | SPL_NWP_VD
010-254992-00 | 010-T000VG-08700 | 2020-01-01 |  |  |  | SPL_NWP_VD
010-254993-00 | 010-T000VG-08800 | 2020-01-01 |  |  |  | SPL_NWP_VD
010-254994-00 | 010-T000VG-08900 | 2020-01-01 |  |  |  | SPL_NWP_VD
010-254995-00 | 010-T000VG-09000 | 2020-01-01 |  |  |  | SPL_NWP_VD
010-254996-00 | 010-T000VG-09100 | 2020-01-01 |  |  |  | SPL_NWP_VD
010-254997-00 | 010-T000VG-09200 | 2020-01-01 |  |  |  | SPL_NWP_VD
010-254998-00 | 010-T000VG-09300 | 2020-01-01 |  |  |  | SPL_NWP_VD
010-254999-00 | 010-T000VG-09400 | 2020-01-01 |  |  |  | SPL_NWP_VD
010-254999-00 | 010-T000VG-09400 | 2024-06-10 | EMEPM2423644 |  | 0 | Building Permit/Plan Review: ALTM2411461 Electrical work associated with ALTM2411461
010-254999-00 | 010-T000VG-09400 | 2024-04-16 | ACS2415688 |  | 675000 | Plan Review/Building Order: ALTM2411461 Advanced Construction Start within the interior only in an existing commercial building. Work includes removal of non-load bearing walls and non-fire rated walls / ceilings only. Applicant proceeds at own risk. W
010-254999-00 | 010-T000VG-09400 | 2024-07-29 | MMEPM2430172 |  | 0 | Building Permit/Plan Review: ALTM2411461 PREFAB FIREPLACE INSTALLATION License Number: HIC-L00784
010-254999-00 | 010-T000VG-09400 | 2024-06-12 | PMEPM2424020 |  | 0 | Building Permit/Plan Review: ALTM2411461 FACELIFT AL PLUMBING WITH NEW LOCATION OF 1 OWNERS BATH LAVATORY, AND CHANGE OF GUEST BATH TUB UNIT TO A SHOWER UNIT
010-254999-00 | 010-T000VG-09400 | 2024-07-08 | MMEPM2427902 |  | 0 | Building Permit/Plan Review: Altm2411461 Remove and replace air supply runs. 3 bath fans. Range hood. Replace thermostats. License Number: H01234 ¦ Scope Item: ductwork / dampers
010-255000-00 | 010-T000VG-09500 | 2020-01-01 |  |  |  | SPL_NWP_VD
010-255001-00 | 010-T000VG-09600 | 2020-01-01 |  |  |  | SPL_NWP_VD
010-255002-00 | 010-T000VG-09700 | 2022-03-02 | EMEPC2209276 |  | 0 | BUILDING PERMIT/PLAN REVIEW: ALTC2148822 RE WIRING OF 2 BATHROOMS.
010-255002-00 | 010-T000VG-09700 | 2022-02-02 | PMEPC2205741 |  | 0 | BUILDING PERMIT/PLAN REVIEW: ALTC2148822 REPLACEMENT OF FIXTURES CAP (1) BATHTUB
010-255002-00 | 010-T000VG-09700 | 2020-01-01 |  |  |  | SPL_NWP_VD
010-255003-00 | 010-T000VG-09800 | 2020-01-01 |  |  |  | SPL_NWP_VD
010-255004-00 | 010-T000VG-09900 | 2020-01-01 |  |  |  | SPL_NWP_VD
010-255005-00 | 010-T000VG-10000 | 2020-01-01 |  |  |  | SPL_NWP_VD
010-255005-00 | 010-T000VG-10000 | 2019-03-29 | ALTC1902838 |  | 75000 | BUILDING PERMIT TO RENOVATE UNIT 2225 IN AN EXISTING HIGH RISE MIRANOVA BUILDING. WORK INVOLVES BATHROOM RENOVATION ONLY WITH NEW CABINETS, BATHTUB REPLACEMENT, REPLACE TWO LAVS AND EXTEND LOCAL ELECTRICAL CIRCUITS. . ROUGH AND FINAL STRUCTURAL INSPECTI
010-255005-00 | 010-T000VG-10000 | 2020-08-24 |  |  |  | BUILDING PERMIT TO RENOVATE UNIT 2225 IN AN EXISTING HIGH RISE MIRANOVA BUILDING. WORK INVOLVES BATHROOM RENOVATION ONLY WITH NEW CABINETS, BATHTUB REPLACEMENT, REPLACE TWO LAVS AND EXTEND LOCAL ELECTRICAL CIRCUITS. . ROUGH AND FINAL STRUCTURAL INSPECTI
010-255005-00 | 010-T000VG-10000 | 2019-08-09 | PMEPC1915977 |  | 0 | Building Permit/Plan Review: ALTC1902838 INSTALL 1070 MIX VALVE ON FAUCET FOR FREE STANDING TUB UNIT 2225
010-255005-00 | 010-T000VG-10000 | 2019-05-16 | EMEPC1909316 |  | 0 | BUILDING PERMIT/PLAN REVIEW: ALTC1902838 RENOVATE ELECTRICAL IN BATHROOM AND BAR AREA
010-255005-00 | 010-T000VG-10000 | 2024-04-11 | MMLSM2415050 |  | 0 | MLS Scope: Replacement of a Single Furnace License Number: H01300 ¦ Scope Item: furnaces / air handlers / RTUs
010-255006-00 | 010-T000VG-10100 | 2020-01-01 |  |  |  | SPL_NWP_VD
010-255007-00 | 010-T000VG-10200 | 2020-01-01 |  |  |  | SPL_NWP_VD
010-255008-00 | 010-T000VG-10300 | 2020-01-01 |  |  |  | SPL_NWP_VD
010-255008-00 | 010-T000VG-10300 | 2022-04-08 | MMLSM2214634 |  | 0 | MLS SCOPE: REPLACEMENT OF A SINGLE FURNACE LICENSE NUMBER: H00140 ¦ SCOPE ITEM: FURNACES / AIR HANDLERS / RTUS
010-255008-00 | 010-T000VG-10300 | 2023-10-02 | PMLSR2341737 |  | 0 | MLS Scope: Water Heater Replacement
010-255009-00 | 010-T000VG-10400 | 2024-02-01 | MMLSM2405558 |  | 0 | MLS Scope: Replacement of a Single Furnace License Number: H01300 ¦ Scope Item: furnaces / air handlers / RTUs
010-255009-00 | 010-T000VG-10400 | 2020-01-01 |  |  |  | SPL_NWP_VD
010-255010-00 | 010-T000VG-10500 | 2020-01-01 |  |  |  | SPL_NWP_VD
010-255011-00 | 010-T000VG-10600 | 2020-01-01 |  |  |  | SPL_NWP_VD
010-255011-00 | 010-T000VG-10600 | 2021-04-26 | MMEPM2114792 |  | 0 | PERMIT FOR FIREPLACE LICENSE NUMBER: HIC-L00161 ¦ SCOPE ITEM: FACTORY BUILT FIREPLACES (PRE-FAB)
010-255012-00 | 010-T000VG-10700 | 2021-07-12 | FSUPC2126759 |  | 0 | 1 MIRANOVA PL REFERENCE BUILDING PERMIT #ALTC2116913 ALTERATION TO EXISTING FIRE SPRINKLER SYSTEM TO LOWER LOCATION OF 5 SIDEWALL SPRINKLERS FOR LOWER CEILING.
010-255012-00 | 010-T000VG-10700 | 2021-06-25 | MMEPC2124200 |  | 0 | BUILDING PERMIT/PLAN REVIEW: ALTC2116913 DUCTWORK ALTERATION. (4) SUPPLY (1) RETURN LICENSE NUMBER: H00137 ¦ SCOPE ITEM: DUCTWORK / DAMPERS
010-255012-00 | 010-T000VG-10700 | 2021-10-14 | FALRC2140673 |  | 59000 | ALTER EXISTING FIRE ALARM SYSTEM FOR MIRANOVA IN SPACE 2330 BY RELOCATING SMOKE DETECTOR FOR AN INTERIOR ALTERATION. REFERENCE B.P. ALTC2116913 - (1) SMOKE DETECTOR.
010-255012-00 | 010-T000VG-10700 | 2021-07-12 | FSUPC2126759 |  | 0 | 1 MIRANOVA PL REFERENCE BUILDING PERMIT #ALTC2116913 ALTERATION TO EXISTING FIRE SPRINKLER SYSTEM TO LOWER LOCATION OF 5 SIDEWALL SPRINKLERS FOR LOWER CEILING.
010-255012-00 | 010-T000VG-10700 | 2021-10-14 | FALRC2140673 |  | 59000 | ALTER EXISTING FIRE ALARM SYSTEM FOR MIRANOVA IN SPACE 2330 BY RELOCATING SMOKE DETECTOR FOR AN INTERIOR ALTERATION. REFERENCE B.P. ALTC2116913 - (1) SMOKE DETECTOR.
010-255012-00 | 010-T000VG-10700 | 2021-07-12 | ACS2126763 |  | 0 | ADVANCED CONSTRUCTION START WITHIN EXISTING MIXED USE BUILDING. WORK PERMITTED INCLUDES ALTERATION OF FIRE SUPPRESSION PIPING & DEVICES ON 23RD FLOOR IN UNIT #2330 ONLY. APPLICANT PROCEEDS AT OWN RISK. WORK PERMITTED TO PROCEED TO POINT OF FIRST INSPECT
010-255012-00 | 010-T000VG-10700 | 2021-07-12 | ACS2126763 |  | 0 | ADVANCED CONSTRUCTION START WITHIN EXISTING MIXED USE BUILDING. WORK PERMITTED INCLUDES ALTERATION OF FIRE SUPPRESSION PIPING & DEVICES ON 23RD FLOOR IN UNIT #2330 ONLY. APPLICANT PROCEEDS AT OWN RISK. WORK PERMITTED TO PROCEED TO POINT OF FIRST INSPECT
010-255012-00 | 010-T000VG-10700 | 2021-05-10 | ALTC2116913 |  | 59000 | PLAN APPROVAL: CONDITIONAL: FIRE SUPPRESSION AND FIRE ALARM MODIFICATIONS REVIEWED FOR COMPLIANCE UNDER: 2017 OBC AND ICC A117.1-2009 WITH MODIFICATIONS IN OBC 1112.0. WORK NOT INCLUDED IN THIS APPROVAL: PLUMBING, FIRE ALARM, FIRE SUPPRESSION PROJ
010-255012-00 | 010-T000VG-10700 | 2020-01-01 |  |  |  | SPL_NWP_VD
010-255012-00 | 010-T000VG-10700 | 2021-07-09 | EMEPC2126480 |  | 0 | BUILDING PERMIT/PLAN REVIEW: ALTC2116913 RELOCATING AND INSTALLING NEW LIGHTING FIXTURES, ADDING A FEW RECEPTICLES
010-255013-00 | 010-T000VG-10800 | 2020-01-01 |  |  |  | SPL_NWP_VD
010-255013-00 | 010-T000VG-10800 | 2023-08-10 | MMLSM2333904 |  | 0 | MLS Scope: Replacement of a Single Furnace License Number: H00140 ¦ Scope Item: furnaces / air handlers / RTUs
010-255014-00 | 010-T000VG-10900 | 2020-01-01 |  |  |  | SPL_NWP_VD
010-255015-00 | 010-T000VG-11000 | 2020-01-01 |  |  |  | SPL_NWP_VD
010-255016-00 | 010-T000VG-11100 | 2020-01-01 |  |  |  | SPL_NWP_VD
010-255054-00 | 010-T178-28100 | 2023-06-13 | MMLSR2324462 |  | 0 | MLS Scope: Replacement of a Single A/C Unit or Heat Pump License Number: H00951 ¦ Scope Item: air conditioning (including condensers, evaporators, compressors)
010-255055-00 | 010-T178-28200 | 2023-06-29 | MMLSR2327154 |  | 0 | MLS SCOPE: REPLACEMENT OF A SINGLE A/C UNIT OR HEAT PUMP LICENSE NUMBER: H00951 ¦ SCOPE ITEM: AIR CONDITIONING (INCLUDING CONDENSERS, EVAPORATORS, COMPRESSORS)
010-255106-00 | 010-T178-33300 | 2023-11-03 | PMEPC2346868 |  | 0 | BUILDING PERMIT/PLAN REVIEW: DMGC2338513 PLUMBING INSPECTION ON FIRE JOB COMPLETION OF THE WORK DESCRIBED ON THIS PERMIT, INCLUDING ALL REQUIRED INSPECTIONS AND APPROVALS, WILL NOT COMPLY BUILDING ORDER #UNSF2300099.
010-255106-00 | 010-T178-33300 | 2023-11-13 | EMEPC2347966 |  | 0 | BUILDING PERMIT/PLAN REVIEW: DMGC2338513 REPLACE 1 PIECE OF WIRE
010-255106-00 | 010-T178-33300 | 2024-01-24 | PMLSC2404611 |  | 0 | WATER HEATER REPLACEMENT 40 GAL ELECTRIC COMPLETION OF THE WORK DESCRIBED ON THIS PERMIT DOES NOT COMPLY BUILDING ORDER #UNSF2300099 OR ANY OTHER BUILDING ORDER ASSOCIATED WITH THIS PARCEL.
010-255106-00 | 010-T178-33300 | 2023-10-27 | MMEPC2345853 |  | 0 | BUILDING PERMIT/PLAN REVIEW: DMGC2338513 REPLACEMENT OF A SINGLE AIR HANDLER AND HEAT PUMP LICENSE NUMBER: H01130 ¦ SCOPE ITEM: AIR CONDITIONING (INCLUDING CONDENSERS, EVAPORATORS, COMPRESSORS)
010-255106-00 | 010-T178-33300 | 2023-04-10 | ACS2314885 |  | 19871 | ADVANCED CONSTRUCTION START WITHIN THE INTERIOR ONLY IN AN EXISTING COMMERCIAL MULIT-FAMILY CONDO BUILDING. WORK INCLUDES REMOVAL OF DEBRIS, NON-LOAD BEARING/NON-FIRE RATED WALLS ONLY DUE TO FIRE DAMAGE. APPLICANT PROCEEDS AT OWN RISK. WORK PERMITTED TO
010-255109-00 | 010-T178-33600 | 2023-06-26 | MMLSR2326745 |  | 0 | MLS Scope: Replacement of a Single A/C Unit or Heat Pump License Number: H00951 ¦ Scope Item: heat pumps / ground source heat pumps
010-255271-00 | 010-O096F-00700 | 2020-11-30 | EMLSC2024909 |  | 0 | TEMPORARY/FREESTANDING SERVICE (UP TO 200 AMPS DURING CONSTRUCTION)
010-255271-00 | 010-O096F-00700 | 2022-04-07 | MMEPC2214626 |  | 0 | BUILDING PERMIT/PLAN REVIEW: NEWC2011527 ADD TYPE 1 HOOD WITH FANS LICENSE NUMBER: H01034 ¦ SCOPE ITEM: EXHAUST SYSTEMS (HOODS, FANS, ETC)
010-255271-00 | 010-O096F-00700 | 2021-02-24 | MMEPC2106558 |  | 0 | BUILDING PERMIT/PLAN REVIEW: NEWC2011527 GAS/HVAC PER PLANS LICENSE NUMBER: H00955 ¦ SCOPE ITEM: FUEL GAS OR LP GAS
010-255271-00 | 010-O096F-00700 | 2021-03-22 | MMEPC2109932 |  | 0 | BUILDING PERMIT/PLAN REVIEW: NEWC2011527 NEW CONSTRUCTION , HOT WATER VAV, CHILLED WATER LICENSE NUMBER: H00203 ¦ SCOPE ITEM: VAV BOXES
010-255271-00 | 010-O096F-00700 | 2021-09-09 | MMEPC2135766 |  | 0 | BUILDING PERMIT/PLAN REVIEW: NEWC2011527 GAS PIPING LICENSE NUMBER: H00955 ¦ SCOPE ITEM: FUEL GAS OR LP GAS
010-255271-00 | 010-O096F-00700 | 2021-02-24 | PMEPC2106554 |  | 0 | BUILDING PERMIT/PLAN REVIEW: NEWC2011527 PLUMBING PER PLANS
010-255271-00 | 010-O096F-00700 | 2021-03-02 | EMEPC2107366 |  | 0 | BUILDING PERMIT/PLAN REVIEW: NEWC2011527 NEW MIDDLE SCHOOL - GROUND UP
010-255271-00 | 010-O096F-00700 | 2021-01-14 | FNDTC2100419 |  | 30879053 | 2767 HOLT ROAD PLAN APPROVAL: CONDITIONAL – PHASED CONSTRUCTION REVIEWED FOR COMPLIANCE UNDER: 2017 OBC AND ICC A117.1-2009 WITH MODIFICATIONS IN OBC 1112.0. WORK NOT INCLUDED IN THIS APPROVAL: SUBSEQUENT PHASE(S) INCLUDING FIRE PROTECTION SYSTEM, F
010-255271-00 | 010-O096F-00700 | 2021-05-26 | FSUPC2119447 |  | 0 | 2767 HOLT RD REFERENCE BUILDING PERMIT #NEWC2011527 INSTALL NFPA 13 SPRINKLER SYSTEM THROUGHOUT 2 STORY MIDDLE SCHOOL BUILDING SPLIT INTO TWO SYSTEM PER EACH FLOOR. SPRINKLER SYSTEM: NFPA 13 HAZARD CLASS: LIGHT, OH-I STANDPIPE SYSTEM: NONE DEMAND
010-255271-00 | 010-O096F-00700 | 2021-05-26 | FSUPC2119447 |  | 0 | 2767 HOLT RD REFERENCE BUILDING PERMIT #NEWC2011527 INSTALL NFPA 13 SPRINKLER SYSTEM THROUGHOUT 2 STORY MIDDLE SCHOOL BUILDING SPLIT INTO TWO SYSTEM PER EACH FLOOR. SPRINKLER SYSTEM: NFPA 13 HAZARD CLASS: LIGHT, OH-I STANDPIPE SYSTEM: NONE DEMAND
010-255271-00 | 010-O096F-00700 | 2022-08-17 | EMEPC2233288 |  | 0 | BUILDING PERMIT/PLAN REVIEW: NEWC2011560 ELECTRICAL WORK FOR CONSESSION BUILDING
010-255271-00 | 010-O096F-00700 | 2022-07-26 | MMEPC2230205 |  | 0 | BUILDING PERMIT/PLAN REVIEW: NEWC2011527 INSTALLATION OF A WALK-IN-COOLER/FREEZER COMBO LICENSE NUMBER: R00082 ¦ SCOPE ITEM: COOLERS / FREEZERS AND ANY OTHER REFRIGERATION SYSTEM FOR USE OTHER THAN COMFORT COOLING
010-255271-00 | 010-O096F-00700 | 2023-01-03 |  |  |  | ADDNL OBY
010-255271-00 | 010-O096F-00700 | 2022-01-03 | FALRC2202050 |  | 0 | INSTALL NEW MANUAL AND AUTOMATIC FIRE ALARM SYSTEM WITH SUPERVISION FOR NEW 2 STORY SWCS PLEASANT VIEW MIDDLE SCHOOL. NEW SYSTEM TO SUPERVISE SPRINKLER SYSTEM, HOOD SUPPRESSION SYSTEM, DUCT DETECTORS, AND ELEVATOR RECALL SYSTEM. NEW SYSTEM TO CONTAIN AN
010-255271-00 | 010-O096F-00700 | 2022-01-03 | FALRC2202050 |  | 0 | INSTALL NEW MANUAL AND AUTOMATIC FIRE ALARM SYSTEM WITH SUPERVISION FOR NEW 2 STORY SWCS PLEASANT VIEW MIDDLE SCHOOL. NEW SYSTEM TO SUPERVISE SPRINKLER SYSTEM, HOOD SUPPRESSION SYSTEM, DUCT DETECTORS, AND ELEVATOR RECALL SYSTEM. NEW SYSTEM TO CONTAIN AN
010-255271-00 | 010-O096F-00700 | 2021-11-15 | FSUPC2145193 |  | 0 | 2767 HOLT RD REFERENCE BUILDING PERMIT #NEWC2011527 INSTALL UL300 KTICHEN HOOD SUPPRESSION SYSTEM WITHIN NEW KITCHEN HOODS.
010-255271-00 | 010-O096F-00700 | 2021-11-15 | FSUPC2145193 |  | 0 | 2767 HOLT RD REFERENCE BUILDING PERMIT #NEWC2011527 INSTALL UL300 KTICHEN HOOD SUPPRESSION SYSTEM WITHIN NEW KITCHEN HOODS.
010-255271-00 | 010-O096F-00700 | 2022-05-09 |  |  |  | COMPL OF BLDG
010-255271-00 | 010-O096F-00700 | 2023-11-14 |  |  |  | FENCING
010-255272-00 | 010-O096F-00600 | 2019-03-25 | PMEPM1905533 |  | 0 | BUILDING PERMIT/PLAN REVIEW: MBLD1800674 INSTALL DWV SYSTEM, DOMESTIC WATER, AND SET FIXTURES
010-255272-00 | 010-O096F-00600 | 2019-03-25 | PMEPM1905535 |  | 0 | BUILDING PERMIT/PLAN REVIEW: MBLD1800676 INSTALL DWV SYSTEM, DOMESTIC WATER, AND SET FIXTURES
010-255272-00 | 010-O096F-00600 | 2019-03-25 | PMEPM1905536 |  | 0 | BUILDING PERMIT/PLAN REVIEW: MBLD1800763 INSTALL DWV SYSTEM, DOMESTIC WATER, AND SET FIXTURES
010-255272-00 | 010-O096F-00600 | 2019-04-01 | PMEPM1906025 |  | 0 | BUILDING PERMIT/PLAN REVIEW: MBLD1800675 INSTALL DWV SYSTEMS DOMESTIC WATER SET FIXTURES
010-255272-00 | 010-O096F-00600 | 2019-06-19 | FSUPM1906183 |  | 300 | 2899 WALNUT TREE DR. REFERENCE BLDG PERMIT MBLD1800675. BUILDING 1. INSTALL UNDERGROUND PIPING ONLY FOR FIRE SPRINKLER SYSTEM TO ALLOW CONSTRUCTION OF FOUNDATIONS AND SLAB. APPLICANT PROCEEDS AT OWN RISK WITH NO GUARANTEE APPROVAL WILL BE GRANTED F
010-255272-00 | 010-O096F-00600 | 2019-06-19 | FSUPM1906183 |  | 300 | 2899 WALNUT TREE DR. REFERENCE BLDG PERMIT MBLD1800675. BUILDING 1. INSTALL UNDERGROUND PIPING ONLY FOR FIRE SPRINKLER SYSTEM TO ALLOW CONSTRUCTION OF FOUNDATIONS AND SLAB. APPLICANT PROCEEDS AT OWN RISK WITH NO GUARANTEE APPROVAL WILL BE GRANTED F
010-255272-00 | 010-O096F-00600 | 2019-06-19 | FSUPM1906184 |  | 300 | 2899 WALNUT TREE DR. 313 SPRINKLERS. REFERENCE BLDG. PERMIT #MBLD1800675. INSTALL FIRE SPRINKLER SYSTEM IN NEW APARTMENT BUILDING #1. CROSSING @ GROVE CITY. SPRINKLER SYSTEM: NFPA13R HAZARD CLASS: LIGHT/RESIDENTIAL. STANDPIPE SYSTEM: NONE. RISE
010-255272-00 | 010-O096F-00600 | 2019-06-19 | FSUPM1906184 |  | 300 | 2899 WALNUT TREE DR. 313 SPRINKLERS. REFERENCE BLDG. PERMIT #MBLD1800675. INSTALL FIRE SPRINKLER SYSTEM IN NEW APARTMENT BUILDING #1. CROSSING @ GROVE CITY. SPRINKLER SYSTEM: NFPA13R HAZARD CLASS: LIGHT/RESIDENTIAL. STANDPIPE SYSTEM: NONE. RISE
010-255272-00 | 010-O096F-00600 | 2019-06-19 | FSUPM1906186 |  | 300 | 2831 WALNUT TREE DR. 163 SPRINKLERS. REFERENCE BLDG. PERMIT #MBLD1800676. INSTALL FIRE SPRINKLER SYSTEM IN NEW APARTMENT BUILDING #3. CROSSING @ GROVE CITY. SPRINKLER SYSTEM: NFPA13R HAZARD CLASS: LIGHT/RESIDENTIAL. STANDPIPE SYSTEM: NONE. RISE
010-255272-00 | 010-O096F-00600 | 2019-06-19 | FSUPM1906186 |  | 300 | 2831 WALNUT TREE DR. 163 SPRINKLERS. REFERENCE BLDG. PERMIT #MBLD1800676. INSTALL FIRE SPRINKLER SYSTEM IN NEW APARTMENT BUILDING #3. CROSSING @ GROVE CITY. SPRINKLER SYSTEM: NFPA13R HAZARD CLASS: LIGHT/RESIDENTIAL. STANDPIPE SYSTEM: NONE. RISE
010-255272-00 | 010-O096F-00600 | 2019-06-19 | FSUPM1906187 |  | 300 | 2831 WALNUT TREE DR. REFERENCE BLDG PERMIT MBLD1800676. BUILDING 3. INSTALL UNDERGROUND PIPING ONLY FOR FIRE SPRINKLER SYSTEM TO ALLOW CONSTRUCTION OF FOUNDATIONS AND SLAB. APPLICANT PROCEEDS AT OWN RISK WITH NO GUARANTEE APPROVAL WILL BE GRANTED F
010-255272-00 | 010-O096F-00600 | 2019-06-19 | FSUPM1906187 |  | 300 | 2831 WALNUT TREE DR. REFERENCE BLDG PERMIT MBLD1800676. BUILDING 3. INSTALL UNDERGROUND PIPING ONLY FOR FIRE SPRINKLER SYSTEM TO ALLOW CONSTRUCTION OF FOUNDATIONS AND SLAB. APPLICANT PROCEEDS AT OWN RISK WITH NO GUARANTEE APPROVAL WILL BE GRANTED F
010-255272-00 | 010-O096F-00600 | 2019-06-19 | FSUPM1906188 |  | 300 | 2859 WALNUT TREE DR. 163 SPRINKLERS. REFERENCE BLDG. PERMIT #MBLD1800674. INSTALL FIRE SPRINKLER SYSTEM IN NEW APARTMENT BUILDING #2. CROSSING @ GROVE CITY. SPRINKLER SYSTEM: NFPA13R HAZARD CLASS: LIGHT/RESIDENTIAL. STANDPIPE SYSTEM: NONE. RISE
010-255272-00 | 010-O096F-00600 | 2019-06-19 | FSUPM1906188 |  | 300 | 2859 WALNUT TREE DR. 163 SPRINKLERS. REFERENCE BLDG. PERMIT #MBLD1800674. INSTALL FIRE SPRINKLER SYSTEM IN NEW APARTMENT BUILDING #2. CROSSING @ GROVE CITY. SPRINKLER SYSTEM: NFPA13R HAZARD CLASS: LIGHT/RESIDENTIAL. STANDPIPE SYSTEM: NONE. RISE
010-255272-00 | 010-O096F-00600 | 2019-10-02 | MMEPM1920049 |  | 0 | BUILDING PERMIT/PLAN REVIEW: MBLD1800798 INSTALL COMPLETE HVAC SYSTEMS LICENSE NUMBER: H00659 ¦ SCOPE ITEM: FURNACES / AIR HANDLERS / RTUS
010-255272-00 | 010-O096F-00600 | 2019-10-29 | EMEPC1922174 |  | 0 | BUILDING PERMIT/PLAN REVIEW: NEWC1800144 ELECTRICAL WORK FOR NEW CONSTRUCTION.
010-255272-00 | 010-O096F-00600 | 2020-08-26 | EMEPM2017567 |  | 0 | BUILDING PERMIT/PLAN REVIEW: MBLD1800748 ALL ELECTRICAL ASSOCIATED WITH GARAGE
010-255272-00 | 010-O096F-00600 | 2020-08-26 | EMEPM2017570 |  | 0 | BUILDING PERMIT/PLAN REVIEW: MBLD1800750 ALL ELECTRIC ASSOCIATED WITH NEW GARAGE
010-255272-00 | 010-O096F-00600 | 2020-08-26 | EMEPM2017573 |  | 0 | BUILDING PERMIT/PLAN REVIEW: MBLD1800745 ALL ELECTRICAL ASSOCIATED WITH NEW GARAGE
010-255272-00 | 010-O096F-00600 | 2020-08-26 | EMEPM2017574 |  | 0 | BUILDING PERMIT/PLAN REVIEW: MBLD1800742 ALL ELECTRIC ASSOCIATED WITH NEW GARAGE
010-255272-00 | 010-O096F-00600 | 2020-08-26 | EMEPM2017575 |  | 0 | BUILDING PERMIT/PLAN REVIEW: MBLD1800746 ALL ELECTRICAL ASSOCIATED WITH NEW GARAGE
010-255272-00 | 010-O096F-00600 | 2019-12-13 | FALRM1913312 |  | 10000 | INSTALL NEW AUTOMATIC FIRE ALARM SYSTEM FOR CROSSINGS AT GROVE CITY IN BUILDING #4. NEW SYSTEM TO MONITOR SPRINKLER SYSTEM. LOW FREQUENCY IS REQUIRED IN ALL SLEEPING AREAS. REFERENCE B.P. MBLD1800677 - (31) A/V UNITS, (1) MANUAL PULL STATION, (1) SMOKE/H
010-255272-00 | 010-O096F-00600 | 2019-12-13 | FALRM1913312 |  | 10000 | INSTALL NEW AUTOMATIC FIRE ALARM SYSTEM FOR CROSSINGS AT GROVE CITY IN BUILDING #4. NEW SYSTEM TO MONITOR SPRINKLER SYSTEM. LOW FREQUENCY IS REQUIRED IN ALL SLEEPING AREAS. REFERENCE B.P. MBLD1800677 - (31) A/V UNITS, (1) MANUAL PULL STATION, (1) SMOKE/H
010-255272-00 | 010-O096F-00600 | 2020-08-14 | FALRM2007589 |  | 300 | INSTALL NEW SUPERVISION ONLY SYSTEM IN GARAGE #1 FOR CROSSINGS AT GROVE CITY. SYSTEM TO MONITOR SPRINKLER SYSTEM IN GARAGE AND REPORTS TO FIRE ALARM SYSTEM IN BUILDING #1. SECTION 901.7 OF THE OHIO FIRE CODE REQUIRES THE FIRE CODE OFFICIAL TO BE NOTIFIED
010-255272-00 | 010-O096F-00600 | 2020-08-14 | FALRM2007589 |  | 300 | INSTALL NEW SUPERVISION ONLY SYSTEM IN GARAGE #1 FOR CROSSINGS AT GROVE CITY. SYSTEM TO MONITOR SPRINKLER SYSTEM IN GARAGE AND REPORTS TO FIRE ALARM SYSTEM IN BUILDING #1. SECTION 901.7 OF THE OHIO FIRE CODE REQUIRES THE FIRE CODE OFFICIAL TO BE NOTIFIED
010-255272-00 | 010-O096F-00600 | 2020-06-25 | GGBB2000617 |  | 0 | INSTALLATION OF MONUMENT GROUND ENTRANCE SIGN FOR NEW APARTMENT COMPLEX - GRAPHIC AREA (18 SQFT) - SOUTH ELEVATION - NON-ILLUMINATED - NEW SIGN
010-255272-00 | 010-O096F-00600 | 2020-05-28 | NEWC2004705 |  | 80000 | PLAN APPROVAL: FINAL REVIEWED FOR COMPLIANCE UNDER: 2017 OBC AND ICC A117.1-2009 WITH MODIFICATIONS IN OBC 1112.0. WORK NOT INCLUDED IN THIS APPROVAL: MECHANICAL FIRE ALARM FIRE SUPPRESSION USE/OCCUPANCY GROUP: A-3(ASSEMBLY CONSTRUCTION TYPE:
010-255272-00 | 010-O096F-00600 | 2020-08-04 | FALRM2007095 |  | 1 | INSTALL NEW SUPERVISION SYSTEM IN GARAGE #9 FOR CROSSINGS AT GROVE CITY. SYSTEM TO MONITOR SPRINKLER SYSTEM. SECTION 901.7 OF THE OHIO FIRE CODE REQUIRES THE FIRE CODE OFFICIAL TO BE NOTIFIED OF ANY IMPAIRMENT OF THE FIRE PROTECTION SYSTEM(S) AND THE BUI
010-255272-00 | 010-O096F-00600 | 2020-08-04 | FALRM2007095 |  | 1 | INSTALL NEW SUPERVISION SYSTEM IN GARAGE #9 FOR CROSSINGS AT GROVE CITY. SYSTEM TO MONITOR SPRINKLER SYSTEM. SECTION 901.7 OF THE OHIO FIRE CODE REQUIRES THE FIRE CODE OFFICIAL TO BE NOTIFIED OF ANY IMPAIRMENT OF THE FIRE PROTECTION SYSTEM(S) AND THE BUI
010-255272-00 | 010-O096F-00600 | 2020-08-04 | FALRM2007097 |  | 1 | INSTALL NEW SUPERVISION SYSTEM IN GARAGE #10 FOR CROSSINGS AT GROVE CITY. SYSTEM TO MONITOR SPRINKLER SYSTEM. SECTION 901.7 OF THE OHIO FIRE CODE REQUIRES THE FIRE CODE OFFICIAL TO BE NOTIFIED OF ANY IMPAIRMENT OF THE FIRE PROTECTION SYSTEM(S) AND THE BU
010-255272-00 | 010-O096F-00600 | 2020-08-04 | FALRM2007097 |  | 1 | INSTALL NEW SUPERVISION SYSTEM IN GARAGE #10 FOR CROSSINGS AT GROVE CITY. SYSTEM TO MONITOR SPRINKLER SYSTEM. SECTION 901.7 OF THE OHIO FIRE CODE REQUIRES THE FIRE CODE OFFICIAL TO BE NOTIFIED OF ANY IMPAIRMENT OF THE FIRE PROTECTION SYSTEM(S) AND THE BU
010-255272-00 | 010-O096F-00600 | 2020-08-04 | FALRM2007098 |  | 1 | INSTALL NEW SUPERVISION SYSTEM IN GARAGE #11 FOR CROSSINGS AT GROVE CITY. SYSTEM TO MONITOR SPRINKLER SYSTEM. SECTION 901.7 OF THE OHIO FIRE CODE REQUIRES THE FIRE CODE OFFICIAL TO BE NOTIFIED OF ANY IMPAIRMENT OF THE FIRE PROTECTION SYSTEM(S) AND THE BU
010-255272-00 | 010-O096F-00600 | 2020-08-04 | FALRM2007098 |  | 1 | INSTALL NEW SUPERVISION SYSTEM IN GARAGE #11 FOR CROSSINGS AT GROVE CITY. SYSTEM TO MONITOR SPRINKLER SYSTEM. SECTION 901.7 OF THE OHIO FIRE CODE REQUIRES THE FIRE CODE OFFICIAL TO BE NOTIFIED OF ANY IMPAIRMENT OF THE FIRE PROTECTION SYSTEM(S) AND THE BU
010-255272-00 | 010-O096F-00600 | 2020-08-04 | FALRM2007099 |  | 1 | INSTALL NEW SUPERVISION SYSTEM IN GARAGE #2 FOR CROSSINGS AT GROVE CITY. SYSTEM TO MONITOR SPRINKLER SYSTEM. SECTION 901.7 OF THE OHIO FIRE CODE REQUIRES THE FIRE CODE OFFICIAL TO BE NOTIFIED OF ANY IMPAIRMENT OF THE FIRE PROTECTION SYSTEM(S) AND THE BUI
010-255272-00 | 010-O096F-00600 | 2020-08-04 | FALRM2007099 |  | 1 | INSTALL NEW SUPERVISION SYSTEM IN GARAGE #2 FOR CROSSINGS AT GROVE CITY. SYSTEM TO MONITOR SPRINKLER SYSTEM. SECTION 901.7 OF THE OHIO FIRE CODE REQUIRES THE FIRE CODE OFFICIAL TO BE NOTIFIED OF ANY IMPAIRMENT OF THE FIRE PROTECTION SYSTEM(S) AND THE BUI
010-255272-00 | 010-O096F-00600 | 2020-08-04 | FALRM2007100 |  | 1 | INSTALL NEW SUPERVISION SYSTEM IN GARAGE #3 FOR CROSSINGS AT GROVE CITY. SYSTEM TO MONITOR SPRINKLER SYSTEM. SECTION 901.7 OF THE OHIO FIRE CODE REQUIRES THE FIRE CODE OFFICIAL TO BE NOTIFIED OF ANY IMPAIRMENT OF THE FIRE PROTECTION SYSTEM(S) AND THE BUI
010-255272-00 | 010-O096F-00600 | 2020-08-04 | FALRM2007100 |  | 1 | INSTALL NEW SUPERVISION SYSTEM IN GARAGE #3 FOR CROSSINGS AT GROVE CITY. SYSTEM TO MONITOR SPRINKLER SYSTEM. SECTION 901.7 OF THE OHIO FIRE CODE REQUIRES THE FIRE CODE OFFICIAL TO BE NOTIFIED OF ANY IMPAIRMENT OF THE FIRE PROTECTION SYSTEM(S) AND THE BUI
010-255272-00 | 010-O096F-00600 | 2020-08-05 | FALRM2007167 |  | 1 | INSTALL NEW SUPERVISION SYSTEM IN GARAGE #5 FOR CROSSINGS AT GROVE CITY. SYSTEM TO MONITOR SPRINKLER SYSTEM. SECTION 901.7 OF THE OHIO FIRE CODE REQUIRES THE FIRE CODE OFFICIAL TO BE NOTIFIED OF ANY IMPAIRMENT OF THE FIRE PROTECTION SYSTEM(S) AND THE BUI
010-255272-00 | 010-O096F-00600 | 2019-10-29 | EMEPM1922181 |  | 0 | BUILDING PERMIT/PLAN REVIEW: MBLD1800763 ELECTRICAL WORK FOR NEW HOME BUILD
010-255272-00 | 010-O096F-00600 | 2019-10-29 | EMEPM1922188 |  | 0 | BUILDING PERMIT/PLAN REVIEW: MBLD1800675 ELECTRICAL WORK FOR NEW MULTI HOME CONSTRUCTION
010-255272-00 | 010-O096F-00600 | 2019-10-29 | EMEPM1922192 |  | 0 | BUILDING PERMIT/PLAN REVIEW: MBLD1800674 ELECTRICAL WORK FOR MULTI FAMILY HOME
010-255272-00 | 010-O096F-00600 | 2019-10-29 | EMEPM1922194 |  | 0 | BUILDING PERMIT/PLAN REVIEW: MBLD1800676 ELECTRICAL WORK FOR MULTI FAMILY NEW BUILD
010-255272-00 | 010-O096F-00600 | 2019-08-08 | EMLSM1915846 |  | 0 | BUILDING PERMIT/PLAN REVIEW: MBLD1800675 MLS SCOPE: TEMPORARY/FREESTANDING SERVICE (UP TO 200 AMPS DURING CONSTRUCTION)
010-255272-00 | 010-O096F-00600 | 2019-08-08 | EMLSM1915848 |  | 0 | BUILDING PERMIT/PLAN REVIEW: MBLD1800676 MLS SCOPE: TEMPORARY/FREESTANDING SERVICE (UP TO 200 AMPS DURING CONSTRUCTION)
010-255272-00 | 010-O096F-00600 | 2019-08-08 | EMLSM1915849 |  | 0 | BUILDING PERMIT/PLAN REVIEW: MBLD1800677 MLS SCOPE: TEMPORARY/FREESTANDING SERVICE (UP TO 200 AMPS DURING CONSTRUCTION)
010-255272-00 | 010-O096F-00600 | 2019-08-08 | EMLSM1915851 |  | 0 | BUILDING PERMIT/PLAN REVIEW: MBLD1800763 MLS SCOPE: TEMPORARY/FREESTANDING SERVICE (UP TO 200 AMPS DURING CONSTRUCTION)
010-255272-00 | 010-O096F-00600 | 2019-08-16 | EMLSM1916473 |  | 0 | BUILDING PERMIT/PLAN REVIEW: MBLD1800798 MLS SCOPE: TEMPORARY/FREESTANDING SERVICE (UP TO 200 AMPS DURING CONSTRUCTION)
010-255272-00 | 010-O096F-00600 | 2019-08-16 | EMLSM1916474 |  | 0 | BUILDING PERMIT/PLAN REVIEW: MBLD1800674 MLS SCOPE: TEMPORARY/FREESTANDING SERVICE (UP TO 200 AMPS DURING CONSTRUCTION)
010-255272-00 | 010-O096F-00600 | 2019-08-16 | EMLSM1916475 |  | 0 | BUILDING PERMIT/PLAN REVIEW: MBLD1800681 MLS SCOPE: TEMPORARY/FREESTANDING SERVICE (UP TO 200 AMPS DURING CONSTRUCTION)
010-255272-00 | 010-O096F-00600 | 2019-10-10 | EMLSM1920737 |  | 0 | BUILDING PERMIT/PLAN REVIEW: MBLD1800766 MLS SCOPE: TEMPORARY/FREESTANDING SERVICE (UP TO 200 AMPS DURING CONSTRUCTION)
010-255272-00 | 010-O096F-00600 | 2019-09-23 | FALRC1909972 |  | 0 | INSTALL NEW MANUAL AND AUTOMATIC FIRE ALARM SYSTEM IN NEW CLUBHOUSE FOR CROSSINGS AT GROVE CITY. REFERENCE B.P. NEWC1800144 - (9) A/V DEVICES, (4) MANUAL PULL STATIONS, (1) SMOKE/HEAT DETECTOR, (1) SPRINKLER FLOW ALARM, (2) SPRINKLER TAMPER DEVICES.
010-255272-00 | 010-O096F-00600 | 2019-09-23 | FALRC1909972 |  | 0 | INSTALL NEW MANUAL AND AUTOMATIC FIRE ALARM SYSTEM IN NEW CLUBHOUSE FOR CROSSINGS AT GROVE CITY. REFERENCE B.P. NEWC1800144 - (9) A/V DEVICES, (4) MANUAL PULL STATIONS, (1) SMOKE/HEAT DETECTOR, (1) SPRINKLER FLOW ALARM, (2) SPRINKLER TAMPER DEVICES.
010-255272-00 | 010-O096F-00600 | 2019-09-23 | FALRM1909973 |  | 0 | INSTALL NEW MANUAL AND AUTOMATIC FIRE ALARM SYSTEM IN BUILDING 10 FOR CROSSING AT GROVE CITY. NEW SYSTEM TO MONITOR SPRINKLER SYSTEM AND LOW FREQUENCY IS REQUIRED IN ALL SLEEPING AREAS. REFERENCE B.P. MBLD1800763 - (20) A/V DEVICES, (7) MANUAL PULL STATI
010-255272-00 | 010-O096F-00600 | 2019-10-03 | MMEPM1920105 |  | 0 | BUILDING PERMIT/PLAN REVIEW: MBLD1800679 INSTALL COMPLETE HVAC SYSTEMS LICENSE NUMBER: H00659 ¦ SCOPE ITEM: FURNACES / AIR HANDLERS / RTUS
010-255272-00 | 010-O096F-00600 | 2019-10-03 | MMEPM1920106 |  | 0 | BUILDING PERMIT/PLAN REVIEW: MBLD1800677 INSTALL COMPLETE HVAC SYSTEMS LICENSE NUMBER: H00659 ¦ SCOPE ITEM: FURNACES / AIR HANDLERS / RTUS
010-255272-00 | 010-O096F-00600 | 2019-10-03 | MMEPM1920107 |  | 0 | BUILDING PERMIT/PLAN REVIEW: MBLD1800676 INSTALL COMPLETE HVAC SYSTEMS LICENSE NUMBER: H00659 ¦ SCOPE ITEM: FURNACES / AIR HANDLERS / RTUS
010-255272-00 | 010-O096F-00600 | 2019-10-03 | MMEPM1920111 |  | 0 | BUILDING PERMIT/PLAN REVIEW: MBLD1800674 INSTALL COMPLETE HVAC SYSTEMS LICENSE NUMBER: H00659 ¦ SCOPE ITEM: FURNACES / AIR HANDLERS / RTUS
010-255272-00 | 010-O096F-00600 | 2019-10-03 | MMEPM1920112 |  | 0 | BUILDING PERMIT/PLAN REVIEW: MBLD1800675 INSTALL COMPLETE HVAC SYSTEMS LICENSE NUMBER: H00659 ¦ SCOPE ITEM: FURNACES / AIR HANDLERS / RTUS
010-255272-00 | 010-O096F-00600 | 2019-08-09 | PMEPM1915949 |  | 0 | BUILDING PERMIT/PLAN REVIEW: MBLD1800677 INSTALL DWV SYSTEMS, DOMESTIC WATER, SET FIXTURES
010-255272-00 | 010-O096F-00600 | 2019-08-12 | PMEPM1916049 |  | 0 | BUILDING PERMIT/PLAN REVIEW: MBLD1800679 INSTALL DWV SYSTEMS, DOMESTIC WATER AND SET FIXTURES.
010-255272-00 | 010-O096F-00600 | 2019-08-12 | PMEPM1916050 |  | 0 | BUILDING PERMIT/PLAN REVIEW: MBLD1800798 INSTALL DWV SYSTEMS, DOMESTIC WATER AND SET FIXTURES.
010-255272-00 | 010-O096F-00600 | 2019-08-12 | PMEPM1916051 |  | 0 | BUILDING PERMIT/PLAN REVIEW: MBLD1800766 INSTALL DWV SYSTEMS, DOMESTIC WATER AND SET FIXTURES.
010-255272-00 | 010-O096F-00600 | 2019-08-26 | PMEPM1917115 |  | 0 | BUILDING PERMIT/PLAN REVIEW: MBLD1800721 INSTALL DWV SYSTEM, DOMESTIC WATER, SET FIXTURES
010-255272-00 | 010-O096F-00600 | 2019-08-26 | PMEPM1917117 |  | 0 | BUILDING PERMIT/PLAN REVIEW: MBLD1800678 INSTALL DWV SYSTEM, DOMESTIC WATER, SET FIXTURES
010-255272-00 | 010-O096F-00600 | 2019-08-26 | PMEPM1917119 |  | 0 | BUILDING PERMIT/PLAN REVIEW: MBLD1800681 INSTALL DWV SYSTEM, DOMESTIC WATER, SET FIXTURES
010-255272-00 | 010-O096F-00600 | 2019-09-23 | FALRM1909973 |  | 0 | INSTALL NEW MANUAL AND AUTOMATIC FIRE ALARM SYSTEM IN BUILDING 10 FOR CROSSING AT GROVE CITY. NEW SYSTEM TO MONITOR SPRINKLER SYSTEM AND LOW FREQUENCY IS REQUIRED IN ALL SLEEPING AREAS. REFERENCE B.P. MBLD1800763 - (20) A/V DEVICES, (7) MANUAL PULL STATI
010-255272-00 | 010-O096F-00600 | 2019-09-23 | FALRM1909974 |  | 300 | INSTALL NEW MANUAL AND AUTOMATIC FIRE ALARM SYSTEM IN BUILDING 3 FOR CROSSING AT GROVE CITY. NEW SYSTEM TO MONITOR SPRINKLER SYSTEM AND LOW FREQUENCY IS REQUIRED IN ALL SLEEPING AREAS. REFERENCE B.P. MBLD1800676 - (40) A/V DEVICES, (1) MANUAL PULL STATIO
010-255272-00 | 010-O096F-00600 | 2019-09-23 | FALRM1909974 |  | 300 | INSTALL NEW MANUAL AND AUTOMATIC FIRE ALARM SYSTEM IN BUILDING 3 FOR CROSSING AT GROVE CITY. NEW SYSTEM TO MONITOR SPRINKLER SYSTEM AND LOW FREQUENCY IS REQUIRED IN ALL SLEEPING AREAS. REFERENCE B.P. MBLD1800676 - (40) A/V DEVICES, (1) MANUAL PULL STATIO
010-255272-00 | 010-O096F-00600 | 2019-09-23 | FALRM1909976 |  | 300 | INSTALL NEW MANUAL AND AUTOMATIC FIRE ALARM SYSTEM IN BUILDING 1 FOR CROSSING AT GROVE CITY. NEW SYSTEM TO MONITOR SPRINKLER SYSTEM AND LOW FREQUENCY IS REQUIRED IN ALL SLEEPING AREAS. REFERENCE B.P. MBLD1800675 - (58) A/V DEVICES, (13) MANUAL PULL STATI
010-255272-00 | 010-O096F-00600 | 2019-09-23 | FALRM1909976 |  | 300 | INSTALL NEW MANUAL AND AUTOMATIC FIRE ALARM SYSTEM IN BUILDING 1 FOR CROSSING AT GROVE CITY. NEW SYSTEM TO MONITOR SPRINKLER SYSTEM AND LOW FREQUENCY IS REQUIRED IN ALL SLEEPING AREAS. REFERENCE B.P. MBLD1800675 - (58) A/V DEVICES, (13) MANUAL PULL STATI
010-255272-00 | 010-O096F-00600 | 2019-09-23 | FALRM1909978 |  | 300 | INSTALL NEW MANUAL AND AUTOMATIC FIRE ALARM SYSTEM IN BUILDING 2 FOR CROSSING AT GROVE CITY. NEW SYSTEM TO MONITOR SPRINKLER SYSTEM AND LOW FREQUENCY IS REQUIRED IN ALL SLEEPING AREAS. REFERENCE B.P. MBLD1800674 - (20) A/V DEVICES, (7) MANUAL PULL STATIO
010-255272-00 | 010-O096F-00600 | 2019-09-23 | FALRM1909978 |  | 300 | INSTALL NEW MANUAL AND AUTOMATIC FIRE ALARM SYSTEM IN BUILDING 2 FOR CROSSING AT GROVE CITY. NEW SYSTEM TO MONITOR SPRINKLER SYSTEM AND LOW FREQUENCY IS REQUIRED IN ALL SLEEPING AREAS. REFERENCE B.P. MBLD1800674 - (20) A/V DEVICES, (7) MANUAL PULL STATIO
010-255272-00 | 010-O096F-00600 | 2019-08-16 | FSUPC1908453 |  | 0 | 4454 DOGWOOD TREE WAY. 106 SPRINKLERS. REFERENCE BLDG. PERMIT #NEWC1800144. INSTALL FIRE SPRINKLER SYSTEM IN NEW CLUBHOUSE BUILDING. CROSSING AT GROVE CITY. SPRINKLER SYSTEM: REQUIRED NFPA 13 THROUGHOUT (DRY SYSTEM INCLUDING ATTIC). HAZARD CLASS:
010-255272-00 | 010-O096F-00600 | 2019-08-16 | FSUPC1908453 |  | 0 | 4454 DOGWOOD TREE WAY. 106 SPRINKLERS. REFERENCE BLDG. PERMIT #NEWC1800144. INSTALL FIRE SPRINKLER SYSTEM IN NEW CLUBHOUSE BUILDING. CROSSING AT GROVE CITY. SPRINKLER SYSTEM: REQUIRED NFPA 13 THROUGHOUT (DRY SYSTEM INCLUDING ATTIC). HAZARD CLASS:
010-255272-00 | 010-O096F-00600 | 2019-11-27 | FSUPM1912649 |  | 1000 | 2873 WALNUT TREE DR 58 SPRINKLERS REFERENCE BLDG. PERMIT # NBLD1800750 INSTALL FIRE SPRINKLER SYSTEM IN NEW GARAGE/TENANT STORAGE BUILDING. GARAGE #2 CROSSING @GROVE CITY SPRINKLER SYSTEM: NFPA 13 DRY SYSTEM THROUGHOUT INCLUDING ATTIC SPACE
010-255272-00 | 010-O096F-00600 | 2019-02-22 |  |  |  | NEW CONST
010-255272-00 | 010-O096F-00600 | 2019-06-19 | FSUPM1906190 |  | 300 | 2859 WALNUT TREE DR. REFERENCE BLDG PERMIT MBLD1800674. BUILDING 2. INSTALL UNDERGROUND PIPING ONLY FOR FIRE SPRINKLER SYSTEM TO ALLOW CONSTRUCTION OF FOUNDATIONS AND SLAB. APPLICANT PROCEEDS AT OWN RISK WITH NO GUARANTEE APPROVAL WILL BE GRANTED F
010-255272-00 | 010-O096F-00600 | 2019-06-19 | FSUPM1906190 |  | 300 | 2859 WALNUT TREE DR. REFERENCE BLDG PERMIT MBLD1800674. BUILDING 2. INSTALL UNDERGROUND PIPING ONLY FOR FIRE SPRINKLER SYSTEM TO ALLOW CONSTRUCTION OF FOUNDATIONS AND SLAB. APPLICANT PROCEEDS AT OWN RISK WITH NO GUARANTEE APPROVAL WILL BE GRANTED F
010-255272-00 | 010-O096F-00600 | 2019-02-19 | PMEPC1903219 |  | 0 | BUILDING PERMIT/PLAN REVIEW: NEWC1800144 INSTALL DWV SYSTEM DOMESTIC WATER SET FIXTURES
010-255272-00 | 010-O096F-00600 | 2022-05-09 |  |  |  | RENT STABILIZATION + I&E DATA
010-255272-00 | 010-O096F-00600 | 2020-08-05 | FALRM2007167 |  | 1 | INSTALL NEW SUPERVISION SYSTEM IN GARAGE #5 FOR CROSSINGS AT GROVE CITY. SYSTEM TO MONITOR SPRINKLER SYSTEM. SECTION 901.7 OF THE OHIO FIRE CODE REQUIRES THE FIRE CODE OFFICIAL TO BE NOTIFIED OF ANY IMPAIRMENT OF THE FIRE PROTECTION SYSTEM(S) AND THE BUI
010-255272-00 | 010-O096F-00600 | 2020-08-05 | FALRM2007168 |  | 1 | INSTALL NEW SUPERVISION SYSTEM IN GARAGE #4 FOR CROSSINGS AT GROVE CITY. SYSTEM TO MONITOR SPRINKLER SYSTEM. SECTION 901.7 OF THE OHIO FIRE CODE REQUIRES THE FIRE CODE OFFICIAL TO BE NOTIFIED OF ANY IMPAIRMENT OF THE FIRE PROTECTION SYSTEM(S) AND THE BUI
010-255272-00 | 010-O096F-00600 | 2020-08-05 | FALRM2007168 |  | 1 | INSTALL NEW SUPERVISION SYSTEM IN GARAGE #4 FOR CROSSINGS AT GROVE CITY. SYSTEM TO MONITOR SPRINKLER SYSTEM. SECTION 901.7 OF THE OHIO FIRE CODE REQUIRES THE FIRE CODE OFFICIAL TO BE NOTIFIED OF ANY IMPAIRMENT OF THE FIRE PROTECTION SYSTEM(S) AND THE BUI
010-255272-00 | 010-O096F-00600 | 2020-08-05 | FALRM2007183 |  | 1 | INSTALL NEW SUPERVISION SYSTEM IN GARAGE #7 FOR CROSSINGS AT GROVE CITY. SYSTEM TO MONITOR SPRINKLER SYSTEM. SECTION 901.7 OF THE OHIO FIRE CODE REQUIRES THE FIRE CODE OFFICIAL TO BE NOTIFIED OF ANY IMPAIRMENT OF THE FIRE PROTECTION SYSTEM(S) AND THE BUI
010-255272-00 | 010-O096F-00600 | 2020-08-05 | FALRM2007183 |  | 1 | INSTALL NEW SUPERVISION SYSTEM IN GARAGE #7 FOR CROSSINGS AT GROVE CITY. SYSTEM TO MONITOR SPRINKLER SYSTEM. SECTION 901.7 OF THE OHIO FIRE CODE REQUIRES THE FIRE CODE OFFICIAL TO BE NOTIFIED OF ANY IMPAIRMENT OF THE FIRE PROTECTION SYSTEM(S) AND THE BUI
010-255272-00 | 010-O096F-00600 | 2019-12-13 | FALRM1913313 |  | 10000 | INSTALL NEW MANUAL AND AUTOMATIC FIRE ALARM SYSTEM FOR CROSSINGS AT GROVE CITY IN BUILDING #5. NEW SYSTEM TO MONITOR SPRINKLER SYSTEM. LOW FREQUENCY IS REQUIRED IN ALL SLEEPING AREAS. REFERENCE B.P. MBLD1800679 - (20) A/V UNITS, (7) MANUAL PULL STATION,
010-255272-00 | 010-O096F-00600 | 2019-12-13 | FALRM1913313 |  | 10000 | INSTALL NEW MANUAL AND AUTOMATIC FIRE ALARM SYSTEM FOR CROSSINGS AT GROVE CITY IN BUILDING #5. NEW SYSTEM TO MONITOR SPRINKLER SYSTEM. LOW FREQUENCY IS REQUIRED IN ALL SLEEPING AREAS. REFERENCE B.P. MBLD1800679 - (20) A/V UNITS, (7) MANUAL PULL STATION,
010-255272-00 | 010-O096F-00600 | 2019-12-13 | FALRM1913314 |  | 10000 | INSTALL NEW AUTOMATIC FIRE ALARM SYSTEM FOR CROSSINGS AT GROVE CITY IN BUILDING #6. NEW SYSTEM TO MONITOR SPRINKLER SYSTEM. LOW FREQUENCY IS REQUIRED IN ALL SLEEPING AREAS. REFERENCE B.P. MBLD1800798 - (11) A/V UNITS, (1) MANUAL PULL STATION, (1) SMOKE/H
010-255272-00 | 010-O096F-00600 | 2019-12-13 | FALRM1913314 |  | 10000 | INSTALL NEW AUTOMATIC FIRE ALARM SYSTEM FOR CROSSINGS AT GROVE CITY IN BUILDING #6. NEW SYSTEM TO MONITOR SPRINKLER SYSTEM. LOW FREQUENCY IS REQUIRED IN ALL SLEEPING AREAS. REFERENCE B.P. MBLD1800798 - (11) A/V UNITS, (1) MANUAL PULL STATION, (1) SMOKE/H
010-255272-00 | 010-O096F-00600 | 2019-12-13 | FALRM1913315 |  | 10000 | INSTALL NEW AUTOMATIC FIRE ALARM SYSTEM FOR CROSSINGS AT GROVE CITY IN BUILDING #7. NEW SYSTEM TO MONITOR SPRINKLER SYSTEM. LOW FREQUENCY IS REQUIRED IN ALL SLEEPING AREAS. REFERENCE B.P. MBLD1800721 - (58) A/V UNITS, (13) MANUAL PULL STATION, (1) SMOKE/
010-255272-00 | 010-O096F-00600 | 2019-12-13 | FALRM1913315 |  | 10000 | INSTALL NEW AUTOMATIC FIRE ALARM SYSTEM FOR CROSSINGS AT GROVE CITY IN BUILDING #7. NEW SYSTEM TO MONITOR SPRINKLER SYSTEM. LOW FREQUENCY IS REQUIRED IN ALL SLEEPING AREAS. REFERENCE B.P. MBLD1800721 - (58) A/V UNITS, (13) MANUAL PULL STATION, (1) SMOKE/
010-255272-00 | 010-O096F-00600 | 2019-12-13 | FALRM1913316 |  | 10000 | INSTALL NEW AUTOMATIC FIRE ALARM SYSTEM FOR CROSSINGS AT GROVE CITY IN BUILDING #8. NEW SYSTEM TO MONITOR SPRINKLER SYSTEM. LOW FREQUENCY IS REQUIRED IN ALL SLEEPING AREAS. REFERENCE B.P. MBLD1800678 - (58) A/V UNITS, (13) MANUAL PULL STATION, (1) SMOKE/
010-255272-00 | 010-O096F-00600 | 2019-12-13 | FALRM1913316 |  | 10000 | INSTALL NEW AUTOMATIC FIRE ALARM SYSTEM FOR CROSSINGS AT GROVE CITY IN BUILDING #8. NEW SYSTEM TO MONITOR SPRINKLER SYSTEM. LOW FREQUENCY IS REQUIRED IN ALL SLEEPING AREAS. REFERENCE B.P. MBLD1800678 - (58) A/V UNITS, (13) MANUAL PULL STATION, (1) SMOKE/
010-255272-00 | 010-O096F-00600 | 2019-12-13 | FALRM1913317 |  | 10000 | INSTALL NEW AUTOMATIC FIRE ALARM SYSTEM FOR CROSSINGS AT GROVE CITY IN BUILDING #9. NEW SYSTEM TO MONITOR SPRINKLER SYSTEM. LOW FREQUENCY IS REQUIRED IN ALL SLEEPING AREAS. REFERENCE B.P. MBLD1800681 - (58) A/V UNITS, (13) MANUAL PULL STATION, (1) SMOKE/
010-255272-00 | 010-O096F-00600 | 2019-12-13 | FALRM1913317 |  | 10000 | INSTALL NEW AUTOMATIC FIRE ALARM SYSTEM FOR CROSSINGS AT GROVE CITY IN BUILDING #9. NEW SYSTEM TO MONITOR SPRINKLER SYSTEM. LOW FREQUENCY IS REQUIRED IN ALL SLEEPING AREAS. REFERENCE B.P. MBLD1800681 - (58) A/V UNITS, (13) MANUAL PULL STATION, (1) SMOKE/
010-255272-00 | 010-O096F-00600 | 2019-12-13 | FALRM1913320 |  | 10000 | INSTALL NEW MANUAL AND AUTOMATIC FIRE ALARM SYSTEM FOR CROSSINGS AT GROVE CITY IN BUILDING #11. NEW SYSTEM TO MONITOR SPRINKLER SYSTEM. LOW FREQUENCY IS REQUIRED IN ALL SLEEPING AREAS. REFERENCE B.P. MBLD1800766 - (22) A/V UNITS, (7) MANUAL PULL STATION,
010-255272-00 | 010-O096F-00600 | 2019-12-13 | FALRM1913320 |  | 10000 | INSTALL NEW MANUAL AND AUTOMATIC FIRE ALARM SYSTEM FOR CROSSINGS AT GROVE CITY IN BUILDING #11. NEW SYSTEM TO MONITOR SPRINKLER SYSTEM. LOW FREQUENCY IS REQUIRED IN ALL SLEEPING AREAS. REFERENCE B.P. MBLD1800766 - (22) A/V UNITS, (7) MANUAL PULL STATION,
010-255272-00 | 010-O096F-00600 | 2020-08-04 | FALRM2007093 |  | 10088 | INSTALL NEW SUPERVISION SYSTEM IN GARAGE #6 FOR CROSSINGS AT GROVE CITY. SYSTEM TO MONITOR SPRINKLER SYSTEM. SECTION 901.7 OF THE OHIO FIRE CODE REQUIRES THE FIRE CODE OFFICIAL TO BE NOTIFIED OF ANY IMPAIRMENT OF THE FIRE PROTECTION SYSTEM(S) AND THE BUI
010-255272-00 | 010-O096F-00600 | 2020-08-04 | FALRM2007093 |  | 10088 | INSTALL NEW SUPERVISION SYSTEM IN GARAGE #6 FOR CROSSINGS AT GROVE CITY. SYSTEM TO MONITOR SPRINKLER SYSTEM. SECTION 901.7 OF THE OHIO FIRE CODE REQUIRES THE FIRE CODE OFFICIAL TO BE NOTIFIED OF ANY IMPAIRMENT OF THE FIRE PROTECTION SYSTEM(S) AND THE BUI
010-255272-00 | 010-O096F-00600 | 2020-08-04 | FALRM2007094 |  | 1 | INSTALL NEW SUPERVISION SYSTEM IN GARAGE #8 FOR CROSSINGS AT GROVE CITY. SYSTEM TO MONITOR SPRINKLER SYSTEM. SECTION 901.7 OF THE OHIO FIRE CODE REQUIRES THE FIRE CODE OFFICIAL TO BE NOTIFIED OF ANY IMPAIRMENT OF THE FIRE PROTECTION SYSTEM(S) AND THE BUI
010-255272-00 | 010-O096F-00600 | 2020-08-04 | FALRM2007094 |  | 1 | INSTALL NEW SUPERVISION SYSTEM IN GARAGE #8 FOR CROSSINGS AT GROVE CITY. SYSTEM TO MONITOR SPRINKLER SYSTEM. SECTION 901.7 OF THE OHIO FIRE CODE REQUIRES THE FIRE CODE OFFICIAL TO BE NOTIFIED OF ANY IMPAIRMENT OF THE FIRE PROTECTION SYSTEM(S) AND THE BUI
010-255272-00 | 010-O096F-00600 | 2021-04-14 |  |  |  | FOR COMPL OF APT BLDGS/GAR
010-255272-00 | 010-O096F-00600 | 2020-09-08 | EMEPM2018458 |  | 0 | BUILDING PERMIT/PLAN REVIEW: MBLD1800740 ALL ELECTRICAL ASSOCIATED WITH NEW GARAGE BUILD
010-255272-00 | 010-O096F-00600 | 2020-09-08 | EMEPM2018463 |  | 0 | BUILDING PERMIT/PLAN REVIEW: SWPL1800752 ALL ELECTRICAL ASSOCIATED WITH NEW POOL,POOL HOUSE AND PERGOLA
010-255272-00 | 010-O096F-00600 | 2020-09-09 | EMEPM2018557 |  | 0 | BUILDING PERMIT/PLAN REVIEW: MBLD1800737 ALL ELECTRICAL ASSOCIATED WITH NEW MULTI FAMILY GARAGE
010-255272-00 | 010-O096F-00600 | 2020-09-29 | EMEPM2020112 |  | 0 | BUILDING PERMIT/PLAN REVIEW: MBLD1800778 ALL ELECTRICAL ASSOCIATED WITH NEW MAIL/ ACCESSORY STRUCTURE
010-255272-00 | 010-O096F-00600 | 2020-11-18 | EMEPM2024260 |  | 0 | BUILDING PERMIT/PLAN REVIEW: MBLD1800725 ALL ELECTRICAL ASSOCIATED WITH NEW GARAGE
010-255272-00 | 010-O096F-00600 | 2020-11-18 | EMEPM2024263 |  | 0 | BUILDING PERMIT/PLAN REVIEW: MBLD1800799 ALL ELECTRICAL ASSOCIATED WITH NEW GARAGE
010-255272-00 | 010-O096F-00600 | 2020-09-30 | PMEPM2020249 |  | 0 | BUILDING PERMIT/PLAN REVIEW: SWPL1800752 INSTALL DWV SYSTEMS DOMESTIC WATER SET FIXTURES
010-255272-00 | 010-O096F-00600 | 2021-02-08 | ACS2104622 |  | 75 | ADVANCED CONSTRUCTION START WITHIN EXISTING BUILDING BUILDING #11. WORK PERMITTED INCLUDES ALTERATION OF FIRE ALARM SPRINKLER MONITORING DEVICES. APPLICANT PROCEEDS AT OWN RISK. WORK PERMITTED TO PROCEED TO POINT OF FIRST INSPECTION. REFERENCE FIRE S
010-255272-00 | 010-O096F-00600 | 2021-02-08 | ACS2104622 |  | 75 | ADVANCED CONSTRUCTION START WITHIN EXISTING BUILDING BUILDING #11. WORK PERMITTED INCLUDES ALTERATION OF FIRE ALARM SPRINKLER MONITORING DEVICES. APPLICANT PROCEEDS AT OWN RISK. WORK PERMITTED TO PROCEED TO POINT OF FIRST INSPECTION. REFERENCE FIRE S
010-255272-00 | 010-O096F-00600 | 2020-12-14 | EMEPM2025954 |  | 0 | BUILDING PERMIT/PLAN REVIEW: MBLD1800724 ALL ELECTRICAL ASSOCIATED WITH NEW GARAGE
010-255272-00 | 010-O096F-00600 | 2021-02-05 | FALRC2104418 |  | 0 | INSTALL NEW SPRINKLER MONITORING ONLY SYSTEM FOR HERMAN KITTLE IN BUILDING #11. NEW SYSTEM TO MONITOR SPRINKLER SYSTEM. REFERENCE B.P. NEWC2004705 - (1) MANUAL PULL STATION, (1) SPRINKLER FLOW ALARM, (2) SPRINKLER TAMPER DEVICES.
010-255272-00 | 010-O096F-00600 | 2021-02-05 | FALRC2104418 |  | 0 | INSTALL NEW SPRINKLER MONITORING ONLY SYSTEM FOR HERMAN KITTLE IN BUILDING #11. NEW SYSTEM TO MONITOR SPRINKLER SYSTEM. REFERENCE B.P. NEWC2004705 - (1) MANUAL PULL STATION, (1) SPRINKLER FLOW ALARM, (2) SPRINKLER TAMPER DEVICES.
010-255272-00 | 010-O096F-00600 | 2021-02-08 | FSUPC2104545 |  | 0 | 4465 ELLIE LANE REFERENCE BUILDING PERMIT #SWPL1800752 INSTALL FIRE SPRINKLER SYSTEM INCLUDING NEW RISER, FDC, AND DRY SYSTEM WITHIN NEW POOL EQUIPMENT HOUSE WITH RESTROOMS. ATTIC SYSTEM AND BELOW CEILING SYSTEM TO BE INSTALLED. SPRINKLER SYSTEM: NF
010-255272-00 | 010-O096F-00600 | 2021-02-08 | FSUPC2104545 |  | 0 | 4465 ELLIE LANE REFERENCE BUILDING PERMIT #SWPL1800752 INSTALL FIRE SPRINKLER SYSTEM INCLUDING NEW RISER, FDC, AND DRY SYSTEM WITHIN NEW POOL EQUIPMENT HOUSE WITH RESTROOMS. ATTIC SYSTEM AND BELOW CEILING SYSTEM TO BE INSTALLED. SPRINKLER SYSTEM: NF
010-255272-00 | 010-O096F-00600 | 2020-12-18 | MMEPM2026314 |  | 0 | BUILDING PERMIT/PLAN REVIEW: SWPL1800752 INSTALL 3 EXHAUST FANS AND 5 HEATERS IN POOL AREA LICENSE NUMBER: H00659 ¦ SCOPE ITEM: FURNACES / AIR HANDLERS / RTUS
010-255272-00 | 010-O096F-00600 | 2019-11-27 | FSUPM1912649 |  | 1000 | 2873 WALNUT TREE DR 58 SPRINKLERS REFERENCE BLDG. PERMIT # NBLD1800750 INSTALL FIRE SPRINKLER SYSTEM IN NEW GARAGE/TENANT STORAGE BUILDING. GARAGE #2 CROSSING @GROVE CITY SPRINKLER SYSTEM: NFPA 13 DRY SYSTEM THROUGHOUT INCLUDING ATTIC SPACE
010-255272-00 | 010-O096F-00600 | 2019-09-27 | MMEPC1919640 |  | 0 | BUILDING PERMIT/PLAN REVIEW: NEWC1800144 INSTALL COMPLETE HVAC SYSTEM LICENSE NUMBER: H00659 ¦ SCOPE ITEM: FURNACES / AIR HANDLERS / RTUS
010-255272-00 | 010-O096F-00600 | 2019-10-02 | MMEPM1920032 |  | 0 | BUILDING PERMIT/PLAN REVIEW: MBLD1800763 INSTALL ALL HVAC SYSTEMS IN BUILDING LICENSE NUMBER: H00659 ¦ SCOPE ITEM: FURNACES / AIR HANDLERS / RTUS
010-255272-00 | 010-O096F-00600 | 2019-10-02 | MMEPM1920034 |  | 0 | BUILDING PERMIT/PLAN REVIEW: MBLD1800766 INSTALL ALL HVAC SYSTEMS IN BUILDING LICENSE NUMBER: H00659 ¦ SCOPE ITEM: FURNACES / AIR HANDLERS / RTUS
010-255272-00 | 010-O096F-00600 | 2019-10-02 | MMEPM1920039 |  | 0 | BUILDING PERMIT/PLAN REVIEW: MBLD1800681 INSTALL COMPLETE HVAC SYSTEMS IN THE BUILDING LICENSE NUMBER: H00659 ¦ SCOPE ITEM: FURNACES / AIR HANDLERS / RTUS
010-255272-00 | 010-O096F-00600 | 2019-10-02 | MMEPM1920041 |  | 0 | BUILDING PERMIT/PLAN REVIEW: MBLD1800678 INSTALL ALL COMPLETE HVAC SYSTEMS LICENSE NUMBER: H00659 ¦ SCOPE ITEM: FURNACES / AIR HANDLERS / RTUS
010-255272-00 | 010-O096F-00600 | 2019-10-02 | MMEPM1920047 |  | 0 | BUILDING PERMIT/PLAN REVIEW: MBLD1800721 INSTALL ALL COMPLETE HVAC SYSTEMS LICENSE NUMBER: H00659 ¦ SCOPE ITEM: FURNACES / AIR HANDLERS / RTUS
010-255272-00 | 010-O096F-00600 | 2020-02-25 |  |  |  | BLDG'S % COMPL, & VERIFY APT. DETAIL
010-255272-00 | 010-O096F-00600 | 2020-02-06 | EMEPM2002810 |  | 0 | BUILDING PERMIT/PLAN REVIEW: MBLD1800677 ELECTRICAL WORK FOR NEW MULTIFAMILY BUILDING
010-255272-00 | 010-O096F-00600 | 2020-02-07 | EMEPM2002819 |  | 0 | BUILDING PERMIT/PLAN REVIEW: MBLD1800679 ELECTRICAL WIRING FOR MULTI FAMILY NEW BUILD
010-255272-00 | 010-O096F-00600 | 2020-02-07 | EMEPM2002821 |  | 0 | BUILDING PERMIT/PLAN REVIEW: MBLD1800798 ELECTRICAL WIRING FOR MULTI FAMILY NEW BUILD
010-255272-00 | 010-O096F-00600 | 2020-02-07 | EMEPM2002822 |  | 0 | BUILDING PERMIT/PLAN REVIEW: MBLD1800735 ELECTRICAL WIRING FOR NEW MULTI-FAMILY NEW BUILD
010-255272-00 | 010-O096F-00600 | 2020-03-11 | EMEPM2005289 |  | 0 | BUILDING PERMIT/PLAN REVIEW: MBLD1800766 ELECTRICAL WIRING FOR MULTI-FAMILY NEW BUILD
010-255272-00 | 010-O096F-00600 | 2020-04-10 | EMEPM2007092 |  | 0 | BUILDING PERMIT/PLAN REVIEW: MBLD1800721 NEW ELECTRICAL WIRING FOR NEW CONSTRUCTION OF A NEW 3-STORY, 24 UNIT APARTMENT
010-255272-00 | 010-O096F-00600 | 2020-04-10 | EMEPM2007093 |  | 0 | BUILDING PERMIT/PLAN REVIEW: MBLD1800678 NEW ELECTRICAL WIRING FOR NEW CONSTRUCTION OF A NEW 3-STORY, 24 UNIT APARTMENT BLDG#8
010-255272-00 | 010-O096F-00600 | 2020-04-10 | EMEPM2007094 |  | 0 | BUILDING PERMIT/PLAN REVIEW: MBLD1800681 NEW ELECTRICAL WIRING FOR NEW CONSTRUCTION OF A NEW 3-STORY, 24 UNIT APARTMENT, BLDG#9
010-255273-00 | 010-N235-15500 | 2022-04-01 | MMLSR2213646 |  | 0 | MLS SCOPE: REPLACEMENT OF A SINGLE FURNACE, A/C AND/OR HEAT PUMP LICENSE NUMBER: H00855 ¦ SCOPE ITEM: AIR CONDITIONING (INCLUDING CONDENSERS, EVAPORATORS, COMPRESSORS) LICENSE NUMBER: H00855 ¦ SCOPE ITEM: FURNACES / AIR HANDLERS / RTUS
010-255287-00 | 010-O057G-04200 | 2023-02-28 |  |  |  | COMPL OF CRD 7&8
010-255287-00 | 010-O057G-04200 | 2021-10-07 | FALRM2139710 |  | 0 | INSTALL NEW SPRINKLER MONITORING ONLY SYSTEM FOR VICTORIA MANOR IN BUILDING #3. NEW SYSTEM TO SUPERVISE SPRINKLER SYSTEM. REFERENCE B.P. NEWM2100207 - (1) A/V DEVICE, (1) MANUAL PULL STATION, (1) SMOKE/HEAT DETECTOR, (1) SPRINKLER FLOW ALARM, (1) SPRINKL
010-255287-00 | 010-O057G-04200 | 2021-10-07 | FALRM2139716 |  | 0 | INSTALL NEW SPRINKLER MONITORING ONLY SYSTEM FOR VICTORIA MANOR IN BUILDING #4. NEW SYSTEM TO SUPERVISE SPRINKLER SYSTEM. REFERENCE B.P. NEWM2100213 - (1) A/V DEVICE, (1) MANUAL PULL STATION, (1) SMOKE/HEAT DETECTOR, (1) SPRINKLER FLOW ALARM, (1) SPRINKL
010-255287-00 | 010-O057G-04200 | 2021-10-07 | FALRM2139716 |  | 0 | INSTALL NEW SPRINKLER MONITORING ONLY SYSTEM FOR VICTORIA MANOR IN BUILDING #4. NEW SYSTEM TO SUPERVISE SPRINKLER SYSTEM. REFERENCE B.P. NEWM2100213 - (1) A/V DEVICE, (1) MANUAL PULL STATION, (1) SMOKE/HEAT DETECTOR, (1) SPRINKLER FLOW ALARM, (1) SPRINKL
010-255287-00 | 010-O057G-04200 | 2021-10-07 | FALRM2139719 |  | 0 | INSTALL NEW SPRINKLER MONITORING ONLY SYSTEM FOR VICTORIA MANOR IN BUILDING #5. NEW SYSTEM TO SUPERVISE SPRINKLER SYSTEM. REFERENCE B.P. NEWM2100215 - (1) A/V DEVICE, (1) MANUAL PULL STATION, (1) SMOKE/HEAT DETECTOR, (1) SPRINKLER FLOW ALARM, (1) SPRINKL
010-255287-00 | 010-O057G-04200 | 2021-10-07 | FALRM2139719 |  | 0 | INSTALL NEW SPRINKLER MONITORING ONLY SYSTEM FOR VICTORIA MANOR IN BUILDING #5. NEW SYSTEM TO SUPERVISE SPRINKLER SYSTEM. REFERENCE B.P. NEWM2100215 - (1) A/V DEVICE, (1) MANUAL PULL STATION, (1) SMOKE/HEAT DETECTOR, (1) SPRINKLER FLOW ALARM, (1) SPRINKL
010-255287-00 | 010-O057G-04200 | 2021-10-07 | FALRM2139728 |  | 0 | INSTALL NEW SPRINKLER MONITORING ONLY SYSTEM FOR VICTORIA MANOR IN BUILDING #7. NEW SYSTEM TO SUPERVISE SPRINKLER SYSTEM. REFERENCE B.P. NEWM2100223 - (1) A/V DEVICE, (1) MANUAL PULL STATION, (1) SMOKE/HEAT DETECTOR, (1) SPRINKLER FLOW ALARM, (1) SPRINKL
010-255287-00 | 010-O057G-04200 | 2021-10-07 | FALRM2139728 |  | 0 | INSTALL NEW SPRINKLER MONITORING ONLY SYSTEM FOR VICTORIA MANOR IN BUILDING #7. NEW SYSTEM TO SUPERVISE SPRINKLER SYSTEM. REFERENCE B.P. NEWM2100223 - (1) A/V DEVICE, (1) MANUAL PULL STATION, (1) SMOKE/HEAT DETECTOR, (1) SPRINKLER FLOW ALARM, (1) SPRINKL
010-255287-00 | 010-O057G-04200 | 2021-10-07 | FALRM2139740 |  | 0 | INSTALL NEW SPRINKLER MONITORING ONLY SYSTEM FOR VICTORIA MANOR IN BUILDING #9. NEW SYSTEM TO SUPERVISE SPRINKLER SYSTEM. REFERENCE B.P. NEWM2100224 - (1) A/V DEVICE, (1) MANUAL PULL STATION, (1) SMOKE/HEAT DETECTOR, (1) SPRINKLER FLOW ALARM, (1) SPRINKL
010-255287-00 | 010-O057G-04200 | 2021-10-07 | FALRM2139740 |  | 0 | INSTALL NEW SPRINKLER MONITORING ONLY SYSTEM FOR VICTORIA MANOR IN BUILDING #9. NEW SYSTEM TO SUPERVISE SPRINKLER SYSTEM. REFERENCE B.P. NEWM2100224 - (1) A/V DEVICE, (1) MANUAL PULL STATION, (1) SMOKE/HEAT DETECTOR, (1) SPRINKLER FLOW ALARM, (1) SPRINKL
010-255287-00 | 010-O057G-04200 | 2021-11-08 | EMEPM2144336 |  | 0 | BUILDING PERMIT/PLAN REVIEW: SWPLM2137320 INSTALLATION OF ELECTRIC IN NEW SWIMMING POOL
010-255287-00 | 010-O057G-04200 | 2021-12-04 | MMEPC2147782 |  | 0 | BUILDING PERMIT/PLAN REVIEW: NEWC2100243 PERMIT FOR FIREPLACE LICENSE NUMBER: HIC-L00784 ¦ SCOPE ITEM: FACTORY BUILT FIREPLACES (PRE-FAB)
010-255287-00 | 010-O057G-04200 | 2021-08-25 | EMEPM2133694 |  | 0 | BUILDING PERMIT/PLAN REVIEW: NEWM2100223 INSTALLATION OF ELECTRIC IN NEW CONSTRUCTION - BLDG 7
010-255287-00 | 010-O057G-04200 | 2021-08-25 | EMEPM2133697 |  | 0 | BUILDING PERMIT/PLAN REVIEW: NEWM2100224 INSTALLATION OF ELECTRIC IN NEW CONSTRUCTION - BLDG 9
010-255287-00 | 010-O057G-04200 | 2021-08-25 | EMEPM2133730 |  | 0 | BUILDING PERMIT/PLAN REVIEW: NEWM2100264 INSTALLATION OF ELECTRIC IN NEW CONSTRUCTION - GARAGE 1
010-255287-00 | 010-O057G-04200 | 2021-08-25 | EMEPM2133744 |  | 0 | BUILDING PERMIT/PLAN REVIEW: NEWM2100265 INSTALLATION OF ELECTRIC IN NEW CONSTRUCTION - GARAGE 3
010-255287-00 | 010-O057G-04200 | 2021-08-25 | EMEPM2133750 |  | 0 | BUILDING PERMIT/PLAN REVIEW: NEWM2100263 INSTALLATION OF ELECTRIC IN NEW CONSTRUCTION - GARAGE 4
010-255287-00 | 010-O057G-04200 | 2021-08-25 | EMEPM2133752 |  | 0 | BUILDING PERMIT/PLAN REVIEW: NEWM2100262 INSTALLATION OF ELECTRIC IN NEW CONSTRUCTION - GARAGE 5
010-255287-00 | 010-O057G-04200 | 2021-09-02 | FSUPM2134840 |  | 0 | 3811 LAVENDER HILL DR., VICTORIA MANOR BUILDING 9. REFERENCE BUILDING PERMIT #NEWM2100224 INSTALL NFPA 13R FIRE SPRINKLER SYSTEM WITHIN 3 STORY RESIDENTIAL BUILDING. SPRINKLER SYSTEM: NFPA 13R HAZARD CLASS: RESIDENTIAL STANDPIPE SYSTEM: NONE DEMA
010-255287-00 | 010-O057G-04200 | 2021-09-02 | FSUPM2134840 |  | 0 | 3811 LAVENDER HILL DR., VICTORIA MANOR BUILDING 9. REFERENCE BUILDING PERMIT #NEWM2100224 INSTALL NFPA 13R FIRE SPRINKLER SYSTEM WITHIN 3 STORY RESIDENTIAL BUILDING. SPRINKLER SYSTEM: NFPA 13R HAZARD CLASS: RESIDENTIAL STANDPIPE SYSTEM: NONE DEMA
010-255287-00 | 010-O057G-04200 | 2022-07-19 |  |  |  | FOR COMP OF APT BLDGS & DET GARS
010-255287-00 | 010-O057G-04200 | 2022-01-01 |  |  |  | SPL/NWP/VD
010-255287-00 | 010-O057G-04200 | 2021-10-07 | FALRM2139705 |  | 0 | INSTALL NEW SPRINKLER MONITORING ONLY SYSTEM FOR VICTORIA MANOR IN BUILDING #1. NEW SYSTEM TO SUPERVISE SPRINKLER SYSTEM. REFERENCE B.P. NEWM2100200 - (1) A/V DEVICE, (1) MANUAL PULL STATION, (1) SMOKE/HEAT DETECTOR, (1) SPRINKLER FLOW ALARM, (1) SPRINKL
010-255287-00 | 010-O057G-04200 | 2021-10-07 | FALRM2139705 |  | 0 | INSTALL NEW SPRINKLER MONITORING ONLY SYSTEM FOR VICTORIA MANOR IN BUILDING #1. NEW SYSTEM TO SUPERVISE SPRINKLER SYSTEM. REFERENCE B.P. NEWM2100200 - (1) A/V DEVICE, (1) MANUAL PULL STATION, (1) SMOKE/HEAT DETECTOR, (1) SPRINKLER FLOW ALARM, (1) SPRINKL
010-255287-00 | 010-O057G-04200 | 2021-10-07 | FALRM2139707 |  | 0 | INSTALL NEW SPRINKLER MONITORING ONLY SYSTEM FOR VICTORIA MANOR IN BUILDING #2. NEW SYSTEM TO SUPERVISE SPRINKLER SYSTEM. REFERENCE B.P. NEWM2100201 - (1) A/V DEVICE, (1) MANUAL PULL STATION, (1) SMOKE/HEAT DETECTOR, (1) SPRINKLER FLOW ALARM, (1) SPRINKL
010-255287-00 | 010-O057G-04200 | 2021-10-07 | FALRM2139707 |  | 0 | INSTALL NEW SPRINKLER MONITORING ONLY SYSTEM FOR VICTORIA MANOR IN BUILDING #2. NEW SYSTEM TO SUPERVISE SPRINKLER SYSTEM. REFERENCE B.P. NEWM2100201 - (1) A/V DEVICE, (1) MANUAL PULL STATION, (1) SMOKE/HEAT DETECTOR, (1) SPRINKLER FLOW ALARM, (1) SPRINKL
010-255287-00 | 010-O057G-04200 | 2021-10-07 | FALRM2139710 |  | 0 | INSTALL NEW SPRINKLER MONITORING ONLY SYSTEM FOR VICTORIA MANOR IN BUILDING #3. NEW SYSTEM TO SUPERVISE SPRINKLER SYSTEM. REFERENCE B.P. NEWM2100207 - (1) A/V DEVICE, (1) MANUAL PULL STATION, (1) SMOKE/HEAT DETECTOR, (1) SPRINKLER FLOW ALARM, (1) SPRINKL
010-255287-00 | 010-O057G-04200 | 2021-09-02 | FSUPM2134931 |  | 0 | 3806 VICTORIA MANOR PKWY., VICTORIA MANOR BUILDING 7. REFERENCE BUILDING PERMIT #NEWM2100223 INSTALL NFPA 13R FIRE SPRINKLER SYSTEM WITHIN 3 STORY RESIDENTIAL BUILDING. SPRINKLER SYSTEM: NFPA 13R HAZARD CLASS: RESIDENTIAL STANDPIPE SYSTEM: NONE D
010-255287-00 | 010-O057G-04200 | 2021-09-02 | FSUPM2134931 |  | 0 | 3806 VICTORIA MANOR PKWY., VICTORIA MANOR BUILDING 7. REFERENCE BUILDING PERMIT #NEWM2100223 INSTALL NFPA 13R FIRE SPRINKLER SYSTEM WITHIN 3 STORY RESIDENTIAL BUILDING. SPRINKLER SYSTEM: NFPA 13R HAZARD CLASS: RESIDENTIAL STANDPIPE SYSTEM: NONE D
010-255287-00 | 010-O057G-04200 | 2021-08-26 | MMEPM2133857 |  | 0 | BUILDING PERMIT/PLAN REVIEW: NEWM2100207 INSTALLATION OF HVAC IN NEW CONSTRUCTION - BLDG 3 LICENSE NUMBER: H00238 ¦ SCOPE ITEM: AIR CONDITIONING (INCLUDING CONDENSERS, EVAPORATORS, COMPRESSORS)
010-255287-00 | 010-O057G-04200 | 2021-08-26 | MMEPM2133859 |  | 0 | BUILDING PERMIT/PLAN REVIEW: NEWM2100213 INSTALLATION OF HVAC IN NEW CONSTRUCTION - BLDG 4 LICENSE NUMBER: H00238 ¦ SCOPE ITEM: AIR CONDITIONING (INCLUDING CONDENSERS, EVAPORATORS, COMPRESSORS)
010-255287-00 | 010-O057G-04200 | 2021-08-26 | MMEPM2133861 |  | 0 | BUILDING PERMIT/PLAN REVIEW: NEWM2100215 INSTALLATION OF HVAC IN NEW CONSTRUCTION - BLDG 5 LICENSE NUMBER: H00238 ¦ SCOPE ITEM: AIR CONDITIONING (INCLUDING CONDENSERS, EVAPORATORS, COMPRESSORS)
010-255287-00 | 010-O057G-04200 | 2021-08-26 | MMEPM2133865 |  | 0 | BUILDING PERMIT/PLAN REVIEW: NEWM2100223 INSTALLATION OF HVAC IN NEW CONSTRUCTION - BLDG 7 LICENSE NUMBER: H00238 ¦ SCOPE ITEM: AIR CONDITIONING (INCLUDING CONDENSERS, EVAPORATORS, COMPRESSORS)
010-255287-00 | 010-O057G-04200 | 2021-08-26 | MMEPM2133874 |  | 0 | BUILDING PERMIT/PLAN REVIEW: NEWM2100224 INSTALLATION OF HVAC IN NEW CONSTRUCTION - BLDG 9 LICENSE NUMBER: H00238 ¦ SCOPE ITEM: AIR CONDITIONING (INCLUDING CONDENSERS, EVAPORATORS, COMPRESSORS)
010-255287-00 | 010-O057G-04200 | 2021-08-25 | PMEPM2133598 |  | 0 | BUILDING PERMIT/PLAN REVIEW: NEWM2100207 INSTALLATION OF PLUMBING IN NEW CONSTRUCTION - BLDG 3
010-255287-00 | 010-O057G-04200 | 2021-08-25 | PMEPM2133599 |  | 0 | BUILDING PERMIT/PLAN REVIEW: NEWM2100213 INSTALLATION OF PLUMBING IN NEW CONSTRUCTION - BLDG 4
010-255287-00 | 010-O057G-04200 | 2021-08-25 | PMEPM2133601 |  | 0 | BUILDING PERMIT/PLAN REVIEW: NEWM2100215 INSTALLATION OF PLUMBING IN NEW CONSTRUCTION - BLDG 5
010-255287-00 | 010-O057G-04200 | 2021-08-25 | PMEPM2133604 |  | 0 | BUILDING PERMIT/PLAN REVIEW: NEWM2100223 INSTALLATION OF PLUMBING IN NEW CONSTRUCTION - BLDG 7
010-255287-00 | 010-O057G-04200 | 2021-08-25 | PMEPM2133609 |  | 0 | BUILDING PERMIT/PLAN REVIEW: NEWM2100224 INSTALLATION OF PLUMBING IN NEW CONSTRUCTION - BLDG 9
010-255287-00 | 010-O057G-04200 | 2021-09-21 | SWPLM2137320 |  | 80000 | STATUS CHANGE: 9/21/2021 - $3370 APPLIED FROM NEWC2137282 TO NEWM2137301 NEW CONSTRUCTION OF SWIMMING POOL PLAN APPROVAL: FINAL REVIEWED FOR COMPLIANCE UNDER: 2017 OBC AND ICC A117.1-2009 WITH MODIFICATIONS IN OBC 1112.0. WORK NOT INCLUDED IN
010-255287-00 | 010-O057G-04200 | 2021-08-25 | EMEPM2133657 |  | 0 | BUILDING PERMIT/PLAN REVIEW: NEWM2100207 INSTALLATION OF ELECTRIC IN NEW CONSTRUCTION - BLDG 3
010-255287-00 | 010-O057G-04200 | 2021-08-25 | EMEPM2133660 |  | 0 | BUILDING PERMIT/PLAN REVIEW: NEWM2100213 INSTALLATION OF ELECTRIC IN NEW CONSTRUCTION - BLDG 4
010-255287-00 | 010-O057G-04200 | 2021-08-25 | EMEPM2133666 |  | 0 | BUILDING PERMIT/PLAN REVIEW: NEWM2100215 INSTALLATION OF ELECTRIC IN NEW CONSTRUCTION - BLDG 5
010-255287-00 | 010-O057G-04200 | 2025-01-01 |  |  |  | SPL/NWP/VD
010-255287-00 | 010-O057G-04200 | 2024-01-01 |  |  |  | SPL/NWP/VD
010-255290-00 | 010-O057G-01900 | 2022-03-24 | NEWM2212462 |  | 13630 | NEW CONSTRUCTION OF MAIL KIOSK #2 PLAN APPROVAL: FINAL REVIEWED FOR COMPLIANCE UNDER: 2017 OBC AND ICC A117.1-2009 WITH MODIFICATIONS IN OBC 1112.0. WORK NOT INCLUDED IN THIS APPROVAL: PLUMBING, MECHANICAL PROJECT USE/OCCUPANCY: U BUILDING US
010-255290-00 | 010-O057G-01900 | 2022-04-01 | EMEPM2213782 |  | 0 | BUILDING PERMIT/PLAN REVIEW: NEWM2212462 INSTALLATION OF ELECTRIC IN NEW CONSTRUCTION - MAIL KIOSK #2
010-255290-00 | 010-O057G-01900 | 2022-09-06 | EMEPM2235822 |  | 0 | BUILDING PERMIT/PLAN REVIEW: SWPLM2214057 INSTALLATION OF ELECTRIC IN NEW CONSTRUCTION - POOL
010-255290-00 | 010-O057G-01900 | 2023-01-01 |  |  |  | SPL/NWP/VD
010-255290-00 | 010-O057G-01900 | 2022-04-05 | SWPLM2214057 |  | 80000 | PLAN APPROVAL: FINAL REVIEWED FOR COMPLIANCE UNDER: 2017 OBC AND ICC A117.1-2009 WITH MODIFICATIONS IN OBC 1112.0. WORK NOT INCLUDED IN THIS APPROVAL: PLUMBING, MECHANICAL PROJECT USE/OCCUPANCY: A-3 BUILDING USE/OCCUPANCY: A-3 CONSTRUCTION TYPE:
010-255290-00 | 010-O057G-01900 | 2022-01-01 |  |  |  | SPL/NWP/VD
010-255290-00 | 010-O057G-01900 | 2023-08-03 |  |  |  | RECHECK FOR NC COMP
010-255290-00 | 010-O057G-01900 | 2025-01-01 |  |  |  | SPL/NWP/VD
010-255290-00 | 010-O057G-01900 | 2024-04-29
010-255304-00 | 010-O058B-03101 | 2020-08-27 | GGBB2000898 |  | 0 | 24 SF TEMPORARY GROUND SIGN. FOR LEASE. NORTH PROPERTY BOUNDARY. TO BE POSTED FROM 9/20/20 THROUGH 9/20/21.
010-255304-00 | 010-O058B-03101 | 2020-11-23 | EMEPC2024632 |  | 0 | REPLACEMENT OF PUMP CONTROLLER. DISCONNECT WIRING FOR OLD CONTROLLER. CONNECT WIRING FOR NEW PUMP CONTROLLER.
010-255304-00 | 010-O058B-03101 | 2024-07-23 | MMEPC2429849 |  | 0 | BUILDING PERMIT/PLAN REVIEW: ALTC2416388 INTERIOR NATURAL GAS PIPING, HEATING AND COOLING, VENTILATION LICENSE NUMBER: H01306
010-255304-00 | 010-O058B-03101 | 2024-04-03 | FALRC2414014 |  | 0 | ALTER EXISTING SUPERVISION ONLY FIRE ALARM SYSTEM FOR 2300 CITYGATE BY REPLACING AND RELOCATING FACP TO RISER ROOM. SYSTEM TO SUPERVISE SPRINKLER SYSTEM, ELEVATOR RECALL SYSTEM, AND DUCT DETECTORS. STAND ALONE PERMIT. SECTION 901.7 OF THE OHIO FIRE CODE
010-255304-00 | 010-O058B-03101 | 2024-07-23 | PMEPC2429847 |  | 0 | BUILDING PERMIT/PLAN REVIEW: ALTC2416388 INTERIOR RENOVATIONS TO AN EXISTING BUILDING INTERIOR PLUMBING WORK SANITARY, POTABLE WATER
010-255304-00 | 010-O058B-03101 | 2024-08-06 | EMEPC2431327 |  | 0 | BUILDING PERMIT/PLAN REVIEW: ALTC2416388 ELECTRICAL PER PLANS
010-255333-00 | 010-N254EA-00800 | 2022-11-09 | PMLSR2245156 |  | 0 | MLS Scope: Water Heater Replacement
010-255335-00 | 010-N254EA-01000 | 2019-01-01 |  | REVI
010-255335-00 | 010-N254EA-01000 | 2022-06-30 | MMLSR2226619 |  | 0 | MLS SCOPE: REPLACEMENT OF A SINGLE FURNACE, A/C AND/OR HEAT PUMP LICENSE NUMBER: H01127 ¦ SCOPE ITEM: AIR CONDITIONING (INCLUDING CONDENSERS, EVAPORATORS, COMPRESSORS)
010-255337-00 | 010-N254EA-01200 | 2023-07-06 | RSWDR2327910 |  | 10649 | Remove existing shingle roof to deck and replace with new felt underlayment, ice barrier membrane at eave, necessary flashings, and new asphalt shingles. Work to comply with RCO chapter 9 & Manufacture installation instructions.Roof Info: SHINGLE TEAR OF
010-255338-00 | 010-N254EA-01300 | 2024-06-20 | RSWDR2425389 |  | 9000 | REMOVE EXISTING EXTERIOR WALL COVERING SYSTEM AND REPLACE WITH NEW EXTERIOR SIDING OVER AN APPROVED WATER-RESISTIVE BARRIER. WORK TO COMPLY WITH RCO 703.SIDING INFO: REMOVE EXISTING VINYL SIDING, INSTALL MOISTURE BARRIER, INSTALL NEW VINYL SIDING.
010-255340-00 | 010-N254EA-01500 | 2024-06-28 | EMLSR2426901 |  | 0 | Building Permit/Plan Review: PLEX2424003 MLS Scope: Electric for Solar Photovoltaic (PV) System
010-255340-00 | 010-N254EA-01500 | 2020-04-01 | RSWDR2001203 |  | 8000 | REMOVE EXISTING SHINGLE ROOF TO DECK AND REPLACE WITH NEW FELT UNDERLAYMENT, ICE BARRIER MEMBRANE AT EAVE, NECESSARY FLASHINGS, AND NEW ASPHALT SHINGLES. WORK TO COMPLY WITH RCO CHAPTER 9 & MANUFACTURE INSTALLATION INSTRUCTIONS.ROOF INFO: REPLACE SHEETIN
010-255346-00 | 010-N254EA-02100 | 2023-05-30 | MMLSR2322099 |  | 0 | MLS SCOPE: REPLACEMENT OF A SINGLE FURNACE, A/C AND/OR HEAT PUMP LICENSE NUMBER: H00589 ¦ SCOPE ITEM: AIR CONDITIONING (INCLUDING CONDENSERS, EVAPORATORS, COMPRESSORS)
010-255346-00 | 010-N254EA-02100 | 2023-08-17 | PMLSR2335060 |  | 0 | MLS SCOPE: WATER HEATER REPLACEMENT
010-255348-00 | 010-N254EA-02300 | 2024-10-16 | MMLSR2441578 |  | 0 | MLS Scope: Replacement of a Single Furnace, A/C and/or Heat Pump License Number: H01366 ¦ Scope Item: air conditioning (including condensers, evaporators, compressors)
010-255348-00 | 010-N254EA-02300 | 2024-10-15 | MMLSR2441495 |  | 0 | MLS Scope: Replacement of a Single Furnace, A/C and/or Heat Pump License Number: H01366 ¦ Scope Item: air conditioning (including condensers, evaporators, compressors)
010-255348-00 | 010-N254EA-02300 | 2024-10-18 | RSWDR2442071 |  | 8985 | Remove existing shingle roof to deck and replace with new felt underlayment, ice barrier membrane at eave, necessary flashings, and new asphalt shingles. Work to comply with RCO chapter 9 & Manufacture installation instructions.
010-255348-00 | 010-N254EA-02300 | 2023-04-13 | PMLSR2315465 |  | 0 | MLS Scope: Water Heater Replacement
010-255350-00 | 010-N254EA-04400 | 2022-07-14 | MMLSR2228389 |  | 0 | MLS SCOPE: REPLACEMENT OF A SINGLE A/C UNIT OR HEAT PUMP LICENSE NUMBER: H00379 ¦ SCOPE ITEM: AIR CONDITIONING (INCLUDING CONDENSERS, EVAPORATORS, COMPRESSORS)
010-255352-00 | 010-N254EA-04200 | 2021-08-20 | PMLSR2132854 |  | 0 | MLS Scope: Water Heater Replacement
010-255352-00 | 010-N254EA-04200 | 2021-08-16 | MMLSR2132090 |  | 0 | MLS Scope: Replacement of a Single A/C Unit or Heat Pump License Number: H00589 ¦ Scope Item: air conditioning (including condensers, evaporators, compressors)
010-255353-00 | 010-N254EA-04100 | 2019-10-16 | MMLSR1921242 |  | 0 | MLS SCOPE: REPLACEMENT OF A SINGLE FURNACE, A/C AND/OR HEAT PUMP LICENSE NUMBER: H00610 ¦ SCOPE ITEM: AIR CONDITIONING (INCLUDING CONDENSERS, EVAPORATORS, COMPRESSORS)
010-255353-00 | 010-N254EA-04100 | 2021-01-06 | MMLSR2100231 |  | 0 | MLS Scope: Replacement of a Single Furnace License Number: H00951 ¦ Scope Item: furnaces / air handlers / RTUs
010-255353-00 | 010-N254EA-04100 | 2021-09-27 | PMLSR2138138 |  | 0 | MLS Scope: Water Heater Replacement
010-255353-00 | 010-N254EA-04100 | 2024-05-01 | RSWDR2417796 |  | 11746 | REMOVE EXISTING SHINGLE ROOF TO DECK AND REPLACE WITH NEW FELT UNDERLAYMENT, ICE BARRIER MEMBRANE AT EAVE, NECESSARY FLASHINGS, AND NEW ASPHALT SHINGLES. WORK TO COMPLY WITH RCO CHAPTER 9 & MANUFACTURE INSTALLATION INSTRUCTIONS.ROOF INFO: TOTAL ROOF TEAR
010-255358-00 | 010-N254EA-03600 | 2024-01-19 | MMLSR2404150 |  | 0 | MLS Scope: Replacement of a Single Furnace License Number: H00169 ¦ Scope Item: furnaces / air handlers / RTUs
010-255359-00 | 010-N254EA-03500 | 2019-10-21 | MMLSR1921459 |  | 0 | MLS SCOPE: REPLACEMENT OF A SINGLE FURNACE, A/C AND/OR HEAT PUMP LICENSE NUMBER: H00425 ¦ SCOPE ITEM: AIR CONDITIONING (INCLUDING CONDENSERS, EVAPORATORS, COMPRESSORS)
010-255361-00 | 010-N254EA-03300 | 2023-09-22 | EMLSR2340499 |  | 0 | Building Permit/Plan Review: PLEX2310627 MLS Scope: Electric for Solar Photovoltaic (PV) System
010-255368-00 | 010-N254EA-02600 | 2024-04-26 | EMLSR2417189 |  | 0 | Building Permit/Plan Review: PLEX2415673 MLS Scope: Electric for Solar Photovoltaic (PV) System
010-255372-00 | 010-N042CC-00300 | 2019-08-06 | PMLSR1915521 |  | 0 | MLS Scope: Water Heater Replacement
010-255374-00 | 010-N042CC-00500 | 2020-02-10 | MMLSR2002918 |  | 0 | MLS SCOPE: REPLACEMENT OF A SINGLE FURNACE, A/C AND/OR HEAT PUMP LICENSE NUMBER: H00124 ¦ SCOPE ITEM: FURNACES / AIR HANDLERS / RTUS
010-255377-00 | 010-N042CC-00800 | 2022-05-09 | RSWDR2218669 |  | 10880 | REMOVE EXISTING 12 WINDOW(S), 0 DOOR(S) AND REPLACE WITH NEW. WORK TO COMPLY WITH RCO 612, RCO 308, AND RCO 113.6.1 WITH A U VALUE OF 0.35 OR BETTER.
010-255377-00 | 010-N042CC-00800 | 2023-07-20 | EMLSR2330205 |  | 0 | Building Permit/Plan Review: PLEX2324725 MLS Scope: Electric for Solar Photovoltaic (PV) System
010-255378-00 | 010-N042CC-00900 | 2022-02-14 | PMLSR2207167 |  | 0 | MLS SCOPE: WATER HEATER REPLACEMENT
010-255382-00 | 010-N042CC-01300 | 2021-07-30 | MMLSR2129880 |  | 0 | MLS Scope: Replacement of a Single Furnace, A/C and/or Heat Pump License Number: H01006 ¦ Scope Item: air conditioning (including condensers, evaporators, compressors)
010-255382-00 | 010-N042CC-01300 | 2023-06-25 | MMLSR2326264 |  | 0 | MLS Scope: Replacement of a Single Furnace, A/C and/or Heat Pump License Number: H01006 ¦ Scope Item: air conditioning (including condensers, evaporators, compressors)
010-255382-00 | 010-N042CC-01300 | 2021-03-20 | RSWDR2109876 |  | 7000 | Remove existing shingle roof to deck and replace with new felt underlayment, ice barrier membrane at eave, necessary flashings, and new asphalt shingles. Work to comply with RCO chapter 9 & Manufacture installation instructions.
010-255390-00 | 010-N042CC-02100 | 2019-08-21 | RSWDR1904216 |  | 8800 | REMOVE EXISTING SHINGLE ROOF TO DECK AND REPLACE WITH NEW FELT UNDERLAYMENT, ICE BARRIER MEMBRANE AT EAVE, NECESSARY FLASHINGS, AND NEW ASPHALT SHINGLES. WORK TO COMPLY WITH RCO CHAPTER 9 & MANUFACTURE INSTALLATION INSTRUCTIONS.
010-255390-00 | 010-N042CC-02100 | 2024-02-05 | EMLSR2405889 |  | 0 | BUILDING PERMIT/PLAN REVIEW: PLEX2344738 MLS SCOPE: ELECTRIC FOR SOLAR PHOTOVOLTAIC (PV) SYSTEM
010-255393-00 | 010-N042CC-02400 | 2022-10-26 | MMLSR2243199 |  | 0 | MLS SCOPE: REPLACEMENT OF A SINGLE FURNACE LICENSE NUMBER: H00425 ¦ SCOPE ITEM: FURNACES / AIR HANDLERS / RTUS
010-255393-00 | 010-N042CC-02400 | 2023-06-07 | MMLSR2323498 |  | 0 | MLS Scope: Replacement of a Single A/C Unit or Heat Pump License Number: H00425 ¦ Scope Item: air conditioning (including condensers, evaporators, compressors)
010-255394-00 | 010-N042CC-02500 | 2024-05-06 | RSWDR2418331 |  | 8160 | REMOVE EXISTING SHINGLE ROOF TO DECK AND REPLACE WITH NEW FELT UNDERLAYMENT, ICE BARRIER MEMBRANE AT EAVE, NECESSARY FLASHINGS, AND NEW ASPHALT SHINGLES. WORK TO COMPLY WITH RCO CHAPTER 9 & MANUFACTURE INSTALLATION INSTRUCTIONS.
010-255395-00 | 010-N042CC-02600 | 2024-05-06 | RSWDR2418350 |  | 9690 | REMOVE EXISTING SHINGLE ROOF TO DECK AND REPLACE WITH NEW FELT UNDERLAYMENT, ICE BARRIER MEMBRANE AT EAVE, NECESSARY FLASHINGS, AND NEW ASPHALT SHINGLES. WORK TO COMPLY WITH RCO CHAPTER 9 & MANUFACTURE INSTALLATION INSTRUCTIONS.
010-255398-00 | 010-N042CC-02900 | 2022-01-18 | MMLSR2203671 |  | 0 | MLS SCOPE: REPLACEMENT OF A SINGLE FURNACE, A/C AND/OR HEAT PUMP LICENSE NUMBER: H00169 ¦ SCOPE ITEM: FURNACES / AIR HANDLERS / RTUS
010-255400-00 | 010-N042CC-03100 | 2020-05-01 | MMLSR2008276 |  | 0 | MLS SCOPE: REPLACEMENT OF A SINGLE FURNACE, A/C AND/OR HEAT PUMP LICENSE NUMBER: H00140 ¦ SCOPE ITEM: FURNACES / AIR HANDLERS / RTUS
010-255404-00 | 010-N042CC-03500 | 2020-10-28 | MMLSR2022480 |  | 0 | MLS SCOPE: REPLACEMENT OF A SINGLE FURNACE, A/C AND/OR HEAT PUMP LICENSE NUMBER: H00425 ¦ SCOPE ITEM: AIR CONDITIONING (INCLUDING CONDENSERS, EVAPORATORS, COMPRESSORS)
010-255406-00 | 010-N042CC-03700 | 2022-05-31 | MMLSR2221994 |  | 0 | MLS SCOPE: REPLACEMENT OF A SINGLE FURNACE, A/C AND/OR HEAT PUMP LICENSE NUMBER: H00169 ¦ SCOPE ITEM: AIR CONDITIONING (INCLUDING CONDENSERS, EVAPORATORS, COMPRESSORS)
010-255407-00 | 010-N042CC-03800 | 2019-12-18 | PMEPR1926235 |  | 0 | INSTALL TANKLESS
010-255407-00 | 010-N042CC-03800 | 2022-07-25 | MMLSR2229945 |  | 0 | MLS SCOPE: REPLACEMENT OF A SINGLE FURNACE, A/C AND/OR HEAT PUMP LICENSE NUMBER: H00169 ¦ SCOPE ITEM: AIR CONDITIONING (INCLUDING CONDENSERS, EVAPORATORS, COMPRESSORS)
010-255407-00 | 010-N042CC-03800 | 2019-12-23 | PMLSR1926567 |  | 0 | MLS SCOPE: WATER HEATER REPLACEMENT
010-255407-00 | 010-N042CC-03800 | 2019-12-01 | RSWDR1906133 |  | 5155 | REMOVE EXISTING SHINGLE ROOF TO DECK AND REPLACE WITH NEW FELT UNDERLAYMENT, ICE BARRIER MEMBRANE AT EAVE, NECESSARY FLASHINGS, AND NEW ASPHALT SHINGLES. WORK TO COMPLY WITH RCO CHAPTER 9 & MANUFACTURE INSTALLATION INSTRUCTIONS.
010-255407-00 | 010-N042CC-03800 | 2023-09-25 | EMEPR2340527 |  | 0 | Rough in nema 14-50 outlet for EV Charger Load calculations required at time of inspection.
010-255408-00 | 010-N042CC-03900 | 2019-08-29 | RSWDR1904361 |  | 6400 | Remove existing shingle roof to deck and replace with new felt underlayment, ice barrier membrane at eave, necessary flashings, and new asphalt shingles. Work to comply with RCO chapter 9 & Manufacture installation instructions.
010-255411-00 | 010-N042CC-04200 | 2024-08-14 | MMLSR2432975 |  | 0 | MLS SCOPE: REPLACEMENT OF A SINGLE FURNACE LICENSE NUMBER: H01127 ¦ SCOPE ITEM: FURNACES / AIR HANDLERS / RTUS
010-255413-00 | 010-N042CC-04400 | 2023-08-24 | PMLSR2336027 |  | 0 | MLS Scope: Water Heater Replacement
010-255415-00 | 010-N042CC-04600 | 2020-03-11 | RSWDR2000939 |  | 7503 | REMOVE EXISTING SHINGLE ROOF TO DECK AND REPLACE WITH NEW FELT UNDERLAYMENT, ICE BARRIER MEMBRANE AT EAVE, NECESSARY FLASHINGS, AND NEW ASPHALT SHINGLES. WORK TO COMPLY WITH RCO CHAPTER 9 & MANUFACTURE INSTALLATION INSTRUCTIONS.
010-255416-00 | 010-N042CC-04700 | 2019-04-11 | RSWDR1901429 |  | 4608 | Remove existing shingle roof to deck and replace with new felt underlayment, ice barrier membrane at eave, necessary flashings, and new asphalt shingles. Work to comply with RCO chapter 9 & Manufacture installation instructions.
010-255416-00 | 010-N042CC-04700 | 2021-08-12 | MMLSR2131893 |  | 0 | MLS Scope: Replacement of a Single Furnace, A/C and/or Heat Pump License Number: H00169 ¦ Scope Item: air conditioning (including condensers, evaporators, compressors)
010-255417-00 | 010-N042CC-04800 | 2021-07-27 | MMLSR2129072 |  | 0 | MLS Scope: Replacement of a Single Furnace, A/C and/or Heat Pump License Number: H00150 ¦ Scope Item: furnaces / air handlers / RTUs
010-255421-00 | 010-N042CC-05200 | 2019-04-10 |  |  |  | COMPL OF SCREENED PORCH
010-255421-00 | 010-N042CC-05200 | 2019-05-22 | EMEPR1909737 |  | 0 | BUILDING PERMIT/PLAN REVIEW: PRCH1809130 PROVIDE AND INSTAL 5 WP TR DUPLEX OUTLET PROVIDE AND INSTALL 1 SP SWITCH PROVIDE 2 INSTALL 1 OUTDOOR FLOOD LIGHT
010-255421-00 | 010-N042CC-05200 | 2024-01-24 | PMLSR2404594 |  | 0 | MLS SCOPE: WATER HEATER REPLACEMENT
010-255424-00 | 010-N042CC-05500 | 2020-06-10 | PMLSR2011132 |  | 0 | MLS SCOPE: WATER HEATER REPLACEMENT
010-255426-00 | 010-N042CC-05700 | 2020-07-29 | MMLSR2015276 |  | 0 | MLS SCOPE: REPLACEMENT OF A SINGLE A/C UNIT OR HEAT PUMP LICENSE NUMBER: H00825 ¦ SCOPE ITEM: AIR CONDITIONING (INCLUDING CONDENSERS, EVAPORATORS, COMPRESSORS)
010-255429-00 | 010-N042CC-06000 | 2021-06-22 | MMLSR2123504 |  | 0 | MLS Scope: Replacement of a Single A/C Unit or Heat Pump License Number: H00124 ¦ Scope Item: furnaces / air handlers / RTUs
010-255429-00 | 010-N042CC-06000 | 2019-01-16 | MMLSR1900996 |  | 0 | MLS Scope: Replacement of a Single Furnace, A/C and/or Heat Pump License Number: H00124 ¦ Scope Item: furnaces / air handlers / RTUs
010-255432-00 | 010-N042CC-06300 | 2019-03-18 | MMLSR1905000 |  | 0 | MLS Scope: Replacement of a Single Furnace, A/C and/or Heat Pump License Number: H00855 ¦ Scope Item: air conditioning (including condensers, evaporators, compressors) License Number: H00855 ¦ Scope Item: furnaces / air handlers / RTUs
010-255432-00 | 010-N042CC-06300 | 2024-04-30 | RSWDR2417547 |  | 6515 | REMOVE EXISTING SHINGLE ROOF TO DECK AND REPLACE WITH NEW FELT UNDERLAYMENT, ICE BARRIER MEMBRANE AT EAVE, NECESSARY FLASHINGS, AND NEW ASPHALT SHINGLES. WORK TO COMPLY WITH RCO CHAPTER 9 & MANUFACTURE INSTALLATION INSTRUCTIONS.
010-255434-00 | 010-N042CC-06500 | 2022-03-16 | MMLSR2211308 |  | 0 | MLS SCOPE: REPLACEMENT OF A SINGLE A/C UNIT OR HEAT PUMP LICENSE NUMBER: H00313 ¦ SCOPE ITEM: AIR CONDITIONING (INCLUDING CONDENSERS, EVAPORATORS, COMPRESSORS)
010-255437-00 | 010-T045E-03500 | 2019-03-27 |  |  |  | REPLACE SHINGLES
010-255437-00 | 010-T045E-03500 | 2020-07-10 | MMLSR2013793 |  | 0 | MLS SCOPE: REPLACEMENT OF A SINGLE FURNACE, A/C AND/OR HEAT PUMP LICENSE NUMBER: H00140 ¦ SCOPE ITEM: FURNACES / AIR HANDLERS / RTUS
010-255438-00 | 010-T045E-03600 | 2019-05-01 | MMLSR1908073 |  | 0 | MLS SCOPE: REPLACEMENT OF A SINGLE FURNACE, A/C AND/OR HEAT PUMP LICENSE NUMBER: H00846 ¦ SCOPE ITEM: FURNACES / AIR HANDLERS / RTUS
010-255439-00 | 010-T045E-03700 | 2021-06-02 | PMLSR2120608 |  | 0 | MLS Scope: Water Heater Replacement
010-255439-00 | 010-T045E-03700 | 2021-05-20 | MMLSR2118494 |  | 0 | MLS Scope: Replacement of a Single Furnace, A/C and/or Heat Pump License Number: H00124 ¦ Scope Item: furnaces / air handlers / RTUs
010-255441-00 | 010-T045E-03900 | 2019-03-27 |  |  |  | REPLACEMENT OF SHINGLES
010-255445-00 | 010-T045E-04300 | 2019-03-27 |  |  |  | REPLACE SHINGLES
010-255448-00 | 010-T045E-04600 | 2019-06-06 | MMLSR1910905 |  | 0 | MLS SCOPE: REPLACEMENT OF A SINGLE FURNACE, A/C AND/OR HEAT PUMP LICENSE NUMBER: H00543 ¦ SCOPE ITEM: AIR CONDITIONING (INCLUDING CONDENSERS, EVAPORATORS, COMPRESSORS) LICENSE NUMBER: H00543 ¦ SCOPE ITEM: FURNACES / AIR HANDLERS / RTUS
010-255449-00 | 010-T045E-04700 | 2019-12-06 | RSWDM1912967 |  | 5310 | BUILDING PERMIT TO REMOVE (5) WINDOWS AND REPLACE WITH NEW WINDOWS IN SAME SIZE OPENINGS OF RESIDENTIAL UNIT 5739 ONLY IN AN EXISTING MULTI-FAMILY BUILDING. NO DRAWINGS OR SPECS PROVIDED. A FINAL BUILDING STRUCTURAL INSPECTION WILL BE REQUIRED TO COMPLE
010-255449-00 | 010-T045E-04700 | 2022-10-07 | MMLSM2240363 |  | 0 | MLS SCOPE: REPLACEMENT OF A SINGLE FURNACE LICENSE NUMBER: H00150 ¦ SCOPE ITEM: FURNACES / AIR HANDLERS / RTUS
010-255449-00 | 010-T045E-04700 | 2022-10-07 | PMLSM2240365 |  | 0 | MLS SCOPE: WATER HEATER REPLACEMENT
010-255449-00 | 010-T045E-04700 | 2019-03-27 |  |  |  | REPLACE SHINGLES
010-255453-00 | 010-O003H-03901 | 2019-02-25 | GGBB1900241 |  | 0 | INSTALL A 50 SQ FT FACE REPLACEMENT GROUND SIGN - SOUTH MISK AUTO SALE & SERVICES 614-532-0137
010-255462-00 | 010-T177-08900 | 2022-10-04 | RSWDM2239821 |  | 36159 | REMOVAL OF EXISTING ROOFING TO DECK AND INSTALLATION OF NEW ASPHALT SHINGLE ROOFING, FELT, ICE GUARD, AND FLASHINGS ON AN EXISTING MULTI-FAMILY BUILDING PER OHIO BUILDING CODE SECTION 1507.2 AND MANUFACTURERS INSTALLATION INSTRUCTIONS. NO DRAWINGS OR SPE
010-255470-00 | 010-I031-08201 | 2022-08-05 |  |  |  | DEMO OR REHAB
010-255470-00 | 010-I031-08201 | 2023-02-16 |  |  |  | DEMO OR REHAB
010-255470-00 | 010-I031-08201 | 2019-10-30 |  |  |  | REHAB/DEMO
010-255470-00 | 010-I031-08201 | 2021-01-22 |  |  |  | DEMO OR REHAB
010-255470-00 | 010-I031-08201 | 2024-01-03 |  |  |  | DEMO/REHAB
010-255480-00 | 010-O103D-00410 | 2024-02-28 | EMEPC2409087 |  | 0 | BUILDING PERMIT/PLAN REVIEW: DMGC2337821 WIRE AND INSTALL CIRCUIT FOR AUTOMATED FRONT DOORS
010-255480-00 | 010-O103D-00410 | 2024-01-04 | MMEPC2402357 |  | 0 | REMOVE AND INSTALL (2) CUSTOMER PROVIDED CARRIER 10 TON PACKAGED UNITS LICENSE NUMBER: H00341 ¦ SCOPE ITEM: AIR CONDITIONING (INCLUDING CONDENSERS, EVAPORATORS, COMPRESSORS)
010-255480-00 | 010-O103D-00410 | 2019-01-01 |  |  |  | SPL/NWP/VD
010-255480-00 | 010-O103D-00410 | 2019-01-01 |  |  |  | SPL_NWP_VD
010-255510-00 | 010-M073B-07500 | 2019-09-04 | RSWDR1904449 |  | 10000 | REMOVE EXISTING SHINGLE ROOF TO DECK AND REPLACE WITH NEW FELT UNDERLAYMENT, ICE BARRIER MEMBRANE AT EAVE, NECESSARY FLASHINGS, AND NEW ASPHALT SHINGLES. WORK TO COMPLY WITH RCO CHAPTER 9 & MANUFACTURE INSTALLATION INSTRUCTIONS.
010-255514-00 | 010-M073B-07100 | 2019-04-15 | RSWDR1901506 |  | 8018 | Remove existing shingle roof to deck and replace with new felt underlayment, ice barrier membrane at eave, necessary flashings, and new asphalt shingles. Work to comply with RCO chapter 9 & Manufacture installation instructions.
010-255514-00 | 010-M073B-07100 | 2024-06-11 | DECKR2423872 |  | 18000 | REPLACE WOOD DECK, SAME SIZE, SAME LOCATION PLAN APPROVAL: FINAL REVIEWED FOR COMPLIANCE UNDER: 2019 RESIDENTIAL CODE OF OHIO USE/OCCUPANCY GROUP: 1, 2, 3 FAMILY DWELLING CONSTRUCTION TYPE: V-B DESCRIPTION OF WORK: ALTER A 2 STORY 1 FAMILY DWEL
010-255515-00 | 010-M073B-07000 | 2022-09-09 | EMEPR2236450 |  | 0 | STAND ALONE OUTLET FOR TANKLESS WATER HEATER
010-255515-00 | 010-M073B-07000 | 2022-09-09 | PMLSR2236420 |  | 0 | MLS SCOPE: WATER HEATER REPLACEMENT
010-255516-00 | 010-M073B-06900 | 2022-03-03 | MMLSR2209374 |  | 0 | MLS SCOPE: REPLACEMENT OF A SINGLE FURNACE, A/C AND/OR HEAT PUMP LICENSE NUMBER: H00124 ¦ SCOPE ITEM: AIR CONDITIONING (INCLUDING CONDENSERS, EVAPORATORS, COMPRESSORS)
010-255518-00 | 010-M073B-06700 | 2019-10-23 | RSWDR1905446 |  | 5500 | REMOVE EXISTING SHINGLE ROOF TO DECK AND REPLACE WITH NEW FELT UNDERLAYMENT, ICE BARRIER MEMBRANE AT EAVE, NECESSARY FLASHINGS, AND NEW ASPHALT SHINGLES. WORK TO COMPLY WITH RCO CHAPTER 9 & MANUFACTURE INSTALLATION INSTRUCTIONS.
010-255520-00 | 010-M073B-06500 | 2020-04-20 | MMLSR2007585 |  | 0 | MLS SCOPE: REPLACEMENT OF A SINGLE A/C UNIT OR HEAT PUMP LICENSE NUMBER: H00287 ¦ SCOPE ITEM: AIR CONDITIONING (INCLUDING CONDENSERS, EVAPORATORS, COMPRESSORS)
010-255520-00 | 010-M073B-06500 | 2019-05-06 | RSWDR1902019 |  | 6347 | Remove existing shingle roof to deck and replace with new felt underlayment, ice barrier membrane at eave, necessary flashings, and new asphalt shingles. Work to comply with RCO chapter 9 & Manufacture installation instructions.Roof Info: SHINGLE TEAR OF
010-255522-00 | 010-M073B-06300 | 2020-07-17 | MMLSR2014308 |  | 0 | MLS SCOPE: REPLACEMENT OF A SINGLE A/C UNIT OR HEAT PUMP LICENSE NUMBER: H00300 ¦ SCOPE ITEM: AIR CONDITIONING (INCLUDING CONDENSERS, EVAPORATORS, COMPRESSORS)
010-255522-00 | 010-M073B-06300 | 2020-09-21 | RSWDR2004735 |  | 7350 | REMOVE EXISTING SHINGLE ROOF TO DECK AND REPLACE WITH NEW FELT UNDERLAYMENT, ICE BARRIER MEMBRANE AT EAVE, NECESSARY FLASHINGS, AND NEW ASPHALT SHINGLES. WORK TO COMPLY WITH RCO CHAPTER 9 & MANUFACTURE INSTALLATION INSTRUCTIONS.
010-255522-00 | 010-M073B-06300 | 2023-12-04 | PMLSR2350306 |  | 0 | MLS SCOPE: WATER HEATER REPLACEMENT
010-255522-00 | 010-M073B-06300 | 2023-11-30 | MMLSR2349982 |  | 0 | MLS SCOPE: REPLACEMENT OF A SINGLE FURNACE, A/C AND/OR HEAT PUMP LICENSE NUMBER: H01072 ¦ SCOPE ITEM: FURNACES / AIR HANDLERS / RTUS
010-255525-00 | 010-M073B-06000 | 2023-11-02 | PMLSR2346572 |  | 0 | MLS SCOPE: WATER HEATER REPLACEMENT
010-255525-00 | 010-M073B-06000 | 2022-05-04 | MMLSR2218136 |  | 0 | MLS SCOPE: REPLACEMENT OF A SINGLE FURNACE, A/C AND/OR HEAT PUMP LICENSE NUMBER: H00300 ¦ SCOPE ITEM: AIR CONDITIONING (INCLUDING CONDENSERS, EVAPORATORS, COMPRESSORS)
010-255529-00 | 010-M073B-05600 | 2020-01-24 | MMLSR2001727 |  | 0 | MLS SCOPE: REPLACEMENT OF A SINGLE FURNACE, A/C AND/OR HEAT PUMP LICENSE NUMBER: H00470 ¦ SCOPE ITEM: FURNACES / AIR HANDLERS / RTUS
010-255529-00 | 010-M073B-05600 | 2021-05-11 | PMLSR2117042 |  | 0 | MLS Scope: Water Heater Replacement
010-255529-00 | 010-M073B-05600 | 2021-05-11 | EMEPR2117040 |  | 0 | Stand Alone: Outlet for Tankless Water Heater
010-255530-00 | 010-M073B-05500 | 2019-07-23 | PMLSR1914342 |  | 0 | MLS Scope: Water Heater Replacement
010-255531-00 | 010-M073B-05400 | 2020-07-28 | MMLSR2015103 |  | 0 | MLS SCOPE: REPLACEMENT OF A SINGLE A/C UNIT OR HEAT PUMP LICENSE NUMBER: H00150 ¦ SCOPE ITEM: AIR CONDITIONING (INCLUDING CONDENSERS, EVAPORATORS, COMPRESSORS)
010-255531-00 | 010-M073B-05400 | 2021-01-05 | PMLSR2100142 |  | 0 | MLS Scope: Water Heater Replacement
010-255533-00 | 010-M073B-05200 | 2021-07-07 | MMLSR2125993 |  | 0 | MLS Scope: Replacement of a Single Furnace, A/C and/or Heat Pump License Number: H00855 ¦ Scope Item: air conditioning (including condensers, evaporators, compressors) License Number: H00855 ¦ Scope Item: furnaces / air handlers / RTUs
010-255536-00 | 010-M073B-04900 | 2021-07-12 | MMLSR2126562 |  | 0 | MLS Scope: Replacement of a Single A/C Unit or Heat Pump License Number: H01049 ¦ Scope Item: air conditioning (including condensers, evaporators, compressors)
010-255540-00 | 010-M073B-04400 | 2022-02-23 | RSWDR2208291 |  | 10540 | REMOVE EXISTING SHINGLE ROOF TO DECK AND REPLACE WITH NEW FELT UNDERLAYMENT, ICE BARRIER MEMBRANE AT EAVE, NECESSARY FLASHINGS, AND NEW ASPHALT SHINGLES. WORK TO COMPLY WITH RCO CHAPTER 9 & MANUFACTURE INSTALLATION INSTRUCTIONS.
010-255543-00 | 010-M073B-04100 | 2022-06-08 | MMLSR2223181 |  | 0 | MLS SCOPE: REPLACEMENT OF A SINGLE A/C UNIT OR HEAT PUMP LICENSE NUMBER: H00300 ¦ SCOPE ITEM: AIR CONDITIONING (INCLUDING CONDENSERS, EVAPORATORS, COMPRESSORS)
010-255547-00 | 010-O056C-01103 | 2022-10-17 | MMEPC2241585 |  | 0 | BUILDING PERMIT/PLAN REVIEW: ALTC2230985 RUN GAS LINES TO KITCHEN EQUIPMENT AND WATER HEATER AS PER APPROVED PLANS LICENSE NUMBER: P00363 ¦ SCOPE ITEM: FUEL GAS OR LP GAS
010-255547-00 | 010-O056C-01103 | 2022-10-11 | EMEPC2240919 |  | 0 | BUILDING PERMIT/PLAN REVIEW: ALTC2230985 WIRE PER PRINTS
010-255547-00 | 010-O056C-01103 | 2022-08-03 | ACS2231468 |  | 100000 | ADVANCED CONSTRUCTION START FOR NEW TENANT FROM EXISTING RESTAURANT TO A NEW RESTAURANT IMPROVEMENT WITHIN STRIP MALL BUILDING. WORK INCLUDES REMOVAL OF NON-LOAD BEARING WALLS AND NON-FIRE RATED WALLS / CEILINGS ONLY. APPLICANT PROCEEDS AT OWN RISK. WOR
010-255547-00 | 010-O056C-01103 | 2019-05-16 | FSUPC1904806 |  | 0 | 3936 MORSE CROSSING. 15 SPRINKLERS. REFERENCE BLDG. PERMIT #ALTC1901506. ALTERATION TO FIRE SPRINKLER SYSTEM FOR TENANT SPACE REMODEL. BANK OF AMERICA.
010-255547-00 | 010-O056C-01103 | 2022-10-14 | PMEPC2241463 |  | 0 | BUILDING PERMIT/PLAN REVIEW: ALTC2230985 RUN DRAINS AND WATER LINES FOR NEW KITCHEN LAYOUT AS PER PLANS
010-255547-00 | 010-O056C-01103 | 2022-08-03 | ACS2231468 |  | 100000 | ADVANCED CONSTRUCTION START FOR NEW TENANT FROM EXISTING RESTAURANT TO A NEW RESTAURANT IMPROVEMENT WITHIN STRIP MALL BUILDING. WORK INCLUDES REMOVAL OF NON-LOAD BEARING WALLS AND NON-FIRE RATED WALLS / CEILINGS ONLY. APPLICANT PROCEEDS AT OWN RISK. WOR
010-255547-00 | 010-O056C-01103 | 2019-05-01 | PMEPC1908142 |  | 0 | BUILDING PERMIT/PLAN REVIEW: ALTC1901506 DEMO EXISTING BATHROOM. CONNECT INTO EXISTING BATHROOM UTILITIES AND PIPE THEM TO NEW BATHROOMS.
010-255547-00 | 010-O056C-01103 | 2019-07-23 | MMEPC1914370 |  | 0 | REPLACEMENT 6 ROOFTOP AIR CONDITIONERS LICENSE NUMBER: H00449 ¦ SCOPE ITEM: AIR CONDITIONING (INCLUDING CONDENSERS, EVAPORATORS, COMPRESSORS)
010-255547-00 | 010-O056C-01103 | 2019-04-19 | MMEPC1907271 |  | 0 | BUILDING PERMIT/PLAN REVIEW: ALTC1901506 BOA UNIT 3944 INSTALL - (1) 1.5-TON DUCTLESS SPLIT; DUCT & DEVICES AS NECESSARY; (2) EXHAUST FANS; CA191036; BOA EASTON LICENSE NUMBER: H00140 ¦ SCOPE ITEM: FURNACES / AIR HANDLERS / RTUS
010-255547-00 | 010-O056C-01103 | 2019-04-09 | ACS1903194 |  | 425000 | ADVANCED CONSTRUCTION START WITHIN UNIT 3944 THE INTERIOR ONLY OF AN EXISTING COMMERCIAL BUILDING. WORK INCLUDES REMOVAL OF ELECTRICAL ITEMS ONLY SUCH AS ELECTRICAL DEVISES AND WIRING. APPLICANT PROCEEDS AT OWN RISK. WORK PERMITTED TO PROCEED TO POINT OF
010-255547-00 | 010-O056C-01103 | 2019-04-09 | ACS1903214 |  | 0 | ADVANCED CONSTRUCTION START WITHIN THE INTERIOR ONLY OF AN EXISTING COMMERCIAL BUILDING. WORK INCLUDES REMOVAL OF ELECTRICAL ITEMS ONLY SUCH AS ELECTRICAL DEVICES AND WIRING. APPLICANT PROCEEDS AT OWN RISK WORK PERMITTED TO PROCEED TO POINT OF FIRST INS
010-255547-00 | 010-O056C-01103 | 2019-04-18 | EMEPC1907198 |  | 0 | BUILDING PERMIT/PLAN REVIEW: ALTC1901506 ELECTRICAL WORK NEEDED FOR REMODEL.
010-255547-00 | 010-O056C-01103 | 2019-05-16 | FSUPC1904806 |  | 0 | 3936 MORSE CROSSING. 15 SPRINKLERS. REFERENCE BLDG. PERMIT #ALTC1901506. ALTERATION TO FIRE SPRINKLER SYSTEM FOR TENANT SPACE REMODEL. BANK OF AMERICA.
010-255547-00 | 010-O056C-01103 | 2024-04-22 | EMEPC2416325 |  | 0 | BUILDING PERMIT/PLAN REVIEW: ALTC2346060 REMODEL OF EXISTING ELECTRICAL, NEW LIGHTING, OUTLETS AND SWITCHES PER THE PLANS
010-255547-00 | 010-O056C-01103 | 2024-03-18 | FSUPC2411799 |  | 0 | 3954 MORSE CROSSING REFERENCE BUILDING PERMIT #ALTC2346060 ALTERATION TO EXISTING FIRE SPRINKLER SYSTEM TO ADD AND RELOCATE 29 SPRINKLERS FOR NEW STARBUCKS COFFEE TENANT.
010-255547-00 | 010-O056C-01103 | 2024-03-18 | FSUPC2411799 |  | 0 | 3954 MORSE CROSSING REFERENCE BUILDING PERMIT #ALTC2346060 ALTERATION TO EXISTING FIRE SPRINKLER SYSTEM TO ADD AND RELOCATE 29 SPRINKLERS FOR NEW STARBUCKS COFFEE TENANT.
010-255547-00 | 010-O056C-01103 | 2024-03-18 | FSUPC2411799 |  | 0 | 3954 MORSE CROSSING REFERENCE BUILDING PERMIT #ALTC2346060 ALTERATION TO EXISTING FIRE SPRINKLER SYSTEM TO ADD AND RELOCATE 29 SPRINKLERS FOR NEW STARBUCKS COFFEE TENANT.
010-255547-00 | 010-O056C-01103 | 2024-03-18 | FSUPC2411799 |  | 0 | 3954 MORSE CROSSING REFERENCE BUILDING PERMIT #ALTC2346060 ALTERATION TO EXISTING FIRE SPRINKLER SYSTEM TO ADD AND RELOCATE 29 SPRINKLERS FOR NEW STARBUCKS COFFEE TENANT.
010-255547-00 | 010-O056C-01103 | 2024-04-22 | MMEPC2416257 |  | 0 | BUILDING PERMIT/PLAN REVIEW: ALTC2346060 REPLACE 1 RTU, INSTALL NEW REGISTER IN RELOCATED POSITIONS. LICENSE NUMBER: H01319 ¦ SCOPE ITEM: DUCTWORK / DAMPERS
010-255547-00 | 010-O056C-01103 | 2024-04-22 | PMEPC2416327 |  | 0 | BUILDING PERMIT/PLAN REVIEW: ALTC2346060 REMODEL OF EXISTING UNDERGROUND PLUMBING TO COMPLETE NEW FIXTURES, FLOOR SINKS, RESTROOMS, HAND SINKS, RELOCATING THE EXISTING GREASE INTERCEPTOR PER THE PLANS
010-255547-00 | 010-O056C-01103 | 2024-04-22 | EMEPC2416325 |  | 0 | BUILDING PERMIT/PLAN REVIEW: ALTC2346060 REMODEL OF EXISTING ELECTRICAL, NEW LIGHTING, OUTLETS AND SWITCHES PER THE PLANS
010-255547-00 | 010-O056C-01103 | 2024-03-18 | FSUPC2411799 |  | 0 | 3954 MORSE CROSSING REFERENCE BUILDING PERMIT #ALTC2346060 ALTERATION TO EXISTING FIRE SPRINKLER SYSTEM TO ADD AND RELOCATE 29 SPRINKLERS FOR NEW STARBUCKS COFFEE TENANT.
010-255547-00 | 010-O056C-01103 | 2024-04-22 | MMEPC2416257 |  | 0 | BUILDING PERMIT/PLAN REVIEW: ALTC2346060 REPLACE 1 RTU, INSTALL NEW REGISTER IN RELOCATED POSITIONS. LICENSE NUMBER: H01319 ¦ SCOPE ITEM: DUCTWORK / DAMPERS
010-255547-00 | 010-O056C-01103 | 2024-04-22 | PMEPC2416327 |  | 0 | BUILDING PERMIT/PLAN REVIEW: ALTC2346060 REMODEL OF EXISTING UNDERGROUND PLUMBING TO COMPLETE NEW FIXTURES, FLOOR SINKS, RESTROOMS, HAND SINKS, RELOCATING THE EXISTING GREASE INTERCEPTOR PER THE PLANS
010-255547-00 | 010-O056C-01103 | 2022-11-17 | MMEPC2246269 |  | 0 | Building Permit/Plan Review: altc2230985 Install hood above dish washer, install exhaust fan and duct vent for hood. License Number: H00620 ¦ Scope Item: exhaust systems (hoods, fans, etc)
010-255589-00 | 010-M156-02103 | 2022-08-30 | EMEPR2235158 |  | 0 | STAND ALONE OUTLET FOR TANKLESS WATER HEATER
010-255589-00 | 010-M156-02103 | 2022-08-24 | PMLSR2234314 |  | 0 | MLS SCOPE: WATER HEATER REPLACEMENT
010-255591-00 | 010-M156-02105 | 2022-07-07 | RSWDR2227297 |  | 3500 | REMOVE EXISTING 6 WINDOW(S), 4 DOOR(S) AND REPLACE WITH NEW. WORK TO COMPLY WITH RCO 612, RCO 308, AND RCO 113.6.1 WITH A U VALUE OF 0.35 OR BETTER.
010-255591-00 | 010-M156-02105 | 2022-08-19 | MMLSR2233617 |  | 0 | MLS SCOPE: REPLACEMENT OF A SINGLE FURNACE, A/C AND/OR HEAT PUMP LICENSE NUMBER: H00879 ¦ SCOPE ITEM: AIR CONDITIONING (INCLUDING CONDENSERS, EVAPORATORS, COMPRESSORS)
010-255591-00 | 010-M156-02105 | 2023-12-13 | RSWDR2351562 |  | 9673 | REMOVE EXISTING SHINGLE ROOF TO DECK AND REPLACE WITH NEW FELT UNDERLAYMENT, ICE BARRIER MEMBRANE AT EAVE, NECESSARY FLASHINGS, AND NEW ASPHALT SHINGLES. WORK TO COMPLY WITH RCO CHAPTER 9 & MANUFACTURE INSTALLATION INSTRUCTIONS.ROOF INFO: SHINGLE TEAR OF
010-255609-00 | 010-T172AB-00200 | 2024-09-16 | PMLSM2437576 |  | 0 | MLS Scope: Gas Water Heater Replacement
010-255610-00 | 010-T172AB-00300 | 2022-07-05 | PMLSR2226895 |  | 0 | MLS SCOPE: WATER HEATER REPLACEMENT
010-255610-00 | 010-T172AB-00300 | 2022-01-29 | MMLSM2205276 |  | 0 | MLS SCOPE: REPLACEMENT OF A SINGLE FURNACE, A/C AND/OR HEAT PUMP LICENSE NUMBER: H00425 ¦ SCOPE ITEM: AIR CONDITIONING (INCLUDING CONDENSERS, EVAPORATORS, COMPRESSORS)
010-255611-00 | 010-T172AB-00400 | 2023-02-09 | PMLSR2307033 |  | 0 | MLS Scope: Water Heater Replacement
010-255612-00 | 010-T172AB-00500 | 2023-07-03 | PMLSR2327458 |  | 0 | MLS Scope: Water Heater Replacement
010-255614-00 | 010-T172AB-00700 | 2023-12-26 | PMLSR2352907 |  | 0 | MLS Scope: Water Heater Replacement
010-255614-00 | 010-T172AB-00700 | 2021-05-20 | MMLSM2118543 |  | 0 | MLS Scope: Replacement of a Single Furnace, A/C and/or Heat Pump License Number: H00140 ¦ Scope Item: furnaces / air handlers / RTUs
010-255615-00 | 010-T172AB-00800 | 2022-04-18 | MMLSR2215822 |  | 0 | MLS SCOPE: REPLACEMENT OF A SINGLE FURNACE LICENSE NUMBER: H00359 ¦ SCOPE ITEM: FURNACES / AIR HANDLERS / RTUS
010-255617-00 | 010-T172AB-01000 | 2021-09-13 | PMEPR2136151 |  | 0 | replace existing tub with acrylic shower base and wall surround, replace existing valve fixture (connect to existing drain and existing supply lines). Any new water distribution pipe and fittings will comply with one of the referenced standards listed in
010-255621-00 | 010-T172AB-01400 | 2019-11-12
010-255622-00 | 010-T172AB-01500 | 2022-09-01 | MMLSM2235433 |  | 0 | MLS SCOPE: REPLACEMENT OF A SINGLE FURNACE, A/C AND/OR HEAT PUMP LICENSE NUMBER: H00425 ¦ SCOPE ITEM: AIR CONDITIONING (INCLUDING CONDENSERS, EVAPORATORS, COMPRESSORS)
010-255624-00 | 010-T169B-02500 | 2023-02-27 | PMLSM2309278 |  | 0 | MLS Scope: Water Heater Replacement
010-255627-00 | 010-T169B-02800 | 2024-09-05 | PMLSR2436157 |  | 0 | MLS Scope: Gas Water Heater Replacement
010-255687-00 | 010-O056C-00504 | 2019-03-05 | EMEPC1904121 |  | 0 | INSTALL (11) FLOOR BOXES IN THE SLAB
010-255687-00 | 010-O056C-00504 | 2019-06-07 | FSUPC1905754 |  | 0 | 4077 WORTH AV. MACY'S EASTON GARAGE. INSTALL UNDERGROUND FIRE SUPPRESSION SUPPLY PIPING FROM WATER METER ROOM (SOUTHEAST CORNER) TO FUTURE RETAIL SPACE LOCATIONS ALONG NORTH SIDE OF GARAGE. 6 LEAD PIPING CAPPED AT 4 LOCATIONS UNDERGROUND. FIRE PROTEC
010-255687-00 | 010-O056C-00504 | 2019-06-07 | FSUPC1905754 |  | 0 | 4077 WORTH AV. MACY'S EASTON GARAGE. INSTALL UNDERGROUND FIRE SUPPRESSION SUPPLY PIPING FROM WATER METER ROOM (SOUTHEAST CORNER) TO FUTURE RETAIL SPACE LOCATIONS ALONG NORTH SIDE OF GARAGE. 6 LEAD PIPING CAPPED AT 4 LOCATIONS UNDERGROUND. FIRE PROTEC
010-255690-00 | 010-N048BA-00106 | 2021-10-05 | MMEPC2139369 |  | 0 | BUILDING PERMIT/PLAN REVIEW: ALTC2129767 REWORK EXISTING DUCT AND AHU'S LICENSE NUMBER: H01034 ¦ SCOPE ITEM: AIR CONDITIONING (INCLUDING CONDENSERS, EVAPORATORS, COMPRESSORS)
010-255690-00 | 010-N048BA-00106 | 2021-10-08 | EMEPC2139933 |  | 0 | BUILDING PERMIT/PLAN REVIEW: ALTC2123132 REMODEL OF TURKEY HILL CONVENIENCE STORE WITH GAS AND CAR WASH.
010-255690-00 | 010-N048BA-00106 | 2021-10-07 | EMEPC2139886 |  | 0 | 10-11-21 - CONTRACTOR HAS WITHDRAWN FROM PERMIT - SEE DOC TAB - DBAXTER-DANIEL BUILDING PERMIT/PLAN REVIEW: ALTC2123132 TEMPORARY POLE
010-255690-00 | 010-N048BA-00106 | 2022-02-01 | MMEPC2205625 |  | 0 | BUILDING PERMIT/PLAN REVIEW: ALTC2123132 ADD GAS LINE TO NEW GAS FIRED EQUIPMENT LICENSE NUMBER: P00818 ¦ SCOPE ITEM: FUEL GAS OR LP GAS
010-255690-00 | 010-N048BA-00106 | 2021-11-16 | FSUPC2145451 |  | 0 | 5350 TUTTLE CROSSING BLVD REFERENCE BUILDING PERMIT #ALTC2123132 INSTALL UL300 KITCHEN HOOD SUPPRESSION SYSTEM WITH OVERLAPPING PROTECTION WITHIN SBARRO.
010-255690-00 | 010-N048BA-00106 | 2021-11-16 | FSUPC2145451 |  | 0 | 5350 TUTTLE CROSSING BLVD REFERENCE BUILDING PERMIT #ALTC2123132 INSTALL UL300 KITCHEN HOOD SUPPRESSION SYSTEM WITH OVERLAPPING PROTECTION WITHIN SBARRO.
010-255690-00 | 010-N048BA-00106 | 2021-11-02 | PMEPC2143360 |  | 0 | BUILDING PERMIT/PLAN REVIEW: ALTC2123132 COMPLETE REMODEL OF INTERIOR OF CONVENIENCE STORE, ADDING A RESTAURANT
010-255690-00 | 010-N048BA-00106 | 2022-02-16 | MMEPC2207525 |  | 0 | BUILDING PERMIT/PLAN REVIEW: ALTC2123132 INSTALLATION OF COMMERCIAL REFRIGERATION EQUIPMENT. LICENSE NUMBER: R00082 ¦ SCOPE ITEM: COOLERS / FREEZERS AND ANY OTHER REFRIGERATION SYSTEM FOR USE OTHER THAN COMFORT COOLING
010-255690-00 | 010-N048BA-00106 | 2022-11-16 | EMEPC2245974 |  | 0 | Building Permit/Plan Review: altc2228862 Moving Power around for outlets & lights. All existing circuits.
010-255690-00 | 010-N048BA-00106 | 2022-02-04 | MMEPC2206024 |  | 0 | BUILDING PERMIT/PLAN REVIEW: ALTC2123132 ADD TYPE 1 HOOD LICENSE NUMBER: H01034 ¦ SCOPE ITEM: EXHAUST SYSTEMS (HOODS, FANS, ETC)
010-255761-00 | 010-O054D-06102 | 2023-03-16 |  |  |  | N/C
010-255761-00 | 010-O054D-06102 | 2022-08-26 | EMLSR2235044 |  | 0 | MLS SCOPE: TEMPORARY/FREESTANDING SERVICE (UP TO 200 AMPS DURING CONSTRUCTION)
010-255761-00 | 010-O054D-06102 | 2024-08-21 | MMEPC2434309 |  | 0 | BUILDING PERMIT/PLAN REVIEW: NEWC2403304 NEW DUCTWORK W/ NEW HEATING AND COOLING IN NEW BUILD LICENSE NUMBER: H01163 ¦ SCOPE ITEM: FURNACES / AIR HANDLERS / RTUS
010-255761-00 | 010-O054D-06102 | 2024-08-14 | MMEPC2434815 |  | 0 | BUILDING PERMIT/PLAN REVIEW: NEWC2403304 GAS FROM METER TO FURNACE AND WATER HEATER TO KITCHEN STOVE AND FRYER. LICENSE NUMBER: P00676 ¦ SCOPE ITEM: FUEL GAS OR LP GAS
010-255761-00 | 010-O054D-06102 | 2024-10-24 | MMEPC2442757 |  | 0 | BUILDING PERMIT/PLAN REVIEW: NEWC2403304 INSTALL 4 GAS HEATERS INSTALL EXHAUST FAN LICENSE NUMBER: H00819 ¦ SCOPE ITEM: UNIT HEATERS
010-255761-00 | 010-O054D-06102 | 2024-07-30 | PMEPC2430319 |  | 0 | BUILDING PERMIT/PLAN REVIEW: NEWC2403304 PLUMBING FOR TOILET AND SINK
010-255761-00 | 010-O054D-06102 | 2024-08-14 | EMEPC2433159 |  | 0 | BUILDING PERMIT/PLAN REVIEW: NEWC2403304 INSTALL NEW SERVICE AND BRANCH CIRCUITS AS PER PLANS
010-255762-00 | 010-C056-02401 | 2023-10-26 | MMEPC2345629 |  | 0 | replace like for like (2) two 20-ton RTU's License Number: H00137 ¦ Scope Item: furnaces / air handlers / RTUs
010-255773-00 | 010-T045E-05100 | 2021-06-10 | PMLSR2121919 |  | 0 | MLS Scope: Water Heater Replacement
010-255773-00 | 010-T045E-05100 | 2019-03-27 |  |  |  | REPLACE SHINGLES
010-255774-00 | 010-T045E-05200 | 2021-11-08 | PMLSR2144161 |  | 0 | MLS SCOPE: WATER HEATER REPLACEMENT
010-255774-00 | 010-T045E-05200 | 2019-07-24 | MMLSR1914481 |  | 0 | MLS SCOPE: REPLACEMENT OF A SINGLE FURNACE, A/C AND/OR HEAT PUMP LICENSE NUMBER: H00403 ¦ SCOPE ITEM: AIR CONDITIONING (INCLUDING CONDENSERS, EVAPORATORS, COMPRESSORS)
010-255775-00 | 010-T045E-05300 | 2019-03-27 |  |  |  | REPLACE SHINGLES
010-255778-00 | 010-T045E-05600 | 2024-01-09 | RSWDR2402887 |  | 6198 | Remove existing 5 window(s), 0 door(s) and replace with new. Work to comply with RCO 612, RCO 308, and RCO 113.6.1 with a U Value of 0.35 or Better.
010-255779-00 | 010-T000VG-11700 | 2020-01-01 |  |  |  | SPL_NWP_VD
010-255780-00 | 010-T000VG-11800 | 2020-01-01 |  |  |  | SPL_NWP_VD
010-255781-00 | 010-T000VG-11900 | 2020-01-01 |  |  |  | SPL_NWP_VD
010-255782-00 | 010-T000VG-12000 | 2020-01-01 |  |  |  | SPL_NWP_VD
010-255783-00 | 010-T000VG-12100 | 2020-01-01 |  |  |  | SPL_NWP_VD
010-255839-00 | 010-M096JJJ-17800 | 2023-06-08 | RSWDR2323797 |  | 10084 | Remove existing shingle roof to deck and replace with new felt underlayment, ice barrier membrane at eave, necessary flashings, and new asphalt shingles. Work to comply with RCO chapter 9 & Manufacture installation instructions.Roof Info: SHINGLE TEAR OF
010-255839-00 | 010-M096JJJ-17800 | 2022-03-03 | MMLSR2209652 |  | 0 | MLS SCOPE: REPLACEMENT OF A SINGLE FURNACE LICENSE NUMBER: H00662 ¦ SCOPE ITEM: FURNACES / AIR HANDLERS / RTUS
010-255845-00 | 010-M096JJJ-18400 | 2019-06-13 | RSWDR1902874 |  | 8400 | REMOVE EXISTING SHINGLE ROOF TO DECK AND REPLACE WITH NEW FELT UNDERLAYMENT, ICE BARRIER MEMBRANE AT EAVE, NECESSARY FLASHINGS, AND NEW ASPHALT SHINGLES. WORK TO COMPLY WITH RCO CHAPTER 9 & MANUFACTURE INSTALLATION INSTRUCTIONS.
010-255845-00 | 010-M096JJJ-18400 | 2019-09-09 | MMLSR1918055 |  | 0 | MLS SCOPE: REPLACEMENT OF A SINGLE FURNACE, A/C AND/OR HEAT PUMP LICENSE NUMBER: H00124 ¦ SCOPE ITEM: FURNACES / AIR HANDLERS / RTUS
010-255845-00 | 010-M096JJJ-18400 | 2019-09-09 | MMLSR1918052 |  | 0 | MLS SCOPE: REPLACEMENT OF A SINGLE FURNACE, A/C AND/OR HEAT PUMP LICENSE NUMBER: H00124 ¦ SCOPE ITEM: AIR CONDITIONING (INCLUDING CONDENSERS, EVAPORATORS, COMPRESSORS)
010-255858-00 | 010-M096JJJ-19700 | 2023-11-27 | EMLSR2349458 |  | 0 | Building Permit/Plan Review: PLEX2348031 MLS Scope: Electric for Solar Photovoltaic (PV) System
010-255860-00 | 010-M096JJJ-19900 | 2021-08-16 | DMGR2132266 |  | 92 | PLAN APPROVAL: CONDITIONAL: SEE BELOW REVIEWED FOR COMPLIANCE UNDER: 2019 RESIDENTIAL CODE OF OHIO USE/OCCUPANCY GROUP: 1, 2, 3 FAMILY DWELLING CONSTRUCTION TYPE: V-B DESCRIPTION OF WORK: ALTER A 2 STORY FRAMED, 1 FAMILY DWELLING BY REPAIRING DA
010-255860-00 | 010-M096JJJ-19900 | 2022-07-20 | EMEPR2136070 |  | 0 | REPAIR DAMAGE BY FIRE IN BEDROOM
010-255860-00 | 010-M096JJJ-19900 | 2019-10-17 | RSWDR1905381 |  | 8800 | REMOVE EXISTING SHINGLE ROOF TO DECK AND REPLACE WITH NEW FELT UNDERLAYMENT, ICE BARRIER MEMBRANE AT EAVE, NECESSARY FLASHINGS, AND NEW ASPHALT SHINGLES. WORK TO COMPLY WITH RCO CHAPTER 9 & MANUFACTURE INSTALLATION INSTRUCTIONS.
010-255860-00 | 010-M096JJJ-19900 | 2021-11-04 | EMEPR2143857 |  | 0 | BUILDING PERMIT/PLAN REVIEW: DMGR2132266 REWIRE 2ND FLOOR AS NEEDED FOR NEW TRUSSES.
010-255860-00 | 010-M096JJJ-19900 | 2021-12-08 | MMEPR2148313 |  | 0 | BUILDING PERMIT/PLAN REVIEW: DMGR2132266 REPAIR AND REPLACE B VENT, INSTALL EXH FAN LICENSE NUMBER: H00346 “COMPLETION OF THE WORK DESCRIBED ON THIS PERMIT DOES NOT COMPLY BUILDING ORDER #UNSF2100136 OR ANY OTHER BUILDING ORDER ASSOCIATED WITH THIS
010-255860-00 | 010-M096JJJ-19900 | 2022-05-09 | MMLSR2218637 |  | 0 | MLS SCOPE: REPLACEMENT OF A SINGLE FURNACE, A/C AND/OR HEAT PUMP LICENSE NUMBER: H00578 ¦ SCOPE ITEM: FURNACES / AIR HANDLERS / RTUS
010-255860-00 | 010-M096JJJ-19900 | 2021-12-08 | MMEPR2148313 |  | 0 | BUILDING PERMIT/PLAN REVIEW: DMGR2132266 REPAIR AND REPLACE B VENT, INSTALL EXH FAN LICENSE NUMBER: H00346 “COMPLETION OF THE WORK DESCRIBED ON THIS PERMIT DOES NOT COMPLY BUILDING ORDER #UNSF2100136 OR ANY OTHER BUILDING ORDER ASSOCIATED WITH THIS
010-255860-00 | 010-M096JJJ-19900 | 2021-12-02 | PMEPR2147523 |  | 0 | BUILDING PERMIT/PLAN REVIEW: DMGR2132266 REPLACE FIRE DAMAGED PIPING/FIXTURES
010-255861-00 | 010-M096JJJ-20000 | 2022-06-08 | EMLSR2223320 |  | 0 | BUILDING PERMIT/PLAN REVIEW: PLEX2222483 MLS SCOPE: ELECTRIC FOR SOLAR PHOTOVOLTAIC (PV) SYSTEM
010-255862-00 | 010-M096JJJ-20100 | 2020-08-10 | PMLSR2016262 |  | 0 | MLS SCOPE: WATER HEATER REPLACEMENT
010-255862-00 | 010-M096JJJ-20100 | 2019-05-24 | MMLSR1909971 |  | 0 | MLS Scope: Replacement of a Single Furnace, A/C and/or Heat Pump License Number: H00470 ¦ Scope Item: air conditioning (including condensers, evaporators, compressors)
010-255863-00 | 010-M096JJJ-20200 | 2024-07-03 | RSWDR2427572 |  | 13605 | Remove existing shingle roof to deck and replace with new felt underlayment, ice barrier membrane at eave, necessary flashings, and new asphalt shingles. Work to comply with RCO chapter 9 & Manufacture installation instructions.
010-255866-00 | 010-M096JJJ-20500 | 2023-11-03 | RSWDR2346894 |  | 20000 | Remove existing shingle roof to deck and replace with new felt underlayment, ice barrier membrane at eave, necessary flashings, and new asphalt shingles. Work to comply with RCO chapter 9 & Manufacture installation instructions.
010-255867-00 | 010-M096JJJ-20600 | 2023-02-13 | PMEPR2307405 |  | 0 | BUILDING PERMIT/PLAN REVIEW: ALTR2307393 FINISHING BASEMENT ELECTRICAL, PLUMBING, FRAMING, AND HVAC - PER PLANS
010-255867-00 | 010-M096JJJ-20600 | 2023-02-13 | MMEPR2307407 |  | 0 | BUILDING PERMIT/PLAN REVIEW: ALTR2307393 BASEMENT FINISH INSTALL LICENSE NUMBER: HO9999
010-255867-00 | 010-M096JJJ-20600 | 2023-02-13 | EMEPR2307403 |  | 0 | BUILDING PERMIT/PLAN REVIEW: ALTR2307393 ELECTRICAL WIRING
010-255867-00 | 010-M096JJJ-20600 | 2023-02-13 | ALTR2307393 |  | 24000 | PLAN APPROVAL: FINAL REVIEWED FOR COMPLIANCE UNDER: 2019 RESIDE NTIAL CODE OF OHIO USE/OCCUPANCY GROUP: 1, 2, 3 FAMILY DWELLING CONSTRUCTION TYPE: V-B DESCRIPTION OF WORK: ALTER A 2 STORY FRAME, 1 FAMILY DWELLING BY FINISHING THE BASEMENT. BAS
010-255867-00 | 010-M096JJJ-20600 | 2021-12-20 | ALTR2149712 |  | 27000 | PLAN APPROVAL: FINAL REVIEWED FOR COMPLIANCE UNDER: 2019 RESIDENTIAL CODE OF OHIO DESCRIPTION OF WORK: ALTER A 2 STORY FRAME, 1 FAMILY DWELLING BY FINISHING THE BASEMENT. BASEMENT TO CONTAIN GAME ROOM, LOUNGE AREA, BATHROOM, AND STORAGE ROOM. ELECT
010-255867-00 | 010-M096JJJ-20600 | 2020-10-09 | EMLSR2021017 |  | 0 | BUILDING PERMIT/PLAN REVIEW: PLEX2009002 MLS SCOPE: ELECTRIC FOR SOLAR PHOTOVOLTAIC (PV) SYSTEM
010-255867-00 | 010-M096JJJ-20600 | 2022-02-28 | PMEPR2208851 |  | 0 | BUILDING PERMIT/PLAN REVIEW: ALTR2149712 BATHROOM INSTALL IN THE BASEMENT, PER PLANS.
010-255867-00 | 010-M096JJJ-20600 | 2022-02-28 | PMEPR2208851 |  | 0 | BUILDING PERMIT/PLAN REVIEW: ALTR2149712 BATHROOM INSTALL IN THE BASEMENT, PER PLANS.
010-255867-00 | 010-M096JJJ-20600 | 2022-02-28 | MMEPR2208850 |  | 0 | BUILDING PERMIT/PLAN REVIEW: ALTR2149712 ADD 2 VENTS IN BASEMENT. MECHANICAL PER PLANS. LICENSE NUMBER: HO9999
010-255867-00 | 010-M096JJJ-20600 | 2022-02-28 | MMEPR2208850 |  | 0 | BUILDING PERMIT/PLAN REVIEW: ALTR2149712 ADD 2 VENTS IN BASEMENT. MECHANICAL PER PLANS. LICENSE NUMBER: HO9999
010-255867-00 | 010-M096JJJ-20600 | 2022-02-28 | EMEPR2208845 |  | 0 | BUILDING PERMIT/PLAN REVIEW: ALTR2149712 ELECTRICAL PER PLANS.
010-255867-00 | 010-M096JJJ-20600 | 2022-02-28 | EMEPR2208845 |  | 0 | BUILDING PERMIT/PLAN REVIEW: ALTR2149712 ELECTRICAL PER PLANS.
010-255871-00 | 010-M096JJJ-21000 | 2023-03-06 | MMLSR2310121 |  | 0 | MLS Scope: Replacement of a Single Furnace, A/C and/or Heat Pump License Number: H01163 ¦ Scope Item: furnaces / air handlers / RTUs
010-255871-00 | 010-M096JJJ-21000 | 2020-03-06 | DECKR2002452 |  | 4200 | PLAN APPROVAL: FINAL REVIEWED FOR COMPLIANCE UNDER: 2019 RESIDENTIAL CODE OF OHIO USE/OCCUPANCY GROUP: 1, 2, 3 FAMILY DWELLING CONSTRUCTION TYPE: V-B DESCRIPTION OF WORK: ALTER A 2 STORY FRAMED, 1 FAMILY DWELLING BY BUILDING A FREE STANDING DECK
010-255873-00 | 010-M096JJJ-21200 | 2022-10-07 | ADDR2240378 |  | 21656 | PLAN APPROVAL: FINAL REVIEWED FOR COMPLIANCE UNDER: 2019 RESIDENTIAL CODE OF OHIO USE/OCCUPANCY GROUP: 1, 2, 3 FAMILY DWELLING CONSTRUCTION TYPE: V-B DESCRIPTION OF WORK: ALTER A 1 STORY FRAMED, 1 FAMILY DWELLING: PROJECT SCOPE IS TO INSTALL RO
010-255873-00 | 010-M096JJJ-21200 | 2019-07-08 | RSWDR1903337 |  | 529 | Remove existing 0 window(s), 1 door(s) and replace with new. Work to comply with RCO 612, RCO 308, and RCO 113.6.1 with a U Value of 0.35 or Better. Doors Info: REPLACE FRONT ENTRY DOOR.
010-255875-00 | 010-M096JJJ-21400 | 2021-03-02 | EMLSR2107420 |  | 0 | Building Permit/Plan Review: PLEX2104706 MLS Scope: Electric for Solar Photovoltaic (PV) System
010-255877-00 | 010-M096JJJ-21600 | 2023-06-02 | RSWDR2322950 |  | 14485 | REMOVE EXISTING SHINGLE ROOF TO DECK AND REPLACE WITH NEW FELT UNDERLAYMENT, ICE BARRIER MEMBRANE AT EAVE, NECESSARY FLASHINGS, AND NEW ASPHALT SHINGLES. WORK TO COMPLY WITH RCO CHAPTER 9 & MANUFACTURE INSTALLATION INSTRUCTIONS.
010-255877-00 | 010-M096JJJ-21600 | 2023-10-27 | MMLSR2345684 |  | 0 | MLS SCOPE: REPLACEMENT OF A SINGLE FURNACE, A/C AND/OR HEAT PUMP LICENSE NUMBER: H00425 ¦ SCOPE ITEM: AIR CONDITIONING (INCLUDING CONDENSERS, EVAPORATORS, COMPRESSORS)
010-255878-00 | 010-M096JJJ-21700 | 2023-02-11 | MMLSR2307244 |  | 0 | MLS Scope: Replacement of a Single Furnace License Number: H00425 ¦ Scope Item: furnaces / air handlers / RTUs
010-255879-00 | 010-M096JJJ-21800 | 2021-12-14 | MMLSR2149036 |  | 0 | MLS SCOPE: REPLACEMENT OF A SINGLE FURNACE LICENSE NUMBER: H00124 ¦ SCOPE ITEM: FURNACES / AIR HANDLERS / RTUS
010-255881-00 | 010-M096JJJ-22000 | 2023-10-03 | RSWDR2341903 |  | 11076 | Remove existing shingle roof to deck and replace with new felt underlayment, ice barrier membrane at eave, necessary flashings, and new asphalt shingles. Work to comply with RCO chapter 9 & Manufacture installation instructions.
010-255885-00 | 010-O110K-00705 | 2023-06-11 | MMEPM2324204 |  | 0 | BUILDING PERMIT/PLAN REVIEW: DMGM2302630 REPLACE DUCTWORK & BATH FANS IN FIRE DAMAGED APARTMENT LICENSE NUMBER: H00382 ¦ SCOPE ITEM: DUCTWORK / DAMPERS
010-255885-00 | 010-O110K-00705 | 2023-06-06 | PMEPM2323417 |  | 0 | BUILDING PERMIT/PLAN REVIEW: DMGM2302630 REPLACE 30 FEET OF PVC VENT PIPING IN ATTIC OF BURNOUT UNIT.
010-255885-00 | 010-O110K-00705 | 2023-06-07 | EMEPM2323490 |  | 0 | BUILDING PERMIT/PLAN REVIEW: DMGM2302630 REWIRE FIRE DAMAGED UNIT(S)
010-255887-00 | 010-G003-10202 | 2023-04-11 | FALRC2315144 |  | 0 | ALTER EXISTING FIRE ALARM SYSTEM FOR DRURY INN & SUITES ON THE 1ST AND 5TH FLOORS BY INSTALLING NEW DEVICES FOR AN INTERIOR ALTERATION. FIRST FLOOR WORK TO INCLUDE NEW DEVICES FOR RESTAURANT WORK RENOVATION. FIFTH FLOOR WORK TO INCLUDE NEW DEVICES FOR UN
010-255887-00 | 010-G003-10202 | 2019-05-20 | MMEPC1909508 |  | 0 | LIKE FOR LIKE REPLACEMENT OF 2 AIR COOLED CHILLERS. LICENSE NUMBER: H00594 ¦ SCOPE ITEM: CHILLERS
010-255887-00 | 010-G003-10202 | 2019-04-18 | MMEPC1907202 |  | 0 | TO REPLACE EXISTING DUCT ON ROOF LICENSE NUMBER: H00137 ¦ SCOPE ITEM: DUCTWORK / DAMPERS
010-255887-00 | 010-G003-10202 | 2019-05-16 | EMEPC1909253 |  | 0 | STAND-ALONE DISCONNECT AND RECONNECT (2) EXISTING CHILLERS. LIKE FOR LIKE REPLACEMENT. NUMBER OF DEVICES BEING INSTALLED: (2)
010-255887-00 | 010-G003-10202 | 2023-04-24 | MMEPC2316961 |  | 0 | BUILDING PERMIT/PLAN REVIEW: ALTC2246958 WIC & WIF MECH INSTALL LICENSE NUMBER: R00276 ¦ SCOPE ITEM: COOLERS / FREEZERS AND ANY OTHER REFRIGERATION SYSTEM FOR USE OTHER THAN COMFORT COOLING
010-255887-00 | 010-G003-10202 | 2023-04-24 | MMEPC2316963 |  | 0 | BUILDING PERMIT/PLAN REVIEW: ALTC2246958 DUCT MODIFICATIONS LICENSE NUMBER: H01207 ¦ SCOPE ITEM: DUCTWORK / DAMPERS
010-255887-00 | 010-G003-10202 | 2023-05-22 | MMEPC2321185 |  | 0 | BUILDING PERMIT/PLAN REVIEW: ALTC2246958 WALK IN COOLER & FREEZER BOX LICENSE NUMBER: R00276 ¦ SCOPE ITEM: COOLERS / FREEZERS AND ANY OTHER REFRIGERATION SYSTEM FOR USE OTHER THAN COMFORT COOLING
010-255887-00 | 010-G003-10202 | 2023-03-31 | PMEPC2313623 |  | 0 | BUILDING PERMIT/PLAN REVIEW: ALTC2246958 PLUMBING UG,AG & FINISH WORK.
010-255887-00 | 010-G003-10202 | 2023-03-31 | EMEPC2313707 |  | 0 | BUILDING PERMIT/PLAN REVIEW: ALTC2246958 ELECTRICAL PER APPROVED PLANS FOR 1ST FLOOR
010-255956-00 | 010-O058B-08305 | 2025-03-03 |  |  |  | POSS N/C
010-255956-00 | 010-O058B-08305 | 2025-01-01 |  |  |  | SPL/NWP/VD
010-255957-00 | 010-O058B-08306 | 2025-01-01 |  |  |  | SPL/NWP/VD
010-255969-00 | 010-T003A-00100 | 2024-08-12 | PMEPR2432507 |  | 0 | Shower Replacement/Fixture – BATHTUB OR SHOWER & TUB/SHOWER VALVE REPLACEMENT - ANY NEW WATER DISTRIBUTION PIPE AND FITTINGS WILL COMPLY WITH ONE OF THE REFERENCED STANDARDS LISTED IN OPC TABLE 605.4 OR 605.5. ANY NEW VALVES WILL COMPLY WITH ONE OF THE R
010-255969-00 | 010-T003A-00100 | 2022-04-12 | PMLSM2215084 |  | 0 | MLS SCOPE: WATER HEATER REPLACEMENT
010-255969-00 | 010-T003A-00100 | 2021-10-29 | RSWDR2143026 |  | 11200 | Remove existing 5 window(s), 0 door(s) and replace with new. Work to comply with RCO 612, RCO 308, and RCO 113.6.1 with a U Value of 0.35 or Better.Windows Info: Remove existing 5 window(s), and replace with new. Work to comply with RCO 612, RCO 308, an
010-255969-00 | 010-T003A-00100 | 2019-06-03 | MMLSM1910468 |  | 0 | MLS SCOPE: REPLACEMENT OF A SINGLE A/C UNIT OR HEAT PUMP LICENSE NUMBER: H00425 ¦ SCOPE ITEM: AIR CONDITIONING (INCLUDING CONDENSERS, EVAPORATORS, COMPRESSORS)
010-255971-00 | 010-T003A-00300 | 2022-08-25 | MMLSM2234497 |  | 0 | MLS SCOPE: REPLACEMENT OF A SINGLE FURNACE, A/C AND/OR HEAT PUMP LICENSE NUMBER: H00425 ¦ SCOPE ITEM: AIR CONDITIONING (INCLUDING CONDENSERS, EVAPORATORS, COMPRESSORS)
010-255972-00 | 010-T003A-00400 | 2021-11-02 | PMLSR2143573 |  | 0 | MLS SCOPE: WATER HEATER REPLACEMENT
010-255972-00 | 010-T003A-00400 | 2022-04-27 | RSWDR2217093 |  | 17205 | REMOVE EXISTING 7 WINDOW(S), 0 DOOR(S) AND REPLACE WITH NEW. WORK TO COMPLY WITH RCO 612, RCO 308, AND RCO 113.6.1 WITH A U VALUE OF 0.35 OR BETTER.WINDOWS INFO: ADDISON PLUS 5 DOUBLE CASEMENT GRIDS: NONE GLASS: EXTREME 2 PANE/LOW-E & ARGON SCREEN: FULL
010-255972-00 | 010-T003A-00400 | 2023-03-08 | MMLSM2310458 |  | 0 | MLS Scope: Replacement of a Single Furnace, A/C and/or Heat Pump License Number: H00425 ¦ Scope Item: air conditioning (including condensers, evaporators, compressors)
010-255973-00 | 010-T003A-00500 | 2022-05-31 | RSWDR2221923 |  | 14999 | REMOVE EXISTING 12 WINDOW(S), 0 DOOR(S) AND REPLACE WITH NEW. WORK TO COMPLY WITH RCO 612, RCO 308, AND RCO 113.6.1 WITH A U VALUE OF 0.35 OR BETTER.WINDOWS INFO: ADDISON PLUS 12 SINGLE CASEMENT HINGE LEFT (INSIDE FACING OUT) GRIDS: NONE GLASS: EXTREME
010-255973-00 | 010-T003A-00500 | 2021-03-12 | MMLSM2108728 |  | 0 | MLS Scope: Replacement of a Single Furnace, A/C and/or Heat Pump License Number: H00425 ¦ Scope Item: air conditioning (including condensers, evaporators, compressors)
010-255974-00 | 010-T003A-00600 | 2022-08-03 | RSWDR2231373 |  | 11325 | REMOVE EXISTING 8 WINDOW(S), 0 DOOR(S) AND REPLACE WITH NEW. WORK TO COMPLY WITH RCO 612, RCO 308, AND RCO 113.6.1 WITH A U VALUE OF 0.35 OR BETTER.
010-255974-00 | 010-T003A-00600 | 2024-02-01 | RSWDR2405509 |  | 4819 | Remove existing 0 window(s), 1 door(s) and replace with new. Work to comply with RCO 612, RCO 308, and RCO 113.6.1 with a U Value of 0.35 or Better.
010-255976-00 | 010-T003A-00800 | 2023-06-22 | PMLSR2325890 |  | 0 | MLS Scope: Water Heater Replacement
010-255976-00 | 010-T003A-00800 | 2021-03-01 | PMEPR2107167 |  | 0 | ***Shared wall unit with 101 Brassic*** Jackhammer in both units to install back to back 3in PVC WYE fitting Existing is a cross fitting that is PVC
010-255976-00 | 010-T003A-00800 | 2020-12-28 | MMLSM2026787 |  | 0 | MLS Scope: Replacement of a Single Furnace, A/C and/or Heat Pump License Number: H00425 ¦ Scope Item: air conditioning (including condensers, evaporators, compressors)
010-255979-00 | 010-T003A-01100 | 2023-07-19 | RSWDR2329894 |  | 14986 | Remove existing 18 window(s), 1 door(s) and replace with new. Work to comply with RCO 612, RCO 308, and RCO 113.6.1 with a U Value of 0.35 or Better.
010-255980-00 | 010-T003A-01200 | 2024-08-19 | RSWDR2433912 |  | 8510 | REMOVE EXISTING 5 WINDOW(S), 0 DOOR(S) AND REPLACE WITH NEW. WORK TO COMPLY WITH RCO 612, RCO 308, AND RCO 113.6.1 WITH A U VALUE OF 0.35 OR BETTER.
010-255980-00 | 010-T003A-01200 | 2024-06-20 | MMLSR2425497 |  | 0 | MLS SCOPE: REPLACEMENT OF A SINGLE FURNACE, A/C AND/OR HEAT PUMP LICENSE NUMBER: H00150 ¦ SCOPE ITEM: FURNACES / AIR HANDLERS / RTUS
010-255980-00 | 010-T003A-01200 | 2024-06-20 | MMLSR2425497 |  | 0 | MLS SCOPE: REPLACEMENT OF A SINGLE FURNACE, A/C AND/OR HEAT PUMP LICENSE NUMBER: H00150 ¦ SCOPE ITEM: FURNACES / AIR HANDLERS / RTUS
010-255980-00 | 010-T003A-01200 | 2024-08-19 | RSWDR2433912 |  | 8510 | REMOVE EXISTING 5 WINDOW(S), 0 DOOR(S) AND REPLACE WITH NEW. WORK TO COMPLY WITH RCO 612, RCO 308, AND RCO 113.6.1 WITH A U VALUE OF 0.35 OR BETTER.
010-255980-00 | 010-T003A-01200 | 2021-07-04 | RSWDR2125621 |  | 420 | Remove existing 0 window(s), 1 door(s) and replace with new. Work to comply with RCO 612, RCO 308, and RCO 113.6.1 with a U Value of 0.35 or Better.
010-255991-00 | 010-T177-09700 | 2021-03-01 | MMLSR2107100 |  | 0 | MLS Scope: Replacement of a Single Furnace License Number: H00124 ¦ Scope Item: furnaces / air handlers / RTUs
010-255991-00 | 010-T177-09700 | 2021-05-05 | MMLSR2116339 |  | 0 | MLS Scope: Replacement of a Single A/C Unit or Heat Pump License Number: H00124 ¦ Scope Item: furnaces / air handlers / RTUs
010-255998-00 | 010-T177-10400 | 2022-10-04 | RSWDM2239852 |  | 36159 | REMOVAL OF EXISTING ROOFING TO DECK AND INSTALLATION OF NEW ASPHALT SHINGLE ROOFING, FELT, ICE GUARD, AND FLASHINGS ON AN EXISTING MULTI-FAMILY BUILDING PER OHIO BUILDING CODE SECTION 1507.2 AND MANUFACTURERS INSTALLATION INSTRUCTIONS. NO DRAWINGS OR SPE
010-256128-00 | 010-M073B-19000 | 2022-06-13 | MMLSR2223696 |  | 0 | MLS SCOPE: REPLACEMENT OF A SINGLE FURNACE, A/C AND/OR HEAT PUMP LICENSE NUMBER: H00020 ¦ SCOPE ITEM: FURNACES / AIR HANDLERS / RTUS
010-256130-00 | 010-M073B-18800 | 2023-04-24 | MMLSR2316909 |  | 0 | MLS Scope: Replacement of a Single Furnace, A/C and/or Heat Pump License Number: H00020 ¦ Scope Item: air conditioning (including condensers, evaporators, compressors)
010-256131-00 | 010-M073B-18700 | 2023-06-23 | MMLSR2326143 |  | 0 | MLS Scope: Replacement of a Single Furnace, A/C and/or Heat Pump License Number: H01127 ¦ Scope Item: air conditioning (including condensers, evaporators, compressors)
010-256132-00 | 010-M073B-18600 | 2022-10-06 | RSWDR2240118 |  | 9000 | REMOVE EXISTING SHINGLE ROOF TO DECK AND REPLACE WITH NEW FELT UNDERLAYMENT, ICE BARRIER MEMBRANE AT EAVE, NECESSARY FLASHINGS, AND NEW ASPHALT SHINGLES. WORK TO COMPLY WITH RCO CHAPTER 9 & MANUFACTURE INSTALLATION INSTRUCTIONS.
010-256133-00 | 010-M073B-18500 | 2019-12-16 | ADDR1913365 |  | 20000 | PLAN APPROVAL: FINAL REVIEWED FOR COMPLIANCE UNDER: 2019 RESIDENTIAL CODE OF OHIO USE/OCCUPANCY GROUP: 1, 2, 3 FAMILY DWELLING CONSTRUCTION TYPE: V-B DESCRIPTION OF WORK: ALTER A 2 STORY FRAMED, 1 FAMILY DWELLING BUILDING A BONUS ROOM ON TOP OF
010-256133-00 | 010-M073B-18500 | 2020-08-10 | EMEPR2016149 |  | 0 | BUILDING PERMIT/PLAN REVIEW: ADDR1913365 WIRE ROOM ADDITION PER CODE AND MOVE METER CAN TO NEW LOCATION AND INSTALL DISCONNECT FOR SERVICE
010-256137-00 | 010-M073B-18100 | 2019-04-30 | RSWDR1901836 |  | 7627 | Remove existing shingle roof to deck and replace with new felt underlayment, ice barrier membrane at eave, necessary flashings, and new asphalt shingles. Work to comply with RCO chapter 9 & Manufacture installation instructions.
010-256137-00 | 010-M073B-18100 | 2022-09-21 | RSWDR2238020 |  | 3150 | REMOVE EXISTING 1 WINDOW(S), 0 DOOR(S) AND REPLACE WITH NEW. WORK TO COMPLY WITH RCO 612, RCO 308, AND RCO 113.6.1 WITH A U VALUE OF 0.35 OR BETTER.WINDOWS INFO: REMOVE EXISTING 1 TWIN DOUBLE HUNG WINDOW ON FIRST STORY, FRONT OF HOME, AND REPLACE WITH N
010-256140-00 | 010-M073B-17800 | 2021-06-29 | MMLSR2124668 |  | 0 | MLS Scope: Replacement of a Single Furnace, A/C and/or Heat Pump License Number: H00855 ¦ Scope Item: air conditioning (including condensers, evaporators, compressors) License Number: H00855 ¦ Scope Item: furnaces / air handlers / RTUs
010-256140-00 | 010-M073B-17800 | 2024-04-30 |  |  |  | COMPL OF REC RM
010-256141-00 | 010-M073B-19500 | 2020-09-04 | RSWDR2004416 |  | 5372 | REMOVE EXISTING SHINGLE ROOF TO DECK AND REPLACE WITH NEW FELT UNDERLAYMENT, ICE BARRIER MEMBRANE AT EAVE, NECESSARY FLASHINGS, AND NEW ASPHALT SHINGLES. WORK TO COMPLY WITH RCO CHAPTER 9 & MANUFACTURE INSTALLATION INSTRUCTIONS.
010-256142-00 | 010-M073B-19400 | 2019-05-01 | RSWDR1901901 |  | 6527 | Remove existing shingle roof to deck and replace with new felt underlayment, ice barrier membrane at eave, necessary flashings, and new asphalt shingles. Work to comply with RCO chapter 9 & Manufacture installation instructions.
010-256144-00 | 010-M073B-19200 | 2024-08-15 | MMLSR2433308 |  | 0 | MLS SCOPE: REPLACEMENT OF A SINGLE FURNACE, A/C AND/OR HEAT PUMP LICENSE NUMBER: H01006 ¦ SCOPE ITEM: AIR CONDITIONING (INCLUDING CONDENSERS, EVAPORATORS, COMPRESSORS)
010-256147-00 | 010-M073B-11400 | 2019-05-25 | RSWDR1902469 |  | 9443 | Remove existing shingle roof to deck and replace with new felt underlayment, ice barrier membrane at eave, necessary flashings, and new asphalt shingles. Work to comply with RCO chapter 9 & Manufacture installation instructions.
010-256148-00 | 010-M073B-11500 | 2022-11-09 | PMLSR2245088 |  | 0 | MLS Scope: Water Heater Replacement
010-256148-00 | 010-M073B-11500 | 2019-04-26 | RSWDR1901795 |  | 7523 | Remove existing shingle roof to deck and replace with new felt underlayment, ice barrier membrane at eave, necessary flashings, and new asphalt shingles. Work to comply with RCO chapter 9 & Manufacture installation instructions.
010-256150-00 | 010-M073B-11700 | 2023-04-18 | RSWDR2316120 |  | 2000 | Remove existing shingle roof to deck and replace with new felt underlayment, ice barrier membrane at eave, necessary flashings, and new asphalt shingles. Work to comply with RCO chapter 9 & Manufacture installation instructions.
010-256312-00 | 010-T178-56800 | 2023-06-30 | MMLSR2327195 |  | 0 | MLS Scope: Replacement of a Single A/C Unit or Heat Pump License Number: H00951 ¦ Scope Item: air conditioning (including condensers, evaporators, compressors)
010-256373-00 | 010-T178-62900 | 2023-07-20 | MMLSR2330246 |  | 0 | MLS Scope: Replacement of a Single A/C Unit or Heat Pump License Number: H00951 ¦ Scope Item: air conditioning (including condensers, evaporators, compressors)
010-256429-00 | 010-T178-68500 | 2023-06-29 | MMLSR2327074 |  | 0 | MLS Scope: Replacement of a Single A/C Unit or Heat Pump License Number: H00951 ¦ Scope Item: air conditioning (including condensers, evaporators, compressors)
010-256430-00 | 010-T178-68600 | 2023-06-29 | MMLSR2327078 |  | 0 | MLS SCOPE: REPLACEMENT OF A SINGLE A/C UNIT OR HEAT PUMP LICENSE NUMBER: H00951 ¦ SCOPE ITEM: AIR CONDITIONING (INCLUDING CONDENSERS, EVAPORATORS, COMPRESSORS)
010-256430-00 | 010-T178-68600 | 2023-07-13 | MMLSR2329135 |  | 0 | STATUS CHANGE: 7/21/2023 - PER ALLISON SHEPHERD'S REQUEST MLS SCOPE: REPLACEMENT OF A SINGLE A/C UNIT OR HEAT PUMP LICENSE NUMBER: H00951 ¦ SCOPE ITEM: AIR CONDITIONING (INCLUDING CONDENSERS, EVAPORATORS, COMPRESSORS)
010-256529-00 | 010-N059C-01502 | 2019-05-16 |  |  |  | RECHECK FOR COMPLETION
010-256569-00 | 010-T045E-05700 | 2019-03-27 |  |  |  | REPLACE SHINGLES
010-256569-00 | 010-T045E-05700 | 2022-12-14 | RSWDR2249529 |  | 6518 | Remove existing 6 window(s), 0 door(s) and replace with new. Work to comply with RCO 612, RCO 308, and RCO 113.6.1 with a U Value of 0.35 or Better.
010-256570-00 | 010-T045E-05800 | 2023-09-26 | RSWDR2340829 |  | 16975 | Remove existing 6 window(s), 2 door(s) and replace with new. Work to comply with RCO 612, RCO 308, and RCO 113.6.1 with a U Value of 0.35 or Better.
010-256571-00 | 010-T045E-05900 | 2021-07-20 | PMLSR2128205 |  | 0 | MLS Scope: Water Heater Replacement
010-256571-00 | 010-T045E-05900 | 2020-12-10 | RSWDR2006392 |  | 5126 | Remove existing 6 window(s), 0 door(s) and replace with new. Work to comply with RCO 612, RCO 308, and RCO 113.6.1 with a U Value of 0.35 or Better.
010-256573-00 | 010-T045E-06100 | 2019-03-27 |  |  |  | REPLACEMENT OF SHINGLES
010-256575-00 | 010-T045E-06300 | 2021-06-16 | MMLSR2122691 |  | 0 | MLS Scope: Replacement of a Single Furnace, A/C and/or Heat Pump License Number: H00124 ¦ Scope Item: furnaces / air handlers / RTUs
010-256678-00 | 010-N058GA-04100 | 2024-08-12 | MMLSR2432722 |  | 0 | NULL MLS SCOPE: REPLACEMENT OF A SINGLE A/C UNIT OR HEAT PUMP LICENSE NUMBER: H00169 ¦ SCOPE ITEM: AIR CONDITIONING (INCLUDING CONDENSERS, EVAPORATORS, COMPRESSORS)
010-256682-00 | 010-N058GA-03700 | 2019-11-19 | RSWDR1905932 |  | 5200 | REMOVE EXISTING SHINGLE ROOF TO DECK AND REPLACE WITH NEW FELT UNDERLAYMENT, ICE BARRIER MEMBRANE AT EAVE, NECESSARY FLASHINGS, AND NEW ASPHALT SHINGLES. WORK TO COMPLY WITH RCO CHAPTER 9 & MANUFACTURE INSTALLATION INSTRUCTIONS.
010-256683-00 | 010-N058GA-03600 | 2019-06-28 | MMLSR1912487 |  | 0 | MLS Scope: Replacement of a Single Furnace, A/C and/or Heat Pump License Number: H00425 ¦ Scope Item: air conditioning (including condensers, evaporators, compressors)
010-256686-00 | 010-N058GA-03300 | 2019-08-20 | MMLSR1916640 |  | 0 | MLS Scope: Replacement of a Single Furnace, A/C and/or Heat Pump License Number: H00240 ¦ Scope Item: air conditioning (including condensers, evaporators, compressors)
010-256687-00 | 010-N058GA-03200 | 2022-11-07 | EMLSR2244685 |  | 0 | BUILDING PERMIT/PLAN REVIEW: PLEX2242085 MLS SCOPE: ELECTRIC FOR SOLAR PHOTOVOLTAIC (PV) SYSTEM
010-256687-00 | 010-N058GA-03200 | 2023-08-17 | EMLSR2334961 |  | 0 | BUILDING PERMIT/PLAN REVIEW: PLRE2322726 MLS SCOPE: ELECTRIC FOR SOLAR PHOTOVOLTAIC (PV) SYSTEM
010-256702-00 | 010-N058GA-01700 | 2020-04-08 | MMLSR2006905 |  | 0 | MLS SCOPE: REPLACEMENT OF A SINGLE FURNACE LICENSE NUMBER: H00855 ¦ SCOPE ITEM: FURNACES / AIR HANDLERS / RTUS
010-256702-00 | 010-N058GA-01700 | 2023-03-27 | RSWDR2312991 |  | 13161 | Remove existing shingle roof to deck and replace with new felt underlayment, ice barrier membrane at eave, necessary flashings, and new asphalt shingles. Work to comply with RCO chapter 9 & Manufacture installation instructions.Roof Info: SHINGLE TEAR OF
010-256704-00 | 010-N058GA-01500 | 2020-11-12 | RSWDR2005929 |  | 8800 | REMOVE EXISTING SHINGLE ROOF TO DECK AND REPLACE WITH NEW FELT UNDERLAYMENT, ICE BARRIER MEMBRANE AT EAVE, NECESSARY FLASHINGS, AND NEW ASPHALT SHINGLES. WORK TO COMPLY WITH RCO CHAPTER 9 & MANUFACTURE INSTALLATION INSTRUCTIONS.
010-256706-00 | 010-N058GA-01300 | 2023-07-24 | MMLSR2330742 |  | 0 | MLS Scope: Replacement of a Single Furnace, A/C and/or Heat Pump License Number: H00855 ¦ Scope Item: air conditioning (including condensers, evaporators, compressors) License Number: H00855 ¦ Scope Item: furnaces / air handlers / RTUs
010-256706-00 | 010-N058GA-01300 | 2022-06-21 | RSWDR2225089 |  | 8360 | REMOVE EXISTING SHINGLE ROOF TO DECK AND REPLACE WITH NEW FELT UNDERLAYMENT, ICE BARRIER MEMBRANE AT EAVE, NECESSARY FLASHINGS, AND NEW ASPHALT SHINGLES. WORK TO COMPLY WITH RCO CHAPTER 9 & MANUFACTURE INSTALLATION INSTRUCTIONS.
010-256709-00 | 010-N058GA-01000 | 2020-05-07 | DECKR2004038 |  | 8000 | PLAN APPROVAL: FINAL REVIEWED FOR COMPLIANCE UNDER: 2019 RESIDENTIAL CODE OF OHIO USE/OCCUPANCY GROUP: 1, 2, 3 FAMILY DWELLING CONSTRUCTION TYPE: V-B DESCRIPTION OF WORK: ALTER A 2 STORY FRAMED, 1 FAMILY DWELLING BY BUILDING A 16’X18 WOOD FRAME
010-256711-00 | 010-N058GA-00800 | 2023-06-13 | EMLSR2324632 |  | 0 | BUILDING PERMIT/PLAN REVIEW: PLEX2324159 MLS SCOPE: ELECTRIC FOR SOLAR PHOTOVOLTAIC (PV) SYSTEM
010-256711-00 | 010-N058GA-00800 | 2023-08-28 | MMLSR2336406 |  | 0 | MLS SCOPE: REPLACEMENT OF A SINGLE FURNACE, A/C AND/OR HEAT PUMP LICENSE NUMBER: H00855 ¦ SCOPE ITEM: AIR CONDITIONING (INCLUDING CONDENSERS, EVAPORATORS, COMPRESSORS) LICENSE NUMBER: H00855 ¦ SCOPE ITEM: FURNACES / AIR HANDLERS / RTUS
010-256713-00 | 010-N058GA-00600 | 2024-05-13 | PMLSR2419298 |  | 0 | MLS SCOPE: WATER HEATER REPLACEMENT
010-256717-00 | 010-N058GA-00300 | 2022-10-20 | MMLSR2242443 |  | 0 | MLS SCOPE: REPLACEMENT OF A SINGLE FURNACE, A/C AND/OR HEAT PUMP LICENSE NUMBER: H01127 ¦ SCOPE ITEM: AIR CONDITIONING (INCLUDING CONDENSERS, EVAPORATORS, COMPRESSORS) LICENSE NUMBER: H01127 ¦ SCOPE ITEM: FURNACES / AIR HANDLERS / RTUS
010-256717-00 | 010-N058GA-00300 | 2022-10-21 | PMLSR2242522 |  | 0 | MLS SCOPE: WATER HEATER REPLACEMENT
010-256717-00 | 010-N058GA-00300 | 2021-10-07 | RSWDR2139766 |  | 8248 | Remove existing shingle roof to deck and replace with new felt underlayment, ice barrier membrane at eave, necessary flashings, and new asphalt shingles. Work to comply with RCO chapter 9 & Manufacture installation instructions.
010-256718-00 | 010-N058GA-00400 | 2023-07-06 | RSWDR2327889 |  | 9300 | Remove existing shingle roof to deck and replace with new felt underlayment, ice barrier membrane at eave, necessary flashings, and new asphalt shingles. Work to comply with RCO chapter 9 & Manufacture installation instructions.Roof Info: Remove and repl
010-256718-00 | 010-N058GA-00400 | 2022-05-26 | RSWDR2221378 |  | 9900 | REMOVE EXISTING 12 WINDOW(S), 0 DOOR(S) AND REPLACE WITH NEW. WORK TO COMPLY WITH RCO 612, RCO 308, AND RCO 113.6.1 WITH A U VALUE OF 0.35 OR BETTER.
010-256729-00 | 010-T031AB-26400 | 2021-12-17 | MMLSR2149503 |  | 0 | MLS SCOPE: REPLACEMENT OF A SINGLE FURNACE LICENSE NUMBER: H00124 ¦ SCOPE ITEM: FURNACES / AIR HANDLERS / RTUS
010-256729-00 | 010-T031AB-26400 | 2024-09-03 | MMLSR2435721 |  | 0 | MLS SCOPE: REPLACEMENT OF A SINGLE A/C UNIT OR HEAT PUMP LICENSE NUMBER: H01127 ¦ SCOPE ITEM: AIR CONDITIONING (INCLUDING CONDENSERS, EVAPORATORS, COMPRESSORS)
010-256731-00 | 010-T031AB-26600 | 2019-03-05 | MMLSM1904042 |  | 0 | MLS SCOPE: REPLACEMENT OF A SINGLE FURNACE, A/C AND/OR HEAT PUMP LICENSE NUMBER: H00124 ¦ SCOPE ITEM: FURNACES / AIR HANDLERS / RTUS
010-256820-00 | 010-N245-00101 | 2019-02-13 | EMEPC1902921 |  | 0 | EXTEND EXISTING 20A CIRCUITS FROM EXISTING MENU BOARDS TO NEW LOCATIONS OF MENU BOARDS IN 3/4 UG CONDUIT. ALSO EXTEND DATA WIRES FROM/TO SAME LOCATIONS AS ABOVE IN 1 1/2 UG CONDUIT. INSTALL APPROX 10' OF UG CONDUIT FROM NEW MENU BOARDS LOCATION(S) #1 T
010-256820-00 | 010-N245-00101 | 2019-01-16 | GGBB1900061 |  | 0 | GRAPHIC AREA INSTALL 20 SQUARE FOOT PREVIEW BOARD - SIGN A - SOUTH ELEVATION - ILLUMINATED INTERNALLY
010-256820-00 | 010-N245-00101 | 2019-01-16 | GGBB1900066 |  | 0 | GRAPHIC AREA - INSTALL 9 SQUARE FOOT PREVIEW BOARD - SIGN D - SOUTH ELEVATION - ILLUMINATED INTERNALLY
010-256820-00 | 010-N245-00101 | 2019-01-16 | GGBB1900065 |  | 0 | GRAPHIC AREA - INSTALL 9 SQUARE FOOT PREVIEW BOARD - SIGN C - SOUTH ELEVATION - ILLUMINATED INTERNALLY
010-256820-00 | 010-N245-00101 | 2019-01-16 | GGBB1900062 |  | 0 | GRAPHIC AREA INSTALL 20 SQUARE FOOT PREVIEW BOARD - SIGN B - SOUTH ELEVATION - ILLUMINATED INTERNALLY
010-256822-00 | 010-O042D-01813 | 2019-12-11 | EMEPC1925647 |  | 0 | BUILDING PERMIT/PLAN REVIEW: ALTC1912027 UNIT 4391 ONLY: ADD 200 AMP SINGLE PHASE SERVICE, LIGHTS AND RECEPTACLES IN OFFICE AREA, RECEPTACLE IN WAREHOUSE AND 60 AMP, SINGLE PHASE RECEPTACLE IN OFFICE
010-256822-00 | 010-O042D-01813 | 2019-11-26 | PMEPC1924503 |  | 0 | BUILDING PERMIT/PLAN REVIEW: ALTC1912027 DWV AND WATER FOR TWO LAUNDRY FACILITIES AND 1 MOP SINK
010-256822-00 | 010-O042D-01813 | 2019-11-25 | MMEPC1924488 |  | 0 | BUILDING PERMIT/PLAN REVIEW: ALTC1912027 REPLACE ONE 5 TON FURNACE AND A/C SYSTEM EQUIPMENT ONLY. INSTALL 4 NEW 5 TON FURNACE AND A/C SYSTEMS WITH DUCT WORK AND GAS LICENSE NUMBER: H00137 ¦ SCOPE ITEM: FURNACES / AIR HANDLERS / RTUS
010-256822-00 | 010-O042D-01813 | 2019-11-13 | ALTC1912027 |  | 80000 | 4375-4433 PROFESSIONAL PARKWAY - SPACE 4391 PLAN APPROVAL: FINAL REVIEWED FOR COMPLIANCE UNDER: 2017 OBC AND ICC A117.1-2009 WITH MODIFICATIONS IN OBC 1112.0. WORK NOT INCLUDED IN THIS APPROVAL: NO EXTERIOR WORK USE/OCCUPANCY GROUP: NON-SEPARATED
010-256822-00 | 010-O042D-01813 | 2019-11-13 | ACS1912029 |  | 80000 | ADVANCED CONSTRUCTION START WITHIN THE INTERIOR ONLY IN AN EXISTING COMMERCIAL BUILDING. WORK INCLUDES REMOVAL OF NON-LOAD BEARING WALLS AND NON-FIRE RATED WALLS / CEILINGS ONLY. APPLICANT PROCEEDS AT OWN RISK. WORK PERMITTED TO PROCEED TO POINT OF 1ST
010-256822-00 | 010-O042D-01813 | 2020-01-09 | PMEPC2000584 |  | 0 | PLUMBING PERMIT TO INSTALL A NEW GREASE INTERCEPTOR TO SERVE AN EXISTING 3-COMPARTMENT SINK INSIDE AN EXISTING DAYCARE CENTER. DRAWINGS PROVIDED. A FINAL PLUMBING INSPECTION WILL BE REQUIRED TO COMPLETE THIS PERMIT.
010-256822-00 | 010-O042D-01813 | 2019-10-15 | EMEPC1921129 |  | 0 | REPLACE 200 AMP SERVICE, INSTALL THREE RECEPTACLES, ONE LIGHT FIXTURE AND ONE SWITCH
010-256829-00 | 010-O070F-05000 | 2024-08-08 | PMLSR2432267 |  | 0 | MLS SCOPE: WATER HEATER REPLACEMENT
010-256836-00 | 010-K089-01301 | 2022-10-21 | RSWDR2242517 |  | 1723 | REMOVE EXISTING 2 WINDOW(S), 0 DOOR(S) AND REPLACE WITH NEW. WORK TO COMPLY WITH RCO 612, RCO 308, AND RCO 113.6.1 WITH A U VALUE OF 0.35 OR BETTER.
010-256840-00 | 010-N144BBB-11001 | 2020-10-22 | MMLSR2022091 |  | 0 | MLS SCOPE: REPLACEMENT OF A SINGLE FURNACE, A/C AND/OR HEAT PUMP LICENSE NUMBER: H00056 ¦ SCOPE ITEM: FURNACES / AIR HANDLERS / RTUS
010-256845-00 | 010-O073J-02804 | 2021-11-18 | 2021022449 |  | 12500 | GENERAL BUILDING TRADE, ELECTRICAL
010-256846-00 | 010-O100A-02301 | 2019-09-10 | MMLSM1918178 |  | 0 | BUILDING PERMIT/PLAN REVIEW: FRDM1801936 REPLACEMENT OF A SINGLE FURNACE, A/C AND/OR HEAT PUMP LICENSE NUMBER: H00345 COMPLETION OF THE WORK DESCRIBED ON THIS PERMIT DOES NOT COMPLY BUILDING ORDER #UNSF1800069 OR ANY OTHER BUILDING ORDER ASSOCIATED
010-256846-00 | 010-O100A-02301 | 2021-04-26 | ALTC2114867 |  | 20000 | REPAIR AND REPLACEMENT OF STEEL STAIR TREAD & RISER CHECKER PLATE.ON AN EXTERIOR STAIR CONNECTING AN EXISTING 2ND STORY LANDING. DRAWING PROVIDED. ROUGH, FINAL AND SPECIAL INSPECTIONS REQUIRED TO COMPLETE THIS PERMIT. B, E II-B COMPLETION OF THE WOR
010-256846-00 | 010-O100A-02301 | 2022-06-10 | EMEPM2223568 |  | 0 | BUILDING PERMIT/PLAN REVIEW: DMGM2006323 REPAIR OR REPLACE WIRE AS NEEDED DUE TO FIRE DAMAGE IN 6406 BUSCH BLVD UNIT 456
010-256846-00 | 010-O100A-02301 | 2019-02-05 | PMEPM1902330 |  | 0 | BUILDING PERMIT/PLAN REVIEW: FRDM1801936 PLUMBING PER PLANS COMPLETION OF THE WORK DESCRIBED ON THIS PERMIT DOES NOT COMPLY BUILDING ORDER # UNSF180069 OR ANY OTHER BUILDING ORDER ASSOCIATED WITH THIS PARCEL
010-256846-00 | 010-O100A-02301 | 2020-01-23 | MMEPM2001661 |  | 0 | BUILDING PERMIT/PLAN REVIEW: FRDM1801936 VENT EXISTING BATH FAN OUT OF THE ROOF LICENSE NUMBER: H00345 COMPLETION OF THE WORK DESCRIBED ON THIS PERMIT DOES NOT COMPLY BUILDING ORDER #UNSF1800069 OR ANY OTHER BUILDING ORDER ASSOCIATED WITH THIS PARCEL
010-256846-00 | 010-O100A-02301 | 2020-01-23 | MMEPM2001661 |  | 0 | BUILDING PERMIT/PLAN REVIEW: FRDM1801936 VENT EXISTING BATH FAN OUT OF THE ROOF LICENSE NUMBER: H00345 COMPLETION OF THE WORK DESCRIBED ON THIS PERMIT DOES NOT COMPLY BUILDING ORDER #UNSF1800069 OR ANY OTHER BUILDING ORDER ASSOCIATED WITH THIS PARCEL
010-256846-00 | 010-O100A-02301 | 2019-09-10 | MMLSM1918178 |  | 0 | BUILDING PERMIT/PLAN REVIEW: FRDM1801936 REPLACEMENT OF A SINGLE FURNACE, A/C AND/OR HEAT PUMP LICENSE NUMBER: H00345 COMPLETION OF THE WORK DESCRIBED ON THIS PERMIT DOES NOT COMPLY BUILDING ORDER #UNSF1800069 OR ANY OTHER BUILDING ORDER ASSOCIATED
010-256846-00 | 010-O100A-02301 | 2022-12-27 | PMEPM2250842 |  | 0 | Building Permit/Plan Review: DMGM2006323 finish work for tub shower valve and tub shower sink
010-256846-00 | 010-O100A-02301 | 2024-02-21 | PMEPM2408077 |  | 0 | BUILDING PERMIT/PLAN REVIEW: ALTM2326493 PRESSURE TEST FOR PLUMBING, NO PLUMBING DAMAGED BY FIRE. STILL NEED TO PRESSURE TEST FOR INSPECTION TO MAKE HABITABLE.
010-256846-00 | 010-O100A-02301 | 2024-04-23 | EMEPM2416591 |  | 0 | REMOVE AND REPLACE HOUSE PANEL. INSTALL NEW 240VOLT 80 AMP CIRCUIT TO EXISTING LIFT STATION. WE WILL RUN NEW CONDUIT FROM PANEL TO NEW CONTROL PANEL.
010-256846-00 | 010-O100A-02301 | 2024-09-12 | PMEPM2437021 |  | 0 | BUILDING PERMIT/PLAN REVIEW: DMGM2427312 VERIFY EXISTING FIXTURES ARE IN GOOD WORKING ORDER AND CLEAN. REPLACE AS NEEDED.
010-256846-00 | 010-O100A-02301 | 2024-09-12 | PMEPM2437021 |  | 0 | BUILDING PERMIT/PLAN REVIEW: DMGM2427312 VERIFY EXISTING FIXTURES ARE IN GOOD WORKING ORDER AND CLEAN. REPLACE AS NEEDED.
010-256846-00 | 010-O100A-02301 | 2024-11-19 | EMEPM2445922 |  | 0 | DMGM2427312 NEW WIRING, LIGHTS, OUTLETS ETC REPAIR FROM BEDROOM FIRE.
010-256846-00 | 010-O100A-02301 | 2024-02-21 | PMEPM2408077 |  | 0 | BUILDING PERMIT/PLAN REVIEW: ALTM2326493 PRESSURE TEST FOR PLUMBING, NO PLUMBING DAMAGED BY FIRE. STILL NEED TO PRESSURE TEST FOR INSPECTION TO MAKE HABITABLE.
010-256846-00 | 010-O100A-02301 | 2024-04-23 | EMEPM2416591 |  | 0 | REMOVE AND REPLACE HOUSE PANEL. INSTALL NEW 240VOLT 80 AMP CIRCUIT TO EXISTING LIFT STATION. WE WILL RUN NEW CONDUIT FROM PANEL TO NEW CONTROL PANEL.
010-256846-00 | 010-O100A-02301 | 2024-01-24 | EMEPM2404641 |  | 0 | BUILDING PERMIT/PLAN REVIEW: ALTM2326493 1 WIRE REPLACED, BURNT WIRE FROM KITCHEN FIRE. LOCATED BY SINK.
010-256846-00 | 010-O100A-02301 | 2024-01-24 | EMEPM2404641 |  | 0 | BUILDING PERMIT/PLAN REVIEW: ALTM2326493 1 WIRE REPLACED, BURNT WIRE FROM KITCHEN FIRE. LOCATED BY SINK.
010-256847-00 | 010-O100A-02302 | 2024-10-20 | PMEPC2442144 |  | 0 | BUILDING PERMIT/PLAN REVIEW: ALTC2425050 WORK RELATED TO BUILDING PERMIT
010-256847-00 | 010-O100A-02302 | 2024-10-17 | EMEPC2441725 |  | 0 | BUILDING PERMIT/PLAN REVIEW: ALTC2425050 WORK RELATED TO BUILDING PERMIT
010-256847-00 | 010-O100A-02302 | 2023-09-11 | DEMO2338517 |  | 41000 | DEMOLITION OF 4290 SQ FT STRUCTURE - NO AREA COMMISSION COMPLETION OF THE WORK DESCRIBED ON THIS PERMIT, INCLUDING ALL REQUIRED INSPECTIONS AND APPROVALS, WILL COMPLY BUILDING ORDER UNSF2300241.
010-256847-00 | 010-O100A-02302 | 2021-09-02 | DEMO2134923 |  | 19500 | DEMOLITION OF 5050 SQ FT COMMERCIAL STRUCTURE COMPLETION OF THE WORK DESCRIBED ON THIS PERMIT, INCLUDING ALL REQUIRED INSPECTIONS AND APPROVALS, WILL COMPLY BUILDING ORDER NUMBER: UNSF2000204
010-256847-00 | 010-O100A-02302 | 2021-09-03 | PMEPC2135107 |  | 0 | BUILDING PERMIT/PLAN REVIEW: PLEX2134991 INSTALL GREASE INTERCEPTOR + HAND SINK PER PLEX
010-256847-00 | 010-O100A-02302 | 2021-10-06 | MMEPM2139501 |  | 0 | REPLACING 2 LIKE FOR LIKE COOLING TOWERS LICENSE NUMBER: H00123 ¦ SCOPE ITEM: COOLING TOWERS
010-256847-00 | 010-O100A-02302 | 2021-12-09 | PMEPC2148431 |  | 0 | BUILDING PERMIT/PLAN REVIEW: PLEX2148307 INSTALL NEW 2 INCH DRAIN LINE TO GREASE TRAP AND REINSTALL GREASE TRAP, WHICH INCLUDES 3 COMPARTMENT SINK AND DRAIN LINES UNDERNEATH TO CODE. WILL HAVE TO CUT UP FLOOR AND TIE INTO CLEANOUT IN CLOSET.
010-256847-00 | 010-O100A-02302 | 2019-05-21 |  |  |  | RECHECK PCT COMPLETE
010-256847-00 | 010-O100A-02302 | 2019-06-12 | PMEPC1911267 |  | 0 | REPLACE 2 EXISTING 3 COMPARTMENT SINKS WITH LIKE - 3 COMPARTMENT BAR SINKS, HOOK UP FAUCET AND DRAIN.
010-256848-00 | 010-O100A-02303 | 2024-01-12 | MMEPC2403309 |  | 0 | BUILDING PERMIT/PLAN REVIEW: PLEX2314695 WALK IN COOLER LICENSE NUMBER: R00026 ¦ SCOPE ITEM: COOLERS / FREEZERS AND ANY OTHER REFRIGERATION SYSTEM FOR USE OTHER THAN COMFORT COOLING
010-256848-00 | 010-O100A-02303 | 2024-01-12 | MMEPC2403309 |  | 0 | BUILDING PERMIT/PLAN REVIEW: PLEX2314695 WALK IN COOLER LICENSE NUMBER: R00026 ¦ SCOPE ITEM: COOLERS / FREEZERS AND ANY OTHER REFRIGERATION SYSTEM FOR USE OTHER THAN COMFORT COOLING
010-256849-00 | 010-O100A-02304 | 2024-09-20 | ROOFC2438248 |  | 240000 | BUILDING PERMIT TO REMOVE EXISTING EPDM ROOFING TO DECK AND INSTALL NEW .060 TPO MEMBRANE ROOFING OVER MINIMUM R-25 INSULATION FOR FLAT ROOF PORTION (21,900 SF) OF EXISTING COMMERCIAL BUILDING AS WELL AS REPLACEMENT OF SHINGLE MANSARD ROOF AREA (8,100 SF
010-256849-00 | 010-O100A-02304 | 2024-09-20 | ROOFC2438248 |  | 240000 | BUILDING PERMIT TO REMOVE EXISTING EPDM ROOFING TO DECK AND INSTALL NEW .060 TPO MEMBRANE ROOFING OVER MINIMUM R-25 INSULATION FOR FLAT ROOF PORTION (21,900 SF) OF EXISTING COMMERCIAL BUILDING AS WELL AS REPLACEMENT OF SHINGLE MANSARD ROOF AREA (8,100 SF
010-256849-00 | 010-O100A-02304 | 2023-11-09 | ROOFC2347679 |  | 94627 | REMOVE RUBBER ROOFING, REPLACE W/TPO. BUILDING PERMIT TO REMOVE EXISTING EPDM ROOFING TO DECK AND INSTALL NEW .060 TPO MEMBRANE ROOFING OVER MINIMUM R-25 INSULATION FOR EXISTING COMMERCIAL BUILDING. WORK AREA APPROXIMATELY 7000 SF AND INCLUDES MAIN R
010-256849-00 | 010-O100A-02304 | 2020-02-25 | ALTC2002030 |  | 350 | DEMO OF STAGE/PLATFORM THAT WAS CONSTRUCTED WITHOUT A PERMIT. NO MEP WORK APPROVED. NO DRAWINGS ASSOCIATED WITH THIS PROJECT. PLATFORM IS 32 AFF COMPLETION OF THE WORK DESCRIBED ON THIS PERMIT, INCLUDING ALL REQUIRED INSPECTIONS AND APPROVALS, WILL CO
010-256849-00 | 010-O100A-02304 | 2021-03-01 | FALRC2107179 |  | 0 | Alter existing fire alarm system for The King of Clubs by replacing initiating devices like for like. Stand Alone permit. Section 901.7 of the Ohio fire code requires the fire code official to be notified of any impairment of the fire protection system(s
010-256849-00 | 010-O100A-02304 | 2019-12-13 | FSUPC1913295 |  | 0 | FIRE SUPPRESSION PERMIT TO REPLACE BROKEN SPRINKLER SYSTEM PIPING TEES IN AN EXISTING COMMERCIAL BUILDING. NO DRAWINGS OF SPECS PROVIDED. A FINAL INSEPCTION WILL BE REQUIRED TO COMPLETE THIS PERMIT. REPAIR / REPLACE.
010-256849-00 | 010-O100A-02304 | 2021-03-01 | FALRC2107179 |  | 0 | Alter existing fire alarm system for The King of Clubs by replacing initiating devices like for like. Stand Alone permit. Section 901.7 of the Ohio fire code requires the fire code official to be notified of any impairment of the fire protection system(s
010-256858-00 | 010-T172AC-00100 | 2019-07-12 | MMLSR1913554 |  | 0 | MLS SCOPE: REPLACEMENT OF A SINGLE A/C UNIT OR HEAT PUMP LICENSE NUMBER: H00359 ¦ SCOPE ITEM: AIR CONDITIONING (INCLUDING CONDENSERS, EVAPORATORS, COMPRESSORS)
010-256863-00 | 010-T172AC-00600 | 2020-10-12 | MMLSR2021057 |  | 0 | MLS SCOPE: REPLACEMENT OF A SINGLE FURNACE, A/C AND/OR HEAT PUMP LICENSE NUMBER: H00359 ¦ SCOPE ITEM: AIR CONDITIONING (INCLUDING CONDENSERS, EVAPORATORS, COMPRESSORS) LICENSE NUMBER: H00359 ¦ SCOPE ITEM: FURNACES / AIR HANDLERS / RTUS
010-256863-00 | 010-T172AC-00600 | 2023-05-17 | RSWDR2320423 |  | 8169 | Remove existing 8 window(s), 0 door(s) and replace with new. Work to comply with RCO 612, RCO 308, and RCO 113.6.1 with a U Value of 0.35 or Better.
010-256866-00 | 010-T172AC-00900 | 2024-04-23 | RSWDR2416626 |  | 15500 | Remove existing 7 window(s), 0 door(s) and replace with new. Work to comply with RCO 612, RCO 308, and RCO 113.6.1 with a U Value of 0.35 or Better.
010-256868-00 | 010-T172AC-01100 | 2024-04-03 | MMLSM2413858 |  | 0 | MLS Scope: Replacement of a Single Furnace, A/C and/or Heat Pump License Number: H00425 ¦ Scope Item: air conditioning (including condensers, evaporators, compressors)
010-256871-00 | 010-T172AC-01400 | 2019-07-16 | MMLSM1913743 |  | 0 | MLS SCOPE: REPLACEMENT OF A SINGLE A/C UNIT OR HEAT PUMP LICENSE NUMBER: H00374 ¦ SCOPE ITEM: AIR CONDITIONING (INCLUDING CONDENSERS, EVAPORATORS, COMPRESSORS)
010-256871-00 | 010-T172AC-01400 | 2019-02-01 | MMLSM1902168 |  | 0 | MLS SCOPE: REPLACEMENT OF A SINGLE FURNACE LICENSE NUMBER: H00374 ¦ SCOPE ITEM: FURNACES / AIR HANDLERS / RTUS
010-256872-00 | 010-T172AC-01500 | 2022-01-20 | PMLSR2204068 |  | 0 | MLS SCOPE: WATER HEATER REPLACEMENT
010-256874-00 | 010-T172AC-01700 | 2022-03-15 | RSWDR2210990 |  | 3500 | REMOVE EXISTING 4 WINDOW(S), 0 DOOR(S) AND REPLACE WITH NEW. WORK TO COMPLY WITH RCO 612, RCO 308, AND RCO 113.6.1 WITH A U VALUE OF 0.35 OR BETTER.
010-256874-00 | 010-T172AC-01700 | 2021-06-24 | RSWDR2124031 |  | 4950 | Remove existing 5 window(s), 0 door(s) and replace with new. Work to comply with RCO 612, RCO 308, and RCO 113.6.1 with a U Value of 0.35 or Better.
010-256881-00 | 010-T172AC-02400 | 2021-05-27 | MMLSR2119741 |  | 0 | MLS Scope: Replacement of a Single Furnace, A/C and/or Heat Pump License Number: H01005 ¦ Scope Item: air conditioning (including condensers, evaporators, compressors)
010-256886-00 | 010-O092B-01800 | 2023-01-01 |  |  |  | SPL/NWP/VD
010-256886-00 | 010-O092B-01800 | 2023-05-31 | MMEPM2322483 |  | 0 | BUILDING PERMIT/PLAN REVIEW: NEWM2204112 ALL NEW HVAC IN ALL APARTMENTS LICENSE NUMBER: H00138 ¦ SCOPE ITEM: HEAT PUMPS / GROUND SOURCE HEAT PUMPS
010-256886-00 | 010-O092B-01800 | 2023-05-31 | MMEPM2322484 |  | 0 | BUILDING PERMIT/PLAN REVIEW: NEWM2203907 ALL NEW HVAC IN ALL APARTMENTS LICENSE NUMBER: H00138 ¦ SCOPE ITEM: HEAT PUMPS / GROUND SOURCE HEAT PUMPS
010-256886-00 | 010-O092B-01800 | 2023-05-31 | MMEPM2322486 |  | 0 | BUILDING PERMIT/PLAN REVIEW: NEWM2203807 ALL NEW HVAC IN ALL APARTMENTS LICENSE NUMBER: H00138 ¦ SCOPE ITEM: HEAT PUMPS / GROUND SOURCE HEAT PUMPS
010-256886-00 | 010-O092B-01800 | 2023-05-31 | MMEPM2322487 |  | 0 | BUILDING PERMIT/PLAN REVIEW: NEWM2203732 ALL NEW HVAC IN ALL APARTMENTS LICENSE NUMBER: H00138 ¦ SCOPE ITEM: HEAT PUMPS / GROUND SOURCE HEAT PUMPS
010-256886-00 | 010-O092B-01800 | 2023-05-31 | MMEPM2322488 |  | 0 | BUILDING PERMIT/PLAN REVIEW: NEWM2203884 ALL NEW HVAC IN ALL APARTMENTS LICENSE NUMBER: H00138 ¦ SCOPE ITEM: HEAT PUMPS / GROUND SOURCE HEAT PUMPS
010-256886-00 | 010-O092B-01800 | 2023-08-01 | PMEPM2332098 |  | 0 | BUILDING PERMIT/PLAN REVIEW: NEWM2203830 INSTALL DWV SYSTEMS DOMESTIC WATER SET FIXTURES
010-256886-00 | 010-O092B-01800 | 2023-08-03 | PMEPM2332767 |  | 0 | BUILDING PERMIT/PLAN REVIEW: NEWM2203879 INSTALL DWV SYSTEMS DOMESTIC WATER SET FIXTURES
010-256886-00 | 010-O092B-01800 | 2023-08-18 | PMEPM2335212 |  | 0 | BUILDING PERMIT/PLAN REVIEW: NEWM2203871 INSTALL DWV SYSTEM DOMESTIC WATER SET FIXTURES
010-256886-00 | 010-O092B-01800 | 2023-08-24 | PMEPM2336110 |  | 0 | BUILDING PERMIT/PLAN REVIEW: NEWM2203744 INSTALL DWV SYSTEM DOMESTIC WATER SET FIXTURES
010-256886-00 | 010-O092B-01800 | 2023-05-23 | EMEPC2321295 |  | 0 | BUILDING PERMIT/PLAN REVIEW: NEWC2205973 WIRE NEW CLUBHOUSE PER PLANS
010-256886-00 | 010-O092B-01800 | 2023-05-23 | EMEPC2321295 |  | 0 | BUILDING PERMIT/PLAN REVIEW: NEWC2205973 WIRE NEW CLUBHOUSE PER PLANS
010-256886-00 | 010-O092B-01800 | 2023-05-23 | EMEPC2321295 |  | 0 | BUILDING PERMIT/PLAN REVIEW: NEWC2205973 WIRE NEW CLUBHOUSE PER PLANS
010-256886-00 | 010-O092B-01800 | 2023-05-23 | EMEPC2321295 |  | 0 | BUILDING PERMIT/PLAN REVIEW: NEWC2205973 WIRE NEW CLUBHOUSE PER PLANS
010-256886-00 | 010-O092B-01800 | 2023-03-09 | EMEPM2310709 |  | 0 | BUILDING PERMIT/PLAN REVIEW: NEWM2203907 WIRE NEW APARTMENT BUILDING PER PLANS
010-256886-00 | 010-O092B-01800 | 2023-03-09 | EMEPM2310709 |  | 0 | BUILDING PERMIT/PLAN REVIEW: NEWM2203907 WIRE NEW APARTMENT BUILDING PER PLANS
010-256886-00 | 010-O092B-01800 | 2023-05-23 | EMEPM2321299 |  | 0 | BUILDING PERMIT/PLAN REVIEW: NEWM2204112 WIRE NEW 12 UNIT APARTMENT BUILDING 1 PER PLANS
010-256886-00 | 010-O092B-01800 | 2023-05-23 | EMEPM2321299 |  | 0 | BUILDING PERMIT/PLAN REVIEW: NEWM2204112 WIRE NEW 12 UNIT APARTMENT BUILDING 1 PER PLANS
010-256886-00 | 010-O092B-01800 | 2023-05-23 | EMEPM2321300 |  | 0 | BUILDING PERMIT/PLAN REVIEW: NEWM2203884 WIRE NEW 36 UNIT BUILDING, BUILDING 5 PER PLANS
010-256886-00 | 010-O092B-01800 | 2023-05-23 | EMEPM2321300 |  | 0 | BUILDING PERMIT/PLAN REVIEW: NEWM2203884 WIRE NEW 36 UNIT BUILDING, BUILDING 5 PER PLANS
010-256886-00 | 010-O092B-01800 | 2023-06-01 | EMEPM2322583 |  | 0 | BUILDING PERMIT/PLAN REVIEW: NEWM2204135 WIRE NEW MAINTENANCE AND POOL BUILDING PER PLANS
010-256886-00 | 010-O092B-01800 | 2023-11-20 | EMEPM2348807 |  | 0 | BUILDING PERMIT/PLAN REVIEW: NEWM2203871 WIRE NEW 12-UNIT APARTMENT BUILDING #9 - PER PLANS
010-256886-00 | 010-O092B-01800 | 2023-11-20 | EMEPM2348809 |  | 0 | BUILDING PERMIT/PLAN REVIEW: NEWM2203879 WIRE NEW 12-UNIT APARTMENT BUILDING, BUILDING #8 - PER PLANS
010-256886-00 | 010-O092B-01800 | 2023-11-20 | EMEPM2348810 |  | 0 | BUILDING PERMIT/PLAN REVIEW: NEWM2203739 WIRE NEW 4-UNIT APARTMENT BUILDING, BUILDING #7 - PER PLANS
010-256886-00 | 010-O092B-01800 | 2023-11-27 | EMEPM2349381 |  | 0 | BUILDING PERMIT/PLAN REVIEW: NEWM2203830 WIRE NEW 12 UNIT APARTMENT BUILDING, BUILDING #11, PER PLANS
010-256886-00 | 010-O092B-01800 | 2023-12-19 | EMEPM2352177 |  | 0 | BUILDING PERMIT/PLAN REVIEW: NEWM2204004 WIRE STAND-ALONE (6) BAY GARAGE INCLUDING (12) SMALL STORAGE ROOMS PER PLANS
010-256886-00 | 010-O092B-01800 | 2023-12-19 | EMEPM2352180 |  | 0 | BUILDING PERMIT/PLAN REVIEW: NEWM2204050 WIRE STAND-ALONE (6) BAY GARAGE INCLUDING (12) SMALL STORAGE ROOMS PER PLANS
010-256886-00 | 010-O092B-01800 | 2023-12-19 | EMEPM2352184 |  | 0 | BUILDING PERMIT/PLAN REVIEW: NEWM2203744 WIRE NEW 4-UNIT APARTMENT BUILDING, BUILDING #10, PER PLANS.
010-256886-00 | 010-O092B-01800 | 2024-01-01 |  |  |  | SPL/NWP/VD
010-256886-00 | 010-O092B-01800 | 2024-03-01 | EMLSM2409513 |  | 0 | BUILDING PERMIT/PLAN REVIEW: NEWM2203739 TEMPORARY/FREESTANDING SERVICE (UP TO 200 AMPS DURING CONSTRUCTION)
010-256886-00 | 010-O092B-01800 | 2024-01-08 | EMEPM2402694 |  | 0 | BUILDING PERMIT/PLAN REVIEW: NEWM2204203 WIRE NEW PAVILLION PER PLANS
010-256886-00 | 010-O092B-01800 | 2024-01-08 | EMEPM2402697 |  | 0 | BUILDING PERMIT/PLAN REVIEW: NEWM2204069 WIRE STAND ALONE 6 BAYGARAGE INCLUDING 6 SMALL STORAGE ROOMS PER PLANS
010-256886-00 | 010-O092B-01800 | 2024-01-08 | EMEPM2402699 |  | 0 | BUILDING PERMIT/PLAN REVIEW: NEWM2204049 WIRE STAND ALONE 6 BAY GARAGE INCLUDING 12 SMALL STORAGE ROOMS PER PLANS
010-256886-00 | 010-O092B-01800 | 2023-12-06 | EMLSM2350644 |  | 0 | BUILDING PERMIT/PLAN REVIEW: NEWM2203732 TEMPORARY/FREESTANDING SERVICE (UP TO 200 AMPS DURING CONSTRUCTION)
010-256886-00 | 010-O092B-01800 | 2023-12-06 | EMLSM2350647 |  | 0 | BUILDING PERMIT/PLAN REVIEW: NEWM2203884 TEMPORARY/FREESTANDING SERVICE (UP TO 200 AMPS DURING CONSTRUCTION)
010-256886-00 | 010-O092B-01800 | 2023-12-19 | EMLSM2352181 |  | 0 | BUILDING PERMIT/PLAN REVIEW: NEWM2203920 TEMPORARY/FREESTANDING SERVICE (UP TO 200 AMPS DURING CONSTRUCTION)
010-256886-00 | 010-O092B-01800 | 2024-03-01 | EMLSM2409511 |  | 0 | BUILDING PERMIT/PLAN REVIEW: NEWM2203871 TEMPORARY/FREESTANDING SERVICE (UP TO 200 AMPS DURING CONSTRUCTION)
010-256886-00 | 010-O092B-01800 | 2023-08-28 | PMEPM2336593 |  | 0 | BUILDING PERMIT/PLAN REVIEW: NEWM2203920 INSTALL DWV SYSTEM DOMESTIC WATER SET FIXTURES
010-256886-00 | 010-O092B-01800 | 2023-05-31 | MMEPM2322489 |  | 0 | BUILDING PERMIT/PLAN REVIEW: NEWM2203920 ALL NEW HVAC IN ALL APARTMENTS LICENSE NUMBER: H00138 ¦ SCOPE ITEM: HEAT PUMPS / GROUND SOURCE HEAT PUMPS
010-256886-00 | 010-O092B-01800 | 2023-05-31 | MMEPM2322490 |  | 0 | BUILDING PERMIT/PLAN REVIEW: NEWM2203739 ALL NEW HVAC IN ALL APARTMENTS LICENSE NUMBER: H00138 ¦ SCOPE ITEM: HEAT PUMPS / GROUND SOURCE HEAT PUMPS
010-256886-00 | 010-O092B-01800 | 2023-05-31 | MMEPM2322491 |  | 0 | BUILDING PERMIT/PLAN REVIEW: NEWM2203879 ALL NEW HVAC IN ALL APARTMENTS LICENSE NUMBER: H00138 ¦ SCOPE ITEM: HEAT PUMPS / GROUND SOURCE HEAT PUMPS
010-256886-00 | 010-O092B-01800 | 2023-05-31 | MMEPM2322492 |  | 0 | BUILDING PERMIT/PLAN REVIEW: NEWM2203871 ALL NEW HVAC IN ALL APARTMENTS LICENSE NUMBER: H00138 ¦ SCOPE ITEM: HEAT PUMPS / GROUND SOURCE HEAT PUMPS
010-256886-00 | 010-O092B-01800 | 2023-05-31 | MMEPM2322493 |  | 0 | BUILDING PERMIT/PLAN REVIEW: NEWM2203744 ALL NEW HVAC IN ALL APARTMENTS LICENSE NUMBER: H00138 ¦ SCOPE ITEM: HEAT PUMPS / GROUND SOURCE HEAT PUMPS
010-256886-00 | 010-O092B-01800 | 2023-05-31 | MMEPM2322495 |  | 0 | BUILDING PERMIT/PLAN REVIEW: NEWM2203830 ALL NEW HVAC IN ALL APARTMENTS LICENSE NUMBER: H00138 ¦ SCOPE ITEM: HEAT PUMPS / GROUND SOURCE HEAT PUMPS
010-256886-00 | 010-O092B-01800 | 2022-11-08 | PMEPC2244866 |  | 0 | BUILDING PERMIT/PLAN REVIEW: NEWC2205973 INSTALL DWV SYSTEM DOMESTIC WATER SET FIXTURES
010-256886-00 | 010-O092B-01800 | 2022-11-08 | PMEPM2244868 |  | 0 | BUILDING PERMIT/PLAN REVIEW: NEWM2204112 INSTALL DWV SYSTEM DOMESTIC WATER SET FIXTURES
010-256886-00 | 010-O092B-01800 | 2022-11-08 | PMEPM2244870 |  | 0 | BUILDING PERMIT/PLAN REVIEW: NEWM2204135 INSTALL DWV SYSTEM DOMESTIC WATER SET FIXTURES
010-256886-00 | 010-O092B-01800 | 2023-03-06 | PMEPM2310205 |  | 0 | BUILDING PERMIT/PLAN REVIEW: NEWM2203907 INSTALL DWV SYSTEM DOMESTIC WATER SET FIXTURES
010-256886-00 | 010-O092B-01800 | 2023-06-09 | PMEPM2324089 |  | 0 | BUILDING PERMIT/PLAN REVIEW: NEWM2203807 INSTALL DWV SYSTEM DOMESTIC WATER SET FIXTURES
010-256886-00 | 010-O092B-01800 | 2023-06-09 | PMEPM2324091 |  | 0 | BUILDING PERMIT/PLAN REVIEW: NEWM2203884 INSTALL DWV SYSTEM DOMESTIC WATER SET FIXTURES
010-256886-00 | 010-O092B-01800 | 2023-07-26 | PMEPM2331094 |  | 0 | BUILDING PERMIT/PLAN REVIEW: NEWM2203732 INSTALL DWV SYSTEMS DOMESTIC WATER SET FIXTURES
010-256886-00 | 010-O092B-01800 | 2023-07-26 | PMEPM2331187 |  | 0 | BUILDING PERMIT/PLAN REVIEW: NEWM2203739 INSTALL DWV SYSTEM DOMESTIC WATER SET FIXTURES
010-256886-00 | 010-O092B-01800 | 2025-04-09 |  |  |  | RECK FOR WIRE STAND ALONE 6 BAY GARAGE INCLUDING 12 SMALL STORAGE ROOMS PER PLANS
010-256886-00 | 010-O092B-01800 | 2023-06-01 | EMEPM2322586 |  | 0 | BUILDING PERMIT/PLAN REVIEW: NEWM2203807 WIRE NEW 36 UNIT APARTMENT BUILDING, BUILDING #3 PER PLANS
010-256886-00 | 010-O092B-01800 | 2023-06-01 | EMEPM2322588 |  | 0 | BUILDING PERMIT/PLAN REVIEW: NEWM2203732 WIRE NEW 36 UNIT APARTMENT BUILDING, BUILDING #4 PER PLANS
010-256886-00 | 010-O092B-01800 | 2023-08-08 | EMEPM2333511 |  | 0 | BUILDING PERMIT/PLAN REVIEW: NEWM2203922 WIRE STAND-ALONE (6) BAY GARAGE BUILDING INCLUDING (6) SMALL STORAGE ROOMS PER PLANS
010-256886-00 | 010-O092B-01800 | 2023-08-08 | EMEPM2333511 |  | 0 | BUILDING PERMIT/PLAN REVIEW: NEWM2203922 WIRE STAND-ALONE (6) BAY GARAGE BUILDING INCLUDING (6) SMALL STORAGE ROOMS PER PLANS
010-256886-00 | 010-O092B-01800 | 2023-08-08 | EMEPM2333512 |  | 0 | BUILDING PERMIT/PLAN REVIEW: NEWM2208656 WIRE NEW STAND-ALONE MAIL SHELTER BUILDING PER PLANS
010-256886-00 | 010-O092B-01800 | 2023-08-08 | EMEPM2333512 |  | 0 | BUILDING PERMIT/PLAN REVIEW: NEWM2208656 WIRE NEW STAND-ALONE MAIL SHELTER BUILDING PER PLANS
010-256886-00 | 010-O092B-01800 | 2023-08-08 | EMEPM2333514 |  | 0 | BUILDING PERMIT/PLAN REVIEW: NEWM2204103 WIRE STAND-ALONE (6) BAY GARAGE BUILDING (6) SMALL STORAGE ROOMS PER PLANS.
010-256886-00 | 010-O092B-01800 | 2023-08-08 | EMEPM2333514 |  | 0 | BUILDING PERMIT/PLAN REVIEW: NEWM2204103 WIRE STAND-ALONE (6) BAY GARAGE BUILDING (6) SMALL STORAGE ROOMS PER PLANS.
010-256886-00 | 010-O092B-01800 | 2023-10-02 | EMEPM2341712 |  | 0 | BUILDING PERMIT/PLAN REVIEW: NEWM2204077 WIRE STAND-ALONE (6) BAY GARAGE BUILDING INCLUDING (6) SMALL STORAGE ROOMS - PER PLANS
010-256886-00 | 010-O092B-01800 | 2023-10-02 | EMEPM2341712 |  | 0 | BUILDING PERMIT/PLAN REVIEW: NEWM2204077 WIRE STAND-ALONE (6) BAY GARAGE BUILDING INCLUDING (6) SMALL STORAGE ROOMS - PER PLANS
010-256886-00 | 010-O092B-01800 | 2023-10-02 | EMEPM2341714 |  | 0 | BUILDING PERMIT/PLAN REVIEW: NEWM2203765 WIRE STAND ALONE (6) BAY GARAGE INCLUDING (12) SMALL STORAGE ROOMS - PER PLANS
010-256886-00 | 010-O092B-01800 | 2023-10-02 | EMEPM2341714 |  | 0 | BUILDING PERMIT/PLAN REVIEW: NEWM2203765 WIRE STAND ALONE (6) BAY GARAGE INCLUDING (12) SMALL STORAGE ROOMS - PER PLANS
010-256886-00 | 010-O092B-01800 | 2023-10-23 | EMEPM2344987 |  | 0 | BUILDING PERMIT/PLAN REVIEW: NEWM2203920 WIRE NEW 36 UNIT APARTMENT BUILDING, BUILDING #6, PER PLANS
010-256886-00 | 010-O092B-01800 | 2023-10-23 | EMEPM2344987 |  | 0 | BUILDING PERMIT/PLAN REVIEW: NEWM2203920 WIRE NEW 36 UNIT APARTMENT BUILDING, BUILDING #6, PER PLANS
010-256886-00 | 010-O092B-01800 | 2022-11-11 | EMLSM2245429 |  | 0 | MLS SCOPE: TEMPORARY/FREESTANDING SERVICE (UP TO 200 AMPS DURING CONSTRUCTION)
010-256886-00 | 010-O092B-01800 | 2022-11-22 | EMLSM2246813 |  | 0 | MLS SCOPE: TEMPORARY/FREESTANDING SERVICE (UP TO 200 AMPS DURING CONSTRUCTION)
010-256886-00 | 010-O092B-01800 | 2023-09-25 | EMLSM2340576 |  | 0 | BUILDING PERMIT/PLAN REVIEW: NEWM2204112 TEMPORARY/FREESTANDING SERVICE (UP TO 200 AMPS DURING CONSTRUCTION)
010-256886-00 | 010-O092B-01800 | 2023-09-25 | EMLSM2340580 |  | 0 | BUILDING PERMIT/PLAN REVIEW: NEWM2203907 TEMPORARY/FREESTANDING SERVICE (UP TO 200 AMPS DURING CONSTRUCTION)
010-256886-00 | 010-O092B-01800 | 2023-10-02 | EMLSM2341709 |  | 0 | BUILDING PERMIT/PLAN REVIEW: NEWM2203807 TEMPORARY/FREESTANDING SERVICE (UP TO 200 AMPS DURING CONSTRUCTION)
010-256886-00 | 010-O092B-01800 | 2023-10-02 | EMLSM2341709 |  | 0 | BUILDING PERMIT/PLAN REVIEW: NEWM2203807 TEMPORARY/FREESTANDING SERVICE (UP TO 200 AMPS DURING CONSTRUCTION)
010-256886-00 | 010-O092B-01800 | 2022-12-01 | FSUPM2247814 |  | 0 | 67 SUNCOAST COURT, 176 SPRINKLERS BUILDING # 1 - DARBY CROSSING APARTMENTS REFERENCE BUILDING PERMIT #NEWM2204112 INSTALL NFPA 13R SPRINKLER SYSTEM WITHIN TWO STORY RESIDENTIAL BUILDING. SPRINKLER SYSTEM: NFPA13R HAZARD CLASS: RESIDENTIAL STANDPI
010-256886-00 | 010-O092B-01800 | 2022-12-01 | FSUPM2247814 |  | 0 | 67 SUNCOAST COURT, 176 SPRINKLERS BUILDING # 1 - DARBY CROSSING APARTMENTS REFERENCE BUILDING PERMIT #NEWM2204112 INSTALL NFPA 13R SPRINKLER SYSTEM WITHIN TWO STORY RESIDENTIAL BUILDING. SPRINKLER SYSTEM: NFPA13R HAZARD CLASS: RESIDENTIAL STANDPI
010-256886-00 | 010-O092B-01800 | 2022-12-01 | FSUPM2247856 |  | 0 | 88 SUNCOAST COURT, 426 SPRINKLERS BUILDING # 2 - DARBY CROSSING APARTMENTS REFERENCE BUILDING PERMIT #NEWM2203907 INSTALL NFPA 13R SPRINKLER SYSTEM WITHIN THREE STORY RESIDENTIAL BUILDING. SPRINKLER SYSTEM: NFPA13R HAZARD CLASS: RESIDENTIAL STAND
010-256886-00 | 010-O092B-01800 | 2022-12-01 | FSUPM2247856 |  | 0 | 88 SUNCOAST COURT, 426 SPRINKLERS BUILDING # 2 - DARBY CROSSING APARTMENTS REFERENCE BUILDING PERMIT #NEWM2203907 INSTALL NFPA 13R SPRINKLER SYSTEM WITHIN THREE STORY RESIDENTIAL BUILDING. SPRINKLER SYSTEM: NFPA13R HAZARD CLASS: RESIDENTIAL STAND
010-256886-00 | 010-O092B-01800 | 2023-05-31 | MMEPC2322481 |  | 0 | BUILDING PERMIT/PLAN REVIEW: NEWC2205973 ALL NEW HVAC IN CLUBHOUSE 3 SYSTEMS LICENSE NUMBER: H00138 ¦ SCOPE ITEM: HEAT PUMPS / GROUND SOURCE HEAT PUMPS
010-256886-00 | 010-O092B-01800 | 2023-05-31 | MMEPM2322482 |  | 0 | BUILDING PERMIT/PLAN REVIEW: NEWM2204135 ALL NEW HVAC IN POOL HOUSE LICENSE NUMBER: H00138 ¦ SCOPE ITEM: HEAT PUMPS / GROUND SOURCE HEAT PUMPS
010-256888-00 | 010-O020H-00100 | 2023-08-30 | PMLSR2336975 |  | 0 | MLS Scope: Water Heater Replacement
010-256896-00 | 010-O004J-02500 | 2024-01-01 |  |  |  | SPL/NWP/VD
010-256896-00 | 010-O004J-02500 | 2019-01-17 | NEWR1900412 |  | 21944 | RE-ISSUE NEW PERMIT TO REPLACE RBLD16\20941 TO COMPLETE CONSTRUCTION OF NEW CONDO. FINAL STRUCTURAL INSPECTION REQUIRED BASED ON LIST OF APPROVED INSPECTIONS ATTACHED TO PLAN.
010-256896-00 | 010-O004J-02500 | 2019-03-14 | MMEPR1904819 |  | 0 | BUILDING PERMIT/PLAN REVIEW: RBLD1808378 INSTALL AIR CONDITIONER ON UNIT. INITIAL WORK DONE BY OTHERS LICENSE NUMBER: H00287 ¦ SCOPE ITEM: AIR CONDITIONING (INCLUDING CONDENSERS, EVAPORATORS, COMPRESSORS)
010-256896-00 | 010-O004J-02500 | 2019-02-27 | EMEPR1903684 |  | 0 | BUILDING PERMIT/PLAN REVIEW: RBLD1808378 FINISH ELECTRIC OF NEW HOME
010-256896-00 | 010-O004J-02500 | 2019-07-11 | PMEPR1913389 |  | 0 | BUILDING PERMIT/PLAN REVIEW: RBLD1808378 SET FIXTURES FOR FINAL PLUMBING INSPECTION (TUB, WATER HEATER, WATER METER, ETC). UNDERGROUND AND ROUGH PERFORMED PREVIOUSLY UNDER ANOTHER COMPANY AND PERMIT.
010-256896-00 | 010-O004J-02500 | 2019-04-01 | PMEPR1906027 |  | 0 | BUILDING PERMIT/PLAN REVIEW: NEWR1900413 ROUGH & FINAL INSPECTIONS WERE SIGNED OFF WHEN OTHER COMPANY WAS DOING THE WORK AT THIS ADDRESS. THE ONLY WORK DONE BY US WAS ADDING THE FINAL TEST TO THE PLUMBING SYSTEM.
010-256896-00 | 010-O004J-02500 | 2020-01-01 |  |  |  | SPL_NWP_VD
010-256896-00 | 010-O004J-02500 | 2019-01-17 | NEWR1900413 |  | 24419 | RE-ISSUE NEW PERMIT TO COMPLETE CONSTRUCTION OF NEW CONDO THAT'S BEEN IN RECEIVERSHIP EXPIRED PERMIT RBLD1620946
010-256896-00 | 010-O004J-02500 | 2020-01-01 |  |  |  | SPL_NWP_VD
010-256896-00 | 010-O004J-02500 | 2019-04-19 |  |  |  | DWLG COMPL
010-256940-00 | 010-C006A-00500 | 2021-03-22 | MMLSR2109920 |  | 0 | MLS Scope: Replacement of a Single Furnace License Number: H00286 ¦ Scope Item: furnaces / air handlers / RTUs
010-256941-00 | 010-C006A-00400 | 2019-10-21 | MMLSR1921574 |  | 0 | MLS SCOPE: REPLACEMENT OF A SINGLE FURNACE LICENSE NUMBER: H00541 ¦ SCOPE ITEM: FURNACES / AIR HANDLERS / RTUS
010-256945-00 | 010-T140AE-00100 | 2022-06-03 | MMLSM2222542 |  | 0 | MLS SCOPE: REPLACEMENT OF A SINGLE A/C UNIT OR HEAT PUMP LICENSE NUMBER: H00425 ¦ SCOPE ITEM: AIR CONDITIONING (INCLUDING CONDENSERS, EVAPORATORS, COMPRESSORS)
010-256946-00 | 010-T140AE-00200 | 2023-01-24 | MMLSM2304678 |  | 0 | MLS Scope: Replacement of a Single Furnace, A/C and/or Heat Pump License Number: H00425 ¦ Scope Item: air conditioning (including condensers, evaporators, compressors)
010-256973-00 | 010-K026-09701 | 2021-08-19 | RSWDR2132713 |  | 5700 | Remove existing shingle roof to deck and replace with new felt underlayment, ice barrier membrane at eave, necessary flashings, and new asphalt shingles. Work to comply with RCO chapter 9 & Manufacture installation instructions.Roof Info: Shingle tear-of
010-256975-00 | 010-O056C-01104 | 2022-07-27 | MMEPC2230348 |  | 0 | REPLACEMENT OF (2) 10-TON RTU'S. RECONNECT EXISTING CONTROLS, EXISTING GAS PIPING, EXISTING ELECTRIC, AND EXISTING DUCTWORK. LICENSE NUMBER: H00062 ¦ SCOPE ITEM: FURNACES / AIR HANDLERS / RTUS
010-256975-00 | 010-O056C-01104 | 2022-07-26 | MMEPC2230077 |  | 0 | REPLACEMENT OF 4-TON RTU. RECONNECT EXISTING CONTROLS, EXISTING GAS PIPING, EXISTING ELECTRIC, AND EXISTING DUCTWORK. LICENSE NUMBER: H00062 ¦ SCOPE ITEM: FURNACES / AIR HANDLERS / RTUS
010-256975-00 | 010-O056C-01104 | 2022-09-27 | EMEPC2238811 |  | 0 | REMOVE (116) EXISTING 1000W HID POLE LIGHT HEADS AND REPLACE WITH (116) 240W LED HEADS. THIS IS A ONE-FOR-ONE UPGRADE.
010-256975-00 | 010-O056C-01104 | 2021-09-28 | EMEPC2138268 |  | 0 | Rework existing circuits for GFCI assemblies servicing tree lighting in Morse Crossing island
010-256975-00 | 010-O056C-01104 | 2020-04-28 | ALTC2003727 |  | 250000 | PLAN APPROVAL: FINAL REVIEWED FOR COMPLIANCE UNDER: 2017 OBC AND ICC A117.1-2009 WITH MODIFICATIONS IN OBC 1112.0. WORK NOT INCLUDED IN THIS APPROVAL: PLUMBING, MECHANICAL USE/OCCUPANCY GROUP: AUTOMOBILE SALES / “B” USE GROUP CONSTRUCTION TYPE:
010-256975-00 | 010-O056C-01104 | 2020-04-27 | ALTC2003702 |  | 750000 | PLAN APPROVAL: FINAL REVIEWED FOR COMPLIANCE UNDER: 2017 OBC AND ICC A117.1-2009 WITH MODIFICATIONS IN OBC 1112.0. ASHRAE 90.1 WORK NOT INCLUDED IN THIS APPROVAL: PLUMBING MECHANICAL NOT REQUIRED USE/OCCUPANCY GROUP: AUTOMOBILE DEALERSHIP / “B” USE
010-256975-00 | 010-O056C-01104 | 2023-01-20 | PMEPC2304340 |  | 0 | BUILDING PERMIT/PLAN REVIEW: ALTC2246207 INSTALL DRAINS, WASTE & VENTS BELOW AND ABOVE GRADE, WATER LINES AND NEW FIXTURES & CONNECT TO THE EXISTING FOR THE INTERIOR RENOVATION OF THE EXISTING OFC SPACE PER BLDG PERMIT ALTC2246207.
010-256975-00 | 010-O056C-01104 | 2023-01-19 | EMEPC2304105 |  | 0 | BUILDING PERMIT/PLAN REVIEW: ALTC2246207 NEW LIGHTS WILL BE INSTALLED IN THE SAME LOCATION AS THE EXISTING LIGHTS AND THE EXISTING. NEW ELECTRICAL IN NEW WALLS, EMPLOYEE LOUNGE AND CUSTOMER LOUNGE.
010-256975-00 | 010-O056C-01104 | 2022-11-17 | ALTC2246207 |  | 200000 | PLAN APPROVAL: CONDITIONAL: SEE CONDITIONS OF PLAN APPROVAL. REVIEWED FOR COMPLIANCE UNDER: 2017 OBC AND ICC A117.1-2009 WITH MODIFICATIONS IN OBC 1112.0. WORK REQUIRING SEPARATE APPLICATION: N/A WORK NOT APPLICABLE: MECHANICAL, FIRE ALARM, FIRE
010-256976-00 | 010-O056C-01102 | 2019-06-21 | EMEPC1911986 |  | 0 | BUILDING PERMIT/PLAN REVIEW: ALTC1904517 INSTALLING A 100-AMP 3 PHASE FEED TO THE PAINT BOOTH CONTROLLER FOR THE EXHAUST MOTOR AND A 30-AMP SINGLE PHASE CIRCUIT TO THE CONTROLLER FOR THE BOOTH LIGHTING. THE BOOTH IS ALL PREFAB INSTALLATION, WE ARE ONLY
010-256976-00 | 010-O056C-01102 | 2019-05-10 | ALTC1904517 |  | 74000 | PLAN APPROVAL: CONDITIONAL: 1. OHIO FIRE CODE 901.7 - THE FIRE CODE OFFICIAL TO BE NOTIFIED OF ANY IMPAIRMENT OF THE FIRE PROTECTION SYSTEM(S) AND THE BUILDING SHALL EITHER BE EVACUATED OR AN APPROVED FIRE WATCH BE PROVIDED UNTIL THE SYSTEM(S) HAVE BEEN
010-256976-00 | 010-O056C-01102 | 2019-06-28 | PMEPC1912530 |  | 0 | STATUS CHANGE: 7/17/2019 - SEE MMEPC1913884 BUILDING PERMIT/PLAN REVIEW: ALTC1904517 GAS TO PAINT BOOTH/MISC AIR
010-256976-00 | 010-O056C-01102 | 2019-07-17 | MMEPC1913884 |  | 0 | BUILDING PERMIT/PLAN REVIEW: ALTC1904517 GAS TO PAINT BOOTH/MISC AIR LICENSE NUMBER: P00585
010-256976-00 | 010-O056C-01102 | 2019-06-26 | MMEPC1912325 |  | 0 | BUILDING PERMIT/PLAN REVIEW: ALTC1904517 INSTALLATION OF THE SPRAY BOOTH VENTILATION - HEATING UNIT INCLUDING EXHAUST AND FRESH AIR DUCTWORK PER THE APPROVED BUILDING PLANS LICENSE NUMBER: H00839
010-256976-00 | 010-O056C-01102 | 2019-06-04 | FSUPC1905539 |  | 0 | 4490 SUNBURY RD. ALL PRO COLLISION. INSTALL DRY CHEMICAL FIRE SUPPRESSION SYSTEM IN NEW PAINT SPRAY BOOTH. 132#/1 SYSTEM.
010-256976-00 | 010-O056C-01102 | 2019-06-04 | FSUPC1905539 |  | 0 | 4490 SUNBURY RD. ALL PRO COLLISION. INSTALL DRY CHEMICAL FIRE SUPPRESSION SYSTEM IN NEW PAINT SPRAY BOOTH. 132#/1 SYSTEM.
010-256976-00 | 010-O056C-01102 | 2019-03-21 | MMEPC1905330 |  | 0 | REMOVE EXISTING GAS FIRED TUBE HEATER AND INSTALL NEW GAS FIRED UNIT HEATER LICENSE NUMBER: H00062 ¦ SCOPE ITEM: UNIT HEATERS
010-257028-00 | 010-T140AE-01100 | 2022-06-29 | MMLSR2226289 |  | 0 | MLS SCOPE: REPLACEMENT OF A SINGLE FURNACE, A/C AND/OR HEAT PUMP LICENSE NUMBER: H00855 ¦ SCOPE ITEM: AIR CONDITIONING (INCLUDING CONDENSERS, EVAPORATORS, COMPRESSORS) LICENSE NUMBER: H00855 ¦ SCOPE ITEM: FURNACES / AIR HANDLERS / RTUS
010-257029-00 | 010-T140AE-01200 | 2020-05-20 | MMLSR2009479 |  | 0 | MLS SCOPE: REPLACEMENT OF A SINGLE FURNACE, A/C AND/OR HEAT PUMP LICENSE NUMBER: H00855 ¦ SCOPE ITEM: AIR CONDITIONING (INCLUDING CONDENSERS, EVAPORATORS, COMPRESSORS) LICENSE NUMBER: H00855 ¦ SCOPE ITEM: FURNACES / AIR HANDLERS / RTUS
010-257037-00 | 010-T140AE-02000 | 2020-01-29 | PMLSR2002094 |  | 0 | STATUS CHANGE: 1/29/2020 - MLS SCOPE: WATER HEATER REPLACEMENT
010-257038-00 | 010-T000VG-12200 | 2020-01-01 |  |  |  | SPL_NWP_VD
010-257039-00 | 010-T000VG-12300 | 2020-01-01 |  |  |  | SPL_NWP_VD
010-257040-00 | 010-T000VG-12400 | 2020-01-01 |  |  |  | SPL_NWP_VD
010-257041-00 | 010-T177-10500 | 2022-10-04 | RSWDM2239853 |  | 36159 | REMOVAL OF EXISTING ROOFING TO DECK AND INSTALLATION OF NEW ASPHALT SHINGLE ROOFING, FELT, ICE GUARD, AND FLASHINGS ON AN EXISTING MULTI-FAMILY BUILDING PER OHIO BUILDING CODE SECTION 1507.2 AND MANUFACTURERS INSTALLATION INSTRUCTIONS. NO DRAWINGS OR SPE
010-257042-00 | 010-T177-10600 | 2024-11-25 | MMLSM2446575 |  | 0 | MLS Scope: Replacement of a Single Furnace License Number: H00359 ¦ Scope Item: furnaces / air handlers / RTUs
010-257044-00 | 010-T177-10800 | 2021-02-24 | PMEPR2106668 |  | 0 | replace existing tub with acrylic tub and wall surround, replace existing valve fixture (connect to existing drain and existing supply lines).
010-257049-00 | 010-O016-00903 | 2019-05-06 | ROOFC1904255 |  | 223559 | FLAT ROOF LAYOVER BUILDING PERMIT TO INSTALL NEW TPO ROOF MEMBRANE OVER EXISTING EPDM MEMBRANE. EXISTING DRAINS AND SLOPES TO REMAIN. NO ADDITIONAL INSULATION REQUIRED. WORK TO CONFORM TO OBC CHAPTER 15. COMMERCIAL REROOF: 60MIL TPO MECHANICALLY ATTA
010-257049-00 | 010-O016-00903 | 2021-02-03 | MMEPC2104114 |  | 0 | Replacement of a 15ton Rooftop Unit License Number: H00919 ¦ Scope Item: furnaces / air handlers / RTUs
010-257049-00 | 010-O016-00903 | 2022-04-19 | MMEPC2215971 |  | 0 | REPLACEMENT OF A 15 TON RTU LICENSE NUMBER: H01065 ¦ SCOPE ITEM: FURNACES / AIR HANDLERS / RTUS
010-257049-00 | 010-O016-00903 | 2024-02-02 | FALRC2405730 |  | 0 | ALTER EXISTING MANUAL FIRE ALARM SYSTEM FOR LOWES BY INSTALLING NEW DELAYED EGRESS DEVICES TO EXISTING DOORS PER OBC 1010.1.9.7. STAND ALONE PERMIT. SECTION 901.7 OF THE OHIO FIRE CODE REQUIRES THE FIRE CODE OFFICIAL TO BE NOTIFIED OF ANY IMPAIRMENT OF T
010-257049-00 | 010-O016-00903 | 2024-02-02 | FALRC2405730 |  | 0 | ALTER EXISTING MANUAL FIRE ALARM SYSTEM FOR LOWES BY INSTALLING NEW DELAYED EGRESS DEVICES TO EXISTING DOORS PER OBC 1010.1.9.7. STAND ALONE PERMIT. SECTION 901.7 OF THE OHIO FIRE CODE REQUIRES THE FIRE CODE OFFICIAL TO BE NOTIFIED OF ANY IMPAIRMENT OF T
010-257049-00 | 010-O016-00903 | 2024-02-02 | FALRC2405730 |  | 0 | ALTER EXISTING MANUAL FIRE ALARM SYSTEM FOR LOWES BY INSTALLING NEW DELAYED EGRESS DEVICES TO EXISTING DOORS PER OBC 1010.1.9.7. STAND ALONE PERMIT. SECTION 901.7 OF THE OHIO FIRE CODE REQUIRES THE FIRE CODE OFFICIAL TO BE NOTIFIED OF ANY IMPAIRMENT OF T
010-257054-00 | 010-T045E-06500 | 2019-03-27 |  |  |  | REPLACEMENT OF SHINGLES
010-257054-00 | 010-T045E-06500 | 2021-08-24 | RSWDR2133536 |  | 4885 | Remove existing 6 window(s), 0 door(s) and replace with new. Work to comply with RCO 612, RCO 308, and RCO 113.6.1 with a U Value of 0.35 or Better.
010-257054-00 | 010-T045E-06500 | 2022-05-03 | MMLSR2217861 |  | 0 | MLS SCOPE: REPLACEMENT OF A SINGLE FURNACE, A/C AND/OR HEAT PUMP LICENSE NUMBER: H00846 ¦ SCOPE ITEM: FURNACES / AIR HANDLERS / RTUS
010-257055-00 | 010-T045E-06600 | 2024-05-15 | MMLSM2419918 |  | 0 | MLS SCOPE: REPLACEMENT OF A SINGLE A/C UNIT OR HEAT PUMP LICENSE NUMBER: H00434 ¦ SCOPE ITEM: AIR CONDITIONING (INCLUDING CONDENSERS, EVAPORATORS, COMPRESSORS)
010-257058-00 | 010-T045E-06900 | 2019-03-27 |  |  |  | REPLACEMENT OF SHINGLES
010-257062-00 | 010-T045E-07300 | 2019-03-27 |  |  |  | REPLACE SHINGLES
010-257063-00 | 010-T045E-07400 | 2023-09-22 | MMLSR2340318 |  | 0 | MLS Scope: Replacement of a Single Furnace, A/C and/or Heat Pump License Number: H00846 ¦ Scope Item: furnaces / air handlers / RTUs
010-257064-00 | 010-T045E-07500 | 2019-03-27 |  |  |  | REPLACE SHINGLES
010-257067-00 | 010-T045E-07800 | 2022-10-18 | MMLSR2241858 |  | 0 | MLS SCOPE: REPLACEMENT OF A SINGLE FURNACE, A/C AND/OR HEAT PUMP LICENSE NUMBER: H01006 ¦ SCOPE ITEM: AIR CONDITIONING (INCLUDING CONDENSERS, EVAPORATORS, COMPRESSORS)
010-257073-00 | 010-O045B-02402 | 2020-01-01 | 924443 |  | 70000 | MODULAR
010-257163-00 | 010-N061C-12000 | 2021-09-13 | PMEPR2136095 |  | 0 | REPLACED OUTSIDE HOSE BIBB WITH 1/2 PEX.
010-257165-00 | 010-N061C-12200 | 2022-10-07 | MMLSR2240371 |  | 0 | MLS SCOPE: REPLACEMENT OF A SINGLE FURNACE LICENSE NUMBER: H00150 ¦ SCOPE ITEM: FURNACES / AIR HANDLERS / RTUS
010-257166-00 | 010-N061C-12300 | 2022-11-18 | RSWDR2246428 |  | 5254 | Remove existing 0 window(s), 1 door(s) and replace with new. Work to comply with RCO 612, RCO 308, and RCO 113.6.1 with a U Value of 0.35 or Better. Doors Info: Remove a door and replace with new. Same style and size. No structural changes to opening re
010-257168-00 | 010-N061C-12500 | 2024-05-22 | RSWDR2421073 |  | 11887 | REMOVE EXISTING EXTERIOR WALL COVERING SYSTEM AND REPLACE WITH NEW EXTERIOR SIDING OVER AN APPROVED WATER-RESISTIVE BARRIER. WORK TO COMPLY WITH RCO 703. REMOVE EXISTING SHINGLE ROOF TO DECK AND REPLACE WITH NEW FELT UNDERLAYMENT, ICE BARRIER MEMBRANE
010-257169-00 | 010-N061C-12600 | 2024-08-27 | EMLSR2435006 |  | 0 | BUILDING PERMIT/PLAN REVIEW: PLEX2433657 MLS SCOPE: ELECTRIC FOR SOLAR PHOTOVOLTAIC (PV) SYSTEM
010-257169-00 | 010-N061C-12600 | 2022-06-20 | MMLSR2224955 |  | 0 | MLS SCOPE: REPLACEMENT OF A SINGLE FURNACE, A/C AND/OR HEAT PUMP LICENSE NUMBER: H00150 ¦ SCOPE ITEM: FURNACES / AIR HANDLERS / RTUS
010-257172-00 | 010-N061C-12900 | 2022-04-26 | MMLSR2216930 |  | 0 | MLS SCOPE: REPLACEMENT OF A SINGLE FURNACE LICENSE NUMBER: H01005 ¦ SCOPE ITEM: FURNACES / AIR HANDLERS / RTUS
010-257172-00 | 010-N061C-12900 | 2021-07-06 | MMLSR2125839 |  | 0 | MLS Scope: Replacement of a Single A/C Unit or Heat Pump License Number: H01005 ¦ Scope Item: air conditioning (including condensers, evaporators, compressors)
010-257184-00 | 010-N061C-14100 | 2021-06-11 | PMLSR2122154 |  | 0 | MLS Scope: Water Heater Replacement
010-257187-00 | 010-N061C-14400 | 2020-08-09 | MMLSR2016143 |  | 0 | MLS SCOPE: REPLACEMENT OF A SINGLE FURNACE, A/C AND/OR HEAT PUMP LICENSE NUMBER: H00124 ¦ SCOPE ITEM: FURNACES / AIR HANDLERS / RTUS LICENSE NUMBER: H00124 ¦ SCOPE ITEM: AIR CONDITIONING (INCLUDING CONDENSERS, EVAPORATORS, COMPRESSORS)
010-257187-00 | 010-N061C-14400 | 2020-12-07 | PMLSR2025413 |  | 0 | MLS Scope: Water Heater Replacement
010-257189-00 | 010-N061C-14600 | 2023-09-01 | MMLSR2337333 |  | 0 | MLS Scope: Replacement of a Single Furnace, A/C and/or Heat Pump License Number: H00855 ¦ Scope Item: air conditioning (including condensers, evaporators, compressors) License Number: H00855 ¦ Scope Item: furnaces / air handlers / RTUs
010-257191-00 | 010-N061C-14800 | 2021-07-16 | PMLSR2127529 |  | 0 | MLS Scope: Water Heater Replacement
010-257194-00 | 010-N061C-15100 | 2021-12-06 | MMLSR2147843 |  | 0 | MLS SCOPE: REPLACEMENT OF A SINGLE FURNACE, A/C AND/OR HEAT PUMP LICENSE NUMBER: H01006 ¦ SCOPE ITEM: AIR CONDITIONING (INCLUDING CONDENSERS, EVAPORATORS, COMPRESSORS)
010-257196-00 | 010-N061C-15300 | 2024-04-17 | RSWDR2415867 |  | 13524 | REMOVE EXISTING SHINGLE ROOF TO DECK AND REPLACE WITH NEW FELT UNDERLAYMENT, ICE BARRIER MEMBRANE AT EAVE, NECESSARY FLASHINGS, AND NEW ASPHALT SHINGLES. WORK TO COMPLY WITH RCO CHAPTER 9 & MANUFACTURE INSTALLATION INSTRUCTIONS.ROOF INFO: REMOVE AND REPL
010-257196-00 | 010-N061C-15300 | 2024-04-17 | RSWDR2415867 |  | 13524 | REMOVE EXISTING SHINGLE ROOF TO DECK AND REPLACE WITH NEW FELT UNDERLAYMENT, ICE BARRIER MEMBRANE AT EAVE, NECESSARY FLASHINGS, AND NEW ASPHALT SHINGLES. WORK TO COMPLY WITH RCO CHAPTER 9 & MANUFACTURE INSTALLATION INSTRUCTIONS.ROOF INFO: REMOVE AND REPL
010-257197-00 | 010-N061C-15400 | 2023-01-21 | MMLSR2304471 |  | 0 | MLS Scope: Replacement of a Single Furnace License Number: H00425 ¦ Scope Item: furnaces / air handlers / RTUs
010-257197-00 | 010-N061C-15400 | 2022-06-09 | MMLSR2223335 |  | 0 | MLS SCOPE: REPLACEMENT OF A SINGLE A/C UNIT OR HEAT PUMP LICENSE NUMBER: H00425 ¦ SCOPE ITEM: AIR CONDITIONING (INCLUDING CONDENSERS, EVAPORATORS, COMPRESSORS)
010-257198-00 | 010-N061C-15500 | 2022-12-14 | MMLSR2249577 |  | 0 | MLS Scope: Replacement of a Single Furnace License Number: H00286 ¦ Scope Item: furnaces / air handlers / RTUs
010-257204-00 | 010-N061C-16100 | 2019-05-06 | RSWDR1902005 |  | 500 | Remove existing 0 window(s), 2 door(s) and replace with new. Work to comply with RCO 612, RCO 308, and RCO 113.6.1 with a U Value of 0.35 or Better.
010-257205-00 | 010-N061C-16200 | 2022-12-07 | PMEPR2248646 |  | 0 | Replace existing water lines in home with Pex servicing 2 full baths (2 water closets, 2 lavatories, and 2 bath tubs), laundry and kitchen.
010-257205-00 | 010-N061C-16200 | 2021-10-07 | RSWDR2139848 |  | 3913 | Remove existing 6 window(s), 0 door(s) and replace with new. Work to comply with RCO 612, RCO 308, and RCO 113.6.1 with a U Value of 0.35 or Better.Windows Info: WINDOW REPLACEMENT - LIKE FOR LIKE
010-257207-00 | 010-N061C-16400 | 2019-01-18 | MMLSR1901226 |  | 0 | MLS SCOPE: REPLACEMENT OF A SINGLE FURNACE LICENSE NUMBER: H00359 ¦ SCOPE ITEM: FURNACES / AIR HANDLERS / RTUS
010-257209-00 | 010-N061C-16600 | 2019-04-22 | MMLSR1907347 |  | 0 | MLS Scope: Replacement of a Single Furnace, A/C and/or Heat Pump License Number: H00150 ¦ Scope Item: furnaces / air handlers / RTUs
010-257212-00 | 010-N061C-16900 | 2024-08-27 | MMLSR2434988 |  | 0 | MLS SCOPE: REPLACEMENT OF A SINGLE FURNACE, A/C AND/OR HEAT PUMP LICENSE NUMBER: H00855 ¦ SCOPE ITEM: AIR CONDITIONING (INCLUDING CONDENSERS, EVAPORATORS, COMPRESSORS) LICENSE NUMBER: H00855 ¦ SCOPE ITEM: FURNACES / AIR HANDLERS / RTUS
010-257213-00 | 010-N061C-17000 | 2022-07-01 | MMLSR2226804 |  | 0 | MLS SCOPE: REPLACEMENT OF A SINGLE FURNACE, A/C AND/OR HEAT PUMP LICENSE NUMBER: H01127 ¦ SCOPE ITEM: AIR CONDITIONING (INCLUDING CONDENSERS, EVAPORATORS, COMPRESSORS)
010-257215-00 | 010-N061C-17200 | 2020-05-18 | MMLSR2009261 |  | 0 | MLS SCOPE: REPLACEMENT OF A SINGLE FURNACE, A/C AND/OR HEAT PUMP LICENSE NUMBER: H00150 ¦ SCOPE ITEM: FURNACES / AIR HANDLERS / RTUS
010-257215-00 | 010-N061C-17200 | 2021-07-14 | RSWDR2127185 |  | 13800 | REMOVE EXISTING 10 WINDOW(S), 1 DOOR(S) AND REPLACE WITH NEW. WORK TO COMPLY WITH RCO 612, RCO 308, AND RCO 113.6.1 WITH A U VALUE OF 0.35 OR BETTER.WINDOWS INFO: 1 DH IN DINING ROOM, 1 DH IN THE KITCHEN, 2 DH IN THE LIVING ROOM, 1 DH IN BATHROOM- GROUN
010-257215-00 | 010-N061C-17200 | 2024-07-14 | PMLSR2428887 |  | 0 | MLS SCOPE: WATER HEATER REPLACEMENT
010-257222-00 | 010-N061C-17900 | 2022-06-16 | MMLSR2224377 |  | 0 | MLS SCOPE: REPLACEMENT OF A SINGLE FURNACE, A/C AND/OR HEAT PUMP LICENSE NUMBER: H01072 ¦ SCOPE ITEM: AIR CONDITIONING (INCLUDING CONDENSERS, EVAPORATORS, COMPRESSORS)
010-257224-00 | 010-T012BA-00200 | 2020-07-14 | MMLSR2014018 |  | 0 | MLS SCOPE: REPLACEMENT OF A SINGLE FURNACE, A/C AND/OR HEAT PUMP LICENSE NUMBER: H00155 ¦ SCOPE ITEM: FURNACES / AIR HANDLERS / RTUS LICENSE NUMBER: H00155 ¦ SCOPE ITEM: AIR CONDITIONING (INCLUDING CONDENSERS, EVAPORATORS, COMPRESSORS)
010-257230-00 | 010-T012BA-00800 | 2023-06-13 | MMLSR2324480 |  | 0 | MLS SCOPE: REPLACEMENT OF A SINGLE A/C UNIT OR HEAT PUMP LICENSE NUMBER: H00374 ¦ SCOPE ITEM: AIR CONDITIONING (INCLUDING CONDENSERS, EVAPORATORS, COMPRESSORS)
010-257230-00 | 010-T012BA-00800 | 2022-11-04 | MMLSR2244412 |  | 0 | MLS SCOPE: REPLACEMENT OF A SINGLE FURNACE LICENSE NUMBER: H00374 ¦ SCOPE ITEM: FURNACES / AIR HANDLERS / RTUS
010-257231-00 | 010-T012BA-00900 | 2022-10-31 | MMLSR2243634 |  | 0 | MLS SCOPE: REPLACEMENT OF A SINGLE FURNACE, A/C AND/OR HEAT PUMP LICENSE NUMBER: H00470 ¦ SCOPE ITEM: FURNACES / AIR HANDLERS / RTUS
010-257252-00 | 010-T169B-03100 | 2019-09-09 | PMLSM1918049 |  | 0 | MLS SCOPE: WATER HEATER REPLACEMENT
010-257252-00 | 010-T169B-03100 | 2020-10-28 | MMLSR2022472 |  | 0 | MLS SCOPE: REPLACEMENT OF A SINGLE FURNACE, A/C AND/OR HEAT PUMP LICENSE NUMBER: H00124 ¦ SCOPE ITEM: AIR CONDITIONING (INCLUDING CONDENSERS, EVAPORATORS, COMPRESSORS) LICENSE NUMBER: H00124 ¦ SCOPE ITEM: FURNACES / AIR HANDLERS / RTUS
010-257253-00 | 010-T169B-03200 | 2022-02-22 | MMLSR2208047 |  | 0 | MLS SCOPE: REPLACEMENT OF A SINGLE A/C UNIT OR HEAT PUMP LICENSE NUMBER: H00124 ¦ SCOPE ITEM: AIR CONDITIONING (INCLUDING CONDENSERS, EVAPORATORS, COMPRESSORS)
010-257253-00 | 010-T169B-03200 | 2023-10-11 | MMLSR2343302 |  | 0 | MLS Scope: Replacement of a Single Furnace, A/C and/or Heat Pump License Number: H00150 ¦ Scope Item: furnaces / air handlers / RTUs
010-257253-00 | 010-T169B-03200 | 2023-11-29 | PMLSM2349874 |  | 0 | MLS Scope: Water Heater Replacement
010-257294-00 | 010-T172AB-01800 | 2021-04-09 | MMLSM2112631 |  | 0 | null MLS Scope: Replacement of a Single A/C Unit or Heat Pump License Number: H00140 ¦ Scope Item: air conditioning (including condensers, evaporators, compressors)
010-257295-00 | 010-N252B-01206 | 2019-03-01 | MMEPC1903904 |  | 0 | BUILDING PERMIT/PLAN REVIEW: ADDC1801006 INSTALL TWO UNIT HEATERS AND ONE BATH FAN LICENSE NUMBER: H00056 ¦ SCOPE ITEM: UNIT HEATERS
010-257295-00 | 010-N252B-01206 | 2019-02-25 | PMEPC1903537 |  | 0 | BUILDING PERMIT/PLAN REVIEW: ADDC1801006 INSTALL PLUMBING DRAINS & VENTS-WATER LINES-HOT WATER TANK AND FIXTURES PER PLAN
010-257295-00 | 010-N252B-01206 | 2019-04-26 | MMEPC1907831 |  | 0 | BUILDING PERMIT/PLAN REVIEW: ADDC1801006 EXTEND GAS LINE LICENSE NUMBER: P00135
010-257301-00 | 010-T031AB-27400 | 2021-09-03 | MMLSR2135030 |  | 0 | MLS Scope: Replacement of a Single A/C Unit or Heat Pump License Number: H01049 ¦ Scope Item: air conditioning (including condensers, evaporators, compressors)
010-257301-00 | 010-T031AB-27400 | 2024-02-07 | PMLSR2406172 |  | 0 | MLS Scope: Water Heater Replacement
010-257303-00 | 010-T031AB-27600 | 2024-08-05 | MMLSR2431132 |  | 0 | MLS Scope: Replacement of a Single Furnace, A/C and/or Heat Pump License Number: H00589 ¦ Scope Item: air conditioning (including condensers, evaporators, compressors)
010-257305-00 | 010-T031AB-27800 | 2021-02-03 | PMLSR2104165 |  | 0 | MLS Scope: Water Heater Replacement
010-257308-00 | 010-T031AB-28100 | 2019-09-20 | MMLSR1919077 |  | 0 | MLS SCOPE: REPLACEMENT OF A SINGLE A/C UNIT OR HEAT PUMP LICENSE NUMBER: H00321 ¦ SCOPE ITEM: AIR CONDITIONING (INCLUDING CONDENSERS, EVAPORATORS, COMPRESSORS)
010-257309-00 | 010-T031AB-28200 | 2022-10-19 | MMLSR2242207 |  | 0 | MLS SCOPE: REPLACEMENT OF A SINGLE FURNACE LICENSE NUMBER: H00381 ¦ SCOPE ITEM: FURNACES / AIR HANDLERS / RTUS
010-257310-00 | 010-T031AB-28300 | 2019-08-02 | MMLSR1915328 |  | 0 | MLS SCOPE: REPLACEMENT OF A SINGLE FURNACE, A/C AND/OR HEAT PUMP LICENSE NUMBER: H00317 ¦ SCOPE ITEM: AIR CONDITIONING (INCLUDING CONDENSERS, EVAPORATORS, COMPRESSORS) LICENSE NUMBER: H00317 ¦ SCOPE ITEM: FURNACES / AIR HANDLERS / RTUS
010-257311-00 | 010-T031AB-28400 | 2020-07-01 | MMLSR2013042 |  | 0 | MLS SCOPE: REPLACEMENT OF A SINGLE FURNACE, A/C AND/OR HEAT PUMP LICENSE NUMBER: H00855 ¦ SCOPE ITEM: AIR CONDITIONING (INCLUDING CONDENSERS, EVAPORATORS, COMPRESSORS) LICENSE NUMBER: H00855 ¦ SCOPE ITEM: FURNACES / AIR HANDLERS / RTUS
010-257340-00 | 010-T172AB-01900 | 2021-07-27 | MMLSR2129063 |  | 0 | MLS Scope: Replacement of a Single Furnace, A/C and/or Heat Pump License Number: H00150 ¦ Scope Item: furnaces / air handlers / RTUs
010-257340-00 | 010-T172AB-01900 | 2023-05-09 | RSWDR2319088 |  | 10695 | Remove existing shingle roof to deck and replace with new felt underlayment, ice barrier membrane at eave, necessary flashings, and new asphalt shingles. Work to comply with RCO chapter 9 & Manufacture installation instructions.
010-257341-00 | 010-T172AB-02000 | 2023-03-30 | PMLSR2313542 |  | 0 | MLS SCOPE: WATER HEATER REPLACEMENT
010-257342-00 | 010-T172AB-02100 | 2019-05-16 | MMLSR1909226 |  | 0 | MLS SCOPE: REPLACEMENT OF A SINGLE FURNACE, A/C AND/OR HEAT PUMP LICENSE NUMBER: H00846 ¦ SCOPE ITEM: FURNACES / AIR HANDLERS / RTUS
010-257343-00 | 010-T172AB-02200 | 2019-03-12 | PMLSR1904659 |  | 0 | MLS SCOPE: WATER HEATER REPLACEMENT
010-257355-00 | 010-O056C-00701 | 2021-04-29 | FALRC2115556 |  | 0 | ALTER EXISTING FIRE ALARM SYSTEM FOR SAREPTA ON THE 3RD FLOOR BY RELOCATING NOTIFICATION DEVICES FOR AN INTERIOR ALTERATION. REFERENCE B.P ALTC2112304 - (29) A/V DEVICES.
010-257355-00 | 010-O056C-00701 | 2021-04-29 | FALRC2115556 |  | 0 | ALTER EXISTING FIRE ALARM SYSTEM FOR SAREPTA ON THE 3RD FLOOR BY RELOCATING NOTIFICATION DEVICES FOR AN INTERIOR ALTERATION. REFERENCE B.P ALTC2112304 - (29) A/V DEVICES.
010-257355-00 | 010-O056C-00701 | 2023-01-25 | MMEPC2304951 |  | 0 | Building Permit/Plan Review: PLEX2237653 Install new Water feed to softener and Boiler Feedwater System (Water and Steam) License Number: SHW00049 ¦ Scope Item: boiler systems
010-257355-00 | 010-O056C-00701 | 2021-04-19 | EMEPC2114061 |  | 0 | BUILDING PERMIT/PLAN REVIEW: ALTC2112304 ALTC2112304 REMODEL SVP OFFICE AND FIRE ALARM SYSTEM UPDATES
010-257355-00 | 010-O056C-00701 | 2021-04-07 | ALTC2112304 |  | 25000 | CONVERT TWO OFFICES INTO ONE LARGER OFFICE ON LEVEL 1, UPGRADING VARIOUS HORN STROBE DEVICES TO SILENT TONE AND RELOCATING (4) HORN STROBE DEVICES ON LEVEL 3
010-257355-00 | 010-O056C-00701 | 2021-05-13 | FSUPC2117597 |  | 0 | 4201 EASTON COMMONS REFERENCE BUILDING PERMIT #ALTC1912338 ALTERATION TO EXISTING FIRE SPRINKLER SYSTEM TO RELOCATE ONE SPRINKLER WITHIN 1ST FLOOR OFFICE AREA.
010-257355-00 | 010-O056C-00701 | 2021-05-13 | FSUPC2117597 |  | 0 | 4201 EASTON COMMONS REFERENCE BUILDING PERMIT #ALTC1912338 ALTERATION TO EXISTING FIRE SPRINKLER SYSTEM TO RELOCATE ONE SPRINKLER WITHIN 1ST FLOOR OFFICE AREA.
010-257355-00 | 010-O056C-00701 | 2021-04-19 | MMEPC2113858 |  | 0 | BUILDING PERMIT/PLAN REVIEW: ALTC2112304 DIFFUSER MODIFICATIONS / RELOCATION PER PLANS. LICENSE NUMBER: H00246 ¦ SCOPE ITEM: DUCTWORK / DAMPERS
010-257355-00 | 010-O056C-00701 | 2022-03-01 | EMEPC2209034 |  | 0 | BUILDING PERMIT/PLAN REVIEW: ALTC2203531 HVAC REVISION. SCOPE INCLUDES NEW CIRCUITS AND EQUIPMENT TERMINATIONS.
010-257355-00 | 010-O056C-00701 | 2019-02-15 | ALTC1901231 |  | 63000 | BUILDING PERMIT TO REMOVE CEILING PANEL AND GRIDS ONLY TO CREATE AN UNFINISHED AND NON-OCCUPIED CONDITION IN AN EXISTING COMMERCIAL BUILDING. A FINAL STRUCTURAL INSPECTION WILL BE REQUIRED TO COMPLETE THIS PERMIT. DRAWINGS PROVIDED. SEPARATE TRADE PERMIT
010-257355-00 | 010-O056C-00701 | 2022-09-28 | EMLSC2238987 |  | 0 | MLS SCOPE: TEMPORARY/FREESTANDING SERVICE (UP TO 200 AMPS DURING CONSTRUCTION)
010-257355-00 | 010-O056C-00701 | 2020-03-12 | FSUPC2002658 |  | 0 | 4201 EASTON COMMONS. 822 SPRINKLERS. REFERENCE BLDG. PERMIT #ALTC1912338. ALTERATION TO FIRE SPRINKLER SYSTEM TO UPGRADE SYSTEM (NEW FLOOR PIPING & SPRINKLERS FROM EXISTING STANDPIPE) FOR LABORATORY TENANT REMODEL/FINISH TO FLOORS 1, 2, & 3. SAREPTA
010-257355-00 | 010-O056C-00701 | 2020-03-12 | FSUPC2002658 |  | 0 | 4201 EASTON COMMONS. 822 SPRINKLERS. REFERENCE BLDG. PERMIT #ALTC1912338. ALTERATION TO FIRE SPRINKLER SYSTEM TO UPGRADE SYSTEM (NEW FLOOR PIPING & SPRINKLERS FROM EXISTING STANDPIPE) FOR LABORATORY TENANT REMODEL/FINISH TO FLOORS 1, 2, & 3. SAREPTA
010-257355-00 | 010-O056C-00701 | 2020-01-29 | MMEPC2002117 |  | 0 | BUILDING PERMIT/PLAN REVIEW: ALTC1912338 COMPLETE HVAC SYSTEM DEMO & INSTALLATION FOR A 3 STORY MULTI-USE BUILDING RENOVATION INCLUDING BUT NOT LIMITED TO DEMOLITION OF EXISTING SYSTEMS, NEW DUCTWORK, NEW HVAC PIPING, NEW REFRIGERATION PIPING, NEW STEAM
010-257355-00 | 010-O056C-00701 | 2020-01-29 | PMEPC2002118 |  | 0 | BUILDING PERMIT/PLAN REVIEW: ALTC1912338 SELECT DEMO OF EXISTING PLUMBING SYSTEMS PER THE PROJECT DOCUMENTS. INSTALLATION OF NEW LABORATORY FIXTURES / EMERGENCY SYSTEMS AS INDICATED ON THE PROJECT DRAWINGS. INSTALLATION OF SANITARY WASTE & VENT PIPING I
010-257355-00 | 010-O056C-00701 | 2020-03-02 | EMEPC2004482 |  | 0 | BUILDING PERMIT/PLAN REVIEW: ALTC1912338 ALTC1912338 THREE STORY REMODEL. INSTALL 2 GENERATORS, LIGHTS, RECEPTACLES, AND UPGRADE SERVICE. NUMBER OF DEVICES BEING INSTALLED: (1246)
010-257355-00 | 010-O056C-00701 | 2020-06-05 | FALRC2004901 |  | 0 | ALTER EXISTING FIRE ALARM SYSTEM FOR SAREPTA BY INSTALLING NEW DEVICES FOR A NEW TENANT BUILD OUT. NEW SYSTEM TO BE MANUAL AND AUTOMATIC WHILE MONITORING DUCT DETECTORS AND SPRINKLER SYSTEM. REFERENCE B.P. ALTC1912338 - (227) A/V DEVICES, (15) MANUAL PUL
010-257355-00 | 010-O056C-00701 | 2020-06-05 | FALRC2004901 |  | 0 | ALTER EXISTING FIRE ALARM SYSTEM FOR SAREPTA BY INSTALLING NEW DEVICES FOR A NEW TENANT BUILD OUT. NEW SYSTEM TO BE MANUAL AND AUTOMATIC WHILE MONITORING DUCT DETECTORS AND SPRINKLER SYSTEM. REFERENCE B.P. ALTC1912338 - (227) A/V DEVICES, (15) MANUAL PUL
010-257355-00 | 010-O056C-00701 | 2022-04-06 | MMEPC2214310 |  | 0 | BUILDING PERMIT/PLAN REVIEW: ALTC2203531 DUCTWORK REPLACEMENT AND ENERGY RECOVERY UNIT ADDITION ON ROOF. UNIT HEATER AND SPLIT A/C UNIT ADDITIONS ON 3RD FLOOR. LICENSE NUMBER: H00246 ¦ SCOPE ITEM: DUCTWORK / DAMPERS
010-257355-00 | 010-O056C-00701 | 2022-03-03 | FALRC2209448 |  | 0 | ALTER EXISTING MANUAL AND AUTOMATIC FIRE ALARM SYSTEM WITH SUPERVISION FOR SAREPTA BY INSTALLING NEW DUCT DETECTORS AND RELOCATING EXISTING DUCT DETECTORS FOR HVAC UPGRADES. REFERENCE B.P. ALTC2203531 - (7) DUCT DETECTORS.
010-257355-00 | 010-O056C-00701 | 2022-03-03 | FALRC2209448 |  | 0 | ALTER EXISTING MANUAL AND AUTOMATIC FIRE ALARM SYSTEM WITH SUPERVISION FOR SAREPTA BY INSTALLING NEW DUCT DETECTORS AND RELOCATING EXISTING DUCT DETECTORS FOR HVAC UPGRADES. REFERENCE B.P. ALTC2203531 - (7) DUCT DETECTORS.
010-257462-00 | 010-T008F-00100 | 2023-10-12 | RSWDM2343348 |  | 24500 | Removal of existing roofing to deck and installation of new asphalt shingle roofing, felt, ice guard, and flashings on an existing multi-family building per Ohio Building Code section 1507.2 and manufacturers installation instructions. No drawings or spe
010-257488-00 | 010-T008F-02700 | 2019-08-21 | RSWDM1908645 |  | 18880 | BUILDING PERMIT TO REMOVE EXISTING ROOFING TO DECK AND INSTALL NEW ASPHALT ROOFING, FELT, ICE GUARD, AND FLASHINGS ON THE WEST HALF OF THE ROOF ONLY ON AN EXISTING MULTI-FAMILY BUILDING. NO DRAWINGS OR SPECS PROVIDED. A FINAL STRUCTURAL INSPECTION WILL
010-257494-00 | 010-T008F-03300 | 2023-10-10 | RSWDM2342993 |  | 50000 | Removal of existing roofing to deck and installation of new asphalt shingle roofing, felt, ice guard, and flashings on an existing multi-family building per Ohio Building Code section 1507.2 and manufacturers installation instructions. No drawings or spe
010-257510-00 | 010-T008F-04900 | 2023-10-12 | RSWDM2343433 |  | 8900 | Removal of existing roofing to deck and installation of new asphalt shingle roofing, felt, ice guard, and flashings on an existing multi-family building *GARAGE ONLY* per Ohio Building Code section 1507.2 and manufacturers installation instructions. No d
010-257510-00 | 010-T008F-04900 | 2019-08-21 | RSWDM1908648 |  | 18880 | BUILDING PERMIT TO REMOVE EXISTING ROOFING TO DECK AND INSTALL NEW ASPHALT ROOFING, FELT, ICE GUARD, AND FLASHINGS ON THE WEST HALF OF THE ROOF ONLY ON AN EXISTING MULTI-FAMILY BUILDING. NO DRAWINGS OR SPECS PROVIDED. A FINAL STRUCTURAL INSPECTION WILL
010-257526-00 | 010-T008F-06500 | 2023-10-10 | RSWDM2343346 |  | 23000 | REMOVAL OF EXISTING ROOFING TO DECK AND INSTALLATION OF NEW ASPHALT SHINGLE ROOFING, FELT, ICE GUARD, AND FLASHINGS ON AN EXISTING MULTI-FAMILY BUILDING PER OHIO BUILDING CODE SECTION 1507.2 AND MANUFACTURERS INSTALLATION INSTRUCTIONS. NO DRAWINGS OR SPE
010-257526-00 | 010-T008F-06500 | 2023-10-12 | RSWDM2343430 |  | 8100 | REMOVAL OF EXISTING ROOFING TO DECK AND INSTALLATION OF NEW ASPHALT SHINGLE ROOFING, FELT, ICE GUARD, AND FLASHINGS ON AN EXISTING MULTI-FAMILY BUILDING *GARAGE ONLY* PER OHIO BUILDING CODE SECTION 1507.2 AND MANUFACTURERS INSTALLATION INSTRUCTIONS. NO D
010-257556-00 | 010-T008F-09500 | 2019-08-21 | RSWDM1908643 |  | 18880 | BUILDING PERMIT TO REMOVE EXISTING ROOFING TO DECK AND INSTALL NEW ASPHALT ROOFING, FELT, ICE GUARD, AND FLASHINGS ON THE NORTHEAST HALF OF THE ROOF ONLY ON AN EXISTING MULTI-FAMILY BUILDING. NO DRAWINGS OR SPECS PROVIDED. A FINAL STRUCTURAL INSPECTION
010-257558-00 | 010-T008F-09700 | 2023-10-12 | RSWDM2343425 |  | 24500 | Removal of existing roofing to deck and installation of new asphalt shingle roofing, felt, ice guard, and flashings on an existing multi-family building per Ohio Building Code section 1507.2 and manufacturers installation instructions. No drawings or spe
010-257590-00 | 010-T008F-12900 | 2023-10-17 | RSWDM2344205 |  | 11300 | REMOVAL OF EXISTING ROOFING TO DECK AND INSTALLATION OF NEW ASPHALT SHINGLE ROOFING, FELT, ICE GUARD, AND FLASHINGS ON AN EXISTING MULTI-FAMILY BUILDING *GARAGE ONLY* PER OHIO BUILDING CODE SECTION 1507.2 AND MANUFACTURERS INSTALLATION INSTRUCTIONS. NO D
010-257590-00 | 010-T008F-12900 | 2023-10-10 | RSWDM2342995 |  | 6100 | REMOVAL OF EXISTING ROOFING TO DECK AND INSTALLATION OF NEW ASPHALT SHINGLE ROOFING, FELT, ICE GUARD, AND FLASHINGS ON AN EXISTING MULTI-FAMILY BUILDING *GARAGE ONLY* PER OHIO BUILDING CODE SECTION 1507.2 AND MANUFACTURERS INSTALLATION INSTRUCTIONS. NO D
010-257606-00 | 010-T008F-14500 | 2023-10-10 | RSWDM2342992 |  | 45000 | Removal of existing roofing to deck and installation of new asphalt shingle roofing, felt, ice guard, and flashings on an existing multi-family building per Ohio Building Code section 1507.2 and manufacturers installation instructions. No drawings or spe
010-257638-00 | 010-T008F-17700 | 2023-10-12 | RSWDM2343422 |  | 24000 | Removal of existing roofing to deck and installation of new asphalt shingle roofing, felt, ice guard, and flashings on an existing multi-family building per Ohio Building Code section 1507.2 and manufacturers installation instructions. No drawings or spe
010-257654-00 | 010-T008F-19300 | 2023-10-17 | RSWDM2344193 |  | 22900 | Removal of existing roofing to deck and installation of new asphalt shingle roofing, felt, ice guard, and flashings on an existing multi-family building per Ohio Building Code section 1507.2 and manufacturers installation instructions. No drawings or spe
010-257665-00 | 010-T008F-20400 | 2019-08-21 | RSWDM1908646 |  | 18880 | BUILDING PERMIT TO REMOVE EXISTING ROOFING TO DECK AND INSTALL NEW ASPHALT ROOFING, FELT, ICE GUARD, AND FLASHINGS ON THE WEST HALF OF THE ROOF ONLY ON AN EXISTING MULTI-FAMILY BUILDING. NO DRAWINGS OR SPECS PROVIDED. A FINAL STRUCTURAL INSPECTION WILL
010-257670-00 | 010-T008F-20900 | 2023-10-12 | RSWDM2343428 |  | 44000 | REMOVAL OF EXISTING ROOFING TO DECK AND INSTALLATION OF NEW ASPHALT SHINGLE ROOFING, FELT, ICE GUARD, AND FLASHINGS ON AN EXISTING MULTI-FAMILY BUILDING PER OHIO BUILDING CODE SECTION 1507.2 AND MANUFACTURERS INSTALLATION INSTRUCTIONS. NO DRAWINGS OR SPE
010-257670-00 | 010-T008F-20900 | 2023-10-17 | RSWDM2344183 |  | 5100 | REMOVAL OF EXISTING ROOFING TO DECK AND INSTALLATION OF NEW ASPHALT SHINGLE ROOFING, FELT, ICE GUARD, AND FLASHINGS ON AN EXISTING MULTI-FAMILY BUILDING *GARAGE ONLY* PER OHIO BUILDING CODE SECTION 1507.2 AND MANUFACTURERS INSTALLATION INSTRUCTIONS. NO D
010-257686-00 | 010-T008F-22500 | 2023-10-17 | RSWDM2344200 |  | 5400 | REMOVAL OF EXISTING ROOFING TO DECK AND INSTALLATION OF NEW ASPHALT SHINGLE ROOFING, FELT, ICE GUARD, AND FLASHINGS ON AN EXISTING MULTI-FAMILY BUILDING *GARAGE ONLY* PER OHIO BUILDING CODE SECTION 1507.2 AND MANUFACTURERS INSTALLATION INSTRUCTIONS. NO D
010-257686-00 | 010-T008F-22500 | 2023-10-17 | RSWDM2344203 |  | 4500 | REMOVAL OF EXISTING ROOFING TO DECK AND INSTALLATION OF NEW ASPHALT SHINGLE ROOFING, FELT, ICE GUARD, AND FLASHINGS ON AN EXISTING MULTI-FAMILY BUILDING *GARAGE ONLY* PER OHIO BUILDING CODE SECTION 1507.2 AND MANUFACTURERS INSTALLATION INSTRUCTIONS. NO D
010-257686-00 | 010-T008F-22500 | 2023-10-17 | RSWDM2344196 |  | 22700 | REMOVAL OF EXISTING ROOFING TO DECK AND INSTALLATION OF NEW ASPHALT SHINGLE ROOFING, FELT, ICE GUARD, AND FLASHINGS ON AN EXISTING MULTI-FAMILY BUILDING PER OHIO BUILDING CODE SECTION 1507.2 AND MANUFACTURERS INSTALLATION INSTRUCTIONS. NO DRAWINGS OR SPE
010-257686-00 | 010-T008F-22500 | 2023-10-17 | RSWDM2344178 |  | 4900 | REMOVAL OF EXISTING ROOFING TO DECK AND INSTALLATION OF NEW ASPHALT SHINGLE ROOFING, FELT, ICE GUARD, AND FLASHINGS ON AN EXISTING MULTI-FAMILY BUILDING *GARAGE ONLY* PER OHIO BUILDING CODE SECTION 1507.2 AND MANUFACTURERS INSTALLATION INSTRUCTIONS. NO D
010-257702-00 | 010-T008F-24100 | 2023-10-17 | RSWDM2344188 |  | 5000 | REMOVAL OF EXISTING ROOFING TO DECK AND INSTALLATION OF NEW ASPHALT SHINGLE ROOFING, FELT, ICE GUARD, AND FLASHINGS ON AN EXISTING MULTI-FAMILY BUILDING *GARAGE ONLY* PER OHIO BUILDING CODE SECTION 1507.2 AND MANUFACTURERS INSTALLATION INSTRUCTIONS. NO D
010-257702-00 | 010-T008F-24100 | 2023-10-12 | RSWDM2343427 |  | 45000 | REMOVAL OF EXISTING ROOFING TO DECK AND INSTALLATION OF NEW ASPHALT SHINGLE ROOFING, FELT, ICE GUARD, AND FLASHINGS ON AN EXISTING MULTI-FAMILY BUILDING PER OHIO BUILDING CODE SECTION 1507.2 AND MANUFACTURERS INSTALLATION INSTRUCTIONS. NO DRAWINGS OR SPE
010-257841-00 | 010-N059C-00104 | 2021-08-30 | PMEPC2134576 |  | 0 | INSTALL 2 FLOOR SINKS TO 3-COMP + DISHWASHER CAP EXT. LINES NEEDED
010-257841-00 | 010-N059C-00104 | 2019-04-19 | MMEPC1907311 |  | 0 | REPLACE EXISTING DINING, KITCHEN, SERVICE AND DINING LEFT HVAC ROOF TOP UNITS WITH NEW. LICENSE NUMBER: H00723 ¦ SCOPE ITEM: FURNACES / AIR HANDLERS / RTUS
010-257841-00 | 010-N059C-00104 | 2023-03-06 | PMLSC2310256 |  | 0 | MLS Scope: Water Heater Replacement
010-257842-00 | 010-T003A-01300 | 2023-11-10 | MMLSM2347792 |  | 0 | MLS Scope: Replacement of a Single Furnace License Number: H00150 ¦ Scope Item: furnaces / air handlers / RTUs
010-257844-00 | 010-T003A-01500 | 2019-08-06 | RSWDM1908070 |  | 2718 | ALTERATION TO REPLACE 2 WINDOWS (SAME SIZE AS EXISTING) IN UNIT 5238 OF A 4 UNIT MULTI FAMILY BUILDING R-3/VB
010-257844-00 | 010-T003A-01500 | 2019-11-21 |  |  |  | REPLACE WINDOWS
010-257845-00 | 010-T003A-01600 | 2022-04-21 | RSWDR2216456 |  | 4544 | REMOVE EXISTING 4 WINDOW(S), 0 DOOR(S) AND REPLACE WITH NEW. WORK TO COMPLY WITH RCO 612, RCO 308, AND RCO 113.6.1 WITH A U VALUE OF 0.35 OR BETTER.WINDOWS INFO: REMOVE AND REPLACE 4 WINDOWS LIKE FOR LIKE
010-257846-00 | 010-T003A-01700 | 2022-07-18 | RSWDR2228938 |  | 14536 | REMOVE EXISTING 7 WINDOW(S), 0 DOOR(S) AND REPLACE WITH NEW. WORK TO COMPLY WITH RCO 612, RCO 308, AND RCO 113.6.1 WITH A U VALUE OF 0.35 OR BETTER.WINDOWS INFO: ADDISON 2 SINGLE CASEMENT ADDISON 5 DOUBLE CASEMENT
010-257846-00 | 010-T003A-01700 | 2019-03-15 | RSWDM1902187 |  | 30525 | BUILDING PERMIT TO REMOVE EXISTING ROOFING TO DECK AND INSTALL NEW ASPHALT SHINGLE ROOFING, FELT, ICE GUARD, AND FLASHINGS ON AN EXISTING MULTI-FAMILY BUILDING. NO DRAWINGS OR SPECS PROVIDED. A FINAL STRUCTURAL INSPECTION WILL BE REQUIRED TO COMPLETE TH
010-257859-00 | 010-T031AB-29600 | 2021-11-09 | MMLSM2144427 |  | 0 | MLS SCOPE: REPLACEMENT OF A SINGLE FURNACE LICENSE NUMBER: H00124 ¦ SCOPE ITEM: FURNACES / AIR HANDLERS / RTUS
010-257892-00 | 010-T140AE-02100 | 2021-12-03 | MMLSM2147627 |  | 0 | MLS SCOPE: REPLACEMENT OF A SINGLE FURNACE, A/C AND/OR HEAT PUMP LICENSE NUMBER: H00425 ¦ SCOPE ITEM: AIR CONDITIONING (INCLUDING CONDENSERS, EVAPORATORS, COMPRESSORS)
010-257892-00 | 010-T140AE-02100 | 2024-05-08 | PMLSR2418680 |  | 0 | MLS Scope: Water Heater Replacement
010-257894-00 | 010-T140AE-02300 | 2024-02-26 | MMLSR2408708 |  | 0 | MLS Scope: Replacement of a Single Furnace, A/C and/or Heat Pump License Number: H01006 ¦ Scope Item: air conditioning (including condensers, evaporators, compressors)
010-257895-00 | 010-T140AE-02400 | 2020-07-24 | MMLSM2014936 |  | 0 | MLS SCOPE: REPLACEMENT OF A SINGLE FURNACE, A/C AND/OR HEAT PUMP LICENSE NUMBER: H00470 ¦ SCOPE ITEM: AIR CONDITIONING (INCLUDING CONDENSERS, EVAPORATORS, COMPRESSORS)
010-257897-00 | 010-T140AE-02600 | 2021-11-29 | MMLSM2147044 |  | 0 | MLS SCOPE: REPLACEMENT OF A SINGLE FURNACE, A/C AND/OR HEAT PUMP LICENSE NUMBER: H00359 ¦ SCOPE ITEM: FURNACES / AIR HANDLERS / RTUS
010-257897-00 | 010-T140AE-02600 | 2021-12-23 | PMLSR2150161 |  | 0 | MLS SCOPE: WATER HEATER REPLACEMENT
010-257900-00 | 010-T140AE-02900 | 2023-10-27 | MMLSM2345681 |  | 0 | MLS Scope: Replacement of a Single Furnace License Number: H00425 ¦ Scope Item: furnaces / air handlers / RTUs
010-257900-00 | 010-T140AE-02900 | 2024-06-03 | RSWDR2422464 |  | 8300 | Remove existing 8 window(s), 0 door(s) and replace with new. Work to comply with RCO 612, RCO 308, and RCO 113.6.1 with a U Value of 0.35 or Better.
010-257901-00 | 010-T140AE-03000 | 2020-09-22 | MMLSM2019550 |  | 0 | MLS SCOPE: REPLACEMENT OF A SINGLE FURNACE LICENSE NUMBER: H00020 ¦ SCOPE ITEM: FURNACES / AIR HANDLERS / RTUS
010-257904-00 | 010-T140AE-03300 | 2021-04-06 | PMLSM2112147 |  | 0 | MLS Scope: Water Heater Replacement
010-257906-00 | 010-T140AE-03500 | 2021-08-11 | MMLSR2131633 |  | 0 | MLS Scope: Replacement of a Single Furnace, A/C and/or Heat Pump License Number: H00169 ¦ Scope Item: air conditioning (including condensers, evaporators, compressors)
010-257911-00 | 010-T140AE-04000 | 2024-08-30 | PMLSR2435552 |  | 0 | MLS Scope: Gas Water Heater Replacement
010-257929-00 | 010-T052D-03900 | 2023-09-12 | RSWDR2338686 |  | 1132 | Remove existing 1 window(s), 0 door(s) and replace with new. Work to comply with RCO 612, RCO 308, and RCO 113.6.1 with a U Value of 0.35 or Better.
010-257929-00 | 010-T052D-03900 | 2022-03-18 | RSWDR2211588 |  | 1017 | REMOVE EXISTING 1 WINDOW(S), 0 DOOR(S) AND REPLACE WITH NEW. WORK TO COMPLY WITH RCO 612, RCO 308, AND RCO 113.6.1 WITH A U VALUE OF 0.35 OR BETTER.
010-257929-00 | 010-T052D-03900 | 2019-08-16 | PMEPR1916477 |  | 0 | REPLACE EXISTING SHOWER WITH ACRYLIC SHOWER BASE AND WALL SURROUND, REPLACE EXISTING VALVE FIXTURE (CONNECT TO EXISTING DRAIN AND EXISTING SUPPLY LINES). ANY NEW WATER DISTRIBUTION PIPE AND FITTINGS WILL COMPLY WITH ONE OF THE STANDARDS LISTED IN OPC TAB
010-257934-00 | 010-T052D-03200 | 2021-05-24 | RSWDR2119084 |  | 15856 | 07/26/221- ADDRESS TRANSFERRED FROM 5954 TO 5974- MI Remove existing shingle roof to deck and replace with new felt underlayment, ice barrier membrane at eave, necessary flashings, and new asphalt shingles. Work to comply with RCO chapter 9 & Manufac
010-257934-00 | 010-T052D-03200 | 2022-09-21 | MMLSR2238042 |  | 0 | MLS SCOPE: REPLACEMENT OF A SINGLE FURNACE, A/C AND/OR HEAT PUMP LICENSE NUMBER: H00381 ¦ SCOPE ITEM: AIR CONDITIONING (INCLUDING CONDENSERS, EVAPORATORS, COMPRESSORS)
010-257938-00 | 010-T052D-03000 | 2021-05-24 | RSWDR2119080 |  | 15765 | Remove existing shingle roof to deck and replace with new felt underlayment, ice barrier membrane at eave, necessary flashings, and new asphalt shingles. Work to comply with RCO chapter 9 & Manufacture installation instructions.
010-257939-00 | 010-T052D-02700 | 2021-05-24 | RSWDR2119070 |  | 15675 | Remove existing shingle roof to deck and replace with new felt underlayment, ice barrier membrane at eave, necessary flashings, and new asphalt shingles. Work to comply with RCO chapter 9 & Manufacture installation instructions.
010-257941-00 | 010-M109A-32900 | 2024-01-08 | MMLSR2402742 |  | 0 | MLS Scope: Replacement of a Single Furnace License Number: H00286 ¦ Scope Item: furnaces / air handlers / RTUs
010-257941-00 | 010-M109A-32900 | 2023-11-08 | RSWDR2347373 |  | 16000 | Remove existing shingle roof to deck and replace with new felt underlayment, ice barrier membrane at eave, necessary flashings, and new asphalt shingles. Work to comply with RCO chapter 9 & Manufacture installation instructions.
010-257943-00 | 010-M109A-33100 | 2024-08-16 | RSWDR2433611 |  | 64785 | REMOVE EXISTING EXTERIOR WALL COVERING SYSTEM AND REPLACE WITH NEW EXTERIOR SIDING OVER AN APPROVED WATER-RESISTIVE BARRIER. WORK TO COMPLY WITH RCO 703. REMOVE EXISTING SHINGLE ROOF TO DECK AND REPLACE WITH NEW FELT UNDERLAYMENT, ICE BARRIER MEMBRANE
010-257944-00 | 010-M109A-33200 | 2023-12-18 | RSWDR2352015 |  | 78448 | REMOVE EXISTING EXTERIOR WALL COVERING SYSTEM AND REPLACE WITH NEW EXTERIOR SIDING OVER AN APPROVED WATER-RESISTIVE BARRIER. WORK TO COMPLY WITH RCO 703. REMOVE EXISTING SHINGLE ROOF TO DECK AND REPLACE WITH NEW FELT UNDERLAYMENT, ICE BARRIER MEMBRANE
010-257947-00 | 010-M109A-33500 | 2023-11-02 | RSWDR2346601 |  | 50000 | REMOVE EXISTING EXTERIOR WALL COVERING SYSTEM AND REPLACE WITH NEW EXTERIOR SIDING OVER AN APPROVED WATER-RESISTIVE BARRIER. WORK TO COMPLY WITH RCO 703. REMOVE EXISTING SHINGLE ROOF TO DECK AND REPLACE WITH NEW FELT UNDERLAYMENT, ICE BARRIER MEMBRANE
010-257948-00 | 010-M109A-33600 | 2022-09-14 | RSWDR2237042 |  | 8670 | REMOVE EXISTING SHINGLE ROOF TO DECK AND REPLACE WITH NEW FELT UNDERLAYMENT, ICE BARRIER MEMBRANE AT EAVE, NECESSARY FLASHINGS, AND NEW ASPHALT SHINGLES. WORK TO COMPLY WITH RCO CHAPTER 9 & MANUFACTURE INSTALLATION INSTRUCTIONS.
010-257950-00 | 010-M109A-33800 | 2022-08-29 | EMLSR2235030 |  | 0 | BUILDING PERMIT/PLAN REVIEW: PLEX2232482 MLS SCOPE: ELECTRIC FOR SOLAR PHOTOVOLTAIC (PV) SYSTEM
010-257951-00 | 010-M109A-33900 | 2023-02-08 | RSWDR2306879 |  | 4256 | Remove existing 2 window(s), 0 door(s) and replace with new. Work to comply with RCO 612, RCO 308, and RCO 113.6.1 with a U Value of 0.35 or Better.Windows Info: Remove and replace existing 1 Twin Double Hung window and 1 2-Lite Slider on first story, f
010-257951-00 | 010-M109A-33900 | 2021-11-16 | MMLSR2145399 |  | 0 | MLS SCOPE: REPLACEMENT OF A SINGLE FURNACE LICENSE NUMBER: H00846 ¦ SCOPE ITEM: FURNACES / AIR HANDLERS / RTUS
010-257955-00 | 010-M109A-34300 | 2021-05-28 | MMLSR2120115 |  | 0 | MLS Scope: Replacement of a Single A/C Unit or Heat Pump License Number: H00406 ¦ Scope Item: air conditioning (including condensers, evaporators, compressors)
010-257956-00 | 010-M109A-34400 | 2021-11-17 | PMLSR2145594 |  | 0 | MLS SCOPE: WATER HEATER REPLACEMENT
010-257957-00 | 010-M109A-34500 | 2023-09-25 | RSWDR2340684 |  | 11944 | Remove existing shingle roof to deck and replace with new felt underlayment, ice barrier membrane at eave, necessary flashings, and new asphalt shingles. Work to comply with RCO chapter 9 & Manufacture installation instructions.Roof Info: shingle tear of
010-257959-00 | 010-M109A-37600 | 2024-05-31 | MMLSR2422266 |  | 0 | MLS SCOPE: REPLACEMENT OF A SINGLE A/C UNIT OR HEAT PUMP LICENSE NUMBER: H00286 ¦ SCOPE ITEM: AIR CONDITIONING (INCLUDING CONDENSERS, EVAPORATORS, COMPRESSORS)
010-257959-00 | 010-M109A-37600 | 2023-05-23 | MMLSR2321222 |  | 0 | MLS Scope: Replacement of a Single Furnace License Number: H00286 ¦ Scope Item: furnaces / air handlers / RTUs
010-257962-00 | 010-M109A-37900 | 2021-01-05 | EMLSR2100435 |  | 0 | Building Permit/Plan Review: PLEX2010377 electric for solar
010-257964-00 | 010-M109A-38100 | 2020-07-29 | PMEPR2015329 |  | 0 | REPLACE EXISTING TUB WITH ACRYLIC TUB AND WALL SURROUND, REPLACE EXISTING VALVE FIXTURE (CONNECT TO EXISTING DRAIN AND EXISTING SUPPLY LINES). & REPLACE EXISTING SHOWER WITH ACRYLIC SHOWER BASE AND WALL SURROUND, REPLACE EXISTING VALVE FIXTURE (CONNECT
010-257967-00 | 010-M109A-38400 | 2024-05-09 | EMLSR2419004 |  | 0 | BUILDING PERMIT/PLAN REVIEW: PLEX2416413 MLS SCOPE: ELECTRIC FOR SOLAR PHOTOVOLTAIC (PV) SYSTEM
010-257968-00 | 010-M109A-38500 | 2019-11-15 | PMLSR1923668 |  | 0 | MLS SCOPE: WATER HEATER REPLACEMENT
010-257968-00 | 010-M109A-38500 | 2020-07-29 | MMLSR2015328 |  | 0 | MLS SCOPE: REPLACEMENT OF A SINGLE A/C UNIT OR HEAT PUMP LICENSE NUMBER: H00589 ¦ SCOPE ITEM: AIR CONDITIONING (INCLUDING CONDENSERS, EVAPORATORS, COMPRESSORS)
010-257970-00 | 010-M109A-36600 | 2023-11-09 | RSWDR2347605 |  | 65000 | REMOVE EXISTING EXTERIOR WALL COVERING SYSTEM AND REPLACE WITH NEW EXTERIOR SIDING OVER AN APPROVED WATER-RESISTIVE BARRIER. WORK TO COMPLY WITH RCO 703. REMOVE EXISTING SHINGLE ROOF TO DECK AND REPLACE WITH NEW FELT UNDERLAYMENT, ICE BARRIER MEMBRANE
010-257973-00 | 010-M109A-36800 | 2024-11-25 | RSWDR2446588 |  | 16000 | REMOVE EXISTING SHINGLE ROOF TO DECK AND REPLACE WITH NEW FELT UNDERLAYMENT, ICE BARRIER MEMBRANE AT EAVE, NECESSARY FLASHINGS, AND NEW ASPHALT SHINGLES. WORK TO COMPLY WITH RCO CHAPTER 9 & MANUFACTURE INSTALLATION INSTRUCTIONS.
010-257977-00 | 010-M109A-37200 | 2023-09-18 | EMLSR2339652 |  | 0 | BUILDING PERMIT/PLAN REVIEW: PLEX2337594 MLS SCOPE: ELECTRIC FOR SOLAR PHOTOVOLTAIC (PV) SYSTEM
010-257977-00 | 010-M109A-37200 | 2023-09-04 | RSWDR2337500 |  | 18000 | REMOVE EXISTING EXTERIOR WALL COVERING SYSTEM AND REPLACE WITH NEW EXTERIOR SIDING OVER AN APPROVED WATER-RESISTIVE BARRIER. WORK TO COMPLY WITH RCO 703. REMOVE EXISTING SHINGLE ROOF TO DECK AND REPLACE WITH NEW FELT UNDERLAYMENT, ICE BARRIER MEMBRANE
010-257982-00 | 010-M109A-36100 | 2021-11-10 | RSWDR2144671 |  | 4626 | REMOVE EXISTING 11 WINDOW(S), 0 DOOR(S) AND REPLACE WITH NEW. WORK TO COMPLY WITH RCO 612, RCO 308, AND RCO 113.6.1 WITH A U VALUE OF 0.35 OR BETTER.
010-257983-00 | 010-M109A-36000 | 2023-10-19 | RSWDR2344677 |  | 11804 | Remove existing shingle roof to deck and replace with new felt underlayment, ice barrier membrane at eave, necessary flashings, and new asphalt shingles. Work to comply with RCO chapter 9 & Manufacture installation instructions.Roof Info: Remove and Repl
010-257984-00 | 010-M109A-35900 | 2023-08-21 | RSWDR2335519 |  | 10769 | Remove existing shingle roof to deck and replace with new felt underlayment, ice barrier membrane at eave, necessary flashings, and new asphalt shingles. Work to comply with RCO chapter 9 & Manufacture installation instructions.
010-257985-00 | 010-M109A-35800 | 2022-09-02 | RSWDR2235773 |  | 13774 | INSTALL NEW ASPHALT SHINGLE ROOF OVER EXISTING ROOF. TWO ASPHALT SHINGLE ROOFS MAXIMUM PERMITTED PER RCO 907.3. WORK TO COMPLY WITH RCO CHAPTER 9. ROOF INFO: AFTER EXISTING DWELLING BUILDING TO REMOVE EXISTING SHINGLE ROOF TO DECK AND REPLACE WITH NEW
010-257986-00 | 010-M109A-35700 | 2023-11-28 | RSWDR2349595 |  | 11256 | REMOVE EXISTING SHINGLE ROOF TO DECK AND REPLACE WITH NEW FELT UNDERLAYMENT, ICE BARRIER MEMBRANE AT EAVE, NECESSARY FLASHINGS, AND NEW ASPHALT SHINGLES. WORK TO COMPLY WITH RCO CHAPTER 9 & MANUFACTURE INSTALLATION INSTRUCTIONS.ROOF INFO: REMOVE AND REPL
010-257987-00 | 010-M109A-35600 | 2023-03-24 | RSWDR2312819 |  | 5248 | Remove existing 4 window(s), 0 door(s) and replace with new. Work to comply with RCO 612, RCO 308, and RCO 113.6.1 with a U Value of 0.35 or Better.Windows Info: Model: Addison Lite W:35 H:71 Location: Level 1, Living Room 1 Quantity: 3 • Style: Double
010-257991-00 | 010-M109A-35100 | 2022-07-21 | PMLSR2229516 |  | 0 | MLS SCOPE: WATER HEATER REPLACEMENT
010-257991-00 | 010-M109A-35100 | 2019-09-10 | MMLSR1918151 |  | 0 | MLS SCOPE: REPLACEMENT OF A SINGLE A/C UNIT OR HEAT PUMP LICENSE NUMBER: H00287 ¦ SCOPE ITEM: AIR CONDITIONING (INCLUDING CONDENSERS, EVAPORATORS, COMPRESSORS)
010-257993-00 | 010-M109A-34900 | 2023-08-30 | RSWDR2336869 |  | 8190 | Remove existing shingle roof to deck and replace with new felt underlayment, ice barrier membrane at eave, necessary flashings, and new asphalt shingles. Work to comply with RCO chapter 9 & Manufacture installation instructions.
010-258000-00 | 010-T172AD-00200 | 2024-04-30 | MMLSR2417563 |  | 0 | MLS Scope: Replacement of a Single Furnace, A/C and/or Heat Pump License Number: H01006 ¦ Scope Item: air conditioning (including condensers, evaporators, compressors)
010-258000-00 | 010-T172AD-00200 | 2024-04-30 | PMLSR2417565 |  | 0 | MLS Scope: Water Heater Replacement
010-258002-00 | 010-T172AD-00400 | 2020-05-27 | MMLSR2009841 |  | 0 | MLS SCOPE: REPLACEMENT OF A SINGLE FURNACE LICENSE NUMBER: H00855 ¦ SCOPE ITEM: FURNACES / AIR HANDLERS / RTUS
010-258003-00 | 010-T172AD-00500 | 2021-05-20 | MMLSM2118529 |  | 0 | MLS Scope: Replacement of a Single Furnace, A/C and/or Heat Pump License Number: H00425 ¦ Scope Item: air conditioning (including condensers, evaporators, compressors)
010-258003-00 | 010-T172AD-00500 | 2019-01-14 | PMLSR1900805 |  | 0 | MLS SCOPE: WATER HEATER REPLACEMENT
010-258004-00 | 010-T172AD-00600 | 2022-05-06 | PMLSM2218483 |  | 0 | MLS SCOPE: WATER HEATER REPLACEMENT
010-258004-00 | 010-T172AD-00600 | 2022-05-26 | MMLSM2221364 |  | 0 | MLS SCOPE: REPLACEMENT OF A SINGLE FURNACE, A/C AND/OR HEAT PUMP LICENSE NUMBER: H00425 ¦ SCOPE ITEM: AIR CONDITIONING (INCLUDING CONDENSERS, EVAPORATORS, COMPRESSORS)
010-258005-00 | 010-T172AD-00700 | 2020-12-21 | RSWDR2006537 |  | 9470 | REMOVE EXISTING 14 WINDOW(S), 0 DOOR(S) AND REPLACE WITH NEW. WORK TO COMPLY WITH RCO 612, RCO 308, AND RCO 113.6.1 WITH A U VALUE OF 0.35 OR BETTER.
010-258005-00 | 010-T172AD-00700 | 2019-03-07 | MMLSR1904295 |  | 0 | MLS SCOPE: REPLACEMENT OF A SINGLE FURNACE, A/C AND/OR HEAT PUMP LICENSE NUMBER: H00855 ¦ SCOPE ITEM: AIR CONDITIONING (INCLUDING CONDENSERS, EVAPORATORS, COMPRESSORS) LICENSE NUMBER: H00855 ¦ SCOPE ITEM: FURNACES / AIR HANDLERS / RTUS
010-258006-00 | 010-T172AD-00800 | 2020-07-23 | MMLSR2014818 |  | 0 | MLS SCOPE: REPLACEMENT OF A SINGLE A/C UNIT OR HEAT PUMP LICENSE NUMBER: H00287 ¦ SCOPE ITEM: AIR CONDITIONING (INCLUDING CONDENSERS, EVAPORATORS, COMPRESSORS)
010-258006-00 | 010-T172AD-00800 | 2020-07-09 | MMLSM2013681 |  | 0 | MLS SCOPE: REPLACEMENT OF A SINGLE A/C UNIT OR HEAT PUMP LICENSE NUMBER: H00020 ¦ SCOPE ITEM: AIR CONDITIONING (INCLUDING CONDENSERS, EVAPORATORS, COMPRESSORS)
010-258007-00 | 010-T031AB-29700 | 2021-02-26 | MMLSR2107021 |  | 0 | MLS Scope: Replacement of a Single Furnace, A/C and/or Heat Pump License Number: H01006 ¦ Scope Item: air conditioning (including condensers, evaporators, compressors)
010-258011-00 | 010-T031AB-30100 | 2022-01-13 | MMLSR2203354 |  | 0 | MLS SCOPE: REPLACEMENT OF A SINGLE FURNACE, A/C AND/OR HEAT PUMP LICENSE NUMBER: H00169 ¦ SCOPE ITEM: FURNACES / AIR HANDLERS / RTUS
010-258011-00 | 010-T031AB-30100 | 2021-04-26 | ALTM2114928 |  | 4000 | Plan Approval: Final Reviewed For Compliance Under: 2017 OBC with 2019 RCO option Work Not Included In This Approval: Plumbing, Mechanical, Electrical, Fire Alarm, Fire Suppression (all N/A) Project Use/Occupancy: R-3 Building Use/Occupancy: R-3
010-258011-00 | 010-T031AB-30100 | 2022-09-16 | PMLSR2237326 |  | 0 | MLS SCOPE: WATER HEATER REPLACEMENT
010-258012-00 | 010-O095A-00400 | 2020-01-01 |  |  |  | SPL_NWP_VD
010-258021-00 | 010-O058D-01101 | 2019-12-18 | EMEPC1926183 |  | 0 | BUILDING PERMIT/PLAN REVIEW: NEWC1908004 INSTALLATION OF ELECTRIC IN NEW CONSTRUCTION - GARAGE 1.
010-258021-00 | 010-O058D-01101 | 2019-12-18 | EMEPC1926195 |  | 0 | BUILDING PERMIT/PLAN REVIEW: NEWC1908002 INSTALLATION OF ELECTRIC IN NEW CONSTRUCTION - GARAGE 2.
010-258021-00 | 010-O058D-01101 | 2020-03-06 | FSUPC2002408 |  | 0 | 1540 CASTLE HILL DR. 249 SPRINKLERS. REFERENCE BLDG. PERMIT #NEWC1907938. INSTALL FIRE SPRINKLER SYSTEM IN NEW APARTMENT BUILDING. WOODFIELD PARK BUILDING #4. SPRINKLER SYSTEM: REQUIRED NFPA13R. HAZARD CLASS: RESIDENTIAL/LIGHT. STANDPIPE SYSTEM:
010-258021-00 | 010-O058D-01101 | 2020-03-06 | FSUPC2002408 |  | 0 | 1540 CASTLE HILL DR. 249 SPRINKLERS. REFERENCE BLDG. PERMIT #NEWC1907938. INSTALL FIRE SPRINKLER SYSTEM IN NEW APARTMENT BUILDING. WOODFIELD PARK BUILDING #4. SPRINKLER SYSTEM: REQUIRED NFPA13R. HAZARD CLASS: RESIDENTIAL/LIGHT. STANDPIPE SYSTEM:
010-258021-00 | 010-O058D-01101 | 2020-03-06 | FSUPC2002410 |  | 0 | 2880 AUSTIN MANOR BL. 249 SPRINKLERS. REFERENCE BLDG. PERMIT #NEWC1907937. INSTALL FIRE SPRINKLER SYSTEM IN NEW APARTMENT BUILDING. WOODFIELD PARK BUILDING #1. SPRINKLER SYSTEM: REQUIRED NFPA13R. HAZARD CLASS: RESIDENTIAL/LIGHT. STANDPIPE SYSTEM
010-258021-00 | 010-O058D-01101 | 2020-03-06 | FSUPC2002410 |  | 0 | 2880 AUSTIN MANOR BL. 249 SPRINKLERS. REFERENCE BLDG. PERMIT #NEWC1907937. INSTALL FIRE SPRINKLER SYSTEM IN NEW APARTMENT BUILDING. WOODFIELD PARK BUILDING #1. SPRINKLER SYSTEM: REQUIRED NFPA13R. HAZARD CLASS: RESIDENTIAL/LIGHT. STANDPIPE SYSTEM
010-258021-00 | 010-O058D-01101 | 2020-03-06 | FSUPC2002412 |  | 0 | 2880 AUSTIN MANOR BL. REFERENCE BLDG. PERMIT #NEWC1907937. WOODFIELD PARK BUILDING #1. INSTALL UNDERGROUND PIPING ONLY FOR FIRE SPRINKLER SYSTEM TO ALLOW CONSTRUCTION OF FOUNDATIONS AND SLAB. APPLICANT PROCEEDS AT OWN RISK WITH NO GUARANTEE APPRO
010-258021-00 | 010-O058D-01101 | 2020-06-08 | FALRC2004969 |  | 0 | INSTALL NEW AUTOMATIC FIRE ALARM SYSTEM FOR WOODFIELD PARK APARTMENTS IN BUILDING 9. NEW SYSTEM TO HAVE LOW FREQUENCY IN ALL SLEEPING AREAS AND ONE MANUAL PULL STATION. NEW SYSTEM TO MONITOR SPRINKLER SYSTEM. REFERENCE B.P. NEWC1907944 - (46) A/V DEVICES
010-258021-00 | 010-O058D-01101 | 2020-06-08 | FALRC2004970 |  | 0 | INSTALL NEW AUTOMATIC FIRE ALARM SYSTEM FOR WOODFIELD PARK APARTMENTS IN BUILDING 10. NEW SYSTEM TO HAVE LOW FREQUENCY IN ALL SLEEPING AREAS AND ONE MANUAL PULL STATION. NEW SYSTEM TO MONITOR SPRINKLER SYSTEM. REFERENCE B.P. NEWC1907935 - (60) A/V DEVICE
010-258021-00 | 010-O058D-01101 | 2020-06-08 | FALRC2004970 |  | 0 | INSTALL NEW AUTOMATIC FIRE ALARM SYSTEM FOR WOODFIELD PARK APARTMENTS IN BUILDING 10. NEW SYSTEM TO HAVE LOW FREQUENCY IN ALL SLEEPING AREAS AND ONE MANUAL PULL STATION. NEW SYSTEM TO MONITOR SPRINKLER SYSTEM. REFERENCE B.P. NEWC1907935 - (60) A/V DEVICE
010-258021-00 | 010-O058D-01101 | 2020-06-08 | FALRC2004971 |  | 0 | INSTALL NEW AUTOMATIC FIRE ALARM SYSTEM FOR WOODFIELD PARK APARTMENTS IN BUILDING 7. NEW SYSTEM TO HAVE LOW FREQUENCY IN ALL SLEEPING AREAS AND ONE MANUAL PULL STATION. NEW SYSTEM TO MONITOR SPRINKLER SYSTEM. REFERENCE B.P. NEWC1907953 - (60) A/V DEVICES
010-258021-00 | 010-O058D-01101 | 2020-06-08 | FALRC2004971 |  | 0 | INSTALL NEW AUTOMATIC FIRE ALARM SYSTEM FOR WOODFIELD PARK APARTMENTS IN BUILDING 7. NEW SYSTEM TO HAVE LOW FREQUENCY IN ALL SLEEPING AREAS AND ONE MANUAL PULL STATION. NEW SYSTEM TO MONITOR SPRINKLER SYSTEM. REFERENCE B.P. NEWC1907953 - (60) A/V DEVICES
010-258021-00 | 010-O058D-01101 | 2020-06-08 | FALRC2004972 |  | 0 | INSTALL NEW AUTOMATIC FIRE ALARM SYSTEM FOR WOODFIELD PARK APARTMENTS IN BUILDING 3. NEW SYSTEM TO HAVE LOW FREQUENCY IN ALL SLEEPING AREAS AND ONE MANUAL PULL STATION. NEW SYSTEM TO MONITOR SPRINKLER SYSTEM. REFERENCE B.P. NEWC1907936 - (46) A/V DEVICES
010-258021-00 | 010-O058D-01101 | 2020-06-08 | FALRC2004972 |  | 0 | INSTALL NEW AUTOMATIC FIRE ALARM SYSTEM FOR WOODFIELD PARK APARTMENTS IN BUILDING 3. NEW SYSTEM TO HAVE LOW FREQUENCY IN ALL SLEEPING AREAS AND ONE MANUAL PULL STATION. NEW SYSTEM TO MONITOR SPRINKLER SYSTEM. REFERENCE B.P. NEWC1907936 - (46) A/V DEVICES
010-258021-00 | 010-O058D-01101 | 2020-06-08 | FALRC2004974 |  | 0 | INSTALL NEW AUTOMATIC FIRE ALARM SYSTEM FOR WOODFIELD PARK APARTMENTS IN BUILDING 5. NEW SYSTEM TO HAVE LOW FREQUENCY IN ALL SLEEPING AREAS AND ONE MANUAL PULL STATION. NEW SYSTEM TO MONITOR SPRINKLER SYSTEM. REFERENCE B.P. NEWC1907941 - (48) A/V DEVICES
010-258021-00 | 010-O058D-01101 | 2020-06-08 | FALRC2004974 |  | 0 | INSTALL NEW AUTOMATIC FIRE ALARM SYSTEM FOR WOODFIELD PARK APARTMENTS IN BUILDING 5. NEW SYSTEM TO HAVE LOW FREQUENCY IN ALL SLEEPING AREAS AND ONE MANUAL PULL STATION. NEW SYSTEM TO MONITOR SPRINKLER SYSTEM. REFERENCE B.P. NEWC1907941 - (48) A/V DEVICES
010-258021-00 | 010-O058D-01101 | 2020-03-06 | FSUPC2002391 |  | 0 | 1522 DE GREVE PL. 249 SPRINKLERS. REFERENCE BLDG. PERMIT #NEWC1907941. INSTALL FIRE SPRINKLER SYSTEM IN NEW APARTMENT BUILDING. WOODFIELD PARK BUILDING #5. SPRINKLER SYSTEM: REQUIRED NFPA13R. HAZARD CLASS: RESIDENTIAL/LIGHT. STANDPIPE SYSTEM: NO
010-258021-00 | 010-O058D-01101 | 2020-03-06 | FSUPC2002391 |  | 0 | 1522 DE GREVE PL. 249 SPRINKLERS. REFERENCE BLDG. PERMIT #NEWC1907941. INSTALL FIRE SPRINKLER SYSTEM IN NEW APARTMENT BUILDING. WOODFIELD PARK BUILDING #5. SPRINKLER SYSTEM: REQUIRED NFPA13R. HAZARD CLASS: RESIDENTIAL/LIGHT. STANDPIPE SYSTEM: NO
010-258021-00 | 010-O058D-01101 | 2020-03-06 | FSUPC2002392 |  | 0 | 1540 CASTLE HILL DR. REFERENCE BLDG. PERMIT #NEWC1907938. WOODFIELD PARK BUILDING #4. INSTALL UNDERGROUND PIPING ONLY FOR FIRE SPRINKLER SYSTEM TO ALLOW CONSTRUCTION OF FOUNDATIONS AND SLAB. APPLICANT PROCEEDS AT OWN RISK WITH NO GUARANTEE APPROV
010-258021-00 | 010-O058D-01101 | 2020-03-06 | FSUPC2002392 |  | 0 | 1540 CASTLE HILL DR. REFERENCE BLDG. PERMIT #NEWC1907938. WOODFIELD PARK BUILDING #4. INSTALL UNDERGROUND PIPING ONLY FOR FIRE SPRINKLER SYSTEM TO ALLOW CONSTRUCTION OF FOUNDATIONS AND SLAB. APPLICANT PROCEEDS AT OWN RISK WITH NO GUARANTEE APPROV
010-258021-00 | 010-O058D-01101 | 2020-03-06 | FSUPC2002394 |  | 0 | 1533 DE GREVE PL. 249 SPRINKLERS. REFERENCE BLDG. PERMIT #NEWC1907936. INSTALL FIRE SPRINKLER SYSTEM IN NEW APARTMENT BUILDING. WOODFIELD PARK BUILDING #3. SPRINKLER SYSTEM: REQUIRED NFPA13R. HAZARD CLASS: RESIDENTIAL/LIGHT. STANDPIPE SYSTEM: NO
010-258021-00 | 010-O058D-01101 | 2020-03-06 | FSUPC2002394 |  | 0 | 1533 DE GREVE PL. 249 SPRINKLERS. REFERENCE BLDG. PERMIT #NEWC1907936. INSTALL FIRE SPRINKLER SYSTEM IN NEW APARTMENT BUILDING. WOODFIELD PARK BUILDING #3. SPRINKLER SYSTEM: REQUIRED NFPA13R. HAZARD CLASS: RESIDENTIAL/LIGHT. STANDPIPE SYSTEM: NO
010-258021-00 | 010-O058D-01101 | 2020-03-06 | FSUPC2002396 |  | 0 | 2800 BLAKESHIRE LN. 309 SPRINKLERS. REFERENCE BLDG. PERMIT #NEWC1907954. INSTALL FIRE SPRINKLER SYSTEM IN NEW APARTMENT BUILDING. WOODFIELD PARK BUILDING #2. SPRINKLER SYSTEM: REQUIRED NFPA13R. HAZARD CLASS: RESIDENTIAL/LIGHT. STANDPIPE SYSTEM:
010-258021-00 | 010-O058D-01101 | 2019-12-18 | EMEPC1926197 |  | 0 | BUILDING PERMIT/PLAN REVIEW: NEWC1908001 INSTALLATION OF ELECTRIC IN NEW CONSTRUCTION - GARAGE 3.
010-258021-00 | 010-O058D-01101 | 2019-12-18 | EMEPC1926199 |  | 0 | BUILDING PERMIT/PLAN REVIEW: NEWC1907998 INSTALLATION OF ELECTRIC IN NEW CONSTRUCTION - GARAGE 4.
010-258021-00 | 010-O058D-01101 | 2019-12-18 | EMEPC1926200 |  | 0 | BUILDING PERMIT/PLAN REVIEW: NEWC1908007 INSTALLATION OF ELECTRIC IN NEW CONSTRUCTION - GARAGE 5.
010-258021-00 | 010-O058D-01101 | 2019-12-18 | EMEPC1926201 |  | 0 | BUILDING PERMIT/PLAN REVIEW: NEWC1907997 INSTALLATION OF ELECTRIC IN NEW CONSTRUCTION - GARAGE 6.
010-258021-00 | 010-O058D-01101 | 2019-12-18 | EMEPC1926220 |  | 0 | BUILDING PERMIT/PLAN REVIEW: NEWC1907955 INSTALLATION OF ELECTRIC IN NEW CONSTRUCTION - GARAGE 7.
010-258021-00 | 010-O058D-01101 | 2019-12-18 | EMEPC1926221 |  | 0 | BUILDING PERMIT/PLAN REVIEW: NEWC1908005 INSTALLATION OF ELECTRIC IN NEW CONSTRUCTION - BUILDING 8
010-258021-00 | 010-O058D-01101 | 2019-12-18 | EMEPC1926225 |  | 0 | BUILDING PERMIT/PLAN REVIEW: NEWC1907951 INSTALLATION OF ELECTRIC IN NEW CONSTRUCTION - GARAGE 9
010-258021-00 | 010-O058D-01101 | 2019-12-18 | EMEPC1926243 |  | 0 | BUILDING PERMIT/PLAN REVIEW: NEWC1907949 INSTALLATION OF ELECTRIC IN NEW CONSTRUCTION - GARAGE 10
010-258021-00 | 010-O058D-01101 | 2019-12-18 | EMEPC1926246 |  | 0 | BUILDING PERMIT/PLAN REVIEW: NEWC1908009 INSTALLATION OF ELECTRIC IN NEW CONSTRUCTION - MAIL KIOSK.
010-258021-00 | 010-O058D-01101 | 2019-12-18 | EMEPC1926248 |  | 0 | BUILDING PERMIT/PLAN REVIEW: NEWC1908010 INSTALLATION OF ELECTRIC OF NEW CONSTRUCTION - TRASH COMPACTOR
010-258021-00 | 010-O058D-01101 | 2019-12-31 | EMLSC1926996 |  | 0 | BUILDING PERMIT/PLAN REVIEW: NEWC1908010 MLS SCOPE: TEMPORARY/FREESTANDING SERVICE (UP TO 200 AMPS DURING CONSTRUCTION)
010-258021-00 | 010-O058D-01101 | 2020-03-06 | FALRC2002431 |  | 0 | INSTALL NEW SUPERVISION ONLY SYSTEM IN WOODFIELD PARK APARTMENTS CLUBHOUSE BUILDING. NEW SYSTEM TO MONITOR SPRINKLER SYSTEM AND DUCT DETECTORS. REFERENCE B.P. NEWC1907933 - (2) A/V DEVICES, (1) MANUAL PULL STATION, (1) SMOKE/HEAT DETECTOR, (2) DUCT DETEC
010-258021-00 | 010-O058D-01101 | 2020-03-06 | FALRC2002431 |  | 0 | INSTALL NEW SUPERVISION ONLY SYSTEM IN WOODFIELD PARK APARTMENTS CLUBHOUSE BUILDING. NEW SYSTEM TO MONITOR SPRINKLER SYSTEM AND DUCT DETECTORS. REFERENCE B.P. NEWC1907933 - (2) A/V DEVICES, (1) MANUAL PULL STATION, (1) SMOKE/HEAT DETECTOR, (2) DUCT DETEC
010-258021-00 | 010-O058D-01101 | 2020-05-21 | FALRC2004476 |  | 0 | INSTALL NEW MANUAL AND AUTOMATIC FIRE ALARM SYSTEM FOR WOODFIELD PARK APARTMENTS IN BUILDING 4. NEW SYSTEM TO MONITOR SPRINKLER SUPERVISION. REFERENCE B.P. NEWC1907938 - (46) A/V DEVICES, (1) MANUAL PULL STATION, (1) SMOKE/HEAT DETECTOR, (1) SPRINKLER FL
010-258021-00 | 010-O058D-01101 | 2020-05-21 | FALRC2004476 |  | 0 | INSTALL NEW MANUAL AND AUTOMATIC FIRE ALARM SYSTEM FOR WOODFIELD PARK APARTMENTS IN BUILDING 4. NEW SYSTEM TO MONITOR SPRINKLER SUPERVISION. REFERENCE B.P. NEWC1907938 - (46) A/V DEVICES, (1) MANUAL PULL STATION, (1) SMOKE/HEAT DETECTOR, (1) SPRINKLER FL
010-258021-00 | 010-O058D-01101 | 2020-05-21 | FALRC2004478 |  | 0 | INSTALL NEW MANUAL AND AUTOMATIC FIRE ALARM SYSTEM FOR WOODFIELD PARK APARTMENTS IN BUILDING 6. NEW SYSTEM TO MONITOR SPRINKLER SUPERVISION. REFERENCE B.P. NEWC1907943 - (48) A/V DEVICES, (1) MANUAL PULL STATION, (1) SMOKE/HEAT DETECTOR, (1) SPRINKLER FL
010-258021-00 | 010-O058D-01101 | 2020-05-21 | FALRC2004478 |  | 0 | INSTALL NEW MANUAL AND AUTOMATIC FIRE ALARM SYSTEM FOR WOODFIELD PARK APARTMENTS IN BUILDING 6. NEW SYSTEM TO MONITOR SPRINKLER SUPERVISION. REFERENCE B.P. NEWC1907943 - (48) A/V DEVICES, (1) MANUAL PULL STATION, (1) SMOKE/HEAT DETECTOR, (1) SPRINKLER FL
010-258021-00 | 010-O058D-01101 | 2020-06-08 | FALRC2004968 |  | 0 | INSTALL NEW AUTOMATIC FIRE ALARM SYSTEM FOR WOODFIELD PARK APARTMENTS IN BUILDING 8. NEW SYSTEM TO HAVE LOW FREQUENCY IN ALL SLEEPING AREAS AND ONE MANUAL PULL STATION. NEW SYSTEM TO MONITOR SPRINKLER SYSTEM. REFERENCE B.P. NEWC1907947 - (60) A/V DEVICES
010-258021-00 | 010-O058D-01101 | 2020-06-08 | FALRC2004968 |  | 0 | INSTALL NEW AUTOMATIC FIRE ALARM SYSTEM FOR WOODFIELD PARK APARTMENTS IN BUILDING 8. NEW SYSTEM TO HAVE LOW FREQUENCY IN ALL SLEEPING AREAS AND ONE MANUAL PULL STATION. NEW SYSTEM TO MONITOR SPRINKLER SYSTEM. REFERENCE B.P. NEWC1907947 - (60) A/V DEVICES
010-258021-00 | 010-O058D-01101 | 2020-06-08 | FALRC2004969 |  | 0 | INSTALL NEW AUTOMATIC FIRE ALARM SYSTEM FOR WOODFIELD PARK APARTMENTS IN BUILDING 9. NEW SYSTEM TO HAVE LOW FREQUENCY IN ALL SLEEPING AREAS AND ONE MANUAL PULL STATION. NEW SYSTEM TO MONITOR SPRINKLER SYSTEM. REFERENCE B.P. NEWC1907944 - (46) A/V DEVICES
010-258021-00 | 010-O058D-01101 | 2019-12-17 | EMEPC1926092 |  | 0 | BUILDING PERMIT/PLAN REVIEW: NEWC1907933 INSTALLATION OF ELECTRIC IN NEW CONSTRUCTION - CLUBHOUSE.
010-258021-00 | 010-O058D-01101 | 2019-12-17 | EMEPC1926094 |  | 0 | DESCRIPTION REVISION: ADDRESS SHOULD BE 2880 AUSTIN MANOR AND BUILDING PERMIT/PLAN REVIEW SHOULD BE NEWC1907937 - IP 1/7/2020 BUILDING PERMIT/PLAN REVIEW: NEWC1907937 INSTALLATION OF ELECTRIC IN NEW CONSTRUCTION - BUILDING 1
010-258021-00 | 010-O058D-01101 | 2019-12-17 | EMEPC1926095 |  | 0 | BUILDING PERMIT/PLAN REVIEW: NEWC1907954 INSTALLATION OF ELECTRIC IN NEW CONSTRUCTION - BUILDING 2.
010-258021-00 | 010-O058D-01101 | 2019-12-17 | EMEPC1926096 |  | 0 | BUILDING PERMIT/PLAN REVIEW: NEWC1907936 INSTALLATION OF ELECTRIC IN NEW CONSTRUCTION - BUILDING 3
010-258021-00 | 010-O058D-01101 | 2019-12-17 | EMEPC1926103 |  | 0 | BUILDING PERMIT/PLAN REVIEW: NEWC1907938 INSTALLATION OF ELECTRIC IN NEW CONSTRUCTION - BUILDING 4.
010-258021-00 | 010-O058D-01101 | 2019-12-17 | EMEPC1926105 |  | 0 | BUILDING PERMIT/PLAN REVIEW: NEWC1907941 INSTALLATION OF ELECTRIC IN NEW CONSTRUCTION - BUILDING 5.
010-258021-00 | 010-O058D-01101 | 2019-12-17 | EMEPC1926119 |  | 0 | BUILDING PERMIT/PLAN REVIEW: NEWC1907953 INSTALLATION OF ELECTRIC IN NEW CONSTRUCTION - BUILDING 7.
010-258021-00 | 010-O058D-01101 | 2019-12-17 | EMEPC1926137 |  | 0 | BUILDING PERMIT/PLAN REVIEW: NEWC1907943 INSTALLATION OF ELECTRIC IN NEW CONSTRUCTION - BUILDING 6.
010-258021-00 | 010-O058D-01101 | 2020-01-01 |  |  |  | SPL_NWP_VD
010-258021-00 | 010-O058D-01101 | 2019-12-17 | EMEPC1926144 |  | 0 | BUILDING PERMIT/PLAN REVIEW: NEWC1907935 INSTALLATION OF ELECTRIC IN NEW CONSTRUCTION - BUILDING 10.
010-258021-00 | 010-O058D-01101 | 2021-04-27 |  |  |  | RECHECK FOR N/C
010-258021-00 | 010-O058D-01101 | 2019-12-17 | EMEPC1926140 |  | 0 | BUILDING PERMIT/PLAN REVIEW: NEWC1907947 INSTALLATION OF ELECTRIC IN NEW CONSTRUCTION - BUILDING 8.
010-258021-00 | 010-O058D-01101 | 2019-12-17 | EMEPC1926143 |  | 0 | BUILDING PERMIT/PLAN REVIEW: NEWC1907944 INSTALLATION OF ELECTRIC IN NEW CONSTRUCTION - BUILDING 9.
010-258021-00 | 010-O058D-01101 | 2019-12-18 | PMEPC1926261 |  | 0 | BUILDING PERMIT/PLAN REVIEW: NEWC1907933 INSTALLATION OF PLUMBING IN NEW CONSTRUCTION - CLUBHOUSE
010-258021-00 | 010-O058D-01101 | 2019-12-18 | PMEPC1926264 |  | 0 | BUILDING PERMIT/PLAN REVIEW: NEWC1907937 INSTALLATION OF PLUMBING IN NEW CONSTRUCTION - BUILDING 1
010-258021-00 | 010-O058D-01101 | 2019-12-18 | PMEPC1926266 |  | 0 | BUILDING PERMIT/PLAN REVIEW: NEWC1907954 INSTALLATION OF PLUMBING IN NEW CONSTRUCTION - BUILDING 2
010-258021-00 | 010-O058D-01101 | 2019-12-18 | PMEPC1926270 |  | 0 | BUILDING PERMIT/PLAN REVIEW: NEWC1907954 INSTALLATION OF PLUMBING IN NEW CONSTRUCTION - BUILDING 2
010-258021-00 | 010-O058D-01101 | 2019-12-18 | PMEPC1926273 |  | 0 | BUILDING PERMIT/PLAN REVIEW: NEWC1907936 INSTALLATION OF PLUMBING IN NEW CONSTRUCTION - BUILDING 3
010-258021-00 | 010-O058D-01101 | 2019-12-18 | PMEPC1926274 |  | 0 | BUILDING PERMIT/PLAN REVIEW: NEWC1907938 INSTALLATION OF PLUMBING IN NEW CONSTRUCTION - BUILDING 4
010-258021-00 | 010-O058D-01101 | 2019-12-18 | PMEPC1926276 |  | 0 | BUILDING PERMIT/PLAN REVIEW: NEWC1907941 INSTALLATION OF PLUMBING IN NEW CONSTRUCTION - BUILDING 5
010-258021-00 | 010-O058D-01101 | 2019-12-18 | PMEPC1926279 |  | 0 | BUILDING PERMIT/PLAN REVIEW: NEWC1907943 INSTALLATION OF PLUMBING IN NEW CONSTRUCTION - BUILDING 6.
010-258021-00 | 010-O058D-01101 | 2019-12-18 | PMEPC1926281 |  | 0 | BUILDING PERMIT/PLAN REVIEW: NEWC1907953 INSTALLATION OF PLUMBING IN NEW CONSTRUCTION - BUILDING 7.
010-258021-00 | 010-O058D-01101 | 2019-12-18 | PMEPC1926282 |  | 0 | BUILDING PERMIT/PLAN REVIEW: NEWC1907947 INSTALLATION OF PLUMBING IN NEW CONSTRUCTION - BUILDING 8
010-258021-00 | 010-O058D-01101 | 2019-12-18 | PMEPC1926286 |  | 0 | BUILDING PERMIT/PLAN REVIEW: NEWC1907944 INSTALLATION OF PLUMBING IN NEW CONSTRUCTION - BUILDING 9.
010-258021-00 | 010-O058D-01101 | 2019-12-18 | PMEPC1926287 |  | 0 | BUILDING PERMIT/PLAN REVIEW: NEWC1907935 INSTALLATION OF PLUMBING IN NEW CONSTRUCTION - BUILDING 10.
010-258021-00 | 010-O058D-01101 | 2020-03-06 | FSUPC2002412 |  | 0 | 2880 AUSTIN MANOR BL. REFERENCE BLDG. PERMIT #NEWC1907937. WOODFIELD PARK BUILDING #1. INSTALL UNDERGROUND PIPING ONLY FOR FIRE SPRINKLER SYSTEM TO ALLOW CONSTRUCTION OF FOUNDATIONS AND SLAB. APPLICANT PROCEEDS AT OWN RISK WITH NO GUARANTEE APPRO
010-258021-00 | 010-O058D-01101 | 2020-03-06 | FSUPC2002421 |  | 0 | 2800 BLAKESHIRE LN. REFERENCE BLDG. PERMIT #NEWC1907954. WOODFIELD PARK BUILDING #2. INSTALL UNDERGROUND PIPING ONLY FOR FIRE SPRINKLER SYSTEM TO ALLOW CONSTRUCTION OF FOUNDATIONS AND SLAB. APPLICANT PROCEEDS AT OWN RISK WITH NO GUARANTEE APPROVA
010-258021-00 | 010-O058D-01101 | 2020-03-06 | FSUPC2002421 |  | 0 | 2800 BLAKESHIRE LN. REFERENCE BLDG. PERMIT #NEWC1907954. WOODFIELD PARK BUILDING #2. INSTALL UNDERGROUND PIPING ONLY FOR FIRE SPRINKLER SYSTEM TO ALLOW CONSTRUCTION OF FOUNDATIONS AND SLAB. APPLICANT PROCEEDS AT OWN RISK WITH NO GUARANTEE APPROVA
010-258021-00 | 010-O058D-01101 | 2020-03-06 | FSUPC2002424 |  | 0 | 1533 DE GREVE PL. REFERENCE BLDG. PERMIT #NEWC1907936. WOODFIELD PARK BUILDING #3. INSTALL UNDERGROUND PIPING ONLY FOR FIRE SPRINKLER SYSTEM TO ALLOW CONSTRUCTION OF FOUNDATIONS AND SLAB. APPLICANT PROCEEDS AT OWN RISK WITH NO GUARANTEE APPROVAL
010-258021-00 | 010-O058D-01101 | 2020-03-06 | FSUPC2002424 |  | 0 | 1533 DE GREVE PL. REFERENCE BLDG. PERMIT #NEWC1907936. WOODFIELD PARK BUILDING #3. INSTALL UNDERGROUND PIPING ONLY FOR FIRE SPRINKLER SYSTEM TO ALLOW CONSTRUCTION OF FOUNDATIONS AND SLAB. APPLICANT PROCEEDS AT OWN RISK WITH NO GUARANTEE APPROVAL
010-258021-00 | 010-O058D-01101 | 2019-12-16 | MMEPC1926028 |  | 0 | BUILDING PERMIT/PLAN REVIEW: NEWC1907933 INSTALLATION OF HVAC IN NEW CONSTRUCTION - CLUBHOUSE. LICENSE NUMBER: H00765 ¦ SCOPE ITEM: AIR CONDITIONING (INCLUDING CONDENSERS, EVAPORATORS, COMPRESSORS)
010-258021-00 | 010-O058D-01101 | 2019-12-16 | MMEPC1926030 |  | 0 | BUILDING PERMIT/PLAN REVIEW: NEWC1907937 INSTALLATION OF HVAC IN NEW CONSTRUCTION - BUILDING 1 LICENSE NUMBER: H00765 ¦ SCOPE ITEM: AIR CONDITIONING (INCLUDING CONDENSERS, EVAPORATORS, COMPRESSORS)
010-258021-00 | 010-O058D-01101 | 2019-12-16 | MMEPC1926031 |  | 0 | BUILDING PERMIT/PLAN REVIEW: NEWC1907954 INSTALLATION OF HVAC IN NEW CONSTRUCTION - BUILDING 2 LICENSE NUMBER: H00765 ¦ SCOPE ITEM: AIR CONDITIONING (INCLUDING CONDENSERS, EVAPORATORS, COMPRESSORS)
010-258021-00 | 010-O058D-01101 | 2019-12-16 | MMEPC1926032 |  | 0 | BUILDING PERMIT/PLAN REVIEW: NEWC1907936 INSTALLATION OF HVAC IN NEW CONSTRUCTION - BUILDING 3. LICENSE NUMBER: H00765 ¦ SCOPE ITEM: AIR CONDITIONING (INCLUDING CONDENSERS, EVAPORATORS, COMPRESSORS)
010-258021-00 | 010-O058D-01101 | 2019-12-16 | MMEPC1926033 |  | 0 | BUILDING PERMIT/PLAN REVIEW: NEWC1907938 INSTALLATION OF HVAC IN NEW CONSTRUCTION - BUILDING 4. LICENSE NUMBER: H00765 ¦ SCOPE ITEM: AIR CONDITIONING (INCLUDING CONDENSERS, EVAPORATORS, COMPRESSORS)
010-258021-00 | 010-O058D-01101 | 2019-12-16 | MMEPC1926037 |  | 0 | BUILDING PERMIT/PLAN REVIEW: NEWC1907941 INSTALLATION OF HVAC IN NEW CONSTRUCTION - BUILDING 5. LICENSE NUMBER: H00765 ¦ SCOPE ITEM: AIR CONDITIONING (INCLUDING CONDENSERS, EVAPORATORS, COMPRESSORS)
010-258021-00 | 010-O058D-01101 | 2019-12-17 | MMEPC1926085 |  | 0 | BUILDING PERMIT/PLAN REVIEW: NEWC1907943 INSTALLATION OF HVAC IN NEW CONSTRUCTION - BLDG 6. LICENSE NUMBER: H00765 ¦ SCOPE ITEM: AIR CONDITIONING (INCLUDING CONDENSERS, EVAPORATORS, COMPRESSORS)
010-258021-00 | 010-O058D-01101 | 2019-12-17 | MMEPC1926086 |  | 0 | BUILDING PERMIT/PLAN REVIEW: NEWC1907953 INSTALLATION OF HVAC IN NEW CONSTRUCTION - BUILDING 7. LICENSE NUMBER: H00765 ¦ SCOPE ITEM: AIR CONDITIONING (INCLUDING CONDENSERS, EVAPORATORS, COMPRESSORS)
010-258021-00 | 010-O058D-01101 | 2019-12-17 | MMEPC1926087 |  | 0 | BUILDING PERMIT/PLAN REVIEW: NEWC1907947 INSTALLATION OF HVAC IN NEW CONSTRUCTION - BUILDING 8. LICENSE NUMBER: H00765 ¦ SCOPE ITEM: AIR CONDITIONING (INCLUDING CONDENSERS, EVAPORATORS, COMPRESSORS)
010-258021-00 | 010-O058D-01101 | 2019-12-17 | MMEPC1926088 |  | 0 | BUILDING PERMIT/PLAN REVIEW: NEWC1907944 INSTALLATION OF HVAC IN NEW CONSTRUCTION - BUILDING 9. LICENSE NUMBER: H00765 ¦ SCOPE ITEM: AIR CONDITIONING (INCLUDING CONDENSERS, EVAPORATORS, COMPRESSORS)
010-258021-00 | 010-O058D-01101 | 2019-12-17 | MMEPC1926089 |  | 0 | BUILDING PERMIT/PLAN REVIEW: NEWC1907935 INSTALLATION OF HVAC IN NEW CONSTRUCTION - BUILDING 10. LICENSE NUMBER: H00765 ¦ SCOPE ITEM: AIR CONDITIONING (INCLUDING CONDENSERS, EVAPORATORS, COMPRESSORS)
010-258021-00 | 010-O058D-01101 | 2020-03-18 | MMEPC2005784 |  | 0 | BUILDING PERMIT/PLAN REVIEW: NEWC1907933 INSTALLATION OF GAS PIPING SERVICE ONLY - CLUBHOUSE LICENSE NUMBER: P00586 ¦ SCOPE ITEM: FUEL GAS OR LP GAS
010-258021-00 | 010-O058D-01101 | 2020-04-06 | MMEPC2006727 |  | 0 | BUILDING PERMIT/PLAN REVIEW: NEWC1907933 INSTALL FOR FIREPLACE LICENSE NUMBER: HIC-L00161 ¦ SCOPE ITEM: FACTORY BUILT FIREPLACES (PRE-FAB)
010-258021-00 | 010-O058D-01101 | 2020-03-06 | FSUPC2002396 |  | 0 | 2800 BLAKESHIRE LN. 309 SPRINKLERS. REFERENCE BLDG. PERMIT #NEWC1907954. INSTALL FIRE SPRINKLER SYSTEM IN NEW APARTMENT BUILDING. WOODFIELD PARK BUILDING #2. SPRINKLER SYSTEM: REQUIRED NFPA13R. HAZARD CLASS: RESIDENTIAL/LIGHT. STANDPIPE SYSTEM:
010-258021-00 | 010-O058D-01101 | 2020-03-06 | FSUPC2002398 |  | 0 | 2795 LAURA GLEN PL. 309 SPRINKLERS. REFERENCE BLDG. PERMIT #NEWC1907935. INSTALL FIRE SPRINKLER SYSTEM IN NEW APARTMENT BUILDING. WOODFIELD PARK BUILDING #10. SPRINKLER SYSTEM: REQUIRED NFPA13R. HAZARD CLASS: RESIDENTIAL/LIGHT. STANDPIPE SYSTEM:
010-258021-00 | 010-O058D-01101 | 2020-03-06 | FSUPC2002398 |  | 0 | 2795 LAURA GLEN PL. 309 SPRINKLERS. REFERENCE BLDG. PERMIT #NEWC1907935. INSTALL FIRE SPRINKLER SYSTEM IN NEW APARTMENT BUILDING. WOODFIELD PARK BUILDING #10. SPRINKLER SYSTEM: REQUIRED NFPA13R. HAZARD CLASS: RESIDENTIAL/LIGHT. STANDPIPE SYSTEM:
010-258021-00 | 010-O058D-01101 | 2020-03-06 | FSUPC2002399 |  | 0 | 2771 LAURA GLEN PL. 249 SPRINKLERS. REFERENCE BLDG. PERMIT #NEWC1907944. INSTALL FIRE SPRINKLER SYSTEM IN NEW APARTMENT BUILDING. WOODFIELD PARK BUILDING #9. SPRINKLER SYSTEM: REQUIRED NFPA13R. HAZARD CLASS: RESIDENTIAL/LIGHT. STANDPIPE SYSTEM:
010-258021-00 | 010-O058D-01101 | 2020-03-06 | FSUPC2002399 |  | 0 | 2771 LAURA GLEN PL. 249 SPRINKLERS. REFERENCE BLDG. PERMIT #NEWC1907944. INSTALL FIRE SPRINKLER SYSTEM IN NEW APARTMENT BUILDING. WOODFIELD PARK BUILDING #9. SPRINKLER SYSTEM: REQUIRED NFPA13R. HAZARD CLASS: RESIDENTIAL/LIGHT. STANDPIPE SYSTEM:
010-258021-00 | 010-O058D-01101 | 2020-03-06 | FSUPC2002400 |  | 0 | 1495 CASTLE HILL DR. 309 SPRINKLERS. REFERENCE BLDG. PERMIT #NEWC1907947. INSTALL FIRE SPRINKLER SYSTEM IN NEW APARTMENT BUILDING. WOODFIELD PARK BUILDING #8. SPRINKLER SYSTEM: REQUIRED NFPA13R. HAZARD CLASS: RESIDENTIAL/LIGHT. STANDPIPE SYSTEM:
010-258021-00 | 010-O058D-01101 | 2020-03-06 | FSUPC2002400 |  | 0 | 1495 CASTLE HILL DR. 309 SPRINKLERS. REFERENCE BLDG. PERMIT #NEWC1907947. INSTALL FIRE SPRINKLER SYSTEM IN NEW APARTMENT BUILDING. WOODFIELD PARK BUILDING #8. SPRINKLER SYSTEM: REQUIRED NFPA13R. HAZARD CLASS: RESIDENTIAL/LIGHT. STANDPIPE SYSTEM:
010-258021-00 | 010-O058D-01101 | 2020-03-06 | FSUPC2002403 |  | 0 | 1500 DE GREVE PL. 309 SPRINKLERS. REFERENCE BLDG. PERMIT #NEWC1907953. INSTALL FIRE SPRINKLER SYSTEM IN NEW APARTMENT BUILDING. WOODFIELD PARK BUILDING #7. SPRINKLER SYSTEM: REQUIRED NFPA13R. HAZARD CLASS: RESIDENTIAL/LIGHT. STANDPIPE SYSTEM: NO
010-258021-00 | 010-O058D-01101 | 2020-03-06 | FSUPC2002403 |  | 0 | 1500 DE GREVE PL. 309 SPRINKLERS. REFERENCE BLDG. PERMIT #NEWC1907953. INSTALL FIRE SPRINKLER SYSTEM IN NEW APARTMENT BUILDING. WOODFIELD PARK BUILDING #7. SPRINKLER SYSTEM: REQUIRED NFPA13R. HAZARD CLASS: RESIDENTIAL/LIGHT. STANDPIPE SYSTEM: NO
010-258021-00 | 010-O058D-01101 | 2020-03-06 | FSUPC2002405 |  | 0 | 1515 CASTLE HILL DR. 249 SPRINKLERS. REFERENCE BLDG. PERMIT #NEWC1907943. INSTALL FIRE SPRINKLER SYSTEM IN NEW APARTMENT BUILDING. WOODFIELD PARK BUILDING #6. SPRINKLER SYSTEM: REQUIRED NFPA13R. HAZARD CLASS: RESIDENTIAL/LIGHT. STANDPIPE SYSTEM:
010-258021-00 | 010-O058D-01101 | 2020-03-06 | FSUPC2002405 |  | 0 | 1515 CASTLE HILL DR. 249 SPRINKLERS. REFERENCE BLDG. PERMIT #NEWC1907943. INSTALL FIRE SPRINKLER SYSTEM IN NEW APARTMENT BUILDING. WOODFIELD PARK BUILDING #6. SPRINKLER SYSTEM: REQUIRED NFPA13R. HAZARD CLASS: RESIDENTIAL/LIGHT. STANDPIPE SYSTEM:
010-258024-00 | 010-O032B-02000 | 2023-03-15 | EMLSR2311587 |  | 0 | Building Permit/Plan Review: PLEX2310246 MLS Scope: Electric for Solar Photovoltaic (PV) System
010-258024-00 | 010-O032B-02000 | 2021-11-10 | MMLSR2144610 |  | 0 | MLS SCOPE: REPLACEMENT OF A SINGLE FURNACE, A/C AND/OR HEAT PUMP LICENSE NUMBER: H00578 ¦ SCOPE ITEM: FURNACES / AIR HANDLERS / RTUS
010-258024-00 | 010-O032B-02000 | 2023-11-16 | EMLSR2348456 |  | 0 | BUILDING PERMIT/PLAN REVIEW: PLEX2347614 MLS SCOPE: ELECTRIC FOR SOLAR PHOTOVOLTAIC (PV) SYSTEM
010-258025-00 | 010-O023H-00100 | 2024-08-13 | ROOFC2432767 |  | 29650 | BUILDING TO INSTALL NEW .060 FULLY ADHERED TPO RUBBER ROOFING OVER EXISTING ROOFING ALONG WITH SEPERATION NEW PERIMETER AND PENETRATION FLASHINGS ON TWO REAR PORTIONS OF AN EXISTING COMMERCIAL BUILDING PER OHIO BUILDING CODE SECTION 1507.13 NO DRAWING OR
010-258025-00 | 010-O023H-00100 | 2024-09-16 | EMEPC2437500 |  | 0 | BUILDING PERMIT/PLAN REVIEW: ALTC2421400 ELECTRICAL REMODEL TO VESTIBLE DOORS AND ADD CHILDREN CHECK IN AREA
010-258025-00 | 010-O023H-00100 | 2023-07-10 | ROOFC2328426 |  | 104790 | REMOVE CURRENT ASPHALT SHINGLE ROOF. INSTALL NEW ASPHALT SHINGLE ROOF.
010-258025-00 | 010-O023H-00100 | 2023-01-01 |  |  |  | SPL/NWP/VD
010-258031-00 | 010-T172AB-02900 | 2023-05-09 | RSWDR2319099 |  | 11978 | Remove existing shingle roof to deck and replace with new felt underlayment, ice barrier membrane at eave, necessary flashings, and new asphalt shingles. Work to comply with RCO chapter 9 & Manufacture installation instructions.
010-258032-00 | 010-T172AB-03000 | 2020-04-30 | MMLSR2008181 |  | 0 | MLS SCOPE: REPLACEMENT OF A SINGLE A/C UNIT OR HEAT PUMP LICENSE NUMBER: H00846 ¦ SCOPE ITEM: FURNACES / AIR HANDLERS / RTUS
010-258032-00 | 010-T172AB-03000 | 2019-03-13 | PMLSR1904753 |  | 0 | MLS SCOPE: WATER HEATER REPLACEMENT
010-258033-00 | 010-T172AB-03100 | 2019-10-17 | RSWDR1905366 |  | 8100 | REMOVE EXISTING SHINGLE ROOF TO DECK AND REPLACE WITH NEW FELT UNDERLAYMENT, ICE BARRIER MEMBRANE AT EAVE, NECESSARY FLASHINGS, AND NEW ASPHALT SHINGLES. WORK TO COMPLY WITH RCO CHAPTER 9 & MANUFACTURE INSTALLATION INSTRUCTIONS.
010-258033-00 | 010-T172AB-03100 | 2021-02-03 | RSWDR2104187 |  | 330 | Remove existing 0 window(s), 1 door(s) and replace with new. Work to comply with RCO 612, RCO 308, and RCO 113.6.1 with a U Value of 0.35 or Better.
010-258033-00 | 010-T172AB-03100 | 2023-03-06 | MMLSR2310066 |  | 0 | MLS Scope: Replacement of a Single Furnace, A/C and/or Heat Pump License Number: H00381 ¦ Scope Item: furnaces / air handlers / RTUs
010-258034-00 | 010-T172AB-03200 | 2024-03-21 | RSWDR2412229 |  | 13500 | Remove existing shingle roof to deck and replace with new felt underlayment, ice barrier membrane at eave, necessary flashings, and new asphalt shingles. Work to comply with RCO chapter 9 & Manufacture installation instructions.
010-258034-00 | 010-T172AB-03200 | 2021-06-18 | MMLSR2123198 |  | 0 | MLS Scope: Replacement of a Single A/C Unit or Heat Pump License Number: H00124 ¦ Scope Item: furnaces / air handlers / RTUs
010-258035-00 | 010-T172AB-03300 | 2023-05-09 | RSWDR2319095 |  | 11978 | Remove existing shingle roof to deck and replace with new felt underlayment, ice barrier membrane at eave, necessary flashings, and new asphalt shingles. Work to comply with RCO chapter 9 & Manufacture installation instructions.
010-258036-00 | 010-T172AB-03400 | 2024-08-28 | MMLSR2435177 |  | 0 | MLS Scope: Replacement of a Single Furnace, A/C and/or Heat Pump License Number: H00150 ¦ Scope Item: furnaces / air handlers / RTUs
010-258036-00 | 010-T172AB-03400 | 2024-03-21 | RSWDR2412251 |  | 13500 | Remove existing shingle roof to deck and replace with new felt underlayment, ice barrier membrane at eave, necessary flashings, and new asphalt shingles. Work to comply with RCO chapter 9 & Manufacture installation instructions.
010-258037-00 | 010-T172AB-03500 | 2024-10-01 | MMLSR2439669 |  | 0 | MLS Scope: Replacement of a Single Furnace, A/C and/or Heat Pump License Number: H01006 ¦ Scope Item: air conditioning (including condensers, evaporators, compressors)
010-258037-00 | 010-T172AB-03500 | 2024-03-21 | RSWDR2412256 |  | 13500 | Remove existing shingle roof to deck and replace with new felt underlayment, ice barrier membrane at eave, necessary flashings, and new asphalt shingles. Work to comply with RCO chapter 9 & Manufacture installation instructions.
010-258037-00 | 010-T172AB-03500 | 2021-06-02 | PMEPR2120553 |  | 0 | replace existing shower with acrylic shower base and wall surround, replace existing valve fixture (connect to existing drain and existing supply lines). Any new water distribution pipe and fittings will comply with one of the referenced standards listed
010-258038-00 | 010-T172AB-03600 | 2023-05-09 | RSWDR2319091 |  | 14545 | Remove existing shingle roof to deck and replace with new felt underlayment, ice barrier membrane at eave, necessary flashings, and new asphalt shingles. Work to comply with RCO chapter 9 & Manufacture installation instructions.
010-258039-00 | 010-T172AB-03700 | 2021-08-17 | MMLSM2132400 |  | 0 | MLS Scope: Replacement of a Single Furnace, A/C and/or Heat Pump License Number: H00020 ¦ Scope Item: air conditioning (including condensers, evaporators, compressors)
010-258043-00 | 010-T177-11600 | 2024-11-27 | MMLSM2447019 |  | 0 | MLS Scope: Replacement of a Single Furnace, A/C and/or Heat Pump License Number: H00855 ¦ Scope Item: air conditioning (including condensers, evaporators, compressors) License Number: H00855 ¦ Scope Item: furnaces / air handlers / RTUs
010-258047-00 | 010-T177-12000 | 2022-10-04 | RSWDM2239855 |  | 24853 | REMOVAL OF EXISTING ROOFING TO DECK AND INSTALLATION OF NEW ASPHALT SHINGLE ROOFING, FELT, ICE GUARD, AND FLASHINGS ON AN EXISTING MULTI-FAMILY BUILDING PER OHIO BUILDING CODE SECTION 1507.2 AND MANUFACTURERS INSTALLATION INSTRUCTIONS. NO DRAWINGS OR SPE
010-258048-00 | 010-T177-12100 | 2022-10-04 | RSWDM2239854 |  | 24853 | REMOVAL OF EXISTING ROOFING TO DECK AND INSTALLATION OF NEW ASPHALT SHINGLE ROOFING, FELT, ICE GUARD, AND FLASHINGS ON AN EXISTING MULTI-FAMILY BUILDING PER OHIO BUILDING CODE SECTION 1507.2 AND MANUFACTURERS INSTALLATION INSTRUCTIONS. NO DRAWINGS OR SPE
010-258049-00 | 010-T177-12200 | 2024-11-22 | MMLSR2446430 |  | 0 | MLS SCOPE: REPLACEMENT OF A SINGLE FURNACE LICENSE NUMBER: H01335 ¦ SCOPE ITEM: FURNACES / AIR HANDLERS / RTUS
010-258051-00 | 010-T177-12400 | 2023-06-01 | RSWDR2322646 |  | 2500 | Remove existing 3 window(s), 0 door(s) and replace with new. Work to comply with RCO 612, RCO 308, and RCO 113.6.1 with a U Value of 0.35 or Better.Windows Info: REMOVE AND REPLACE 3 WINDOWS ON HOUSE LIKE FOR LIKE
010-258108-00 | 010-M068-08301 | 2020-10-21 | MMEPC2021985 |  | 0 | BUILDING PERMIT/PLAN REVIEW: NEWC2003024 INSTALL RTUS, TYPE 2 HOODS, EXHAUST FANS, DUCT WORK, AIR DEVICES, AND A WALK-IN COOLER/FREEZER WITH REFRIGERATION PIPING. LICENSE NUMBER: R00101 ¦ SCOPE ITEM: COOLERS / FREEZERS AND ANY OTHER REFRIGERATION SYSTE
010-258108-00 | 010-M068-08301 | 2020-10-03 | GGBB2001087 |  | 0 | INSTALLATION OF NEW 93.68 SQ FT FACES IN EXISTING INTERNALLY ILLUMINATED PYLON SIGN TIM HORTONS CAFE & BAKE SHOP
010-258108-00 | 010-M068-08301 | 2020-08-13 | DEMO2007564 |  | 8921 | DEMOLITION OF 2807 SQ FT COMMERCIAL STRUCTURE - WEST SCIOTO AREA COMMISSION
010-258108-00 | 010-M068-08301 | 2020-12-02 | GGBB2001380 |  | 0 | INSTALL PREBROWSE DRIVE THRU MENU BOARD
010-258108-00 | 010-M068-08301 | 2020-12-02 | GGBB2001379 |  | 0 | INSTALL 3 PANEL DRIVE THRU MENU BOARD
010-258108-00 | 010-M068-08301 | 2020-12-02 | GGBB2001378 |  | 0 | REMOVE/REPLACE EXISTING DRIVE THRU MENU BOARD WITH 3 PANEL MENU BOARD
010-258108-00 | 010-M068-08301 | 2020-12-01 | GGBB2001365 |  | 0 | REMOVE/REPLACE EXISTING DRIVE THRU MENU BOARD WITH PREBROWSE MENU BOARD
010-258108-00 | 010-M068-08301 | 2021-01-11 |  |  |  | DEMO COMPL ALL IMPROV & POSS N/C
010-258108-00 | 010-M068-08301 | 2020-12-24 |  |  | 453300 | DEMOLITION BY OWNER - 100% OF BUILDING AND SITE IMPROVEMENTSWERE DEMOLISHED - SEE ATTACHMENTS
010-258108-00 | 010-M068-08301 | 2021-04-08 |  |  |  | FOR COMPL OF NEW TIM HORTON'S BLDG & ANY NEW OBYS & FEATS
010-258108-00 | 010-M068-08301 | 2020-09-07 | PMEPC2018395 |  | 0 | BUILDING PERMIT/PLAN REVIEW: NEWC2003024 INSTALLATION OF PLUMBING PER APPROVED PLANS
010-258108-00 | 010-M068-08301 | 2020-11-04 | MMEPC2023131 |  | 0 | BUILDING PERMIT/PLAN REVIEW: NEWC2003024 GAS LINE TO HVAC EQUIPMENT LICENSE NUMBER: P00069 ¦ SCOPE ITEM: FUEL GAS OR LP GAS
010-258108-00 | 010-M068-08301 | 2020-10-21 | MMEPC2021985 |  | 0 | BUILDING PERMIT/PLAN REVIEW: NEWC2003024 INSTALL RTUS, TYPE 2 HOODS, EXHAUST FANS, DUCT WORK, AIR DEVICES, AND A WALK-IN COOLER/FREEZER WITH REFRIGERATION PIPING. LICENSE NUMBER: R00101 ¦ SCOPE ITEM: COOLERS / FREEZERS AND ANY OTHER REFRIGERATION SYSTE
010-258108-00 | 010-M068-08301 | 2020-08-19 | EMEPC2016977 |  | 0 | BUILDING PERMIT/PLAN REVIEW: NEWC2003024 INSTALL ELECTRIC AS PER APPROVED PLANS.
010-258108-00 | 010-M068-08301 | 2020-10-02 | GBLW2001084 |  | 0 | INSTALLATION OF 27.02 SQ FT INTERNALLY ILLUMINATED CHANNEL LETTERS TIM HORTONS
010-258108-00 | 010-M068-08301 | 2020-10-03 | GBLW2001085 |  | 0 | INSTALLATION OF NEW 12.25 SQ FT INTERNALLY ILLUMINATED MAPLE LEAF LOGO
010-258108-00 | 010-M068-08301 | 2020-10-03 | GBLW2001086 |  | 0 | INSTALLATION OF NEW 50.71 SQ FT INTERNALLY ILLUMINATED CHANNEL LETTERS TIM HORTON'S CAFE & BAKE SHOP
010-258112-00 | 010-E051-05401 | 2020-12-08 | RSWDR2006334 |  | 5000 | REMOVE EXISTING 10 WINDOW(S), 1 DOOR(S) AND REPLACE WITH NEW. WORK TO COMPLY WITH RCO 612, RCO 308, AND RCO 113.6.1 WITH A U VALUE OF 0.35 OR BETTER.
010-258112-00 | 010-E051-05401 | 2023-12-21 | RSWDR2352539 |  | 6100 | REMOVE EXISTING SHINGLE ROOF TO DECK AND REPLACE WITH NEW FELT UNDERLAYMENT, ICE BARRIER MEMBRANE AT EAVE, NECESSARY FLASHINGS, AND NEW ASPHALT SHINGLES. WORK TO COMPLY WITH RCO CHAPTER 9 & MANUFACTURE INSTALLATION INSTRUCTIONS.
010-258113-00 | 010-O102B-01404 | 2021-10-13 | FALRC2140469 |  | 0 | ALTER EXISTING FIRE ALARM SYSTEM FOR MOTHER ANGELINE BY INSTALLING NEW DEVICES FOR CHANGE OF USE PORTION OF FIRST FLOOR FOR MEMORY CARE UNIT. REFERENCE B.P. ALTC2108283 - (5) EGRESS CONTROL DEVICES, (2) MANUAL PULL STATIONS, (31) SMOKE/HEAT DETECTORS, (1
010-258113-00 | 010-O102B-01404 | 2021-10-13 | FALRC2140469 |  | 0 | ALTER EXISTING FIRE ALARM SYSTEM FOR MOTHER ANGELINE BY INSTALLING NEW DEVICES FOR CHANGE OF USE PORTION OF FIRST FLOOR FOR MEMORY CARE UNIT. REFERENCE B.P. ALTC2108283 - (5) EGRESS CONTROL DEVICES, (2) MANUAL PULL STATIONS, (31) SMOKE/HEAT DETECTORS, (1
010-258113-00 | 010-O102B-01404 | 2019-04-15 | ROOFC1903445 |  | 54661 | BUILDING PERMIT TO REMOVE EXISTING ROOFING TO INSULATION AND REPLACE WITH NEW .060 FULLY ADHERED EPDM RUBBER ROOFING, NEW INSULATION TO R-25 INSULATION, PENETRATIONS AND FLASHINGS ON AN EXISTING COMMERCIAL BUILDING. NO DRAWINGS OR SPECS PROVIDED. BOTH AN
010-258113-00 | 010-O102B-01404 | 2020-04-28 | FALRC2003753 |  | 0 | ALTER EXISTING FIRE ALARM SYSTEM FOR MOTHER ANGELINE MCCRORY MANOR BY REPLACING EXISTING SYSTEM WITH NEW MANUAL AND AUTOMATIC FIRE ALARM SYSTEM WITH SUPERVISION. NEW SYSTEM TO HAVE A SMOKE CONTROL SYSTEM PER OBC 907.2.6.2. NEW SYSTEM TO SUPERVISE SPRINKL
010-258113-00 | 010-O102B-01404 | 2020-04-28 | FALRC2003753 |  | 0 | ALTER EXISTING FIRE ALARM SYSTEM FOR MOTHER ANGELINE MCCRORY MANOR BY REPLACING EXISTING SYSTEM WITH NEW MANUAL AND AUTOMATIC FIRE ALARM SYSTEM WITH SUPERVISION. NEW SYSTEM TO HAVE A SMOKE CONTROL SYSTEM PER OBC 907.2.6.2. NEW SYSTEM TO SUPERVISE SPRINKL
010-258113-00 | 010-O102B-01404 | 2020-10-14 | EMEPC2021428 |  | 0 | DISCONNECT AND RECONNECT OF 120V CIRCUITS FOR FACP PANEL AND NAC BOOSTERS REPLACEMENT BY OTHERS.
010-258113-00 | 010-O102B-01404 | 2022-06-27 | MMEPC2226013 |  | 0 | ROOF TOP UNIT REPLACEMENT LICENSE NUMBER: H00046 ¦ SCOPE ITEM: FURNACES / AIR HANDLERS / RTUS
010-258113-00 | 010-O102B-01404 | 2022-03-30 | FALRC2213312 |  | 0 | ALTER EXISTING FIRE ALARM SYSTEM FOR MOTHER ANGELINE ON THE FIRST FLOOR BY INSTALLING CONTROL RELAY FOR NEW MAG LOCK ON PATIO DOOR. SECTION 901.7 OF THE OHIO FIRE CODE REQUIRES THE FIRE CODE OFFICIAL TO BE NOTIFIED OF ANY IMPAIRMENT OF THE FIRE PROTECTIO
010-258113-00 | 010-O102B-01404 | 2022-03-30 | FALRC2213312 |  | 0 | ALTER EXISTING FIRE ALARM SYSTEM FOR MOTHER ANGELINE ON THE FIRST FLOOR BY INSTALLING CONTROL RELAY FOR NEW MAG LOCK ON PATIO DOOR. SECTION 901.7 OF THE OHIO FIRE CODE REQUIRES THE FIRE CODE OFFICIAL TO BE NOTIFIED OF ANY IMPAIRMENT OF THE FIRE PROTECTIO
010-258113-00 | 010-O102B-01404 | 2021-09-27 | MMEPC2138110 |  | 0 | BUILDING PERMIT/PLAN REVIEW: ALTC2108283 REPLACE 16 FIRE DAMPERS WITH FIRE /SMOKE DAMPERS. INSTALL 1 NEW FIRE DAMPER. LICENSE NUMBER: H00290 ¦ SCOPE ITEM: DUCTWORK / DAMPERS
010-258113-00 | 010-O102B-01404 | 2021-09-15 | EMEPC2136641 |  | 0 | BUILDING PERMIT/PLAN REVIEW: ALTC2108283 RENO OF SENIOR LIVING CENTER
010-258122-00 | 010-T177-13000 | 2020-10-28 | MMLSR2022539 |  | 0 | MLS SCOPE: REPLACEMENT OF A SINGLE FURNACE LICENSE NUMBER: H00825 ¦ SCOPE ITEM: FURNACES / AIR HANDLERS / RTUS
010-258127-00 | 010-T177-13500 | 2021-05-17 | MMLSR2117962 |  | 0 | MLS Scope: Replacement of a Single Furnace, A/C and/or Heat Pump License Number: H00543 ¦ Scope Item: air conditioning (including condensers, evaporators, compressors) License Number: H00543 ¦ Scope Item: furnaces / air handlers / RTUs
010-258128-00 | 010-T177-13600 | 2019-06-12 | MMLSR1911255 |  | 0 | MLS SCOPE: REPLACEMENT OF A SINGLE A/C UNIT OR HEAT PUMP LICENSE NUMBER: H00855 ¦ SCOPE ITEM: AIR CONDITIONING (INCLUDING CONDENSERS, EVAPORATORS, COMPRESSORS)
010-258131-00 | 010-T172AD-00900 | 2022-02-10 | RSWDR2206833 |  | 9770 | REMOVE EXISTING 12 WINDOW(S), 0 DOOR(S) AND REPLACE WITH NEW. WORK TO COMPLY WITH RCO 612, RCO 308, AND RCO 113.6.1 WITH A U VALUE OF 0.35 OR BETTER.
010-258132-00 | 010-T172AD-01000 | 2022-11-17 | MMLSM2246069 |  | 0 | MLS Scope: Replacement of a Single Furnace License Number: H00425 ¦ Scope Item: air conditioning (including condensers, evaporators, compressors)
010-258135-00 | 010-T172AD-01300 | 2024-10-08 | PMLSR2440521 |  | 0 | MLS Scope: Gas Water Heater Replacement
010-258142-00 | 010-O043E-02004 | 2025-01-01 |  |  |  | SPL/NWP/VD
010-258142-00 | 010-O043E-02004 | 2021-01-05 | EMLSR2100197 |  | 0 | Building Permit/Plan Review: PLEX2011829 MLS Scope: Electric for Solar Photovoltaic (PV) System
010-258146-00 | 010-T172AD-01900 | 2019-01-15 | MMLSM1900907 |  | 0 | MLS SCOPE: REPLACEMENT OF A SINGLE FURNACE, A/C AND/OR HEAT PUMP LICENSE NUMBER: H00150 ¦ SCOPE ITEM: FURNACES / AIR HANDLERS / RTUS
010-258146-00 | 010-T172AD-01900 | 2020-04-27 | PMLSM2007956 |  | 0 | MLS SCOPE: WATER HEATER REPLACEMENT
010-258147-00 | 010-T172AD-02000 | 2023-09-26 | RSWDR2340833 |  | 5856 | REMOVE EXISTING 6 WINDOW(S), 0 DOOR(S) AND REPLACE WITH NEW. WORK TO COMPLY WITH RCO 612, RCO 308, AND RCO 113.6.1 WITH A U VALUE OF 0.35 OR BETTER.
010-258148-00 | 010-T172AD-02100 | 2021-07-15 | MMLSM2127275 |  | 0 | MLS Scope: Replacement of a Single Furnace, A/C and/or Heat Pump License Number: H00359 ¦ Scope Item: furnaces / air handlers / RTUs
010-258151-00 | 010-T172AD-02400 | 2022-05-02 | MMLSR2217748 |  | 0 | MLS SCOPE: REPLACEMENT OF A SINGLE FURNACE, A/C AND/OR HEAT PUMP LICENSE NUMBER: H00287 ¦ SCOPE ITEM: AIR CONDITIONING (INCLUDING CONDENSERS, EVAPORATORS, COMPRESSORS)
010-258153-00 | 010-T172AD-02600 | 2024-01-15 | MMLSR2403450 |  | 0 | MLS Scope: Replacement of a Single Furnace, A/C and/or Heat Pump License Number: H00855 ¦ Scope Item: air conditioning (including condensers, evaporators, compressors) License Number: H00855 ¦ Scope Item: furnaces / air handlers / RTUs
010-258156-00 | 010-T172AD-02900 | 2020-05-31 | MMLSM2010167 |  | 0 | MLS SCOPE: REPLACEMENT OF A SINGLE A/C UNIT OR HEAT PUMP LICENSE NUMBER: H00150 ¦ SCOPE ITEM: AIR CONDITIONING (INCLUDING CONDENSERS, EVAPORATORS, COMPRESSORS)
010-258158-00 | 010-T172AD-03100 | 2024-11-25 | RSWDR2446674 |  | 5910 | Remove existing 6 window(s), 0 door(s) and replace with new. Work to comply with RCO 612, RCO 308, and RCO 113.6.1 with a U Value of 0.35 or Better.
010-258168-00 | 010-O002G-00100 | 2023-10-12 | MMEPC2343559 |  | 0 | BUILDING PERMIT/PLAN REVIEW: NEWC2241871 FURNISH AND INSTALL 1 AIR HANDLING UNIT, EXHAUST FANS AND DUCT WORK LICENSE NUMBER: H00341 ¦ SCOPE ITEM: DUCTWORK / DAMPERS
010-258168-00 | 010-O002G-00100 | 2024-01-01 |  |  |  | SPL/NWP/VD
010-258168-00 | 010-O002G-00100 | 2024-01-24 |  |  |  | COMPL OF BLDG & VERIFY ALL DATA
010-258168-00 | 010-O002G-00100 | 2023-11-16 | MMEPC2348526 |  | 0 | BUILDING PERMIT/PLAN REVIEW: NEWC2241871 INSTALLATION OF NEW GAS LINE LICENSE NUMBER: H00427 ¦ SCOPE ITEM: FUEL GAS OR LP GAS
010-258168-00 | 010-O002G-00100 | 2023-08-30 | EMEPC2337053 |  | 0 | BUILDING PERMIT/PLAN REVIEW: NEWC2241871 PERFORM THE ELECTRICAL SCOPE OF WORK AS OUTLINED FOR PERMIT NEWC2241871 AND APPROVED DRAWINGS.
010-258168-00 | 010-O002G-00100 | 2023-01-01 |  |  |  | SPL/NWP/VD
010-258168-00 | 010-O002G-00100 | 2023-06-27 | PMEPC2326497 |  | 0 | BUILDING PERMIT/PLAN REVIEW: NEWC2241871 INSTALLATION OF NEW PLUMBING PIPING SYSTEM AND FIXTURES
010-258174-00 | 010-N042CC-07000 | 2023-04-05 | RSWDR2314349 |  | 7775 | Remove existing shingle roof to deck and replace with new felt underlayment, ice barrier membrane at eave, necessary flashings, and new asphalt shingles. Work to comply with RCO chapter 9 & Manufacture installation instructions.
010-258177-00 | 010-N042CC-07300 | 2022-02-14 | PMEPR2207220 |  | 0 | BUILDING PERMIT/PLAN REVIEW: DMGR2135680 INSTALLED BATH TUB AND TUB/SHOWER FAUCET CONNECTING TO EXISTING DRAIN AND SUPPLY, INSTALLED SHOWER AND SHOWER VALVE CONNECTING TO EXISTING DRAIN AND WATER SUPPLY, REPAIRS FROZEN WATER LINES, MINOR VENT REPLACEMENT
010-258177-00 | 010-N042CC-07300 | 2022-02-22 | MMEPR2208143 |  | 0 | BUILDING PERMIT/PLAN REVIEW: DMGR2135680 REPLACE FURNACE & A/C & DUCTWORK DUE TO FIRE DAMAGE LICENSE NUMBER: H01093
010-258177-00 | 010-N042CC-07300 | 2022-02-02 | EMEPR2205809 |  | 0 | BUILDING PERMIT/PLAN REVIEW: DMGR2135680 FIRE DAMAGE REPAIR
010-258177-00 | 010-N042CC-07300 | 2021-01-29 | RSWDR2103349 |  | 3050 | REMOVE EXISTING 0 WINDOW(S), 1 DOOR(S) AND REPLACE WITH NEW. WORK TO COMPLY WITH RCO 612, RCO 308, AND RCO 113.6.1 WITH A U VALUE OF 0.35 OR BETTER.
010-258177-00 | 010-N042CC-07300 | 2021-09-09 | ACS2135682 |  | 108891 | ADVANCED CONSTRUCTION START WITHIN THE INTERIOR ONLY IN AN EXISTING SINGLE FAMILY DWELLING FOR INSPECTION AND INSURANCE AS A RESULT OF FIRE DAMAGE. WORK INCLUDES REMOVAL OF NON-LOAD BEARING WALLS AND NON-FIRE RATED WALL/CEILING ASSEMBLIES. APPLICANT PROC
010-258177-00 | 010-N042CC-07300 | 2021-06-04 | EMEPR2120790 |  | 0 | TEMPOERY POWER ALL BREAKERS CLEARED AND 2 OUTLETS TO BE INSTALLED
010-258177-00 | 010-N042CC-07300 | 2022-05-16 |  |  | 109000 | RECHECK FOR INT REMOD
010-258177-00 | 010-N042CC-07300 | 2023-08-28 | PMLSR2336418 |  | 0 | MLS SCOPE: WATER HEATER REPLACEMENT
010-258177-00 | 010-N042CC-07300 | 2023-08-01 | RSWDR2332146 |  | 7000 | REMOVE EXISTING 7 WINDOW(S), 0 DOOR(S) AND REPLACE WITH NEW. WORK TO COMPLY WITH RCO 612, RCO 308, AND RCO 113.6.1 WITH A U VALUE OF 0.35 OR BETTER.
010-258178-00 | 010-N042CC-07400 | 2022-02-11 | MMLSR2206950 |  | 0 | MLS SCOPE: REPLACEMENT OF A SINGLE FURNACE LICENSE NUMBER: H00150 ¦ SCOPE ITEM: FURNACES / AIR HANDLERS / RTUS
010-258178-00 | 010-N042CC-07400 | 2020-05-01 | RSWDR2001604 |  | 6080 | REMOVE EXISTING SHINGLE ROOF TO DECK AND REPLACE WITH NEW FELT UNDERLAYMENT, ICE BARRIER MEMBRANE AT EAVE, NECESSARY FLASHINGS, AND NEW ASPHALT SHINGLES. WORK TO COMPLY WITH RCO CHAPTER 9 & MANUFACTURE INSTALLATION INSTRUCTIONS.
010-258180-00 | 010-N042CC-07600 | 2021-06-28 | MMLSR2124468 |  | 0 | MLS Scope: Replacement of a Single Furnace, A/C and/or Heat Pump License Number: H00150 ¦ Scope Item: furnaces / air handlers / RTUs
010-258180-00 | 010-N042CC-07600 | 2023-01-30 | PMLSR2305450 |  | 0 | MLS Scope: Water Heater Replacement
010-258182-00 | 010-N042CC-07800 | 2020-08-04 | MMLSR2015695 |  | 0 | MLS SCOPE: REPLACEMENT OF A SINGLE FURNACE, A/C AND/OR HEAT PUMP LICENSE NUMBER: H00855 ¦ SCOPE ITEM: AIR CONDITIONING (INCLUDING CONDENSERS, EVAPORATORS, COMPRESSORS) LICENSE NUMBER: H00855 ¦ SCOPE ITEM: FURNACES / AIR HANDLERS / RTUS
010-258184-00 | 010-N042CC-08000 | 2024-09-20 | RSWDR2438354 |  | 10969 | REMOVE EXISTING SHINGLE ROOF TO DECK AND REPLACE WITH NEW FELT UNDERLAYMENT, ICE BARRIER MEMBRANE AT EAVE, NECESSARY FLASHINGS, AND NEW ASPHALT SHINGLES. WORK TO COMPLY WITH RCO CHAPTER 9 & MANUFACTURE INSTALLATION INSTRUCTIONS.
010-258187-00 | 010-N042CC-08300 | 2024-06-11 | RSWDR2423793 |  | 9690 | REMOVE EXISTING SHINGLE ROOF TO DECK AND REPLACE WITH NEW FELT UNDERLAYMENT, ICE BARRIER MEMBRANE AT EAVE, NECESSARY FLASHINGS, AND NEW ASPHALT SHINGLES. WORK TO COMPLY WITH RCO CHAPTER 9 & MANUFACTURE INSTALLATION INSTRUCTIONS.
010-258188-00 | 010-N042CC-08400 | 2024-06-19 | RSWDR2425250 |  | 11685 | REMOVE EXISTING SHINGLE ROOF TO DECK AND REPLACE WITH NEW FELT UNDERLAYMENT, ICE BARRIER MEMBRANE AT EAVE, NECESSARY FLASHINGS, AND NEW ASPHALT SHINGLES. WORK TO COMPLY WITH RCO CHAPTER 9 & MANUFACTURE INSTALLATION INSTRUCTIONS.ROOF INFO: REMOVE AND REPL
010-258188-00 | 010-N042CC-08400 | 2024-06-28 | RSWDR2426884 |  | 4337 | REMOVE EXISTING 5 WINDOW(S), 0 DOOR(S) AND REPLACE WITH NEW. WORK TO COMPLY WITH RCO 612, RCO 308, AND RCO 113.6.1 WITH A U VALUE OF 0.35 OR BETTER.
010-258190-00 | 010-N042CC-08600 | 2023-10-11 | MMLSR2343363 |  | 0 | NULL MLS SCOPE: REPLACEMENT OF A SINGLE FURNACE, A/C AND/OR HEAT PUMP LICENSE NUMBER: H00425 ¦ SCOPE ITEM: AIR CONDITIONING (INCLUDING CONDENSERS, EVAPORATORS, COMPRESSORS)
010-258190-00 | 010-N042CC-08600 | 2023-01-11 | PMLSR2303097 |  | 0 | MLS SCOPE: WATER HEATER REPLACEMENT
010-258191-00 | 010-N042CC-08700 | 2021-03-16 | EMLSR2109388 |  | 0 | Building Permit/Plan Review: PLEX2009614 MLS Scope: Electric for Solar Photovoltaic (PV) System
010-258191-00 | 010-N042CC-08700 | 2021-01-05 | EMLSR2100332 |  | 0 | Building Permit/Plan Review: PLEX2009614 MLS Scope: Electric for Solar Photovoltaic (PV) System
010-258191-00 | 010-N042CC-08700 | 2020-10-31 | MMLSR2022804 |  | 0 | MLS SCOPE: REPLACEMENT OF A SINGLE FURNACE LICENSE NUMBER: H00425 ¦ SCOPE ITEM: FURNACES / AIR HANDLERS / RTUS
010-258191-00 | 010-N042CC-08700 | 2024-07-05 | DECKR2427670 |  | 24000 | REVIEWED FOR COMPLIANCE UNDER: 2019 RESIDENTIAL CODE OF OHIO USE/OCCUPANCY GROUP: 1, 2, 3 FAMILY DWELLING CONSTRUCTION TYPE: V-B DESCRIPTION OF WORK: ALTER A 2 STORY 1 FAMILY DWELLING BY BUILDING 14’X18’ WOOD FRAME FREE STANDING DECK. ALL WOOD IN C
010-258192-00 | 010-N042CC-08800 | 2023-07-10 | MMLSR2328416 |  | 0 | MLS Scope: Replacement of a Single Furnace, A/C and/or Heat Pump License Number: H00855 ¦ Scope Item: air conditioning (including condensers, evaporators, compressors) License Number: H00855 ¦ Scope Item: furnaces / air handlers / RTUs
010-258195-00 | 010-N042CC-09100 | 2020-02-24 | EMEPR2004002 |  | 0 | BUILDING PERMIT/PLAN REVIEW: ALTR1911579 INSTALL 4 DUPLEX RECEPTACLES INSTALL 1 GFCI RECEPTACLE INSTALL 2 OUTDOOR FIXTURES INSTALL 2 CIRCUITS TO ELECTRICAL PANEL WITH DUAL FUNCTION BREAKERS
010-258195-00 | 010-N042CC-09100 | 2023-04-26 | EMEPR2317419 |  | 0 | Building Permit/Plan Review: PLEX2315282 Complete Solar Array
010-258195-00 | 010-N042CC-09100 | 2019-10-03 | RSWDR1905076 |  | 8800 | REMOVE EXISTING SHINGLE ROOF TO DECK AND REPLACE WITH NEW FELT UNDERLAYMENT, ICE BARRIER MEMBRANE AT EAVE, NECESSARY FLASHINGS, AND NEW ASPHALT SHINGLES. WORK TO COMPLY WITH RCO CHAPTER 9 & MANUFACTURE INSTALLATION INSTRUCTIONS.
010-258195-00 | 010-N042CC-09100 | 2019-11-01 | ALTR1911579 |  | 29000 | PLAN APPROVAL: FINAL REVIEWED FOR COMPLIANCE UNDER: 2019 RESIDENTIAL CODE OF OHIO USE/OCCUPANCY GROUP: 1, 2, 3 FAMILY DWELLING CONSTRUCTION TYPE: V-B DESCRIPTION OF WORK: ALTER A 1 STORY FRAMED, 1 FAMILY DWELLING BY BUILDING A 10.5’X12’ DECK WIT
010-258196-00 | 010-N042CC-09200 | 2020-03-16 | MMLSR2005536 |  | 0 | MLS SCOPE: REPLACEMENT OF A SINGLE FURNACE, A/C AND/OR HEAT PUMP LICENSE NUMBER: H00150 ¦ SCOPE ITEM: FURNACES / AIR HANDLERS / RTUS
010-258196-00 | 010-N042CC-09200 | 2019-07-29 | RSWDR1903768 |  | 7365 | Remove existing shingle roof to deck and replace with new felt underlayment, ice barrier membrane at eave, necessary flashings, and new asphalt shingles. Work to comply with RCO chapter 9 & Manufacture installation instructions.Roof Info: RE-ROOF MAIN HO
010-258199-00 | 010-N042CC-09500 | 2024-01-15 | EMLSR2403527 |  | 0 | BUILDING PERMIT/PLAN REVIEW: PLEX2402849 MLS SCOPE: ELECTRIC FOR SOLAR PHOTOVOLTAIC (PV) SYSTEM
010-258200-00 | 010-N042CC-09600 | 2020-09-15 | MMLSR2018973 |  | 0 | MLS SCOPE: REPLACEMENT OF A SINGLE FURNACE, A/C AND/OR HEAT PUMP LICENSE NUMBER: H00855 ¦ SCOPE ITEM: AIR CONDITIONING (INCLUDING CONDENSERS, EVAPORATORS, COMPRESSORS) LICENSE NUMBER: H00855 ¦ SCOPE ITEM: FURNACES / AIR HANDLERS / RTUS
010-258201-00 | 010-N042CC-09700 | 2020-08-05 | RSWDR2003759 |  | 5215 | REMOVE EXISTING 8 WINDOW(S), 0 DOOR(S) AND REPLACE WITH NEW. WORK TO COMPLY WITH RCO 612, RCO 308, AND RCO 113.6.1 WITH A U VALUE OF 0.35 OR BETTER.
010-258201-00 | 010-N042CC-09700 | 2020-10-14 | MMLSR2021325 |  | 0 | MLS SCOPE: REPLACEMENT OF A SINGLE FURNACE, A/C AND/OR HEAT PUMP LICENSE NUMBER: H00855 ¦ SCOPE ITEM: AIR CONDITIONING (INCLUDING CONDENSERS, EVAPORATORS, COMPRESSORS) LICENSE NUMBER: H00855 ¦ SCOPE ITEM: FURNACES / AIR HANDLERS / RTUS
010-258203-00 | 010-N042CC-09900 | 2021-04-12 | RSWDR2112938 |  | 3500 | Remove existing shingle roof to deck and replace with new felt underlayment, ice barrier membrane at eave, necessary flashings, and new asphalt shingles. Work to comply with RCO chapter 9 & Manufacture installation instructions.
010-258204-00 | 010-N042CC-10000 | 2023-06-13 | RSWDR2324618 |  | 9570 | Remove existing 10 window(s), 0 door(s) and replace with new. Work to comply with RCO 612, RCO 308, and RCO 113.6.1 with a U Value of 0.35 or Better.
010-258205-00 | 010-N042CC-10100 | 2021-06-17 | RSWDR2122910 |  | 5200 | Remove existing shingle roof to deck and replace with new felt underlayment, ice barrier membrane at eave, necessary flashings, and new asphalt shingles. Work to comply with RCO chapter 9 & Manufacture installation instructions.
010-258207-00 | 010-N042CC-10300 | 2022-11-29 | MMLSR2247434 |  | 0 | MLS Scope: Replacement of a Single Furnace, A/C and/or Heat Pump License Number: H01127 ¦ Scope Item: air conditioning (including condensers, evaporators, compressors) License Number: H01127 ¦ Scope Item: furnaces / air handlers / RTUs
010-258207-00 | 010-N042CC-10300 | 2021-04-22 | RSWDR2114562 |  | 8803 | Remove existing shingle roof to deck and replace with new felt underlayment, ice barrier membrane at eave, necessary flashings, and new asphalt shingles. Work to comply with RCO chapter 9 & Manufacture installation instructions.
010-258208-00 | 010-N042CC-10400 | 2020-05-08 | MMLSR2008730 |  | 0 | MLS SCOPE: REPLACEMENT OF A SINGLE FURNACE, A/C AND/OR HEAT PUMP LICENSE NUMBER: H00855 ¦ SCOPE ITEM: AIR CONDITIONING (INCLUDING CONDENSERS, EVAPORATORS, COMPRESSORS) LICENSE NUMBER: H00855 ¦ SCOPE ITEM: FURNACES / AIR HANDLERS / RTUS
010-258214-00 | 010-N042CC-11000 | 2019-01-15 | PMLSR1900918 |  | 0 | MLS Scope: Water Heater Replacement
010-258214-00 | 010-N042CC-11000 | 2023-06-07 | MMLSR2323584 |  | 0 | MLS Scope: Replacement of a Single Furnace, A/C and/or Heat Pump License Number: H00287 ¦ Scope Item: air conditioning (including condensers, evaporators, compressors)
010-258220-00 | 010-N042CC-11600 | 2022-05-16 |  |  |  | RECHECK FOR DWLG
010-258220-00 | 010-N042CC-11600 | 2021-02-15 |  |  |  | NEW DWLG
010-258220-00 | 010-N042CC-11600 | 2019-09-17 |  |  |  | NEW DWLG
010-258220-00 | 010-N042CC-11600 | 2019-01-23 | DEMO1900508 |  | 7750 | DEMOLITION OF A 2 STORY SINGLE FAMILY DWELLING. COMPLETION OF THE WORK DESCRIBED ON THIS PERMIT WILL COMPLY ORDER #UNSF1800247.
010-258220-00 | 010-N042CC-11600 | 2019-03-07 |  |  |  | FIRE - FIRE DESTROYED THE WHOLE HOUSE.
010-258220-00 | 010-N042CC-11600 | 2019-02-22 |  |  |  | IMPROVEMENTS
010-258221-00 | 010-N042CC-11700 | 2024-08-21 | PMLSR2434251 |  | 0 | MLS SCOPE: WATER HEATER REPLACEMENT
010-258222-00 | 010-N042CC-11800 | 2021-12-15 | PMLSR2149138 |  | 0 | WATER HEATER REPLACEMENT
010-258222-00 | 010-N042CC-11800 | 2021-12-15 | MMLSR2149135 |  | 0 | REPLACEMENT OF A SINGLE FURNACE LICENSE NUMBER: H00973
010-258225-00 | 010-N042CC-12100 | 2021-12-06 | RSWDR2147824 |  | 8160 | REMOVE EXISTING SHINGLE ROOF TO DECK AND REPLACE WITH NEW FELT UNDERLAYMENT, ICE BARRIER MEMBRANE AT EAVE, NECESSARY FLASHINGS, AND NEW ASPHALT SHINGLES. WORK TO COMPLY WITH RCO CHAPTER 9 & MANUFACTURE INSTALLATION INSTRUCTIONS.
010-258225-00 | 010-N042CC-12100 | 2020-06-29 | MMLSR2012812 |  | 0 | MLS SCOPE: REPLACEMENT OF A SINGLE FURNACE, A/C AND/OR HEAT PUMP LICENSE NUMBER: H00124 ¦ SCOPE ITEM: FURNACES / AIR HANDLERS / RTUS
010-258225-00 | 010-N042CC-12100 | 2020-06-29 | MMLSR2012813 |  | 0 | MLS SCOPE: REPLACEMENT OF A SINGLE FURNACE, A/C AND/OR HEAT PUMP LICENSE NUMBER: H00124 ¦ SCOPE ITEM: AIR CONDITIONING (INCLUDING CONDENSERS, EVAPORATORS, COMPRESSORS)
010-258228-00 | 010-M073B-11800 | 2023-05-08 | RSWDR2319009 |  | 2000 | Remove existing shingle roof to deck and replace with new felt underlayment, ice barrier membrane at eave, necessary flashings, and new asphalt shingles. Work to comply with RCO chapter 9 & Manufacture installation instructions.
010-258229-00 | 010-M073B-11900 | 2021-12-13 | RSWDR2148820 |  | 7887 | REMOVE EXISTING SHINGLE ROOF TO DECK AND REPLACE WITH NEW FELT UNDERLAYMENT, ICE BARRIER MEMBRANE AT EAVE, NECESSARY FLASHINGS, AND NEW ASPHALT SHINGLES. WORK TO COMPLY WITH RCO CHAPTER 9 & MANUFACTURE INSTALLATION INSTRUCTIONS.
010-258230-00 | 010-M073B-12000 | 2021-12-03 | RSWDR2147697 |  | 7361 | REMOVE EXISTING SHINGLE ROOF TO DECK AND REPLACE WITH NEW FELT UNDERLAYMENT, ICE BARRIER MEMBRANE AT EAVE, NECESSARY FLASHINGS, AND NEW ASPHALT SHINGLES. WORK TO COMPLY WITH RCO CHAPTER 9 & MANUFACTURE INSTALLATION INSTRUCTIONS.
010-258237-00 | 010-M073B-12700 | 2022-05-30 | RSWDR2221778 |  | 6960 | REMOVE EXISTING SHINGLE ROOF TO DECK AND REPLACE WITH NEW FELT UNDERLAYMENT, ICE BARRIER MEMBRANE AT EAVE, NECESSARY FLASHINGS, AND NEW ASPHALT SHINGLES. WORK TO COMPLY WITH RCO CHAPTER 9 & MANUFACTURE INSTALLATION INSTRUCTIONS.
010-258237-00 | 010-M073B-12700 | 2024-07-01 | MMLSR2427009 |  | 0 | MLS SCOPE: REPLACEMENT OF A SINGLE FURNACE, A/C AND/OR HEAT PUMP LICENSE NUMBER: H00855 ¦ SCOPE ITEM: AIR CONDITIONING (INCLUDING CONDENSERS, EVAPORATORS, COMPRESSORS) LICENSE NUMBER: H00855 ¦ SCOPE ITEM: FURNACES / AIR HANDLERS / RTUS
010-258241-00 | 010-M073B-13100 | 2023-11-01 | MMLSR2346398 |  | 0 | MLS SCOPE: REPLACEMENT OF A SINGLE FURNACE LICENSE NUMBER: H01127 ¦ SCOPE ITEM: FURNACES / AIR HANDLERS / RTUS
010-258241-00 | 010-M073B-13100 | 2022-10-24 | RSWDR2242684 |  | 10988 | REMOVE EXISTING SHINGLE ROOF TO DECK AND REPLACE WITH NEW FELT UNDERLAYMENT, ICE BARRIER MEMBRANE AT EAVE, NECESSARY FLASHINGS, AND NEW ASPHALT SHINGLES. WORK TO COMPLY WITH RCO CHAPTER 9 & MANUFACTURE INSTALLATION INSTRUCTIONS.
010-258243-00 | 010-M073B-13300 | 2024-10-01 | MMLSR2439621 |  | 0 | MLS Scope: Replacement of a Single Furnace, A/C and/or Heat Pump License Number: H00425 ¦ Scope Item: air conditioning (including condensers, evaporators, compressors)
010-258244-00 | 010-M073B-13400 | 2024-06-05 | EMEPR2423041 |  | 0 | BUILDING PERMIT/PLAN REVIEW: PLEX2421905 9.2 KW RESIDENTIAL SOLAR SYSTEM TO BE INSTALLED ON ROOF
010-258244-00 | 010-M073B-13400 | 2019-05-01 | RSWDR1901898 |  | 5800 | Remove existing shingle roof to deck and replace with new felt underlayment, ice barrier membrane at eave, necessary flashings, and new asphalt shingles. Work to comply with RCO chapter 9 & Manufacture installation instructions.
010-258245-00 | 010-M073B-13500 | 2021-05-21 | RSWDR2118741 |  | 10146 | Remove existing shingle roof to deck and replace with new felt underlayment, ice barrier membrane at eave, necessary flashings, and new asphalt shingles. Work to comply with RCO chapter 9 & Manufacture installation instructions.
010-258246-00 | 010-M073B-13600 | 2020-03-17 | MMLSR2005665 |  | 0 | MLS SCOPE: REPLACEMENT OF A SINGLE FURNACE LICENSE NUMBER: H00300 ¦ SCOPE ITEM: FURNACES / AIR HANDLERS / RTUS
010-258246-00 | 010-M073B-13600 | 2021-08-13 | MMLSR2132046 |  | 0 | MLS Scope: Replacement of a Single A/C Unit or Heat Pump License Number: H00300 ¦ Scope Item: air conditioning (including condensers, evaporators, compressors)
010-258247-00 | 010-M073B-13700 | 2019-08-06 | RSWDR1903920 |  | 9600 | Remove existing shingle roof to deck and replace with new felt underlayment, ice barrier membrane at eave, necessary flashings, and new asphalt shingles. Work to comply with RCO chapter 9 & Manufacture installation instructions.
010-258249-00 | 010-M073B-13900 | 2021-01-08 | RSWDR2100058 |  | 9424 | Remove existing shingle roof to deck and replace with new felt underlayment, ice barrier membrane at eave, necessary flashings, and new asphalt shingles. Work to comply with RCO chapter 9 & Manufacture installation instructions.
010-258252-00 | 010-M073B-14200 | 2022-05-18 | MMLSR2220222 |  | 0 | MLS SCOPE: REPLACEMENT OF A SINGLE FURNACE, A/C AND/OR HEAT PUMP LICENSE NUMBER: H00020 ¦ SCOPE ITEM: AIR CONDITIONING (INCLUDING CONDENSERS, EVAPORATORS, COMPRESSORS)
010-258253-00 | 010-M073B-14300 | 2019-05-13 | RSWDR1902168 |  | 5249 | REMOVE EXISTING SHINGLE ROOF TO DECK AND REPLACE WITH NEW FELT UNDERLAYMENT, ICE BARRIER MEMBRANE AT EAVE, NECESSARY FLASHINGS, AND NEW ASPHALT SHINGLES. WORK TO COMPLY WITH RCO CHAPTER 9 & MANUFACTURE INSTALLATION INSTRUCTIONS.
010-258253-00 | 010-M073B-14300 | 2019-05-14 | RSWDR1902198 |  | 8589 | REMOVE EXISTING 10 WINDOW(S), 0 DOOR(S) AND REPLACE WITH NEW. WORK TO COMPLY WITH RCO 612, RCO 308, AND RCO 113.6.1 WITH A U VALUE OF 0.35 OR BETTER.
010-258253-00 | 010-M073B-14300 | 2024-06-20 | MMLSR2425370 |  | 0 | MLS SCOPE: REPLACEMENT OF A SINGLE A/C UNIT OR HEAT PUMP LICENSE NUMBER: H00425 ¦ SCOPE ITEM: AIR CONDITIONING (INCLUDING CONDENSERS, EVAPORATORS, COMPRESSORS)
010-258254-00 | 010-M073B-14400 | 2020-07-02 | MMLSR2013157 |  | 0 | MLS SCOPE: REPLACEMENT OF A SINGLE A/C UNIT OR HEAT PUMP LICENSE NUMBER: H00855 ¦ SCOPE ITEM: AIR CONDITIONING (INCLUDING CONDENSERS, EVAPORATORS, COMPRESSORS)
010-258254-00 | 010-M073B-14400 | 2021-09-29 | MMLSR2138502 |  | 0 | MLS Scope: Replacement of a Single Furnace License Number: H00855 ¦ Scope Item: furnaces / air handlers / RTUs
010-258255-00 | 010-M073B-14500 | 2019-12-05 | MMLSR1925168 |  | 0 | MLS SCOPE: REPLACEMENT OF A SINGLE FURNACE, A/C AND/OR HEAT PUMP LICENSE NUMBER: H00240 ¦ SCOPE ITEM: AIR CONDITIONING (INCLUDING CONDENSERS, EVAPORATORS, COMPRESSORS)
010-258256-00 | 010-M073B-14600 | 2022-11-02 | MMLSR2244189 |  | 0 | MLS SCOPE: REPLACEMENT OF A SINGLE FURNACE, A/C AND/OR HEAT PUMP LICENSE NUMBER: H00951 ¦ SCOPE ITEM: FURNACES / AIR HANDLERS / RTUS
010-258256-00 | 010-M073B-14600 | 2024-04-08 | RSWDR2414495 |  | 9630 | REMOVE EXISTING 0 WINDOW(S), 2 DOOR(S) AND REPLACE WITH NEW. WORK TO COMPLY WITH RCO 612, RCO 308, AND RCO 113.6.1 WITH A U VALUE OF 0.35 OR BETTER. DOORS INFO: REMOVE AN ENTRY DOOR AND A STORM DOOR AND REPLACE WITH NEW. NO STRUCTURAL CHANGES TO OPENING
010-258257-00 | 010-M073B-14700 | 2021-06-07 | MMLSR2120979 |  | 0 | MLS Scope: Replacement of a Single Furnace, A/C and/or Heat Pump License Number: H00020 ¦ Scope Item: air conditioning (including condensers, evaporators, compressors)
010-258260-00 | 010-M073B-17500 | 2023-04-07 | PMLSR2314662 |  | 0 | MLS Scope: Water Heater Replacement
010-258261-00 | 010-M073B-17400 | 2020-07-16 | MMLSR2014252 |  | 0 | MLS SCOPE: REPLACEMENT OF A SINGLE FURNACE, A/C AND/OR HEAT PUMP LICENSE NUMBER: H00287 ¦ SCOPE ITEM: AIR CONDITIONING (INCLUDING CONDENSERS, EVAPORATORS, COMPRESSORS)
010-258262-00 | 010-M073B-17300 | 2019-04-25 | MMLSR1907652 |  | 0 | MLS Scope: Replacement of a Single Furnace, A/C and/or Heat Pump License Number: H00425 ¦ Scope Item: air conditioning (including condensers, evaporators, compressors)
010-258264-00 | 010-M073B-17100 | 2022-03-23 | RSWDR2212361 |  | 11900 | REMOVE EXISTING SHINGLE ROOF TO DECK AND REPLACE WITH NEW FELT UNDERLAYMENT, ICE BARRIER MEMBRANE AT EAVE, NECESSARY FLASHINGS, AND NEW ASPHALT SHINGLES. WORK TO COMPLY WITH RCO CHAPTER 9 & MANUFACTURE INSTALLATION INSTRUCTIONS.
010-258265-00 | 010-M073B-17000 | 2021-11-18 | PMLSR2145806 |  | 0 | MLS SCOPE: WATER HEATER REPLACEMENT
010-258265-00 | 010-M073B-17000 | 2020-09-23 | MMLSR2019639 |  | 0 | MLS SCOPE: REPLACEMENT OF A SINGLE A/C UNIT OR HEAT PUMP LICENSE NUMBER: H00169 ¦ SCOPE ITEM: AIR CONDITIONING (INCLUDING CONDENSERS, EVAPORATORS, COMPRESSORS)
010-258268-00 | 010-M073B-16700 | 2019-05-22 | MMLSR1909713 |  | 0 | MLS SCOPE: REPLACEMENT OF A SINGLE A/C UNIT OR HEAT PUMP LICENSE NUMBER: H00300 ¦ SCOPE ITEM: AIR CONDITIONING (INCLUDING CONDENSERS, EVAPORATORS, COMPRESSORS)
010-258268-00 | 010-M073B-16700 | 2019-03-19 | MMLSR1905130 |  | 0 | MLS SCOPE: REPLACEMENT OF A SINGLE FURNACE LICENSE NUMBER: H00300 ¦ SCOPE ITEM: FURNACES / AIR HANDLERS / RTUS
010-258268-00 | 010-M073B-16700 | 2024-10-31 | EMEPR2443620 |  | 0 | Building Permit/Plan Review: PLEX2442464 9.775 kW residential solar system to be installed on roof
010-258269-00 | 010-M073B-16600 | 2024-01-22 | RSWDR2404344 |  | 14562 | REMOVE EXISTING 15 WINDOW(S), 0 DOOR(S) AND REPLACE WITH NEW. WORK TO COMPLY WITH RCO 612, RCO 308, AND RCO 113.6.1 WITH A U VALUE OF 0.35 OR BETTER.
010-258269-00 | 010-M073B-16600 | 2022-03-10 | MMLSR2210331 |  | 0 | MLS SCOPE: REPLACEMENT OF A SINGLE FURNACE LICENSE NUMBER: H00300 ¦ SCOPE ITEM: FURNACES / AIR HANDLERS / RTUS
010-258270-00 | 010-M073B-16500 | 2019-04-29 | MMLSR1907871 |  | 0 | MLS Scope: Replacement of a Single A/C Unit or Heat Pump License Number: H00425 ¦ Scope Item: air conditioning (including condensers, evaporators, compressors)
010-258270-00 | 010-M073B-16500 | 2021-04-13 | MMLSR2113025 |  | 0 | MLS Scope: Replacement of a Single Furnace License Number: H00425 ¦ Scope Item: furnaces / air handlers / RTUs
010-258270-00 | 010-M073B-16500 | 2020-09-08 | RSWDR2004450 |  | 8950 | REMOVE EXISTING SHINGLE ROOF TO DECK AND REPLACE WITH NEW FELT UNDERLAYMENT, ICE BARRIER MEMBRANE AT EAVE, NECESSARY FLASHINGS, AND NEW ASPHALT SHINGLES. WORK TO COMPLY WITH RCO CHAPTER 9 & MANUFACTURE INSTALLATION INSTRUCTIONS.ROOF INFO: SHINGLE TEAR OF
010-258273-00 | 010-M073B-16200 | 2023-06-20 | MMLSR2325536 |  | 0 | MLS Scope: Replacement of a Single Furnace, A/C and/or Heat Pump License Number: H01127 ¦ Scope Item: air conditioning (including condensers, evaporators, compressors)
010-258275-00 | 010-M073B-16000 | 2023-06-02 | MMLSR2322942 |  | 0 | MLS Scope: Replacement of a Single Furnace, A/C and/or Heat Pump License Number: H00287 ¦ Scope Item: air conditioning (including condensers, evaporators, compressors)
010-258279-00 | 010-M073B-15600 | 2024-04-24 | MMLSR2416777 |  | 0 | MLS SCOPE: REPLACEMENT OF A SINGLE FURNACE, A/C AND/OR HEAT PUMP LICENSE NUMBER: H00855 ¦ SCOPE ITEM: AIR CONDITIONING (INCLUDING CONDENSERS, EVAPORATORS, COMPRESSORS) LICENSE NUMBER: H00855 ¦ SCOPE ITEM: FURNACES / AIR HANDLERS / RTUS
010-258279-00 | 010-M073B-15600 | 2024-04-24 | PMLSR2416780 |  | 0 | MLS SCOPE: WATER HEATER REPLACEMENT
010-258282-00 | 010-M073B-15300 | 2022-11-10 | RSWDR2245340 |  | 10778 | Remove existing 8 window(s), 1 door(s) and replace with new. Work to comply with RCO 612, RCO 308, and RCO 113.6.1 with a U Value of 0.35 or Better.
010-258283-00 | 010-M073B-15200 | 2023-03-17 | PMLSR2311972 |  | 0 | MLS Scope: Water Heater Replacement
010-258284-00 | 010-M073B-15100 | 2022-04-23 | RSWDR2216635 |  | 8000 | REMOVE EXISTING SHINGLE ROOF TO DECK AND REPLACE WITH NEW FELT UNDERLAYMENT, ICE BARRIER MEMBRANE AT EAVE, NECESSARY FLASHINGS, AND NEW ASPHALT SHINGLES. WORK TO COMPLY WITH RCO CHAPTER 9 & MANUFACTURE INSTALLATION INSTRUCTIONS.
010-258285-00 | 010-M073B-15000 | 2022-10-06 |  |  |  | FOR NEW WDDK
010-258285-00 | 010-M073B-15000 | 2023-07-11 | EMEPR2328542 |  | 0 | Building Permit/Plan Review: PLEX2317912 18x roof mount solar panels (6.66 kW DC rating) 18x micro-inverters with 30 A OCPD
010-258285-00 | 010-M073B-15000 | 2022-07-17 | DECKR2142222 |  | 28783 | PLAN APPROVAL: FINAL REVIEWED FOR COMPLIANCE UNDER: 2019 RESIDENTIAL CODE OF OHIO USE/OCCUPANCY GROUP: 1, 2, 3 FAMILY DWELLING CONSTRUCTION TYPE: V-B DESCRIPTION OF WORK: ALTER A 1 STORY FRAMED, 1 FAMILY DWELLING BY BUILDING AN ATTACHED DECK ON
010-258287-00 | 010-M073B-14800 | 2024-05-24 | MMLSR2421347 |  | 0 | MLS SCOPE: REPLACEMENT OF A SINGLE A/C UNIT OR HEAT PUMP LICENSE NUMBER: H00374 ¦ SCOPE ITEM: AIR CONDITIONING (INCLUDING CONDENSERS, EVAPORATORS, COMPRESSORS)
010-258341-00 | 010-T032D-00200 | 2020-10-02 | RSWDR2004994 |  | 2045 | REMOVE EXISTING 2 WINDOW(S), 0 DOOR(S) AND REPLACE WITH NEW. WORK TO COMPLY WITH RCO 612, RCO 308, AND RCO 113.6.1 WITH A U VALUE OF 0.35 OR BETTER.
010-258341-00 | 010-T032D-00200 | 2020-10-02 | RSWDR2004993 |  | 2045 | REMOVE EXISTING 2 WINDOW(S), 0 DOOR(S) AND REPLACE WITH NEW. WORK TO COMPLY WITH RCO 612, RCO 308, AND RCO 113.6.1 WITH A U VALUE OF 0.35 OR BETTER.
010-258344-00 | 010-T032D-00500 | 2021-02-17 | PMLSR2105614 |  | 0 | MLS Scope: Water Heater Replacement
010-258344-00 | 010-T032D-00500 | 2021-08-13 | PMLSR2131911 |  | 0 | null MLS Scope: Water Heater Replacement
010-258344-00 | 010-T032D-00500 | 2022-05-31 | MMLSR2221883 |  | 0 | MLS SCOPE: REPLACEMENT OF A SINGLE A/C UNIT OR HEAT PUMP LICENSE NUMBER: H00169 ¦ SCOPE ITEM: AIR CONDITIONING (INCLUDING CONDENSERS, EVAPORATORS, COMPRESSORS)
010-258346-00 | 010-T032D-00700 | 2023-12-29 | MMLSR2353231 |  | 0 | MLS Scope: Replacement of a Single Furnace, A/C and/or Heat Pump License Number: H00855 ¦ Scope Item: air conditioning (including condensers, evaporators, compressors) License Number: H00855 ¦ Scope Item: furnaces / air handlers / RTUs
010-258347-00 | 010-T032D-00800 | 2021-02-12 | MMLSR2105188 |  | 0 | MLS Scope: Replacement of a Single Furnace, A/C and/or Heat Pump License Number: H00124 ¦ Scope Item: furnaces / air handlers / RTUs
010-258349-00 | 010-T032D-01000 | 2023-06-28 | MMLSR2326813 |  | 0 | MLS SCOPE: REPLACEMENT OF A SINGLE FURNACE, A/C AND/OR HEAT PUMP LICENSE NUMBER: H01006 ¦ SCOPE ITEM: AIR CONDITIONING (INCLUDING CONDENSERS, EVAPORATORS, COMPRESSORS)
010-258349-00 | 010-T032D-01000 | 2022-11-08 | PMLSR2244840 |  | 0 | MLS SCOPE: WATER HEATER REPLACEMENT
010-258355-00 | 010-T032D-01600 | 2019-07-22 | MMLSR1914293 |  | 0 | MLS SCOPE: REPLACEMENT OF A SINGLE FURNACE, A/C AND/OR HEAT PUMP LICENSE NUMBER: H00855 ¦ SCOPE ITEM: AIR CONDITIONING (INCLUDING CONDENSERS, EVAPORATORS, COMPRESSORS) LICENSE NUMBER: H00855 ¦ SCOPE ITEM: FURNACES / AIR HANDLERS / RTUS
010-258356-00 | 010-T032D-01700 | 2019-03-01 | MMLSM1903921 |  | 0 | MLS SCOPE: REPLACEMENT OF A SINGLE FURNACE, A/C AND/OR HEAT PUMP LICENSE NUMBER: H00425 ¦ SCOPE ITEM: AIR CONDITIONING (INCLUDING CONDENSERS, EVAPORATORS, COMPRESSORS)
010-258360-00 | 010-T032D-02100 | 2023-04-20 | MMLSM2316368 |  | 0 | MLS Scope: Replacement of a Single Furnace, A/C and/or Heat Pump License Number: H00359 ¦ Scope Item: furnaces / air handlers / RTUs
010-258362-00 | 010-T032D-02300 | 2023-10-16 | RSWDR2344031 |  | 1400 | Remove existing 2 window(s), 0 door(s) and replace with new. Work to comply with RCO 612, RCO 308, and RCO 113.6.1 with a U Value of 0.35 or Better.
010-258362-00 | 010-T032D-02300 | 2021-10-11 | MMLSR2140219 |  | 0 | MLS Scope: Replacement of a Single A/C Unit or Heat Pump License Number: H00578 ¦ Scope Item: air conditioning (including condensers, evaporators, compressors)
010-258363-00 | 010-T032D-02400 | 2021-05-27 | MMLSR2119858 |  | 0 | MLS Scope: Replacement of a Single A/C Unit or Heat Pump License Number: H00589 ¦ Scope Item: air conditioning (including condensers, evaporators, compressors)
010-258364-00 | 010-T032D-02500 | 2022-06-08 | MMLSM2223150 |  | 0 | MLS SCOPE: REPLACEMENT OF A SINGLE FURNACE, A/C AND/OR HEAT PUMP LICENSE NUMBER: H00425 ¦ SCOPE ITEM: AIR CONDITIONING (INCLUDING CONDENSERS, EVAPORATORS, COMPRESSORS)
010-258366-00 | 010-T032D-02700 | 2022-01-18 | MMLSM2203707 |  | 0 | MLS SCOPE: REPLACEMENT OF A SINGLE FURNACE LICENSE NUMBER: H00150 ¦ SCOPE ITEM: FURNACES / AIR HANDLERS / RTUS
010-258366-00 | 010-T032D-02700 | 2019-07-08 | MMLSM1913058 |  | 0 | MLS SCOPE: REPLACEMENT OF A SINGLE A/C UNIT OR HEAT PUMP LICENSE NUMBER: H00150 ¦ SCOPE ITEM: AIR CONDITIONING (INCLUDING CONDENSERS, EVAPORATORS, COMPRESSORS)
010-258366-00 | 010-T032D-02700 | 2022-06-08 | PMEPR2223253 |  | 0 | REPLACE EXISTING SHOWER WITH ACRYLIC SHOWER BASE AND WALL SURROUND, REPLACE EXISTING VALVE FIXTURE (CONNECT TO EXISTING DRAIN AND EXISTING SUPPLY LINES).
010-258366-00 | 010-T032D-02700 | 2022-01-18 | PMLSM2203709 |  | 0 | MLS SCOPE: WATER HEATER REPLACEMENT
010-258394-00 | 010-T140AE-04500 | 2022-05-02 | MMLSM2217647 |  | 0 | MLS SCOPE: REPLACEMENT OF A SINGLE FURNACE, A/C AND/OR HEAT PUMP LICENSE NUMBER: H00425 ¦ SCOPE ITEM: AIR CONDITIONING (INCLUDING CONDENSERS, EVAPORATORS, COMPRESSORS)
010-258396-00 | 010-T140AE-04700 | 2021-03-02 | PMLSR2107293 |  | 0 | MLS Scope: Water Heater Replacement
010-258522-00 | 010-T172AC-02600 | 2022-12-13 | MMLSR2249427 |  | 0 | MLS Scope: Replacement of a Single Furnace License Number: H01127 ¦ Scope Item: furnaces / air handlers / RTUs
010-258523-00 | 010-T172AC-02700 | 2023-01-12 | PMLSM2303283 |  | 0 | MLS Scope: Water Heater Replacement
010-258523-00 | 010-T172AC-02700 | 2020-06-04 | MMLSM2010566 |  | 0 | MLS SCOPE: REPLACEMENT OF A SINGLE FURNACE, A/C AND/OR HEAT PUMP LICENSE NUMBER: H00150 ¦ SCOPE ITEM: FURNACES / AIR HANDLERS / RTUS
010-258525-00 | 010-T172AC-02900 | 2024-04-08 | MMEPC2414445 |  | 0 | replace existing furnace and ac unit and replace with new like for like License Number: H01263 ¦ Scope Item: furnaces / air handlers / RTUs
010-258526-00 | 010-T172AC-03000 | 2024-08-27 | MMLSM2434946 |  | 0 | MLS Scope: Replacement of a Single Furnace, A/C and/or Heat Pump License Number: H00425 ¦ Scope Item: air conditioning (including condensers, evaporators, compressors)
010-258527-00 | 010-T172AC-03100 | 2022-11-17 | MMLSR2246276 |  | 0 | MLS Scope: Replacement of a Single Furnace License Number: H00359 ¦ Scope Item: furnaces / air handlers / RTUs
010-258529-00 | 010-T172AC-03300 | 2020-07-23 | MMLSM2014772 |  | 0 | MLS SCOPE: REPLACEMENT OF A SINGLE FURNACE, A/C AND/OR HEAT PUMP LICENSE NUMBER: H00425 ¦ SCOPE ITEM: AIR CONDITIONING (INCLUDING CONDENSERS, EVAPORATORS, COMPRESSORS)
010-258530-00 | 010-T172AC-03400 | 2020-07-20 | MMLSR2014505 |  | 0 | MLS SCOPE: REPLACEMENT OF A SINGLE FURNACE, A/C AND/OR HEAT PUMP LICENSE NUMBER: H00381 ¦ SCOPE ITEM: AIR CONDITIONING (INCLUDING CONDENSERS, EVAPORATORS, COMPRESSORS)
010-258532-00 | 010-T172AC-03600 | 2019-09-05 | MMLSR1917863 |  | 0 | MLS SCOPE: REPLACEMENT OF A SINGLE FURNACE LICENSE NUMBER: H00589 ¦ SCOPE ITEM: FURNACES / AIR HANDLERS / RTUS
010-258532-00 | 010-T172AC-03600 | 2019-07-09 | MMLSR1913250 |  | 0 | MLS SCOPE: REPLACEMENT OF A SINGLE A/C UNIT OR HEAT PUMP LICENSE NUMBER: H00589 ¦ SCOPE ITEM: AIR CONDITIONING (INCLUDING CONDENSERS, EVAPORATORS, COMPRESSORS)
010-258533-00 | 010-M096JJJ-22300 | 2019-04-24 | MMLSR1907563 |  | 0 | REPLACEMENT OF A SINGLE FURNACE, A/C AND/OR HEAT PUMP LICENSE NUMBER: H00588
010-258533-00 | 010-M096JJJ-22300 | 2019-05-10 | DECKR1904494 |  | 3547 | ALTER EXISTING DWELLING TO BUILD 12'X20' DECK ON REAR OF DWELLING
010-258533-00 | 010-M096JJJ-22300 | 2023-09-22 | PMLSR2340454 |  | 0 | MLS SCOPE: WATER HEATER REPLACEMENT
010-258533-00 | 010-M096JJJ-22300 | 2023-10-05 | EMEPR2342432 |  | 0 | INSTALL OUTLET FOR TANKLESS WATER HEATER
010-258533-00 | 010-M096JJJ-22300 | 2023-11-16 | RSWDR2348511 |  | 2000 | Remove existing shingle roof to deck and replace with new felt underlayment, ice barrier membrane at eave, necessary flashings, and new asphalt shingles. Work to comply with RCO chapter 9 & Manufacture installation instructions.
010-258536-00 | 010-M096JJJ-22600 | 2023-02-22 | MMLSR2308484 |  | 0 | MLS Scope: Replacement of a Single Furnace, A/C and/or Heat Pump License Number: H00425 ¦ Scope Item: air conditioning (including condensers, evaporators, compressors)
010-258537-00 | 010-M096JJJ-22700 | 2020-11-17 | RSWDR2005997 |  | 7600 | REMOVE EXISTING SHINGLE ROOF TO DECK AND REPLACE WITH NEW FELT UNDERLAYMENT, ICE BARRIER MEMBRANE AT EAVE, NECESSARY FLASHINGS, AND NEW ASPHALT SHINGLES. WORK TO COMPLY WITH RCO CHAPTER 9 & MANUFACTURE INSTALLATION INSTRUCTIONS.
010-258538-00 | 010-M096JJJ-22800 | 2024-08-06 | MMLSR2431652 |  | 0 | MLS Scope: Replacement of a Single Furnace, A/C and/or Heat Pump License Number: H00425 ¦ Scope Item: air conditioning (including condensers, evaporators, compressors)
010-258541-00 | 010-M096JJJ-23100 | 2024-05-20 | MMLSR2420435 |  | 0 | MLS SCOPE: REPLACEMENT OF A SINGLE A/C UNIT OR HEAT PUMP LICENSE NUMBER: H00578 ¦ SCOPE ITEM: AIR CONDITIONING (INCLUDING CONDENSERS, EVAPORATORS, COMPRESSORS)
010-258542-00 | 010-M096JJJ-23200 | 2021-11-16 | RSWDR2145558 |  | 11730 | REMOVE EXISTING SHINGLE ROOF TO DECK AND REPLACE WITH NEW FELT UNDERLAYMENT, ICE BARRIER MEMBRANE AT EAVE, NECESSARY FLASHINGS, AND NEW ASPHALT SHINGLES. WORK TO COMPLY WITH RCO CHAPTER 9 & MANUFACTURE INSTALLATION INSTRUCTIONS.
010-258544-00 | 010-M096JJJ-23400 | 2023-05-31 | DECKR2322334 |  | 8371 | 47 X 6'6 DECK 26 SQ FT FREESTANDING WITH COMPOSITE DECKING PLAN APPROVAL: FINAL REVIEWED FOR COMPLIANCE UNDER: 2019 RESIDENTIAL CODE OF OHIO USE/OCCUPANCY GROUP: 1, 2, 3 FAMILY DWELLING CONSTRUCTION TYPE: V-B DESCRIPTION OF WORK: ALTER A 1 ST
010-258544-00 | 010-M096JJJ-23400 | 2025-01-29 |  |  |  | WDDK
010-258549-00 | 010-M096JJJ-23900 | 2022-02-01 | EMLSR2205599 |  | 0 | BUILDING PERMIT/PLAN REVIEW: PLEX2205132 MLS SCOPE: ELECTRIC FOR SOLAR PHOTOVOLTAIC (PV) SYSTEM
010-258552-00 | 010-M096JJJ-24200 | 2021-08-04 | MMLSR2130383 |  | 0 | MLS Scope: Replacement of a Single A/C Unit or Heat Pump License Number: H01049 ¦ Scope Item: air conditioning (including condensers, evaporators, compressors)
010-258554-00 | 010-M096JJJ-24400 | 2021-08-30 | RSWDR2134521 |  | 10537 | Remove existing shingle roof to deck and replace with new felt underlayment, ice barrier membrane at eave, necessary flashings, and new asphalt shingles. Work to comply with RCO chapter 9 & Manufacture installation instructions.Roof Info: Tear off re roo
010-258555-00 | 010-M096JJJ-24500 | 2020-09-14 | MMLSR2018812 |  | 0 | MLS SCOPE: REPLACEMENT OF A SINGLE FURNACE LICENSE NUMBER: H00150 ¦ SCOPE ITEM: FURNACES / AIR HANDLERS / RTUS
010-258556-00 | 010-M096JJJ-24600 | 2020-11-02 | MMLSR2022825 |  | 0 | MLS SCOPE: REPLACEMENT OF A SINGLE FURNACE, A/C AND/OR HEAT PUMP LICENSE NUMBER: H00425 ¦ SCOPE ITEM: AIR CONDITIONING (INCLUDING CONDENSERS, EVAPORATORS, COMPRESSORS)
010-258558-00 | 010-M096JJJ-24800 | 2020-09-30 | PMLSR2020188 |  | 0 | MLS SCOPE: WATER HEATER REPLACEMENT
010-258565-00 | 010-M096JJJ-25500 | 2021-04-09 | MMLSR2112573 |  | 0 | MLS Scope: Replacement of a Single Furnace, A/C and/or Heat Pump License Number: H00124 ¦ Scope Item: air conditioning (including condensers, evaporators, compressors)
010-258566-00 | 010-M096JJJ-25600 | 2020-02-06 | MMLSR2002733 |  | 0 | MLS SCOPE: REPLACEMENT OF A SINGLE FURNACE, A/C AND/OR HEAT PUMP LICENSE NUMBER: H00240 ¦ SCOPE ITEM: AIR CONDITIONING (INCLUDING CONDENSERS, EVAPORATORS, COMPRESSORS)
010-258569-00 | 010-M096JJJ-25900 | 2020-09-25 | RSWDR2004838 |  | 8641 | REMOVE EXISTING SHINGLE ROOF TO DECK AND REPLACE WITH NEW FELT UNDERLAYMENT, ICE BARRIER MEMBRANE AT EAVE, NECESSARY FLASHINGS, AND NEW ASPHALT SHINGLES. WORK TO COMPLY WITH RCO CHAPTER 9 & MANUFACTURE INSTALLATION INSTRUCTIONS.ROOF INFO: 2100SQ FT RE-RO
010-258573-00 | 010-M096JJJ-26300 | 2023-09-26 | RSWDR2340786 |  | 11220 | Remove existing shingle roof to deck and replace with new felt underlayment, ice barrier membrane at eave, necessary flashings, and new asphalt shingles. Work to comply with RCO chapter 9 & Manufacture installation instructions.
010-258574-00 | 010-M096JJJ-26400 | 2024-05-15 | ALTR2419801 |  | 4500 | PLAN APPROVAL: FINAL REVIEWED FOR COMPLIANCE UNDER: 2019 RESIDENTIAL CODE OF OHIO USE/OCCUPANCY GROUP: 1, 2, 3 FAMILY DWELLING CONSTRUCTION TYPE: V-B DESCRIPTION OF WORK: ALTER A 2 STORY FRAMED, 1 FAMILY DWELLING: PROJECT SCOPE IS TO INSTALL A
010-258574-00 | 010-M096JJJ-26400 | 2021-08-09 | RSWDR2131160 |  | 11220 | Remove existing shingle roof to deck and replace with new felt underlayment, ice barrier membrane at eave, necessary flashings, and new asphalt shingles. Work to comply with RCO chapter 9 & Manufacture installation instructions.Roof Info: Tear off re roo
010-258575-00 | 010-M096JJJ-26500 | 2021-10-25 | RSWDR2142065 |  | 11220 | Remove existing shingle roof to deck and replace with new felt underlayment, ice barrier membrane at eave, necessary flashings, and new asphalt shingles. Work to comply with RCO chapter 9 & Manufacture installation instructions.
010-258576-00 | 010-M096JJJ-26600 | 2020-05-11 | MMLSR2008824 |  | 0 | MLS SCOPE: REPLACEMENT OF A SINGLE FURNACE, A/C AND/OR HEAT PUMP LICENSE NUMBER: H00855 ¦ SCOPE ITEM: AIR CONDITIONING (INCLUDING CONDENSERS, EVAPORATORS, COMPRESSORS) LICENSE NUMBER: H00855 ¦ SCOPE ITEM: FURNACES / AIR HANDLERS / RTUS
010-258577-00 | 010-M096JJJ-26700 | 2021-02-18 | RSWDR2105915 |  | 8209 | Remove existing shingle roof to deck and replace with new felt underlayment, ice barrier membrane at eave, necessary flashings, and new asphalt shingles. Work to comply with RCO chapter 9 & Manufacture installation instructions.
010-258584-00 | 010-T008G-00500 | 2019-12-18 | RSWDR1906404 |  | 350 | REMOVE EXISTING 0 WINDOW(S), 1 DOOR(S) AND REPLACE WITH NEW. WORK TO COMPLY WITH RCO 612, RCO 308, AND RCO 113.6.1 WITH A U VALUE OF 0.35 OR BETTER. DOORS INFO: REPLACE FRONT EXTERIOR DOOR WITH NEW DOOR OF SAME SIZE
010-258584-00 | 010-T008G-00500 | 2023-05-22 | RSWDR2321029 |  | 7000 | Install new asphalt shingle roof over existing roof. Two asphalt shingle roofs maximum permitted per RCO 907.3. Work to comply with RCO chapter 9.
010-258585-00 | 010-T008G-00400 | 2022-10-20 | MMLSR2242394 |  | 0 | MLS SCOPE: REPLACEMENT OF A SINGLE FURNACE LICENSE NUMBER: H00846 ¦ SCOPE ITEM: FURNACES / AIR HANDLERS / RTUS
010-258635-00 | 010-T169B-03500 | 2023-11-07 | MMLSM2347330 |  | 0 | MLS Scope: Replacement of a Single Furnace License Number: H00150 ¦ Scope Item: furnaces / air handlers / RTUs
010-258636-00 | 010-T169B-03600 | 2021-07-14 | RSWDR2127062 |  | 4125 | Remove existing 3 window(s), 0 door(s) and replace with new. Work to comply with RCO 612, RCO 308, and RCO 113.6.1 with a U Value of 0.35 or Better.Windows Info: 1 3LS in the Living Room, 1 DH in the Dining Room, 1 DH in the Master-Bedroom
010-258637-00 | 010-T169B-03700 | 2022-01-18 | MMLSM2203695 |  | 0 | MLS SCOPE: REPLACEMENT OF A SINGLE FURNACE, A/C AND/OR HEAT PUMP LICENSE NUMBER: H00150 ¦ SCOPE ITEM: FURNACES / AIR HANDLERS / RTUS
010-258638-00 | 010-T169B-03800 | 2020-10-04 | MMLSR2020474 |  | 0 | MLS SCOPE: REPLACEMENT OF A SINGLE FURNACE, A/C AND/OR HEAT PUMP LICENSE NUMBER: H00124 ¦ SCOPE ITEM: AIR CONDITIONING (INCLUDING CONDENSERS, EVAPORATORS, COMPRESSORS) LICENSE NUMBER: H00124 ¦ SCOPE ITEM: FURNACES / AIR HANDLERS / RTUS
010-258638-00 | 010-T169B-03800 | 2023-05-09 | PMLSM2319241 |  | 0 | MLS Scope: Water Heater Replacement
010-258642-00 | 010-T045E-07900 | 2024-05-13 | PMLSR2419296 |  | 0 | MLS Scope: Water Heater Replacement
010-258642-00 | 010-T045E-07900 | 2019-03-27 |  |  |  | REPLACE SHINGLES
010-258645-00 | 010-T045E-08200 | 2019-03-27 |  |  |  | REPLACE SHINGLES
010-258650-00 | 010-T045E-08700 | 2019-05-08 | MMLSM1908563 |  | 0 | MLS SCOPE: REPLACEMENT OF A SINGLE FURNACE, A/C AND/OR HEAT PUMP LICENSE NUMBER: H00425 ¦ SCOPE ITEM: AIR CONDITIONING (INCLUDING CONDENSERS, EVAPORATORS, COMPRESSORS)
010-258652-00 | 010-T003A-02100 | 2021-04-14 | MMLSM2113294 |  | 0 | MLS Scope: Replacement of a Single Furnace, A/C and/or Heat Pump License Number: H00140 ¦ Scope Item: furnaces / air handlers / RTUs
010-258654-00 | 010-T003A-02300 | 2022-08-22 | RSWDR2233906 |  | 5782 | REMOVE EXISTING 2 WINDOW(S), 0 DOOR(S) AND REPLACE WITH NEW. WORK TO COMPLY WITH RCO 612, RCO 308, AND RCO 113.6.1 WITH A U VALUE OF 0.35 OR BETTER.WINDOWS INFO: MODEL: ADDISON W:54 H:64 LOCATION: LEVEL 1, FAMILY ROOM 1 QUANTITY: 1 • STYLE: DOUBLE CASEM
010-258655-00 | 010-T003A-02400 | 2019-10-10 | PMLSR1920687 |  | 0 | MLS SCOPE: WATER HEATER REPLACEMENT
010-258655-00 | 010-T003A-02400 | 2022-08-25 | RSWDR2234550 |  | 5480 | REMOVE EXISTING 2 WINDOW(S), 0 DOOR(S) AND REPLACE WITH NEW. WORK TO COMPLY WITH RCO 612, RCO 308, AND RCO 113.6.1 WITH A U VALUE OF 0.35 OR BETTER.WINDOWS INFO: MODEL: ADDISON W:64 H:65 LOCATION: LEVEL 1, EXERCISE ROOM 1 QUANTITY: 1 • STYLE: DOUBLE CAS
010-258655-00 | 010-T003A-02400 | 2023-02-23 | MMLSR2308854 |  | 0 | MLS Scope: Replacement of a Single Furnace, A/C and/or Heat Pump License Number: H00287 ¦ Scope Item: air conditioning (including condensers, evaporators, compressors)
010-258656-00 | 010-T003A-02500 | 2022-01-06 | MMLSR2202565 |  | 0 | MLS SCOPE: REPLACEMENT OF A SINGLE FURNACE LICENSE NUMBER: H00124 ¦ SCOPE ITEM: FURNACES / AIR HANDLERS / RTUS
010-258656-00 | 010-T003A-02500 | 2019-05-26 | MMLSM1909989 |  | 0 | MLS SCOPE: REPLACEMENT OF A SINGLE A/C UNIT OR HEAT PUMP LICENSE NUMBER: H00150 ¦ SCOPE ITEM: AIR CONDITIONING (INCLUDING CONDENSERS, EVAPORATORS, COMPRESSORS)
010-258659-00 | 010-T003A-02800 | 2020-05-08 | RSWDR2001760 |  | 8963 | REMOVE EXISTING 14 WINDOW(S), 0 DOOR(S) AND REPLACE WITH NEW. WORK TO COMPLY WITH RCO 612, RCO 308, AND RCO 113.6.1 WITH A U VALUE OF 0.35 OR BETTER.
010-258666-00 | 010-T172AD-03500 | 2021-08-23 | MMLSR2133264 |  | 0 | MLS Scope: Replacement of a Single A/C Unit or Heat Pump License Number: H01049 ¦ Scope Item: air conditioning (including condensers, evaporators, compressors)
010-258667-00 | 010-T172AD-03600 | 2019-04-05 | PMLSR1906357 |  | 0 | MLS SCOPE: WATER HEATER REPLACEMENT
010-258669-00 | 010-T172AD-03800 | 2024-04-23 | PMLSR2416440 |  | 0 | MLS Scope: Water Heater Replacement
010-258671-00 | 010-T172AD-04000 | 2021-10-15 | PMLSM2140914 |  | 0 | MLS Scope: Water Heater Replacement
010-258672-00 | 010-T172AD-04100 | 2020-10-01 | MMLSR2020300 |  | 0 | MLS SCOPE: REPLACEMENT OF A SINGLE FURNACE, A/C AND/OR HEAT PUMP LICENSE NUMBER: H00140 ¦ SCOPE ITEM: FURNACES / AIR HANDLERS / RTUS
010-258673-00 | 010-T172AD-04200 | 2023-02-08 | MMLSM2306824 |  | 0 | MLS Scope: Replacement of a Single Furnace, A/C and/or Heat Pump License Number: H00140 ¦ Scope Item: furnaces / air handlers / RTUs
010-258674-00 | 010-T172AD-04300 | 2019-10-28 | RSWDR1905522 |  | 3870 | REMOVE EXISTING 6 WINDOW(S), 0 DOOR(S) AND REPLACE WITH NEW. WORK TO COMPLY WITH RCO 612, RCO 308, AND RCO 113.6.1 WITH A U VALUE OF 0.35 OR BETTER.
010-258675-00 | 010-T172AD-04400 | 2019-07-16 | MMLSM1913755 |  | 0 | MLS SCOPE: REPLACEMENT OF A SINGLE A/C UNIT OR HEAT PUMP LICENSE NUMBER: H00140 ¦ SCOPE ITEM: AIR CONDITIONING (INCLUDING CONDENSERS, EVAPORATORS, COMPRESSORS)
010-258676-00 | 010-T172AD-04500 | 2020-04-14 | MMLSR2007234 |  | 0 | MLS SCOPE: REPLACEMENT OF A SINGLE FURNACE, A/C AND/OR HEAT PUMP LICENSE NUMBER: H00470 ¦ SCOPE ITEM: AIR CONDITIONING (INCLUDING CONDENSERS, EVAPORATORS, COMPRESSORS)
010-258677-00 | 010-T172AD-04600 | 2022-06-27 | RSWDR2226019 |  | 6394 | REMOVE EXISTING 6 WINDOW(S), 0 DOOR(S) AND REPLACE WITH NEW. WORK TO COMPLY WITH RCO 612, RCO 308, AND RCO 113.6.1 WITH A U VALUE OF 0.35 OR BETTER.
010-258677-00 | 010-T172AD-04600 | 2024-02-27 | RSWDR2408824 |  | 5661 | Remove existing 6 window(s), 0 door(s) and replace with new. Work to comply with RCO 612, RCO 308, and RCO 113.6.1 with a U Value of 0.35 or Better.
010-258678-00 | 010-T172AD-04700 | 2021-08-01 | MMLSR2129939 |  | 0 | MLS Scope: Replacement of a Single Furnace, A/C and/or Heat Pump License Number: H00287 ¦ Scope Item: furnaces / air handlers / RTUs
010-258679-00 | 010-T172AD-04800 | 2023-06-27 | MMLSR2326513 |  | 0 | REPLACEMENT OF A SINGLE A/C UNIT OR HEAT PUMP LICENSE NUMBER: H00588
010-258679-00 | 010-T172AD-04800 | 2023-01-09 | MMLSR2302762 |  | 0 | REPLACEMENT OF A SINGLE FURNACE LICENSE NUMBER: H00588
010-258688-00 | 010-I044-07001 | 2021-06-21 | ALTR2123340 |  | 28000 | PLAN APPROVAL: FINAL REVIEWED FOR COMPLIANCE UNDER: 2019 RESIDENTIAL CODE OF OHIO USE/OCCUPANCY GROUP: 1, 2, 3 FAMILY DWELLING CONSTRUCTION TYPE: V-B DESCRIPTION OF WORK: ALTER A 2 STORY FRAMED, 1 FAMILY DWELLING BY BUILDING A 20X24 DETACHED GAR
010-258697-00 | 010-O096B-02802 | 2023-11-28 | PMEPC2349542 |  | 0 | BUILDING PERMIT/PLAN REVIEW: ALTC2314957 REWORK GAS LINE PER PLANS STARTING AFTER METER
010-258697-00 | 010-O096B-02802 | 2023-12-08 | MMEPC2351013 |  | 0 | BUILDING PERMIT/PLAN REVIEW: ALTC2314957 REWORK GAS LINE PER PLANS STARTING AFTER METER LICENSE NUMBER: H01127 ¦ SCOPE ITEM: GAS LOGS
010-258697-00 | 010-O096B-02802 | 2023-11-14 | MMEPC2348191 |  | 0 | BUILDING PERMIT/PLAN REVIEW: ALTC2314957 INSTALLATION OF NEW GAS FURNACE AND NEW CONDENSER . INSTALLATION OF NEW DUCT WORK . INSTALLATION OF NEW RADIANT TUBE HEATER IN TUNNEL . LICENSE NUMBER: H00626 ¦ SCOPE ITEM: AIR CONDITIONING (INCLUDING CONDENSERS
010-258697-00 | 010-O096B-02802 | 2023-12-08 | MMEPC2351013 |  | 0 | BUILDING PERMIT/PLAN REVIEW: ALTC2314957 REWORK GAS LINE PER PLANS STARTING AFTER METER LICENSE NUMBER: H01127 ¦ SCOPE ITEM: GAS LOGS
010-258697-00 | 010-O096B-02802 | 2023-11-14 | MMEPC2348191 |  | 0 | BUILDING PERMIT/PLAN REVIEW: ALTC2314957 INSTALLATION OF NEW GAS FURNACE AND NEW CONDENSER . INSTALLATION OF NEW DUCT WORK . INSTALLATION OF NEW RADIANT TUBE HEATER IN TUNNEL . LICENSE NUMBER: H00626 ¦ SCOPE ITEM: AIR CONDITIONING (INCLUDING CONDENSERS
010-258697-00 | 010-O096B-02802 | 2024-02-23 | PMEPC2408326 |  | 0 | BUILDING PERMIT/PLAN REVIEW: ALTC2314957 INSTALL WATER LINES PER PLANS . CAR WASH EQUIPMENT HOOKED UP BY OTHERS
010-258697-00 | 010-O096B-02802 | 2023-11-28 | PMEPC2349542 |  | 0 | BUILDING PERMIT/PLAN REVIEW: ALTC2314957 REWORK GAS LINE PER PLANS STARTING AFTER METER
010-258697-00 | 010-O096B-02802 | 2024-02-23 | PMEPC2408326 |  | 0 | BUILDING PERMIT/PLAN REVIEW: ALTC2314957 INSTALL WATER LINES PER PLANS . CAR WASH EQUIPMENT HOOKED UP BY OTHERS
010-258697-00 | 010-O096B-02802 | 2023-10-25 | EMEPC2345335 |  | 0 | BUILDING PERMIT/PLAN REVIEW: ALTC2314957 CARWASH RENOVATION/REMODEL
010-258697-00 | 010-O096B-02802 | 2023-10-25 | MMEPC2345358 |  | 0 | BUILDING PERMIT/PLAN REVIEW: ALTC2314957 INSTALLATION OF ONE NEW GAS FURNACE AND A/C SYSTEM WITH NEW DUCT WORK AND AIR DEVICES PER PLANS . INSTALLATION OF ONE NEW TUBE HEATER PER PLANS . LICENSE NUMBER: H00626 ¦ SCOPE ITEM: AIR CONDITIONING (INCLUDING
010-258701-00 | 010-O089D-01407 | 2020-01-01 |  |  |  | SPL_NWP_VD
010-258703-00 | 010-O016-00904 | 2022-04-04 | MMEPC2214015 |  | 0 | REPLACE LIKE FOR LIKE (1) 20 TON RTU, (1) 15 TON RTU, (1) 17.5 TON RTU LICENSE NUMBER: H00137 ¦ SCOPE ITEM: FURNACES / AIR HANDLERS / RTUS
010-258727-00 | 010-O064A-00403 | 2020-01-01 |  |  |  | SPL_NWP_VD
010-258758-00 | 010-T008G-01100 | 2022-05-19 | RSWDR2220473 |  | 7040 | REMOVE EXISTING SHINGLE ROOF TO DECK AND REPLACE WITH NEW FELT UNDERLAYMENT, ICE BARRIER MEMBRANE AT EAVE, NECESSARY FLASHINGS, AND NEW ASPHALT SHINGLES. WORK TO COMPLY WITH RCO CHAPTER 9 & MANUFACTURE INSTALLATION INSTRUCTIONS.
010-258762-00 | 010-T008G-01500 | 2022-06-11 | RSWDR2223682 |  | 8200 | REMOVE EXISTING SHINGLE ROOF TO DECK AND REPLACE WITH NEW FELT UNDERLAYMENT, ICE BARRIER MEMBRANE AT EAVE, NECESSARY FLASHINGS, AND NEW ASPHALT SHINGLES. WORK TO COMPLY WITH RCO CHAPTER 9 & MANUFACTURE INSTALLATION INSTRUCTIONS.
010-258768-00 | 010-T140AE-05000 | 2024-11-04 | MMLSM2443923 |  | 0 | MLS Scope: Replacement of a Single Furnace License Number: H00951 ¦ Scope Item: furnaces / air handlers / RTUs
010-258770-00 | 010-T140AE-05200 | 2020-10-18 | MMLSM2021720 |  | 0 | MLS SCOPE: REPLACEMENT OF A SINGLE FURNACE LICENSE NUMBER: H00425 ¦ SCOPE ITEM: FURNACES / AIR HANDLERS / RTUS
010-258775-00 | 010-O042F-00103 | 2023-01-26 |  |  |  | N/C
010-258775-00 | 010-O042F-00103 | 2022-01-01 |  |  |  | SPL/NWP/VD
010-258775-00 | 010-O042F-00103 | 2022-08-01 |  |  |  | FOR POSS NEW IMP DUE TO COMBO
010-258775-00 | 010-O042F-00103 | 2023-12-08 |  |  |  | N/C
010-258776-00 | 010-C028-05202 | 2019-04-12 | EMEPC1906859 |  | 0 | INSTALL TEMP ELECTRIC WITH 2 GFCI
010-258887-00 | 010-T008G-08600 | 2019-08-30 | MMLSM1917488 |  | 0 | MLS SCOPE: REPLACEMENT OF A SINGLE FURNACE, A/C AND/OR HEAT PUMP LICENSE NUMBER: H00425 ¦ SCOPE ITEM: FURNACES / AIR HANDLERS / RTUS
010-258889-00 | 010-T008G-08400 | 2021-11-08 | MMLSR2144316 |  | 0 | MLS SCOPE: REPLACEMENT OF A SINGLE FURNACE, A/C AND/OR HEAT PUMP LICENSE NUMBER: H01006 ¦ SCOPE ITEM: AIR CONDITIONING (INCLUDING CONDENSERS, EVAPORATORS, COMPRESSORS)
010-258889-00 | 010-T008G-08400 | 2022-05-02 | PMLSR2217694 |  | 0 | MLS SCOPE: WATER HEATER REPLACEMENT
010-258893-00 | 010-T008G-08000 | 2019-04-01 | RSWDR1901190 |  | 7550 | REMOVE EXISTING SHINGLE ROOF TO DECK AND REPLACE WITH NEW FELT UNDERLAYMENT, ICE BARRIER MEMBRANE AT EAVE, NECESSARY FLASHINGS, AND NEW ASPHALT SHINGLES. WORK TO COMPLY WITH RCO CHAPTER 9 & MANUFACTURE INSTALLATION INSTRUCTIONS.ROOF INFO: SHINGLE TEAR OF
010-258894-00 | 010-T008G-07900 | 2021-05-20 | RSWDR2118581 |  | 6625 | Remove existing shingle roof to deck and replace with new felt underlayment, ice barrier membrane at eave, necessary flashings, and new asphalt shingles. Work to comply with RCO chapter 9 & Manufacture installation instructions.Roof Info: Shingle tear-of
010-258905-00 | 010-T172AC-03700 | 2019-09-09 | MMLSR1918123 |  | 0 | MLS SCOPE: REPLACEMENT OF A SINGLE A/C UNIT OR HEAT PUMP LICENSE NUMBER: H00359 ¦ SCOPE ITEM: AIR CONDITIONING (INCLUDING CONDENSERS, EVAPORATORS, COMPRESSORS)
010-258905-00 | 010-T172AC-03700 | 2023-10-20 | RSWDR2344800 |  | 5500 | Remove existing 5 window(s), 0 door(s) and replace with new. Work to comply with RCO 612, RCO 308, and RCO 113.6.1 with a U Value of 0.35 or Better.
010-258906-00 | 010-T172AC-03800 | 2022-02-16 | MMLSR2207440 |  | 0 | MLS SCOPE: REPLACEMENT OF A SINGLE FURNACE, A/C AND/OR HEAT PUMP LICENSE NUMBER: H00470 ¦ SCOPE ITEM: FURNACES / AIR HANDLERS / RTUS
010-258908-00 | 010-T172AC-04000 | 2024-01-10 | PMLSR2403080 |  | 0 | MLS Scope: Water Heater Replacement
010-258915-00 | 010-T172AC-04700 | 2024-09-06 | RSWDR2436286 |  | 22143 | Remove existing 19 window(s), 0 door(s) and replace with new. Work to comply with RCO 612, RCO 308, and RCO 113.6.1 with a U Value of 0.35 or Better.
010-258917-00 | 010-T172AC-04900 | 2024-04-03 | RSWDR2413851 |  | 12700 | Remove existing 11 window(s), 0 door(s) and replace with new. Work to comply with RCO 612, RCO 308, and RCO 113.6.1 with a U Value of 0.35 or Better.
010-258917-00 | 010-T172AC-04900 | 2023-09-28 | RSWDR2341345 |  | 7191 | Remove existing 7 window(s), 0 door(s) and replace with new. Work to comply with RCO 612, RCO 308, and RCO 113.6.1 with a U Value of 0.35 or Better.
010-258917-00 | 010-T172AC-04900 | 2019-04-12 | PMLSM1906803 |  | 0 | MLS SCOPE: WATER HEATER REPLACEMENT
010-258918-00 | 010-T172AC-05000 | 2022-12-14 | RSWDR2249576 |  | 16353 | Remove existing 15 window(s), 0 door(s) and replace with new. Work to comply with RCO 612, RCO 308, and RCO 113.6.1 with a U Value of 0.35 or Better.
010-258920-00 | 010-T172AC-05200 | 2024-09-06 | RSWDR2436282 |  | 2368 | Remove existing 1 window(s), 0 door(s) and replace with new. Work to comply with RCO 612, RCO 308, and RCO 113.6.1 with a U Value of 0.35 or Better.
010-258921-00 | 010-T000BG-00100 | 2024-03-15 | MMLSR2411499 |  | 0 | NULL MLS SCOPE: REPLACEMENT OF A SINGLE A/C UNIT OR HEAT PUMP LICENSE NUMBER: H00846 ¦ SCOPE ITEM: FURNACES / AIR HANDLERS / RTUS
010-258922-00 | 010-T000BG-00200 | 2019-06-07 | MMEPC1910946 |  | 0 | REPLACE 2.5 TON AIR COND. FOR OFFICE AREA LICENSE NUMBER: H00032 ¦ SCOPE ITEM: AIR CONDITIONING (INCLUDING CONDENSERS, EVAPORATORS, COMPRESSORS)
010-258929-00 | 010-T032D-03700 | 2020-07-21 | RSWDR2003355 |  | 2045 | REMOVE EXISTING 2 WINDOW(S), 0 DOOR(S) AND REPLACE WITH NEW. WORK TO COMPLY WITH RCO 612, RCO 308, AND RCO 113.6.1 WITH A U VALUE OF 0.35 OR BETTER.
010-258930-00 | 010-T032D-03800 | 2020-09-15 | PMLSR2018960 |  | 0 | MLS SCOPE: WATER HEATER REPLACEMENT
010-258930-00 | 010-T032D-03800 | 2021-08-05 | MMLSM2130709 |  | 0 | MLS Scope: Replacement of a Single A/C Unit or Heat Pump License Number: H00589 ¦ Scope Item: air conditioning (including condensers, evaporators, compressors)
010-258932-00 | 010-T032D-04000 | 2024-11-18 | PMLSR2445774 |  | 0 | MLS Scope: Gas Water Heater Replacement
010-258935-00 | 010-T032D-04300 | 2022-08-01 | PMLSR2230850 |  | 0 | MLS SCOPE: WATER HEATER REPLACEMENT
010-258935-00 | 010-T032D-04300 | 2019-05-17 | RSWDM1904816 |  | 4000 | WINDOWS AND DOORS REPLACE 1 WINDOW AND 1 DOOR WITH THE SAME SIZE AND STYLE. WINDOW SHALL COMPLY WITH OBC 1029, 1405.13.2 AND IECC C402 MAX. U=0.45 FOR OPERABLE WINDOWS. DOOR SHALL COMPLY WITH OBC 1008.1.9.
010-258935-00 | 010-T032D-04300 | 2022-07-20 | MMLSR2229305 |  | 0 | MLS SCOPE: REPLACEMENT OF A SINGLE A/C UNIT OR HEAT PUMP LICENSE NUMBER: H00169 ¦ SCOPE ITEM: AIR CONDITIONING (INCLUDING CONDENSERS, EVAPORATORS, COMPRESSORS)
010-258936-00 | 010-T032D-04400 | 2020-11-02 | MMLSR2022827 |  | 0 | MLS SCOPE: REPLACEMENT OF A SINGLE FURNACE, A/C AND/OR HEAT PUMP LICENSE NUMBER: H00846 ¦ SCOPE ITEM: FURNACES / AIR HANDLERS / RTUS
010-258937-00 | 010-T032D-04500 | 2019-10-16 | MMLSM1921255 |  | 0 | MLS SCOPE: REPLACEMENT OF A SINGLE FURNACE, A/C AND/OR HEAT PUMP LICENSE NUMBER: H00020 ¦ SCOPE ITEM: AIR CONDITIONING (INCLUDING CONDENSERS, EVAPORATORS, COMPRESSORS)
010-258939-00 | 010-T032D-04700 | 2024-05-13 | MMLSM2419280 |  | 0 | MLS Scope: Replacement of a Single Furnace, A/C and/or Heat Pump License Number: H01127 ¦ Scope Item: air conditioning (including condensers, evaporators, compressors)
010-258940-00 | 010-T032D-04800 | 2023-08-08 | PMLSR2333396 |  | 0 | MLS Scope: Water Heater Replacement
010-258940-00 | 010-T032D-04800 | 2020-11-19 | MMLSR2024348 |  | 0 | MLS SCOPE: REPLACEMENT OF A SINGLE FURNACE LICENSE NUMBER: H00124 ¦ SCOPE ITEM: FURNACES / AIR HANDLERS / RTUS
010-258943-00 | 010-T032D-05100 | 2019-12-23 | MMLSM1926507 |  | 0 | MLS SCOPE: REPLACEMENT OF A SINGLE FURNACE LICENSE NUMBER: H00150 ¦ SCOPE ITEM: FURNACES / AIR HANDLERS / RTUS
010-258944-00 | 010-T032D-05200 | 2022-04-18 | MMLSM2215707 |  | 0 | MLS SCOPE: REPLACEMENT OF A SINGLE FURNACE, A/C AND/OR HEAT PUMP LICENSE NUMBER: H00020 ¦ SCOPE ITEM: AIR CONDITIONING (INCLUDING CONDENSERS, EVAPORATORS, COMPRESSORS)
010-258949-00 | 010-T032D-05700 | 2020-11-13 | PMLSR2023866 |  | 0 | MLS SCOPE: WATER HEATER REPLACEMENT
010-258951-00 | 010-T032D-05900 | 2020-07-22 | MMLSM2014675 |  | 0 | MLS SCOPE: REPLACEMENT OF A SINGLE A/C UNIT OR HEAT PUMP LICENSE NUMBER: H00150 ¦ SCOPE ITEM: AIR CONDITIONING (INCLUDING CONDENSERS, EVAPORATORS, COMPRESSORS)
010-258954-00 | 010-T032D-06200 | 2020-07-31 | MMLSR2015534 |  | 0 | MLS SCOPE: REPLACEMENT OF A SINGLE A/C UNIT OR HEAT PUMP LICENSE NUMBER: H00317 ¦ SCOPE ITEM: AIR CONDITIONING (INCLUDING CONDENSERS, EVAPORATORS, COMPRESSORS) LICENSE NUMBER: H00317 ¦ SCOPE ITEM: FURNACES / AIR HANDLERS / RTUS
010-258961-00 | 010-T032D-06900 | 2019-05-01 | RSWDM1904114 |  | 8283 | BUILDING PERMIT TO REMOVE EXISTING ROOFING AND REPLACE WITH NEW ASPHALT ROOFING, FELT AND ICE GUARD ON AN EXISTING SINGLE STORY GARAGE BUILDING. NO DRAWINGS OR SPECS PROVIDED.
010-258995-00 | 010-O061A-00707 | 2022-11-03 | PMEPC2244281 |  | 0 | Install auxiliary meter on 1 1/2 CPVC pool fill line in water room. Any new water distribution pipe and fittings will comply with one of the referenced standards listed in OPC table 605.4 or 605.5. Any new valves will comply with one of the referenced st
010-259000-00 | 010-T008G-02000 | 2023-01-02 | MMLSM2302004 |  | 0 | MLS Scope: Replacement of a Single Furnace License Number: H00425 ¦ Scope Item: furnaces / air handlers / RTUs
010-259005-00 | 010-T008G-02500 | 2024-02-26 | MMLSR2408584 |  | 0 | MLS Scope: Replacement of a Single Furnace, A/C and/or Heat Pump License Number: H00855 ¦ Scope Item: air conditioning (including condensers, evaporators, compressors) License Number: H00855 ¦ Scope Item: furnaces / air handlers / RTUs
010-259006-00 | 010-T008G-02600 | 2023-02-13 | RSWDR2307394 |  | 9480 | REMOVE EXISTING 0 WINDOW(S), 3 DOOR(S) AND REPLACE WITH NEW. WORK TO COMPLY WITH RCO 612, RCO 308, AND RCO 113.6.1 WITH A U VALUE OF 0.35 OR BETTER. DOORS INFO: REPLACING ONE ENTRY DOOR AT BACK OF HOME, AND TWO STORM DOORS, ALL THE SAME SIZE AS THE EXIS
010-259006-00 | 010-T008G-02600 | 2023-06-05 | RSWDR2323169 |  | 7325 | REMOVE EXISTING SHINGLE ROOF TO DECK AND REPLACE WITH NEW FELT UNDERLAYMENT, ICE BARRIER MEMBRANE AT EAVE, NECESSARY FLASHINGS, AND NEW ASPHALT SHINGLES. WORK TO COMPLY WITH RCO CHAPTER 9 & MANUFACTURE INSTALLATION INSTRUCTIONS.
010-259006-00 | 010-T008G-02600 | 2021-11-08 | MMLSR2144263 |  | 0 | MLS SCOPE: REPLACEMENT OF A SINGLE FURNACE, A/C AND/OR HEAT PUMP LICENSE NUMBER: H00150 ¦ SCOPE ITEM: FURNACES / AIR HANDLERS / RTUS
010-259022-00 | 010-T031AB-30200 | 2023-07-13 | RSWDR2329052 |  | 3000 | Remove existing 3 window(s), 0 door(s) and replace with new. Work to comply with RCO 612, RCO 308, and RCO 113.6.1 with a U Value of 0.35 or Better.Windows Info: Model: Addison W:32 H:60 Location: Level 1, Bedroom 1 Quantity: 2 • Style: Double Hung • Ma
010-259024-00 | 010-T031AB-30400 | 2023-04-13 | RSWDR2315464 |  | 3200 | Remove existing 3 window(s), 0 door(s) and replace with new. Work to comply with RCO 612, RCO 308, and RCO 113.6.1 with a U Value of 0.35 or Better.Windows Info: Model: Addison Lite W:38 H:58 Location: Level 1, Living Room 1 Quantity: 1 • Style: Double
010-259101-00 | 010-T140AE-06100 | 2019-08-13 | MMLSM1916108 |  | 0 | MLS SCOPE: REPLACEMENT OF A SINGLE FURNACE, A/C AND/OR HEAT PUMP LICENSE NUMBER: H00425 ¦ SCOPE ITEM: AIR CONDITIONING (INCLUDING CONDENSERS, EVAPORATORS, COMPRESSORS)
010-259102-00 | 010-T140AE-06200 | 2022-11-08 | EMEPR2244919 |  | 0 | EV CHARGER INSTALLATION
010-259102-00 | 010-T140AE-06200 | 2023-02-23 | MMLSR2308715 |  | 0 | MLS SCOPE: REPLACEMENT OF A SINGLE FURNACE, A/C AND/OR HEAT PUMP LICENSE NUMBER: H00745 ¦ SCOPE ITEM: FURNACES / AIR HANDLERS / RTUS
010-259108-00 | 010-T140AE-06800 | 2019-07-29 | MMLSM1914881 |  | 0 | MLS SCOPE: REPLACEMENT OF A SINGLE FURNACE, A/C AND/OR HEAT PUMP LICENSE NUMBER: H00020 ¦ SCOPE ITEM: AIR CONDITIONING (INCLUDING CONDENSERS, EVAPORATORS, COMPRESSORS)
010-259109-00 | 010-T140AE-06900 | 2019-12-05 | MMLSR1925137 |  | 0 | MLS SCOPE: REPLACEMENT OF A SINGLE FURNACE, A/C AND/OR HEAT PUMP LICENSE NUMBER: H00855 ¦ SCOPE ITEM: AIR CONDITIONING (INCLUDING CONDENSERS, EVAPORATORS, COMPRESSORS) LICENSE NUMBER: H00855 ¦ SCOPE ITEM: FURNACES / AIR HANDLERS / RTUS
010-259119-00 | 010-T172AB-04000 | 2019-10-17 | RSWDR1905367 |  | 8320 | REMOVE EXISTING SHINGLE ROOF TO DECK AND REPLACE WITH NEW FELT UNDERLAYMENT, ICE BARRIER MEMBRANE AT EAVE, NECESSARY FLASHINGS, AND NEW ASPHALT SHINGLES. WORK TO COMPLY WITH RCO CHAPTER 9 & MANUFACTURE INSTALLATION INSTRUCTIONS.
010-259120-00 | 010-T172AB-04100 | 2024-03-28 | RSWDR2413377 |  | 523 | Remove existing 0 window(s), 1 door(s) and replace with new. Work to comply with RCO 612, RCO 308, and RCO 113.6.1 with a U Value of 0.35 or Better.
010-259223-00 | 010-O073J-02806 | 2019-02-28 |  |  |  | CAR CHARGING STATION INSTLLD IN PARKING LOT
010-259224-00 | 010-N085B-14900 | 2023-01-17 | PMLSR2303860 |  | 0 | MLS Scope: Water Heater Replacement
010-259224-00 | 010-N085B-14900 | 2024-09-05 | RSWDR2436254 |  | 10521 | REMOVE EXISTING SHINGLE ROOF TO DECK AND REPLACE WITH NEW FELT UNDERLAYMENT, ICE BARRIER MEMBRANE AT EAVE, NECESSARY FLASHINGS, AND NEW ASPHALT SHINGLES. WORK TO COMPLY WITH RCO CHAPTER 9 & MANUFACTURE INSTALLATION INSTRUCTIONS.ROOF INFO: REMOVE AND REPL
010-259226-00 | 010-N085B-14700 | 2024-05-22 | PMLSR2420914 |  | 0 | MLS Scope: Water Heater Replacement
010-259236-00 | 010-N085B-13700 | 2022-08-02 | RSWDR2231185 |  | 10170 | REMOVE EXISTING SHINGLE ROOF TO DECK AND REPLACE WITH NEW FELT UNDERLAYMENT, ICE BARRIER MEMBRANE AT EAVE, NECESSARY FLASHINGS, AND NEW ASPHALT SHINGLES. WORK TO COMPLY WITH RCO CHAPTER 9 & MANUFACTURE INSTALLATION INSTRUCTIONS.
010-259237-00 | 010-N085B-13600 | 2022-08-16 | MMLSR2233125 |  | 0 | MLS SCOPE: REPLACEMENT OF A SINGLE FURNACE, A/C AND/OR HEAT PUMP LICENSE NUMBER: H01127 ¦ SCOPE ITEM: AIR CONDITIONING (INCLUDING CONDENSERS, EVAPORATORS, COMPRESSORS) LICENSE NUMBER: H01127 ¦ SCOPE ITEM: FURNACES / AIR HANDLERS / RTUS
010-259237-00 | 010-N085B-13600 | 2023-11-04 | RSWDR2346937 |  | 9000 | REMOVE EXISTING SHINGLE ROOF TO DECK AND REPLACE WITH NEW FELT UNDERLAYMENT, ICE BARRIER MEMBRANE AT EAVE, NECESSARY FLASHINGS, AND NEW ASPHALT SHINGLES. WORK TO COMPLY WITH RCO CHAPTER 9 & MANUFACTURE INSTALLATION INSTRUCTIONS.
010-259237-00 | 010-N085B-13600 | 2023-11-04 | RSWDR2346937 |  | 9000 | REMOVE EXISTING SHINGLE ROOF TO DECK AND REPLACE WITH NEW FELT UNDERLAYMENT, ICE BARRIER MEMBRANE AT EAVE, NECESSARY FLASHINGS, AND NEW ASPHALT SHINGLES. WORK TO COMPLY WITH RCO CHAPTER 9 & MANUFACTURE INSTALLATION INSTRUCTIONS.
010-259240-00 | 010-N085B-13300 | 2022-08-19 | MMLSR2233645 |  | 0 | MLS SCOPE: REPLACEMENT OF A SINGLE FURNACE, A/C AND/OR HEAT PUMP LICENSE NUMBER: H01127 ¦ SCOPE ITEM: AIR CONDITIONING (INCLUDING CONDENSERS, EVAPORATORS, COMPRESSORS) LICENSE NUMBER: H01127 ¦ SCOPE ITEM: FURNACES / AIR HANDLERS / RTUS
010-259241-00 | 010-N085B-13200 | 2023-08-11 | RSWDR2334110 |  | 30000 | Remove existing 9 window(s), 1 door(s) and replace with new. Work to comply with RCO 612, RCO 308, and RCO 113.6.1 with a U Value of 0.35 or Better.Windows Info: Addison 8 Double Hung Configuration: Equal Sashes Grids: None Glass: Extreme 2 Pane/Low-E &
010-259242-00 | 010-N085B-13100 | 2023-08-03 | PMLSR2332737 |  | 0 | MLS SCOPE: WATER HEATER REPLACEMENT
010-259242-00 | 010-N085B-13100 | 2023-08-03 | MMLSR2332730 |  | 0 | MLS SCOPE: REPLACEMENT OF A SINGLE FURNACE, A/C AND/OR HEAT PUMP LICENSE NUMBER: H01127 ¦ SCOPE ITEM: AIR CONDITIONING (INCLUDING CONDENSERS, EVAPORATORS, COMPRESSORS)
010-259242-00 | 010-N085B-13100 | 2024-05-20 | RSWDR2420607 |  | 11220 | REMOVE EXISTING SHINGLE ROOF TO DECK AND REPLACE WITH NEW FELT UNDERLAYMENT, ICE BARRIER MEMBRANE AT EAVE, NECESSARY FLASHINGS, AND NEW ASPHALT SHINGLES. WORK TO COMPLY WITH RCO CHAPTER 9 & MANUFACTURE INSTALLATION INSTRUCTIONS.
010-259243-00 | 010-N085B-13000 | 2024-08-19 | EMLSR2433911 |  | 0 | Building Permit/Plan Review: PLEX2432202 MLS Scope: Electric for Solar Photovoltaic (PV) System
010-259244-00 | 010-N085B-23800 | 2020-01-06 | PMLSR2000236 |  | 0 | WATER HEATER REPLACEMENT UNSF1900239 COMPLETION OF THE WORK DESCRIBED ON THIS PERMIT DOES NOT COMPLY BUILDING ORDER #UNSF1900239 OR ANY OTHER BUILDING ORDER ASSOCIATED WITH THIS PARCEL
010-259244-00 | 010-N085B-23800 | 2019-12-16 | EMEPR1925982 |  | 0 | BUILDING PERMIT/PLAN REVIEW: DMGR1911402 ELECTRICAL REPAIR - KEYLESS IN FURNACE, WEATHER PROOF COVER, LIGHT SWITCH FURNACE, FIX 2 GANG, 3 GANG, AND FIX STRIP LIGHT. COMPLETION OF THE WORK DESCRIBED ON THIS PERMIT, INCLUDING ALL REQUIRED INSPECTIONS
010-259244-00 | 010-N085B-23800 | 2019-12-13 | MMEPR1925848 |  | 0 | BUILDING PERMIT/PLAN REVIEW: DMGR1911402 REPLACE FURNACE AND FIXING COLD AIR RETURN LICENSE NUMBER: H00070
010-259244-00 | 010-N085B-23800 | 2020-06-03 | MMLSR2010439 |  | 0 | MLS SCOPE: REPLACEMENT OF A SINGLE FURNACE, A/C AND/OR HEAT PUMP LICENSE NUMBER: H00124 ¦ SCOPE ITEM: AIR CONDITIONING (INCLUDING CONDENSERS, EVAPORATORS, COMPRESSORS)
010-259246-00 | 010-N085B-23600 | 2021-02-03 | MMLSR2103996 |  | 0 | MLS Scope: Replacement of a Single Furnace License Number: H00150 ¦ Scope Item: furnaces / air handlers / RTUs
010-259250-00 | 010-N085B-23200 | 2024-02-14 | PMLSR2407267 |  | 0 | MLS SCOPE: WATER HEATER REPLACEMENT
010-259250-00 | 010-N085B-23200 | 2024-04-30 | RSWDR2417534 |  | 9690 | REMOVE EXISTING SHINGLE ROOF TO DECK AND REPLACE WITH NEW FELT UNDERLAYMENT, ICE BARRIER MEMBRANE AT EAVE, NECESSARY FLASHINGS, AND NEW ASPHALT SHINGLES. WORK TO COMPLY WITH RCO CHAPTER 9 & MANUFACTURE INSTALLATION INSTRUCTIONS.
010-259251-00 | 010-N085B-23100 | 2024-03-11 | RSWDR2410713 |  | 1500 | REMOVE EXISTING SHINGLE ROOF TO DECK AND REPLACE WITH NEW FELT UNDERLAYMENT, ICE BARRIER MEMBRANE AT EAVE, NECESSARY FLASHINGS, AND NEW ASPHALT SHINGLES. WORK TO COMPLY WITH RCO CHAPTER 9 & MANUFACTURE INSTALLATION INSTRUCTIONS.
010-259252-00 | 010-N085B-23000 | 2021-08-16 | RSWDR2132089 |  | 11220 | Remove existing shingle roof to deck and replace with new felt underlayment, ice barrier membrane at eave, necessary flashings, and new asphalt shingles. Work to comply with RCO chapter 9 & Manufacture installation instructions.Roof Info: Tear off re roo
010-259257-00 | 010-N085B-22500 | 2023-07-17 | MMLSR2329613 |  | 0 | MLS SCOPE: REPLACEMENT OF A SINGLE FURNACE, A/C AND/OR HEAT PUMP LICENSE NUMBER: H01127 ¦ SCOPE ITEM: AIR CONDITIONING (INCLUDING CONDENSERS, EVAPORATORS, COMPRESSORS)
010-259257-00 | 010-N085B-22500 | 2023-07-18 | PMLSR2329677 |  | 0 | MLS SCOPE: WATER HEATER REPLACEMENT
010-259259-00 | 010-N085B-22300 | 2021-08-12 | RSWDR2131712 |  | 9180 | Remove existing shingle roof to deck and replace with new felt underlayment, ice barrier membrane at eave, necessary flashings, and new asphalt shingles. Work to comply with RCO chapter 9 & Manufacture installation instructions.Roof Info: tear off re roo
010-259259-00 | 010-N085B-22300 | 2020-06-05 | MMLSR2010707 |  | 0 | MLS SCOPE: REPLACEMENT OF A SINGLE A/C UNIT OR HEAT PUMP LICENSE NUMBER: H00855 ¦ SCOPE ITEM: AIR CONDITIONING (INCLUDING CONDENSERS, EVAPORATORS, COMPRESSORS)
010-259260-00 | 010-N085B-22200 | 2023-03-13 | MMLSR2311089 |  | 0 | MLS Scope: Replacement of a Single Furnace, A/C and/or Heat Pump License Number: H00425 ¦ Scope Item: air conditioning (including condensers, evaporators, compressors)
010-259262-00 | 010-N085B-22000 | 2019-05-15 | MMLSR1909097 |  | 0 | MLS SCOPE: REPLACEMENT OF A SINGLE FURNACE, A/C AND/OR HEAT PUMP LICENSE NUMBER: H00286 ¦ SCOPE ITEM: AIR CONDITIONING (INCLUDING CONDENSERS, EVAPORATORS, COMPRESSORS)
010-259262-00 | 010-N085B-22000 | 2019-05-17 | MMLSR1909416 |  | 0 | 6/21/219 - PERMIT CLOSED AT CONTRACTOR'S REQUEST - REPLACED BY #MMLSR1909097 - DBAXTER-DANIEL MLS SCOPE: REPLACEMENT OF A SINGLE A/C UNIT OR HEAT PUMP LICENSE NUMBER: H00140 ¦ SCOPE ITEM: AIR CONDITIONING (INCLUDING CONDENSERS, EVAPORATORS, COMPRESSORS)
010-259262-00 | 010-N085B-22000 | 2022-05-13 | MMLSR2219632 |  | 0 | MLS SCOPE: REPLACEMENT OF A SINGLE FURNACE LICENSE NUMBER: H00286 ¦ SCOPE ITEM: FURNACES / AIR HANDLERS / RTUS
010-259262-00 | 010-N085B-22000 | 2024-06-10 | RSWDR2423693 |  | 11000 | REMOVE EXISTING SHINGLE ROOF TO DECK AND REPLACE WITH NEW FELT UNDERLAYMENT, ICE BARRIER MEMBRANE AT EAVE, NECESSARY FLASHINGS, AND NEW ASPHALT SHINGLES. WORK TO COMPLY WITH RCO CHAPTER 9 & MANUFACTURE INSTALLATION INSTRUCTIONS.
010-259266-00 | 010-N085B-21600 | 2023-04-24 | RSWDR2317174 |  | 9345 | Remove existing shingle roof to deck and replace with new felt underlayment, ice barrier membrane at eave, necessary flashings, and new asphalt shingles. Work to comply with RCO chapter 9 & Manufacture installation instructions.
010-259267-00 | 010-N085B-21500 | 2021-06-16 | MMLSR2122713 |  | 0 | MLS Scope: Replacement of a Single A/C Unit or Heat Pump License Number: H00124 ¦ Scope Item: furnaces / air handlers / RTUs
010-259273-00 | 010-N085B-20900 | 2023-07-05 | DECKR2327652 |  | 1000 | PLAN APPROVAL: FINAL REVIEWED FOR COMPLIANCE UNDER: 2019 RESIDENTIAL CODE OF OHIO USE/OCCUPANCY GROUP: 1, 2, 3 FAMILY DWELLING CONSTRUCTION TYPE: V-B DESCRIPTION OF WORK: ALTER A 1 STORY 1 FAMILY DWELLING BY BUILDING A 12’X22’ WOOD FRAME ATTACHE
010-259274-00 | 010-N085B-20800 | 2023-10-10 | RSWDR2342907 |  | 9969 | Remove existing exterior wall covering system and replace with new exterior siding over an approved water-resistive barrier. Work to comply with RCO 703. Remove existing shingle roof to deck and replace with new felt underlayment, ice barrier membrane
010-259276-00 | 010-N085B-20600 | 2021-06-22 | MMLSR2123492 |  | 0 | MLS Scope: Replacement of a Single Furnace, A/C and/or Heat Pump License Number: H00124 ¦ Scope Item: furnaces / air handlers / RTUs
010-259277-00 | 010-N085B-20500 | 2022-07-08 | DECKR2227642 |  | 3700 | PLAN APPROVAL: FINAL REVIEWED FOR COMPLIANCE UNDER: 2019 RESIDENTIAL CODE OF OHIO USE/OCCUPANCY GROUP: 1, 2, 3 FAMILY DWELLING CONSTRUCTION TYPE: V-B DESCRIPTION OF WORK: ALTER A 1 STORY FRAMED, 1 FAMILY DWELLING BY BUILDING A 16’X12’ FREE STAN
010-259277-00 | 010-N085B-20500 | 2023-01-25 | MMLSR2305050 |  | 0 | MLS Scope: Replacement of a Single Furnace License Number: H00140 ¦ Scope Item: furnaces / air handlers / RTUs
010-259280-00 | 010-N085B-20200 | 2023-08-18 | RSWDR2335123 |  | 10562 | Remove existing shingle roof to deck and replace with new felt underlayment, ice barrier membrane at eave, necessary flashings, and new asphalt shingles. Work to comply with RCO chapter 9 & Manufacture installation instructions.
010-259281-00 | 010-N085B-20100 | 2020-07-27 | MMLSR2015021 |  | 0 | MLS SCOPE: REPLACEMENT OF A SINGLE FURNACE, A/C AND/OR HEAT PUMP LICENSE NUMBER: H00855 ¦ SCOPE ITEM: AIR CONDITIONING (INCLUDING CONDENSERS, EVAPORATORS, COMPRESSORS) LICENSE NUMBER: H00855 ¦ SCOPE ITEM: FURNACES / AIR HANDLERS / RTUS
010-259281-00 | 010-N085B-20100 | 2019-06-10 | RSWDR1902761 |  | 2000 | Remove existing 0 window(s), 1 door(s) and replace with new. Work to comply with RCO 612, RCO 308, and RCO 113.6.1 with a U Value of 0.35 or Better. Doors Info: REPLACE PREHUNG FRONT ENTRY DOOR
010-259281-00 | 010-N085B-20100 | 2023-06-03 | RSWDR2322969 |  | 624 | Remove existing 0 window(s), 1 door(s) and replace with new. Work to comply with RCO 612, RCO 308, and RCO 113.6.1 with a U Value of 0.35 or Better. Doors Info: PATIO DOOR
010-259284-00 | 010-N085B-19800 | 2019-07-26 | MMLSR1914730 |  | 0 | MLS Scope: Replacement of a Single A/C Unit or Heat Pump License Number: H00150 ¦ Scope Item: air conditioning (including condensers, evaporators, compressors)
010-259285-00 | 010-N085B-19700 | 2024-08-21 | RSWDR2434257 |  | 13772 | REMOVE EXISTING SHINGLE ROOF TO DECK AND REPLACE WITH NEW FELT UNDERLAYMENT, ICE BARRIER MEMBRANE AT EAVE, NECESSARY FLASHINGS, AND NEW ASPHALT SHINGLES. WORK TO COMPLY WITH RCO CHAPTER 9 & MANUFACTURE INSTALLATION INSTRUCTIONS.
010-259293-00 | 010-N085B-18900 | 2022-03-14 | MMLSR2210830 |  | 0 | MLS SCOPE: REPLACEMENT OF A SINGLE FURNACE, A/C AND/OR HEAT PUMP LICENSE NUMBER: H00150 ¦ SCOPE ITEM: FURNACES / AIR HANDLERS / RTUS
010-259293-00 | 010-N085B-18900 | 2020-05-24 | PMLSR2009714 |  | 0 | MLS SCOPE: WATER HEATER REPLACEMENT
010-259297-00 | 010-N085B-18500 | 2020-05-15 | RSWDR2001929 |  | 6300 | REMOVE EXISTING SHINGLE ROOF TO DECK AND REPLACE WITH NEW FELT UNDERLAYMENT, ICE BARRIER MEMBRANE AT EAVE, NECESSARY FLASHINGS, AND NEW ASPHALT SHINGLES. WORK TO COMPLY WITH RCO CHAPTER 9 & MANUFACTURE INSTALLATION INSTRUCTIONS.ROOF INFO: SHINGLE TEAR OF
010-259304-00 | 010-N085B-17800 | 2021-08-17 | RSWDR2132404 |  | 10536 | Remove existing shingle roof to deck and replace with new felt underlayment, ice barrier membrane at eave, necessary flashings, and new asphalt shingles. Work to comply with RCO chapter 9 & Manufacture installation instructions.Roof Info: Tear off re roo
010-259305-00 | 010-N085B-17700 | 2023-08-23 | MMLSR2335780 |  | 0 | MLS Scope: Replacement of a Single Furnace, A/C and/or Heat Pump License Number: H00855 ¦ Scope Item: air conditioning (including condensers, evaporators, compressors) License Number: H00855 ¦ Scope Item: furnaces / air handlers / RTUs
010-259306-00 | 010-N085B-17600 | 2024-03-25 | RSWDR2412630 |  | 10710 | REMOVE EXISTING SHINGLE ROOF TO DECK AND REPLACE WITH NEW FELT UNDERLAYMENT, ICE BARRIER MEMBRANE AT EAVE, NECESSARY FLASHINGS, AND NEW ASPHALT SHINGLES. WORK TO COMPLY WITH RCO CHAPTER 9 & MANUFACTURE INSTALLATION INSTRUCTIONS.
010-259306-00 | 010-N085B-17600 | 2024-08-06 | RSWDR2431375 |  | 30000 | REMOVE EXISTING EXTERIOR WALL COVERING SYSTEM AND REPLACE WITH NEW EXTERIOR SIDING OVER AN APPROVED WATER-RESISTIVE BARRIER. WORK TO COMPLY WITH RCO 703.
010-259309-00 | 010-N085B-17300 | 2021-01-22 | RSWDR2102504 |  | 10677 | Remove existing 1 window(s), 0 door(s) and replace with new. Work to comply with RCO 612, RCO 308, and RCO 113.6.1 with a U Value of 0.35 or Better. Remove existing exterior wall covering system and replace with new exterior siding over an approved wa
010-259310-00 | 010-N085B-17200 | 2022-05-31 | MMLSR2221997 |  | 0 | MLS SCOPE: REPLACEMENT OF A SINGLE A/C UNIT OR HEAT PUMP LICENSE NUMBER: H00470 ¦ SCOPE ITEM: AIR CONDITIONING (INCLUDING CONDENSERS, EVAPORATORS, COMPRESSORS)
010-259313-00 | 010-N085B-16900 | 2021-07-01 | MMLSR2125216 |  | 0 | MLS Scope: Replacement of a Single A/C Unit or Heat Pump License Number: H00846 ¦ Scope Item: furnaces / air handlers / RTUs
010-259315-00 | 010-N085B-16700 | 2024-02-05 | PMLSR2405921 |  | 0 | MLS Scope: Water Heater Replacement
010-259317-00 | 010-N085B-16500 | 2023-09-06 | EMLSR2337960 |  | 0 | Building Permit/Plan Review: PLEX2330827 MLS Scope: Electric for Solar Photovoltaic (PV) System
010-259317-00 | 010-N085B-16500 | 2024-02-16 | PMLSR2407531 |  | 0 | MLS Scope: Water Heater Replacement
010-259319-00 | 010-N085B-16300 | 2021-07-26 | RSWDR2129015 |  | 9690 | Remove existing shingle roof to deck and replace with new felt underlayment, ice barrier membrane at eave, necessary flashings, and new asphalt shingles. Work to comply with RCO chapter 9 & Manufacture installation instructions.Roof Info: TEAR OFF AND RE
010-259321-00 | 010-N085B-16100 | 2021-06-11 | RSWDR2122093 |  | 7000 | Remove existing shingle roof to deck and replace with new felt underlayment, ice barrier membrane at eave, necessary flashings, and new asphalt shingles. Work to comply with RCO chapter 9 & Manufacture installation instructions.
010-259324-00 | 010-N085B-15800 | 2024-05-02 | RSWDR2417873 |  | 12000 | REMOVE EXISTING SHINGLE ROOF TO DECK AND REPLACE WITH NEW FELT UNDERLAYMENT, ICE BARRIER MEMBRANE AT EAVE, NECESSARY FLASHINGS, AND NEW ASPHALT SHINGLES. WORK TO COMPLY WITH RCO CHAPTER 9 & MANUFACTURE INSTALLATION INSTRUCTIONS.
010-259326-00 | 010-N085B-15600 | 2021-05-26 | RSWDR2119736 |  | 2050 | Remove existing shingle roof to deck and replace with new felt underlayment, ice barrier membrane at eave, necessary flashings, and new asphalt shingles. Work to comply with RCO chapter 9 & Manufacture installation instructions.
010-259327-00 | 010-N085B-15500 | 2023-01-31 | EMEPC2305605 |  | 0 | INSTALL ELECTRIC METER AND WIRE 100A SERVICE FOR CELL TOWER
010-259328-00 | 010-N085B-15400 | 2020-06-30 |  |  |  | RECK FOR RESHINGLE
010-259328-00 | 010-N085B-15400 | 2022-08-11 | RSWDR2232506 |  | 4780 | REMOVE EXISTING 5 WINDOW(S), 0 DOOR(S) AND REPLACE WITH NEW. WORK TO COMPLY WITH RCO 612, RCO 308, AND RCO 113.6.1 WITH A U VALUE OF 0.35 OR BETTER.WINDOWS INFO: MODEL: GEORGETOWN W:35 H:59 LOCATION: LEVEL 2, BEDROOM (MASTER) 1 QUANTITY: 2 • STYLE: DOUB
010-259328-00 | 010-N085B-15400 | 2019-06-12 | RSWDR1902830 |  | 6153 | REMOVE EXISTING SHINGLE ROOF TO DECK AND REPLACE WITH NEW FELT UNDERLAYMENT, ICE BARRIER MEMBRANE AT EAVE, NECESSARY FLASHINGS, AND NEW ASPHALT SHINGLES. WORK TO COMPLY WITH RCO CHAPTER 9 & MANUFACTURE INSTALLATION INSTRUCTIONS.ROOF INFO: SHINGLE TEAR OF
010-259328-00 | 010-N085B-15400 | 2021-02-10 |  |  |  | RESHINGLE
010-259329-00 | 010-N085B-15300 | 2023-08-23 | RSWDR2335792 |  | 13000 | Remove existing shingle roof to deck and replace with new felt underlayment, ice barrier membrane at eave, necessary flashings, and new asphalt shingles. Work to comply with RCO chapter 9 & Manufacture installation instructions.
010-259332-00 | 010-N085B-15000 | 2023-12-05 | PMLSR2350554 |  | 0 | MLS SCOPE: WATER HEATER REPLACEMENT
010-259332-00 | 010-N085B-15000 | 2024-05-16 | RSWDR2420091 |  | 21472 | REMOVE EXISTING EXTERIOR WALL COVERING SYSTEM AND REPLACE WITH NEW EXTERIOR SIDING OVER AN APPROVED WATER-RESISTIVE BARRIER. WORK TO COMPLY WITH RCO 703.SIDING INFO: VINYL SIDING TEAR OFF AND REPLACEMENT - LIKE FOR LIKE
010-259332-00 | 010-N085B-15000 | 2019-01-01 |  | REVI
010-259332-00 | 010-N085B-15000 | 2022-02-23 | RSWDR2208375 |  | 13253 | REMOVE EXISTING 10 WINDOW(S), 0 DOOR(S) AND REPLACE WITH NEW. WORK TO COMPLY WITH RCO 612, RCO 308, AND RCO 113.6.1 WITH A U VALUE OF 0.35 OR BETTER.WINDOWS INFO: REMOVE AND REPLACE 10 WINDOWS. LIKE W/LIKE, NO STRUCTURAL CHANGES.
010-259332-00 | 010-N085B-15000 | 2023-01-13 | MMLSR2303435 |  | 0 | MLS Scope: Replacement of a Single Furnace License Number: H00403 ¦ Scope Item: furnaces / air handlers / RTUs
010-259333-00 | 010-T008G-07800 | 2023-06-07 | RSWDR2323515 |  | 7867 | REMOVE EXISTING SHINGLE ROOF TO DECK AND REPLACE WITH NEW FELT UNDERLAYMENT, ICE BARRIER MEMBRANE AT EAVE, NECESSARY FLASHINGS, AND NEW ASPHALT SHINGLES. WORK TO COMPLY WITH RCO CHAPTER 9 & MANUFACTURE INSTALLATION INSTRUCTIONS.
010-259338-00 | 010-T008G-07300 | 2022-11-16 | PMLSR2245889 |  | 0 | MLS Scope: Water Heater Replacement
010-259339-00 | 010-T008G-07200 | 2023-04-05 | MMEPR2314227 |  | 0 | FURNACE AND AC REPLACEMENT LICENSE NUMBER: H01072 ¦ SCOPE ITEM: FURNACES / AIR HANDLERS / RTUS
010-259339-00 | 010-T008G-07200 | 2023-04-05 | PMLSR2314311 |  | 0 | MLS SCOPE: WATER HEATER REPLACEMENT
010-259339-00 | 010-T008G-07200 | 2022-08-23 | RSWDR2234182 |  | 9930 | REMOVE EXISTING 11 WINDOW(S), 0 DOOR(S) AND REPLACE WITH NEW. WORK TO COMPLY WITH RCO 612, RCO 308, AND RCO 113.6.1 WITH A U VALUE OF 0.35 OR BETTER.
010-259340-00 | 010-T008G-07100 | 2023-08-08 | RSWDR2333456 |  | 7500 | Remove existing 4 window(s), 0 door(s) and replace with new. Work to comply with RCO 612, RCO 308, and RCO 113.6.1 with a U Value of 0.35 or Better.Windows Info: Remove 4 double hung windows and replace with new. Same style and size. No structural chang
010-259453-00 | 010-T172AC-05400 | 2023-08-10 | PMLSR2333958 |  | 0 | MLS Scope: Water Heater Replacement
010-259453-00 | 010-T172AC-05400 | 2021-03-26 | MMLSM2110703 |  | 0 | MLS Scope: Replacement of a Single Furnace, A/C and/or Heat Pump License Number: H00425 ¦ Scope Item: air conditioning (including condensers, evaporators, compressors)
010-259457-00 | 010-T172AC-05800 | 2020-07-29 | MMLSR2015355 |  | 0 | MLS SCOPE: REPLACEMENT OF A SINGLE FURNACE, A/C AND/OR HEAT PUMP LICENSE NUMBER: H00359 ¦ SCOPE ITEM: FURNACES / AIR HANDLERS / RTUS LICENSE NUMBER: H00359 ¦ SCOPE ITEM: AIR CONDITIONING (INCLUDING CONDENSERS, EVAPORATORS, COMPRESSORS)
010-259458-00 | 010-T172AC-05900 | 2023-01-13 | RSWDR2303407 |  | 17997 | Remove existing 17 window(s), 0 door(s) and replace with new. Work to comply with RCO 612, RCO 308, and RCO 113.6.1 with a U Value of 0.35 or Better.
010-259459-00 | 010-T172AC-06000 | 2024-07-31 | MMLSM2430378 |  | 0 | REPLACEMENT OF A SINGLE A/C UNIT OR HEAT PUMP LICENSE NUMBER: H00359
010-259460-00 | 010-T172AC-06100 | 2024-11-23 | MMLSM2446536 |  | 0 | MLS Scope: Replacement of a Single Furnace, A/C and/or Heat Pump License Number: H00425 ¦ Scope Item: air conditioning (including condensers, evaporators, compressors)
010-259462-00 | 010-T172AC-06300 | 2024-10-18 | RSWDR2442043 |  | 8500 | Remove existing 7 window(s), 0 door(s) and replace with new. Work to comply with RCO 612, RCO 308, and RCO 113.6.1 with a U Value of 0.35 or Better.
010-259462-00 | 010-T172AC-06300 | 2022-03-16 | MMLSR2211145 |  | 0 | MLS SCOPE: REPLACEMENT OF A SINGLE FURNACE, A/C AND/OR HEAT PUMP LICENSE NUMBER: H00286 ¦ SCOPE ITEM: FURNACES / AIR HANDLERS / RTUS
010-259465-00 | 010-T012BA-01200 | 2022-01-21 | MMLSR2204291 |  | 0 | MLS SCOPE: REPLACEMENT OF A SINGLE FURNACE LICENSE NUMBER: H00124 ¦ SCOPE ITEM: FURNACES / AIR HANDLERS / RTUS
010-259469-00 | 010-T012BA-01600 | 2022-02-22 | PMLSR2208099 |  | 0 | MLS SCOPE: WATER HEATER REPLACEMENT
010-259470-00 | 010-T012BA-01700 | 2021-06-11 | PMLSR2121987 |  | 0 | MLS Scope: Water Heater Replacement
010-259472-00 | 010-T012BA-01900 | 2019-12-20 | PMLSM1926465 |  | 0 | MLS SCOPE: WATER HEATER REPLACEMENT
010-259479-00 | 010-N039GH-00600 | 2022-04-26 | RSWDR2217009 |  | 5342 | REMOVE EXISTING 6 WINDOW(S), 0 DOOR(S) AND REPLACE WITH NEW. WORK TO COMPLY WITH RCO 612, RCO 308, AND RCO 113.6.1 WITH A U VALUE OF 0.35 OR BETTER.
010-259479-00 | 010-N039GH-00600 | 2021-11-16 | MMLSR2145525 |  | 0 | MLS SCOPE: REPLACEMENT OF A SINGLE FURNACE LICENSE NUMBER: H00286 ¦ SCOPE ITEM: FURNACES / AIR HANDLERS / RTUS
010-259479-00 | 010-N039GH-00600 | 2023-11-28 | RSWDR2349529 |  | 2862 | Remove existing 3 window(s), 0 door(s) and replace with new. Work to comply with RCO 612, RCO 308, and RCO 113.6.1 with a U Value of 0.35 or Better.
010-259480-00 | 010-N039GH-00700 | 2022-04-27 | MMLSR2217210 |  | 0 | MLS SCOPE: REPLACEMENT OF A SINGLE A/C UNIT OR HEAT PUMP LICENSE NUMBER: H00286 ¦ SCOPE ITEM: AIR CONDITIONING (INCLUDING CONDENSERS, EVAPORATORS, COMPRESSORS)
010-259480-00 | 010-N039GH-00700 | 2022-01-07 | MMLSR2202633 |  | 0 | MLS SCOPE: REPLACEMENT OF A SINGLE FURNACE LICENSE NUMBER: H00286 ¦ SCOPE ITEM: FURNACES / AIR HANDLERS / RTUS
010-259481-00 | 010-N039GH-00800 | 2019-08-07 | MMLSR1915747 |  | 0 | MLS SCOPE: REPLACEMENT OF A SINGLE A/C UNIT OR HEAT PUMP LICENSE NUMBER: H00169 ¦ SCOPE ITEM: AIR CONDITIONING (INCLUDING CONDENSERS, EVAPORATORS, COMPRESSORS)
010-259488-00 | 010-N039GH-01500 | 2019-07-23 | PMLSR1914413 |  | 0 | MLS Scope: Water Heater Replacement
010-259492-00 | 010-N039GH-01900 | 2020-09-15 | RSWDR2004610 |  | 1500 | REMOVE EXISTING 2 WINDOW(S), 0 DOOR(S) AND REPLACE WITH NEW. WORK TO COMPLY WITH RCO 612, RCO 308, AND RCO 113.6.1 WITH A U VALUE OF 0.35 OR BETTER.
010-259495-00 | 010-N039GH-02200 | 2023-03-01 | PMLSR2309643 |  | 0 | MLS Scope: Water Heater Replacement
010-259502-00 | 010-N039GH-02900 | 2022-08-18 | PMLSR2233406 |  | 0 | MLS SCOPE: WATER HEATER REPLACEMENT
010-259503-00 | 010-N039GH-03000 | 2023-03-20 | MMLSR2312098 |  | 0 | Replacement of a Single Furnace License Number: H00994
010-259503-00 | 010-N039GH-03000 | 2023-12-13 | RSWDR2351586 |  | 28669 | Remove existing exterior wall covering system and replace with new exterior siding over an approved water-resistive barrier. Work to comply with RCO 703. Remove existing shingle roof to deck and replace with new felt underlayment, ice barrier membrane
010-259504-00 | 010-N039GH-03100 | 2021-03-24 | MMLSR2110307 |  | 0 | MLS Scope: Replacement of a Single Furnace, A/C and/or Heat Pump License Number: H00425 ¦ Scope Item: air conditioning (including condensers, evaporators, compressors)
010-259505-00 | 010-N039GH-03200 | 2019-05-03 | RSWDR1901916 |  | 9036 | Remove existing 9 window(s), 0 door(s) and replace with new. Work to comply with RCO 612, RCO 308, and RCO 113.6.1 with a U Value of 0.35 or Better.
010-259508-00 | 010-N039GH-03500 | 2023-01-27 | RSWDR2305278 |  | 18305 | Remove existing 13 window(s), 0 door(s) and replace with new. Work to comply with RCO 612, RCO 308, and RCO 113.6.1 with a U Value of 0.35 or Better.
010-259513-00 | 010-N039GH-04000 | 2024-03-19 | MMLSR2411879 |  | 0 | MLS Scope: Replacement of a Single Furnace, A/C and/or Heat Pump License Number: H01163 ¦ Scope Item: fuel gas or LP gas
010-259515-00 | 010-N039GH-04200 | 2021-04-02 | RSWDR2111830 |  | 1718 | Remove existing 2 window(s), 0 door(s) and replace with new. Work to comply with RCO 612, RCO 308, and RCO 113.6.1 with a U Value of 0.35 or Better.Windows Info: Remove and replace 2 windows, like for like, no structural changes.
010-259515-00 | 010-N039GH-04200 | 2021-04-02 | RSWDR2111830 |  | 1718 | Remove existing 2 window(s), 0 door(s) and replace with new. Work to comply with RCO 612, RCO 308, and RCO 113.6.1 with a U Value of 0.35 or Better.Windows Info: Remove and replace 2 windows, like for like, no structural changes.
010-259515-00 | 010-N039GH-04200 | 2019-05-21 | RSWDR1902397 |  | 3866 | 6/25/2019 - CONTRACTOR HAS WITHDRAWN FROM PERMIT - SEE DOCUMENT TAB - DBAXTER-DANIEL REMOVE EXISTING 5 WINDOW(S), 0 DOOR(S) AND REPLACE WITH NEW. WORK TO COMPLY WITH RCO 612, RCO 308, AND RCO 113.6.1 WITH A U VALUE OF 0.35 OR BETTER.
010-259516-00 | 010-N039GH-04300 | 2021-03-17 | MMLSR2109386 |  | 0 | MLS Scope: Replacement of a Single A/C Unit or Heat Pump License Number: H00140 ¦ Scope Item: air conditioning (including condensers, evaporators, compressors)
010-259517-00 | 010-N039GH-04400 | 2019-05-24 | MMLSR1909941 |  | 0 | MLS SCOPE: REPLACEMENT OF A SINGLE A/C UNIT OR HEAT PUMP LICENSE NUMBER: H00543 ¦ SCOPE ITEM: AIR CONDITIONING (INCLUDING CONDENSERS, EVAPORATORS, COMPRESSORS)
010-259518-00 | 010-N039GH-04500 | 2024-10-22 | MMLSR2442402 |  | 0 | MLS Scope: Replacement of a Single A/C Unit or Heat Pump License Number: H00056 ¦ Scope Item: air conditioning (including condensers, evaporators, compressors)
010-259518-00 | 010-N039GH-04500 | 2024-05-03 | PMLSR2418078 |  | 0 | MLS Scope: Water Heater Replacement
010-259519-00 | 010-N039GH-04600 | 2024-09-18 | MMLSR2437943 |  | 0 | MLS Scope: Replacement of a Single Furnace License Number: H01005 ¦ Scope Item: furnaces / air handlers / RTUs
010-259519-00 | 010-N039GH-04600 | 2024-08-12 | RSWDR2432539 |  | 15879 | Remove existing shingle roof to deck and replace with new felt underlayment, ice barrier membrane at eave, necessary flashings, and new asphalt shingles. Work to comply with RCO chapter 9 & Manufacture installation instructions.
010-259521-00 | 010-N039GH-04800 | 2021-09-09 | PMLSR2135639 |  | 0 | MLS Scope: Water Heater Replacement
010-259522-00 | 010-N039GH-04900 | 2019-01-07 |  |  |  | OP
010-259522-00 | 010-N039GH-04900 | 2024-09-24 | RSWDR2438642 |  | 14062 | Remove existing shingle roof to deck and replace with new felt underlayment, ice barrier membrane at eave, necessary flashings, and new asphalt shingles. Work to comply with RCO chapter 9 & Manufacture installation instructions.Roof Info: shingle tear of
010-259523-00 | 010-N039GH-05000 | 2024-08-05 | RSWDR2431012 |  | 14500 | Remove existing exterior wall covering system and replace with new exterior siding over an approved water-resistive barrier. Work to comply with RCO 703. Remove existing shingle roof to deck and replace with new felt underlayment, ice barrier membrane
010-259526-00 | 010-T045E-09000 | 2021-11-08 | MMLSM2144225 |  | 0 | MLS SCOPE: REPLACEMENT OF A SINGLE FURNACE, A/C AND/OR HEAT PUMP LICENSE NUMBER: H00150 ¦ SCOPE ITEM: FURNACES / AIR HANDLERS / RTUS
010-259528-00 | 010-T045E-09200 | 2022-08-03 | RSWDR2231370 |  | 1292 | REMOVE EXISTING 1 WINDOW(S), 0 DOOR(S) AND REPLACE WITH NEW. WORK TO COMPLY WITH RCO 612, RCO 308, AND RCO 113.6.1 WITH A U VALUE OF 0.35 OR BETTER.
010-259528-00 | 010-T045E-09200 | 2021-07-17 | MMLSM2127751 |  | 0 | MLS Scope: Replacement of a Single Furnace, A/C and/or Heat Pump License Number: H00425 ¦ Scope Item: air conditioning (including condensers, evaporators, compressors)
010-259530-00 | 010-T045E-09400 | 2021-06-25 | MMLSR2124184 |  | 0 | MLS Scope: Replacement of a Single Furnace, A/C and/or Heat Pump License Number: H00286 ¦ Scope Item: air conditioning (including condensers, evaporators, compressors)
010-259532-00 | 010-T045E-09600 | 2019-03-27 |  |  |  | REPLACE SHINGLES
010-259534-00 | 010-T045E-09800 | 2019-03-27 |  |  |  | REPLACE SHINGLES
010-259535-00 | 010-T045E-09900 | 2020-04-01 | MMEPR2006581 |  | 0 | REPLACE 80% FURNACE AND AIR CONDITIONING SYSTEM. LICENSE NUMBER: H00547 ¦ SCOPE ITEM: AIR CONDITIONING (INCLUDING CONDENSERS, EVAPORATORS, COMPRESSORS) LICENSE NUMBER: H00547 ¦ SCOPE ITEM: FURNACES / AIR HANDLERS / RTUS
010-259539-00 | 010-T045E-10300 | 2019-03-27 |  |  |  | REPLACE SHINGLES
010-259540-00 | 010-T045E-10400 | 2022-07-27 | PMLSM2230335 |  | 0 | MLS SCOPE: WATER HEATER REPLACEMENT
010-259542-00 | 010-T045E-10600 | 2019-03-27 |  |  |  | REPLACE SHINGLES
010-259543-00 | 010-T045E-10700 | 2022-02-16 | PMEPR2207568 |  | 0 | REPLACE EXISTING SHOWER WITH ACRYLIC SHOWER BASE AND WALL SURROUND, REPLACE EXISTING VALVE FIXTURE (CONNECT TO EXISTING DRAIN AND EXISTING SUPPLY LINES).
010-259633-00 | 010-O023B-02909 | 2020-08-17 | FALRC2007708 |  | 0 | ALTER EXISTING FIRE ALARM SYSTEM FOR BUCKEYE HEALTH & RESEARCH BY INSTALLING NEW DEVICES FOR NEW SYSTEM. SECTION 901.7 OF THE OHIO FIRE CODE REQUIRES THE FIRE CODE OFFICIAL TO BE NOTIFIED OF ANY IMPAIRMENT OF THE FIRE PROTECTION SYSTEM(S) AND THE BUILDIN
010-259633-00 | 010-O023B-02909 | 2020-08-17 | FALRC2007708 |  | 0 | ALTER EXISTING FIRE ALARM SYSTEM FOR BUCKEYE HEALTH & RESEARCH BY INSTALLING NEW DEVICES FOR NEW SYSTEM. SECTION 901.7 OF THE OHIO FIRE CODE REQUIRES THE FIRE CODE OFFICIAL TO BE NOTIFIED OF ANY IMPAIRMENT OF THE FIRE PROTECTION SYSTEM(S) AND THE BUILDIN
010-259639-00 | 010-T140AE-07900 | 2019-11-26 | RSWDR1906086 |  | 1914 | REMOVE EXISTING 0 WINDOW(S), 1 DOOR(S) AND REPLACE WITH NEW. WORK TO COMPLY WITH RCO 612, RCO 308, AND RCO 113.6.1 WITH A U VALUE OF 0.35 OR BETTER.
010-259639-00 | 010-T140AE-07900 | 2021-06-09 | MMLSM2121431 |  | 0 | MLS Scope: Replacement of a Single Furnace, A/C and/or Heat Pump License Number: H00425 ¦ Scope Item: air conditioning (including condensers, evaporators, compressors)
010-259644-00 | 010-T140AE-08400 | 2021-10-29 | MMLSR2142995 |  | 0 | Replacement of a Single Furnace, A/C and/or Heat Pump License Number: H00973
010-259644-00 | 010-T140AE-08400 | 2021-11-10 | PMLSR2144645 |  | 0 | MLS SCOPE: WATER HEATER REPLACEMENT
010-259645-00 | 010-T169B-04900 | 2023-06-30 | RSWDR2327260 |  | 5760 | Remove existing 5 window(s), 0 door(s) and replace with new. Work to comply with RCO 612, RCO 308, and RCO 113.6.1 with a U Value of 0.35 or Better.
010-259646-00 | 010-T169B-05000 | 2022-12-20 | RSWDR2250228 |  | 5130 | Remove existing 5 window(s), 0 door(s) and replace with new. Work to comply with RCO 612, RCO 308, and RCO 113.6.1 with a U Value of 0.35 or Better.
010-259648-00 | 010-T169B-05200 | 2022-03-10 | PMLSR2210292 |  | 0 | MLS SCOPE: WATER HEATER REPLACEMENT
010-259652-00 | 010-T169B-05600 | 2022-04-22 | PMLSM2216572 |  | 0 | MLS SCOPE: WATER HEATER REPLACEMENT
010-259652-00 | 010-T169B-05600 | 2023-07-26 | RSWDR2331064 |  | 5700 | Remove existing 5 window(s), 0 door(s) and replace with new. Work to comply with RCO 612, RCO 308, and RCO 113.6.1 with a U Value of 0.35 or Better.
010-259708-00 | 010-O046A-03601 | 2023-03-28 | EMEPM2313187 |  | 0 | BUILDING PERMIT/PLAN REVIEW: DMGM2306675 ELECTRIC WORK
010-259708-00 | 010-O046A-03601 | 2023-02-07 | DMGM2306675 |  | 44956 | BUILDING PERMIT FOR THE STRUCTURAL REPAIR OF A SECTION OF A FIRST FLOOR EXTERIOR WALL AND FIREPLACE INSERT IN UNIT 5591 IN AN EXISTING MULTI-FAMILY BUILDING DAMAGED BY BEING HIT BY AN AUTOMOBILE. SCOPE OF WORK INCLUDES NEW FRAMING, DRYWALL, INSULATION, S
010-259708-00 | 010-O046A-03601 | 2023-04-03 | MMEPM2313908 |  | 0 | BUILDING PERMIT/PLAN REVIEW: DMGM2306675 HOOK UP GAS FIREPLACE WITH EXISTING GAS LINE LICENSE NUMBER: P00723 COMPLETION OF THE WORK DESCRIBED ON THIS PERMIT DOES NOT COMPLY BUILDING ORDER #UNSF2300012 OR ANY OTHER BUILDING ORDER ASSOCIATED WITH THI
010-259708-00 | 010-O046A-03601 | 2023-04-03 | MMEPM2313908 |  | 0 | BUILDING PERMIT/PLAN REVIEW: DMGM2306675 HOOK UP GAS FIREPLACE WITH EXISTING GAS LINE LICENSE NUMBER: P00723 COMPLETION OF THE WORK DESCRIBED ON THIS PERMIT DOES NOT COMPLY BUILDING ORDER #UNSF2300012 OR ANY OTHER BUILDING ORDER ASSOCIATED WITH THI
010-259708-00 | 010-O046A-03601 | 2023-04-27 | MMEPM2317518 |  | 0 | BUILDING PERMIT/PLAN REVIEW: DMGM2306675 HOOK UP FLU ON FIREPLACE LICENSE NUMBER: H01182 ¦ SCOPE ITEM: METAL CHIMNEYS (FLUES) FOR FIREPLACES OR STOVES
010-259711-00 | 010-N258-12201 | 2023-03-03 | ACS2309959 |  | 0 | ADVANCED CONSTRUCTION START WITHIN EXISTING MIXED USE BUILDING. WORK PERMITTED INCLUDES ALTERATION OF FIRE ALARM WIRING & DEVICES IN 1ST FLOOR ONLY. APPLICANT PROCEEDS AT OWN RISK. WORK PERMITTED TO PROCEED TO POINT OF FIRST INSPECTION. REFERENCE FIR
010-259711-00 | 010-N258-12201 | 2023-03-03 | ACS2309959 |  | 0 | ADVANCED CONSTRUCTION START WITHIN EXISTING MIXED USE BUILDING. WORK PERMITTED INCLUDES ALTERATION OF FIRE ALARM WIRING & DEVICES IN 1ST FLOOR ONLY. APPLICANT PROCEEDS AT OWN RISK. WORK PERMITTED TO PROCEED TO POINT OF FIRST INSPECTION. REFERENCE FIR
010-259711-00 | 010-N258-12201 | 2021-03-17 | PMLSC2109475 |  | 0 | MLS Scope: Water Heater Replacement
010-259711-00 | 010-N258-12201 | 2019-10-09 | PMLSM1920670 |  | 0 | MLS SCOPE: WATER HEATER REPLACEMENT
010-259754-00 | 010-T008G-04100 | 2021-03-30 | PMLSR2111233 |  | 0 | MLS Scope: Water Heater Replacement
010-259755-00 | 010-T008G-04000 | 2024-02-19 | MMLSR2407648 |  | 0 | MLS Scope: Replacement of a Single Furnace, A/C and/or Heat Pump License Number: H01072 ¦ Scope Item: furnaces / air handlers / RTUs
010-259761-00 | 010-T008G-03400 | 2022-11-10 | RSWDR2245317 |  | 5848 | Remove existing 6 window(s), 0 door(s) and replace with new. Work to comply with RCO 612, RCO 308, and RCO 113.6.1 with a U Value of 0.35 or Better.
010-259761-00 | 010-T008G-03400 | 2020-07-03 | MMLSM2013214 |  | 0 | MLS SCOPE: REPLACEMENT OF A SINGLE FURNACE, A/C AND/OR HEAT PUMP LICENSE NUMBER: H00425 ¦ SCOPE ITEM: AIR CONDITIONING (INCLUDING CONDENSERS, EVAPORATORS, COMPRESSORS)
010-259761-00 | 010-T008G-03400 | 2021-05-06 | RSWDR2116589 |  | 10483 | Remove existing shingle roof to deck and replace with new felt underlayment, ice barrier membrane at eave, necessary flashings, and new asphalt shingles. Work to comply with RCO chapter 9 & Manufacture installation instructions.
010-259763-00 | 010-T008G-03200 | 2021-08-05 | RSWDR2130775 |  | 5350 | Remove existing 6 window(s), 0 door(s) and replace with new. Work to comply with RCO 612, RCO 308, and RCO 113.6.1 with a U Value of 0.35 or Better.Windows Info: 1 DH in the Living Room, 1 DH in the Laundry Room, 1 DH in the Dining Room, 1 DH in the Mas
010-259764-00 | 010-T008G-03100 | 2024-04-15 | RSWDR2415412 |  | 6000 | Remove existing shingle roof to deck and replace with new felt underlayment, ice barrier membrane at eave, necessary flashings, and new asphalt shingles. Work to comply with RCO chapter 9 & Manufacture installation instructions.
010-259766-00 | 010-T003A-03300 | 2023-06-16 | MMLSM2325164 |  | 0 | MLS Scope: Replacement of a Single A/C Unit or Heat Pump License Number: H00150 ¦ Scope Item: furnaces / air handlers / RTUs
010-259766-00 | 010-T003A-03300 | 2020-09-25 | PMLSM2019856 |  | 0 | MLS SCOPE: WATER HEATER REPLACEMENT
010-259766-00 | 010-T003A-03300 | 2019-10-22 | MMLSM1921592 |  | 0 | MLS SCOPE: REPLACEMENT OF A SINGLE FURNACE LICENSE NUMBER: H00150 ¦ SCOPE ITEM: FURNACES / AIR HANDLERS / RTUS
010-259766-00 | 010-T003A-03300 | 2019-03-15 | RSWDM1902195 |  | 30525 | BUILDING PERMIT TO REMOVE EXISTING ROOFING TO DECK AND INSTALL NEW ASPHALT SHINGLE ROOFING, FELT, ICE GUARD, AND FLASHINGS ON AN EXISTING MULTI-FAMILY BUILDING. NO DRAWINGS OR SPECS PROVIDED. A FINAL STRUCTURAL INSPECTION WILL BE REQUIRED TO COMPLETE TH
010-259767-00 | 010-T003A-03400 | 2020-09-03 | MMLSR2018221 |  | 0 | MLS SCOPE: REPLACEMENT OF A SINGLE FURNACE, A/C AND/OR HEAT PUMP LICENSE NUMBER: H00855 ¦ SCOPE ITEM: AIR CONDITIONING (INCLUDING CONDENSERS, EVAPORATORS, COMPRESSORS) LICENSE NUMBER: H00855 ¦ SCOPE ITEM: FURNACES / AIR HANDLERS / RTUS
010-259767-00 | 010-T003A-03400 | 2022-11-10 | PMLSR2245240 |  | 0 | MLS Scope: Water Heater Replacement
010-259768-00 | 010-T003A-03500 | 2021-06-24 | RSWDR2124143 |  | 790 | Remove existing 0 window(s), 2 door(s) and replace with new. Work to comply with RCO 612, RCO 308, and RCO 113.6.1 with a U Value of 0.35 or Better.
010-259769-00 | 010-T003A-03600 | 2024-11-13 | MMLSM2445112 |  | 0 | MLS Scope: Replacement of a Single Furnace, A/C and/or Heat Pump License Number: H00425 ¦ Scope Item: air conditioning (including condensers, evaporators, compressors)
010-259771-00 | 010-T003A-03800 | 2019-05-24 | MMLSM1909879 |  | 0 | MLS SCOPE: REPLACEMENT OF A SINGLE A/C UNIT OR HEAT PUMP LICENSE NUMBER: H00425 ¦ SCOPE ITEM: AIR CONDITIONING (INCLUDING CONDENSERS, EVAPORATORS, COMPRESSORS)
010-259773-00 | 010-T003A-04000 | 2019-09-24 | RSWDR1904830 |  | 5435 | REMOVE EXISTING 8 WINDOW(S), 0 DOOR(S) AND REPLACE WITH NEW. WORK TO COMPLY WITH RCO 612, RCO 308, AND RCO 113.6.1 WITH A U VALUE OF 0.35 OR BETTER.
010-259773-00 | 010-T003A-04000 | 2022-02-10 | RSWDR2206837 |  | 1645 | REMOVE EXISTING 1 WINDOW(S), 0 DOOR(S) AND REPLACE WITH NEW. WORK TO COMPLY WITH RCO 612, RCO 308, AND RCO 113.6.1 WITH A U VALUE OF 0.35 OR BETTER.
010-259776-00 | 010-T000KJ-00300 | 2023-08-30 | PMLSR2337009 |  | 0 | MLS Scope: Water Heater Replacement
010-259795-00 | 010-T008G-06900 | 2023-10-27 | MMLSR2345692 |  | 0 | MLS SCOPE: REPLACEMENT OF A SINGLE FURNACE, A/C AND/OR HEAT PUMP LICENSE NUMBER: H00150 ¦ SCOPE ITEM: FURNACES / AIR HANDLERS / RTUS
010-259799-00 | 010-T008G-06500 | 2022-12-14 | MMLSR2249480 |  | 0 | MLS Scope: Replacement of a Single Furnace, A/C and/or Heat Pump License Number: H00855 ¦ Scope Item: air conditioning (including condensers, evaporators, compressors) License Number: H00855 ¦ Scope Item: furnaces / air handlers / RTUs
010-259800-00 | 010-T008G-06400 | 2020-07-03 | PMLSR2013233 |  | 0 | MLS SCOPE: WATER HEATER REPLACEMENT
010-259801-00 | 010-T008G-06300 | 2021-05-21 | PMLSR2118801 |  | 0 | MLS Scope: Water Heater Replacement
010-259804-00 | 010-T008G-06000 | 2023-04-27 | RSWDR2317581 |  | 9326 | Remove existing shingle roof to deck and replace with new felt underlayment, ice barrier membrane at eave, necessary flashings, and new asphalt shingles. Work to comply with RCO chapter 9 & Manufacture installation instructions.Roof Info: TEAR OFF OLD SH
010-259850-00 | 010-O058A-03001 | 2025-02-18 |  |  |  | NEW CONSTRUCTION
010-259854-00 | 010-M204-00100 | 2022-08-24 | PMLSR2234316 |  | 0 | MLS SCOPE: WATER HEATER REPLACEMENT
010-259854-00 | 010-M204-00100 | 2019-04-01 | MMLSR1905956 |  | 0 | MLS Scope: Replacement of a Single Furnace, A/C and/or Heat Pump License Number: H00425 ¦ Scope Item: air conditioning (including condensers, evaporators, compressors)
010-259854-00 | 010-M204-00100 | 2024-09-24 | RSWDR2438746 |  | 9011 | REMOVE EXISTING 5 WINDOW(S), 0 DOOR(S) AND REPLACE WITH NEW. WORK TO COMPLY WITH RCO 612, RCO 308, AND RCO 113.6.1 WITH A U VALUE OF 0.35 OR BETTER.
010-259856-00 | 010-O003H-04600 | 2021-06-28 | EMEPC2124424 |  | 0 | Power supply for a CATV cabinet. The power supply address is 4875 Sunbury Rd. The address on the permit is the nearest address on the same side of the street.
010-259864-00 | 010-O029C-07600 | 2019-04-10 |  |  |  | REVIEW PARCEL FOR PROP CLASS & LUC. ADJUST AS NEEDED.
010-259867-00 | 010-O042C-00401 | 2021-07-20 | MMEPM2128222 |  | 0 | Building Permit/Plan Review: Dmgm2102740 New hvac system, duct work and bath fans License Number: H00238 ¦ Scope Item: ductwork / dampers
010-259867-00 | 010-O042C-00401 | 2021-07-11 | PMEPM2126557 |  | 0 | Building Permit/Plan Review: DMGM2102740 WORK RELATED TO THE BUILDING PERMIT
010-259867-00 | 010-O042C-00401 | 2021-07-01 | EMEPM2125612 |  | 0 | Building Permit/Plan Review: DMGM2102740 Re wire fire damaged area as required
010-259867-00 | 010-O042C-00401 | 2024-09-03 | DMGM2435863 |  | 55251 | PROJECT REVIEWED FOR COMPLIANCE UNDER: 2024 OBC AND ICC A117.1-2009 (ALTERATIONS AND CHANGE OF OCCUPANCY). OBC SECTION 310.4.5 AND 2019 RCO ALTERNATIVE COMPLIANCE OPTION. EXISTING BUILDING COMPLIANCE METHOD PER THE 2024 EXISTING BUILDING CODE: PRESCRIP
010-259869-00 | 010-O089D-01409 | 2023-01-01 |  |  |  | SPL/NWP/VD
010-259880-00 | 010-G002-01804 | 2022-09-12 | ACS2236744 |  | 75 | PLAN REVIEW/BUILDING ORDER: ALTC2235780 PLAN REVIEW/BUILDING ORDER: ALTC2235780 375 N. FRONT ST. 43215 ADVANCED CONSTRUCTION START WITHIN THE INTERIOR ONLY OF A COMMERCIAL BUILDING. WORK INCLUDES; MILLWORK, FINISHES, NO WORK ON LOAD BEARING WALLS, A
010-259880-00 | 010-G002-01804 | 2019-08-20 | GBLW1901144 |  | 0 | 36 SF INTERNALLY ILLUMINATED WALL SIGN. JLL. EAST ELEVATION. DOWNTOWN DISTRICT CERTIFICATE OF APPROPRIATENESS APPLICATION NUMBER: A19-8-9
010-259880-00 | 010-G002-01804 | 2021-12-07 | ALTC2148053 |  | 50000 | 275 NORTH FRONT STREET, COLUMBUS, OH 43215 DEMOLITION OF INTERIOR NON-BEARING PARTITION WALLS AND DOORS, CEILINGS AND INTERIOR FINISHES. NEW CONSTRUCTION INCLUDES ELECTRICAL WORK, CEILINGS AND INTERIOR FINISHES PLAN APPROVAL: CONDITIONAL – CONTING
010-259880-00 | 010-G002-01804 | 2022-04-01 | EMEPC2213682 |  | 0 | BUILDING PERMIT/PLAN REVIEW: ALTC2148053 OFFICE REMODEL PER PRINTS.
010-259880-00 | 010-G002-01804 | 2022-09-12 | ACS2236744 |  | 75 | PLAN REVIEW/BUILDING ORDER: ALTC2235780 PLAN REVIEW/BUILDING ORDER: ALTC2235780 375 N. FRONT ST. 43215 ADVANCED CONSTRUCTION START WITHIN THE INTERIOR ONLY OF A COMMERCIAL BUILDING. WORK INCLUDES; MILLWORK, FINISHES, NO WORK ON LOAD BEARING WALLS, A
010-259880-00 | 010-G002-01804 | 2022-09-28 | ACS2239075 |  | 0 | ADVANCED CONSTRUCTION START FOR TENANT IMPROVEMENT ON 3RD FLOOR WITHIN AN OFFICE BUILDING COMMERCIAL BUILDING. WORK INCLUDES REMOVAL OF FIRE SUPPRESSION ITEMS ONLY SUCH AS SPRINKLER HEADS, PIPING, ETC. APPLICANT PROCEEDS AT OWN RISK. WORK PERMITTED TO P
010-259880-00 | 010-G002-01804 | 2019-07-10 | FALRC1906934 |  | 0 | ALTER EXISTING FIRE ALARM SYSTEM FOR NISOURCE ON THE 4TH FLOOR BY INSTALLING NOTIFICATION DEVICES AND RELAYS FOR VAV'S FOR AN INTERIOR RENOVATION. REFERENCE B.P. ALTC1902833 - (16) A/V DEVICES, (16) VAV RELAYS.
010-259880-00 | 010-G002-01804 | 2019-07-10 | FALRC1906934 |  | 0 | ALTER EXISTING FIRE ALARM SYSTEM FOR NISOURCE ON THE 4TH FLOOR BY INSTALLING NOTIFICATION DEVICES AND RELAYS FOR VAV'S FOR AN INTERIOR RENOVATION. REFERENCE B.P. ALTC1902833 - (16) A/V DEVICES, (16) VAV RELAYS.
010-259880-00 | 010-G002-01804 | 2019-06-18 | FSUPC1906082 |  | 0 | 375 N. FRONT ST. JLL COLUMBUS REFERENCE BUILDING PERMIT #ALTC1905183 ALTERATION TO EXISTING FIRE SPRINKLER SYSTEM TO ADD AND RELOCATE 8 SPRINKLERS FOR TENANT REMODEL IN SUITE 100.
010-259880-00 | 010-G002-01804 | 2019-06-18 | FSUPC1906082 |  | 0 | 375 N. FRONT ST. JLL COLUMBUS REFERENCE BUILDING PERMIT #ALTC1905183 ALTERATION TO EXISTING FIRE SPRINKLER SYSTEM TO ADD AND RELOCATE 8 SPRINKLERS FOR TENANT REMODEL IN SUITE 100.
010-259880-00 | 010-G002-01804 | 2019-06-21 | FSUPC1906277 |  | 0 | 375 N FRONT ST. 84 SPRINKLERS. REFERENCE BLDG. PERMIT #ALTC1902833. ALTERATION TO FIRE SPRINKLER SYSTEM FOR OFFICE TENANT REMODEL TO 4TH FLOOR. NISOURCE.
010-259880-00 | 010-G002-01804 | 2019-06-21 | FSUPC1906277 |  | 0 | 375 N FRONT ST. 84 SPRINKLERS. REFERENCE BLDG. PERMIT #ALTC1902833. ALTERATION TO FIRE SPRINKLER SYSTEM FOR OFFICE TENANT REMODEL TO 4TH FLOOR. NISOURCE.
010-259880-00 | 010-G002-01804 | 2019-06-06 | MMEPC1910831 |  | 0 | BUILDING PERMIT/PLAN REVIEW: ALTC1902833 RELOCATE (4) EXISTING FAN POWERED TERMINAL BOXES, INSTALL (7) FAN POWERED TERMINAL BOXES, (5) SINGLE DUCT TERMINAL BOXES, (1) ROOFTOP EXHAUST FAN, NEW DUCT WORK AND AIR DEVICES LICENSE NUMBER: H00123 ¦ SCOPE ITE
010-259880-00 | 010-G002-01804 | 2019-07-09 | MMEPC1913175 |  | 0 | INSTALL 4 TON SPLIT SYSTEM (COOLING ONLY) FOR SUPPLEMENTAL COOLING. CONDENSING UNIT LOCATED ON WALL BRACKET ON ROOF LICENSE NUMBER: H00290
010-259880-00 | 010-G002-01804 | 2019-07-23 | MMEPC1914427 |  | 0 | BUILDING PERMIT/PLAN REVIEW: ALTC1905183 JLL COLUMBUS REMODEL - DUCT & (2) DEVICES; (1) FAN W/DUCT; CA192591-LT LICENSE NUMBER: H00140 ¦ SCOPE ITEM: DUCTWORK / DAMPERS
010-259880-00 | 010-G002-01804 | 2019-06-12 | PMEPC1911285 |  | 0 | BUILDING PERMIT/PLAN REVIEW: ALTC1902833 SANITARY WASTE, VENT AND WATER FOR NEW RESTROOM. INSTALL FILTER AT KITCHEN.
010-259880-00 | 010-G002-01804 | 2019-03-01 | ALTC1901706 |  | 500 | 375 N. FRONT STREET, SUITE 200 (43215) PLAN APPROVAL: CONDITIONAL: SEPARATE REVIEW AND APPROVAL REQUIRED FOR FIRE PROTECTION SYSTEMS MODIFICATIONS REVIEWED FOR COMPLIANCE UNDER: 2017 OBC AND ICC A117.1-2009 WITH MODIFICATIONS IN OBC 1112.0. WORK NOT
010-259880-00 | 010-G002-01804 | 2019-05-24 | ALTC1905183 |  | 50000 | 375 NORTH FRONT STREET, SUITE 100 PLAN APPROVAL: CONDITIONAL (SEE PAGE 2) REVIEWED FOR COMPLIANCE UNDER: 2017 OBC AND ICC A117.1-2009 WITH MODIFICATIONS IN OBC 1112.0. WORK NOT INCLUDED IN THIS APPROVAL: FIRE ALARM, FIRE SUPPRESSION, PLUMBING USE
010-259880-00 | 010-G002-01804 | 2019-05-28 | EMEPC1910005 |  | 0 | BUILDING PERMIT/PLAN REVIEW: ALTC1902833 ELECTRICAL FOR OFFICE REMODEL
010-259880-00 | 010-G002-01804 | 2019-06-27 | EMEPC1912404 |  | 0 | BUILDING PERMIT/PLAN REVIEW: ALTC1905183 ELECTRICAL ALTERATIONS PER APPROVED PRINTS
010-259880-00 | 010-G002-01804 | 2019-07-22 | EMEPC1914238 |  | 0 | INSTALLING POWER FOR A ROOFTOP UNIT AND POWER FOR A CONDENSER
010-259880-00 | 010-G002-01804 | 2019-03-25 | FALRC1902615 |  | 0 | REFERENCE ALTC1901706 ALTER EX FA SYS FOR NATIONWIDE REALTY INVESTORS BY RELOCATING MAGLOCK FROM 1 EXISTING DOOR TO ANOTHER EXISTING DOOR WITHIN THE SUITE. MAG LOCK INSTALLED PER OBC 1010.1.9.9 REF BR ALTC1901706 (1) EGRESS CONTROL DEVICE
010-259880-00 | 010-G002-01804 | 2019-03-25 | FALRC1902615 |  | 0 | REFERENCE ALTC1901706 ALTER EX FA SYS FOR NATIONWIDE REALTY INVESTORS BY RELOCATING MAGLOCK FROM 1 EXISTING DOOR TO ANOTHER EXISTING DOOR WITHIN THE SUITE. MAG LOCK INSTALLED PER OBC 1010.1.9.9 REF BR ALTC1901706 (1) EGRESS CONTROL DEVICE
010-259880-00 | 010-G002-01804 | 2023-07-20 | ALTC2330318 |  | 11000 | PLAN APPROVAL: FINAL. REVIEWED FOR COMPLIANCE UNDER: 2017 OBC AND ICC A117.1-2009 WITH MODIFICATIONS IN OBC 1112.0. WORK REQUIRING SEPARATE APPLICATION: FIRE SUPPRESSION, FIRE ALARM WORK NOT APPLICABLE: NONE PROJECT USE/OCCUPANCY /SEPARATION: B
010-259880-00 | 010-G002-01804 | 2022-09-12 | ACS2236744 |  | 75 | PLAN REVIEW/BUILDING ORDER: ALTC2235780 PLAN REVIEW/BUILDING ORDER: ALTC2235780 375 N. FRONT ST. 43215 ADVANCED CONSTRUCTION START WITHIN THE INTERIOR ONLY OF A COMMERCIAL BUILDING. WORK INCLUDES; MILLWORK, FINISHES, NO WORK ON LOAD BEARING WALLS, A
010-259880-00 | 010-G002-01804 | 2022-09-12 | ACS2236744 |  | 75 | PLAN REVIEW/BUILDING ORDER: ALTC2235780 PLAN REVIEW/BUILDING ORDER: ALTC2235780 375 N. FRONT ST. 43215 ADVANCED CONSTRUCTION START WITHIN THE INTERIOR ONLY OF A COMMERCIAL BUILDING. WORK INCLUDES; MILLWORK, FINISHES, NO WORK ON LOAD BEARING WALLS, A
010-259880-00 | 010-G002-01804 | 2022-09-26 | PMEPC2238580 |  | 0 | BUILDING PERMIT/PLAN REVIEW: ALTC2235780 DEMO 2 SINKS AND MOVE TO NEW LOCATION AND ADD 1 TOILET AND 1 LAV.
010-259880-00 | 010-G002-01804 | 2022-10-10 | MMEPC2240614 |  | 0 | BUILDING PERMIT/PLAN REVIEW: ALTC2235780 SELECT DEMO OF EXISTING, ADD NEW VAVS TRANSFER FAN, DUCTWORK AND AIR DEVICES TO COMPLETE. LICENSE NUMBER: H00123 ¦ SCOPE ITEM: DUCTWORK / DAMPERS
010-259880-00 | 010-G002-01804 | 2022-10-04 | FALRC2239712 |  | 0 | ALTER EXISTING MANUAL AND AUTOMATIC FIRE ALARM SYSTEM WITH SUPERVISION FOR SLALOM IN SUITE 350 BY INSTALLING NEW DEVICES FOR AN INTERIOR ALTERATION. SYSTEM TO SUPERVISE ACCESS CONTROL DOOR AND RELAYS FOR FAN SHUTDOWNS. REFERENCE B.P. ALTC2235780 - (23) A
010-259880-00 | 010-G002-01804 | 2022-10-04 | FALRC2239712 |  | 0 | ALTER EXISTING MANUAL AND AUTOMATIC FIRE ALARM SYSTEM WITH SUPERVISION FOR SLALOM IN SUITE 350 BY INSTALLING NEW DEVICES FOR AN INTERIOR ALTERATION. SYSTEM TO SUPERVISE ACCESS CONTROL DOOR AND RELAYS FOR FAN SHUTDOWNS. REFERENCE B.P. ALTC2235780 - (23) A
010-259880-00 | 010-G002-01804 | 2022-09-22 | EMEPC2238115 |  | 0 | BUILDING PERMIT/PLAN REVIEW: ALTC2235780 PROVIDE AND INSTALL FIXTURES AND RECEPTACLES PER PRINT.
010-259880-00 | 010-G002-01804 | 2022-09-03 | ALTC2235780 |  | 1000000 | PLAN APPROVAL: CONDITIONAL: SEE CONDITIONS OF PLAN APPROVAL REVIEWED FOR COMPLIANCE UNDER: 2017 OBC AND ICC A117.1-2009 WITH MODIFICATIONS IN OBC 1112.0. WORK NOT INCLUDED IN THIS APPROVAL: FIRE ALARM, FIRE SUPPRESSION PROJECT USE/OCCUPANCY: B
010-259880-00 | 010-G002-01804 | 2022-09-28 | ACS2239075 |  | 0 | ADVANCED CONSTRUCTION START FOR TENANT IMPROVEMENT ON 3RD FLOOR WITHIN AN OFFICE BUILDING COMMERCIAL BUILDING. WORK INCLUDES REMOVAL OF FIRE SUPPRESSION ITEMS ONLY SUCH AS SPRINKLER HEADS, PIPING, ETC. APPLICANT PROCEEDS AT OWN RISK. WORK PERMITTED TO P
010-259880-00 | 010-G002-01804 | 2022-09-28 | ACS2239075 |  | 0 | ADVANCED CONSTRUCTION START FOR TENANT IMPROVEMENT ON 3RD FLOOR WITHIN AN OFFICE BUILDING COMMERCIAL BUILDING. WORK INCLUDES REMOVAL OF FIRE SUPPRESSION ITEMS ONLY SUCH AS SPRINKLER HEADS, PIPING, ETC. APPLICANT PROCEEDS AT OWN RISK. WORK PERMITTED TO P
010-259880-00 | 010-G002-01804 | 2022-09-28 | ACS2239075 |  | 0 | ADVANCED CONSTRUCTION START FOR TENANT IMPROVEMENT ON 3RD FLOOR WITHIN AN OFFICE BUILDING COMMERCIAL BUILDING. WORK INCLUDES REMOVAL OF FIRE SUPPRESSION ITEMS ONLY SUCH AS SPRINKLER HEADS, PIPING, ETC. APPLICANT PROCEEDS AT OWN RISK. WORK PERMITTED TO P
010-259880-00 | 010-G002-01804 | 2023-08-04 | PMEPC2332879 |  | 0 | BUILDING PERMIT/PLAN REVIEW: ALTC2330318 NEW DRAIN, WASTE, WATER, AND VENT LINES.
010-259880-00 | 010-G002-01804 | 2023-08-25 | EMEPC2336248 |  | 0 | BUILDING PERMIT/PLAN REVIEW: ALTC2330318 BATHROOM BUILDOUT PER PRINT.
010-259880-00 | 010-G002-01804 | 2023-08-09 | FSUPC2333671 |  | 0 | 375 N. FRONT STREET REFERENCE BUILDING PERMIT #ALTC2330318 ALTERATION TO EXISTING FIRE SPRINKLER SYSTEM TO ADD AND RELOCATE 5 SPRINKLERS FOR RESTROOM RENOVATION.
010-259880-00 | 010-G002-01804 | 2023-08-09 | FSUPC2333671 |  | 0 | 375 N. FRONT STREET REFERENCE BUILDING PERMIT #ALTC2330318 ALTERATION TO EXISTING FIRE SPRINKLER SYSTEM TO ADD AND RELOCATE 5 SPRINKLERS FOR RESTROOM RENOVATION.
010-259880-00 | 010-G002-01804 | 2023-08-10 | MMEPC2334025 |  | 0 | BUILDING PERMIT/PLAN REVIEW: ALTC2330318 • EXTEND EXHAUST DUCT, RECONNECT IT FOR THE SOUTH RESTROOM, ADD (2) 12X24 EXHAUST GRILLS • EXTEND SUPPLY DUCT, ADD (2) SA RUNOUTS WITH 24X24 GRD • RECTANGULAR AND ROUND EXTERNALLY INSULATED DUCTWORK • SPIRAL DUCT
010-259880-00 | 010-G002-01804 | 2023-08-14 | MMEPC2334246 |  | 0 | BUILDING PERMIT/PLAN REVIEW: ALTC2330318 EXTEND EXHAUST AND SUPPLY DUCT, 2 SUPPLY RUNS AND ASSOCIATED EXHAUST GRILLS AND AIR DEVICES LICENSE NUMBER: H00123 ¦ SCOPE ITEM: DUCTWORK / DAMPERS
010-259889-00 | 010-T008G-04500 | 2020-02-21 | MMLSM2003907 |  | 0 | MLS SCOPE: REPLACEMENT OF A SINGLE FURNACE, A/C AND/OR HEAT PUMP LICENSE NUMBER: H00020 ¦ SCOPE ITEM: FURNACES / AIR HANDLERS / RTUS
010-259891-00 | 010-T008G-04700 | 2023-11-13 | PMLSR2347910 |  | 0 | MLS Scope: Water Heater Replacement
010-259891-00 | 010-T008G-04700 | 2023-11-10 | MMLSR2347800 |  | 0 | MLS Scope: Replacement of a Single Furnace, A/C and/or Heat Pump License Number: H00150 ¦ Scope Item: furnaces / air handlers / RTUs
010-259893-00 | 010-T008G-04900 | 2024-05-08 | MMLSR2418717 |  | 0 | MLS Scope: Replacement of a Single Furnace, A/C and/or Heat Pump License Number: H01279 ¦ Scope Item: air conditioning (including condensers, evaporators, compressors) License Number: H01279 ¦ Scope Item: furnaces / air handlers / RTUs
010-259907-00 | 010-T172AB-04200 | 2019-05-13 | MMLSR1908911 |  | 0 | MLS SCOPE: REPLACEMENT OF A SINGLE A/C UNIT OR HEAT PUMP LICENSE NUMBER: H00855 ¦ SCOPE ITEM: AIR CONDITIONING (INCLUDING CONDENSERS, EVAPORATORS, COMPRESSORS)
010-259909-00 | 010-T172AB-04400 | 2019-09-12 | PMLSM1918492 |  | 0 | MLS SCOPE: WATER HEATER REPLACEMENT
010-259909-00 | 010-T172AB-04400 | 2024-07-17 | MMLSR2429354 |  | 0 | MLS Scope: Replacement of a Single Furnace, A/C and/or Heat Pump License Number: H00846 ¦ Scope Item: furnaces / air handlers / RTUs
010-259949-00 | 010-N042CC-12400 | 2021-10-20 |  | REHA |  | RECHECK FOR AFTER SALE REHAB AND OCCUPANCY
010-259951-00 | 010-N042CC-12600 | 2021-11-23 | PMLSR2146505 |  | 0 | MLS SCOPE: WATER HEATER REPLACEMENT
010-259951-00 | 010-N042CC-12600 | 2020-01-02 | MMLSR2000022 |  | 0 | MLS SCOPE: REPLACEMENT OF A SINGLE FURNACE LICENSE NUMBER: H00150 ¦ SCOPE ITEM: FURNACES / AIR HANDLERS / RTUS
010-259952-00 | 010-N042CC-12700 | 2021-08-10 | MMLSR2131242 |  | 0 | MLS Scope: Replacement of a Single Furnace, A/C and/or Heat Pump License Number: H01049 ¦ Scope Item: air conditioning (including condensers, evaporators, compressors)
010-259953-00 | 010-N042CC-12800 | 2020-05-20 | MMLSR2009463 |  | 0 | MLS SCOPE: REPLACEMENT OF A SINGLE FURNACE, A/C AND/OR HEAT PUMP LICENSE NUMBER: H00855 ¦ SCOPE ITEM: AIR CONDITIONING (INCLUDING CONDENSERS, EVAPORATORS, COMPRESSORS) LICENSE NUMBER: H00855 ¦ SCOPE ITEM: FURNACES / AIR HANDLERS / RTUS
010-259956-00 | 010-N042CC-13100 | 2022-11-16 | MMLSR2245983 |  | 0 | MLS Scope: Replacement of a Single Furnace, A/C and/or Heat Pump License Number: H00846 ¦ Scope Item: furnaces / air handlers / RTUs
010-259958-00 | 010-N042CC-13300 | 2024-11-04 | RSWDR2443895 |  | 7983 | REMOVE EXISTING SHINGLE ROOF TO DECK AND REPLACE WITH NEW FELT UNDERLAYMENT, ICE BARRIER MEMBRANE AT EAVE, NECESSARY FLASHINGS, AND NEW ASPHALT SHINGLES. WORK TO COMPLY WITH RCO CHAPTER 9 & MANUFACTURE INSTALLATION INSTRUCTIONS.
010-259959-00 | 010-N042CC-13400 | 2020-10-18 | MMLSR2021706 |  | 0 | MLS SCOPE: REPLACEMENT OF A SINGLE FURNACE, A/C AND/OR HEAT PUMP LICENSE NUMBER: H00287 ¦ SCOPE ITEM: FURNACES / AIR HANDLERS / RTUS
010-259961-00 | 010-N042CC-13600 | 2021-07-29 | MMLSR2129669 |  | 0 | MLS Scope: Replacement of a Single A/C Unit or Heat Pump License Number: H00406 ¦ Scope Item: air conditioning (including condensers, evaporators, compressors)
010-259961-00 | 010-N042CC-13600 | 2023-01-09 | MMLSR2302879 |  | 0 | MLS Scope: Replacement of a Single Furnace License Number: H00406 ¦ Scope Item: furnaces / air handlers / RTUs
010-259964-00 | 010-N042CC-13900 | 2021-11-19 | RSWDR2146107 |  | 8160 | REMOVE EXISTING SHINGLE ROOF TO DECK AND REPLACE WITH NEW FELT UNDERLAYMENT, ICE BARRIER MEMBRANE AT EAVE, NECESSARY FLASHINGS, AND NEW ASPHALT SHINGLES. WORK TO COMPLY WITH RCO CHAPTER 9 & MANUFACTURE INSTALLATION INSTRUCTIONS.
010-259965-00 | 010-N042CC-16900 | 2019-06-06 | RSWDR1902696 |  | 5350 | Remove existing 7 window(s), 0 door(s) and replace with new. Work to comply with RCO 612, RCO 308, and RCO 113.6.1 with a U Value of 0.35 or Better.
010-259969-00 | 010-N042CC-17300 | 2019-12-03 | MMLSR1924899 |  | 0 | MLS SCOPE: REPLACEMENT OF A SINGLE FURNACE LICENSE NUMBER: H00150 ¦ SCOPE ITEM: FURNACES / AIR HANDLERS / RTUS
010-259969-00 | 010-N042CC-17300 | 2023-10-16 | RSWDR2344022 |  | 6210 | Remove existing 9 window(s), 1 door(s) and replace with new. Work to comply with RCO 612, RCO 308, and RCO 113.6.1 with a U Value of 0.35 or Better.
010-259970-00 | 010-N042CC-17400 | 2022-01-10 | RSWDR2202902 |  | 8670 | REMOVE EXISTING SHINGLE ROOF TO DECK AND REPLACE WITH NEW FELT UNDERLAYMENT, ICE BARRIER MEMBRANE AT EAVE, NECESSARY FLASHINGS, AND NEW ASPHALT SHINGLES. WORK TO COMPLY WITH RCO CHAPTER 9 & MANUFACTURE INSTALLATION INSTRUCTIONS.
010-259970-00 | 010-N042CC-17400 | 2021-11-12 | PMLSR2145101 |  | 0 | MLS SCOPE: WATER HEATER REPLACEMENT
010-259975-00 | 010-N042CC-17900 | 2019-08-01 | RSWDR1903857 |  | 7600 | Remove existing shingle roof to deck and replace with new felt underlayment, ice barrier membrane at eave, necessary flashings, and new asphalt shingles. Work to comply with RCO chapter 9 & Manufacture installation instructions.
010-259978-00 | 010-N042CC-18200 | 2019-03-28 | RSWDR1901095 |  | 6623 | Remove existing shingle roof to deck and replace with new felt underlayment, ice barrier membrane at eave, necessary flashings, and new asphalt shingles. Work to comply with RCO chapter 9 & Manufacture installation instructions.Roof Info: SHINGLE TEAR OF
010-259980-00 | 010-N042CC-18400 | 2023-06-13 | RSWDR2324509 |  | 10195 | Remove existing shingle roof to deck and replace with new felt underlayment, ice barrier membrane at eave, necessary flashings, and new asphalt shingles. Work to comply with RCO chapter 9 & Manufacture installation instructions.Roof Info: shingle tear of
010-259981-00 | 010-N042CC-18500 | 2019-08-08 | MMLSR1915812 |  | 0 | MLS SCOPE: REPLACEMENT OF A SINGLE FURNACE, A/C AND/OR HEAT PUMP LICENSE NUMBER: H00240 ¦ SCOPE ITEM: AIR CONDITIONING (INCLUDING CONDENSERS, EVAPORATORS, COMPRESSORS)
010-259985-00 | 010-N042CC-18700 | 2021-05-22 | MMLSR2118876 |  | 0 | MLS Scope: Replacement of a Single A/C Unit or Heat Pump License Number: H00846 ¦ Scope Item: furnaces / air handlers / RTUs
010-259986-00 | 010-N042CC-18800 | 2022-12-22 | MMLSR2250590 |  | 0 | MLS Scope: Replacement of a Single Furnace, A/C and/or Heat Pump License Number: H01127 ¦ Scope Item: air conditioning (including condensers, evaporators, compressors) License Number: H01127 ¦ Scope Item: furnaces / air handlers / RTUs
010-259990-00 | 010-N042CC-15800 | 2019-04-24 | PMLSR1907567 |  | 0 | MLS Scope: Water Heater Replacement
010-259996-00 | 010-N042CC-16400 | 2021-09-24 | RSWDR2137925 |  | 12978 | Remove existing 7 window(s), 1 door(s) and replace with new. Work to comply with RCO 612, RCO 308, and RCO 113.6.1 with a U Value of 0.35 or Better.Windows Info: Imperial LS 6 Double Hung Configuration: Equal Sashes Grids: None Glass: Extreme 2 Pane/Low
010-260000-00 | 010-N042CC-16800 | 2024-07-08 | RSWDR2427927 |  | 12158 | REMOVE EXISTING SHINGLE ROOF TO DECK AND REPLACE WITH NEW FELT UNDERLAYMENT, ICE BARRIER MEMBRANE AT EAVE, NECESSARY FLASHINGS, AND NEW ASPHALT SHINGLES. WORK TO COMPLY WITH RCO CHAPTER 9 & MANUFACTURE INSTALLATION INSTRUCTIONS.
010-260004-00 | 010-N042CC-14300 | 2021-08-09 | PMLSR2131163 |  | 0 | MLS Scope: Water Heater Replacement
010-260004-00 | 010-N042CC-14300 | 2021-06-29 | MMLSR2124684 |  | 0 | MLS Scope: Replacement of a Single Furnace, A/C and/or Heat Pump License Number: H00150 ¦ Scope Item: furnaces / air handlers / RTUs
010-260005-00 | 010-N042CC-14400 | 2021-03-18 | MMLSR2109564 |  | 0 | MLS Scope: Replacement of a Single Furnace, A/C and/or Heat Pump License Number: H01006 ¦ Scope Item: air conditioning (including condensers, evaporators, compressors)
010-260012-00 | 010-N042CC-15100 | 2019-05-20 | MMLSR1909431 |  | 0 | MLS Scope: Replacement of a Single A/C Unit or Heat Pump License Number: H00425 ¦ Scope Item: air conditioning (including condensers, evaporators, compressors)
010-260015-00 | 010-N042CC-15400 | 2022-12-15 | MMLSR2249664 |  | 0 | MLS Scope: Replacement of a Single Furnace License Number: H01127 ¦ Scope Item: furnaces / air handlers / RTUs
010-260016-00 | 010-T177-14500 | 2022-10-04 | RSWDM2239856 |  | 36159 | REMOVAL OF EXISTING ROOFING TO DECK AND INSTALLATION OF NEW ASPHALT SHINGLE ROOFING, FELT, ICE GUARD, AND FLASHINGS ON AN EXISTING MULTI-FAMILY BUILDING PER OHIO BUILDING CODE SECTION 1507.2 AND MANUFACTURERS INSTALLATION INSTRUCTIONS. NO DRAWINGS OR SPE
010-260017-00 | 010-T177-14600 | 2022-05-17 | PMLSR2220066 |  | 0 | MLS SCOPE: WATER HEATER REPLACEMENT
010-260017-00 | 010-T177-14600 | 2021-03-08 | MMLSR2107976 |  | 0 | MLS Scope: Replacement of a Single Furnace, A/C and/or Heat Pump License Number: H00169 ¦ Scope Item: furnaces / air handlers / RTUs
010-260025-00 | 010-T177-13800 | 2022-12-21 | MMLSM2250447 |  | 0 | MLS Scope: Replacement of a Single Furnace, A/C and/or Heat Pump License Number: H00150 ¦ Scope Item: furnaces / air handlers / RTUs
010-260026-00 | 010-T177-13900 | 2021-06-08 | MMLSR2121384 |  | 0 | MLS Scope: Replacement of a Single Furnace, A/C and/or Heat Pump License Number: H00543 ¦ Scope Item: air conditioning (including condensers, evaporators, compressors) License Number: H00543 ¦ Scope Item: furnaces / air handlers / RTUs
010-260027-00 | 010-T177-14000 | 2021-09-13 | MMLSR2136131 |  | 0 | MLS Scope: Replacement of a Single Furnace, A/C and/or Heat Pump License Number: H00543 ¦ Scope Item: air conditioning (including condensers, evaporators, compressors) License Number: H00543 ¦ Scope Item: furnaces / air handlers / RTUs
010-260027-00 | 010-T177-14000 | 2023-02-28 | PMLSR2309477 |  | 0 | MLS Scope: Water Heater Replacement
010-260028-00 | 010-T177-14100 | 2023-12-01 | MMLSM2350109 |  | 0 | MLS Scope: Replacement of a Single Furnace, A/C and/or Heat Pump License Number: H00359 ¦ Scope Item: furnaces / air handlers / RTUs
010-260029-00 | 010-T177-14200 | 2020-09-18 | MMLSR2019238 |  | 0 | MLS SCOPE: REPLACEMENT OF A SINGLE FURNACE, A/C AND/OR HEAT PUMP LICENSE NUMBER: H00846 ¦ SCOPE ITEM: FURNACES / AIR HANDLERS / RTUS
010-260031-00 | 010-T177-14400 | 2020-11-16 | MMLSM2023952 |  | 0 | MLS SCOPE: REPLACEMENT OF A SINGLE FURNACE LICENSE NUMBER: H00150 ¦ SCOPE ITEM: FURNACES / AIR HANDLERS / RTUS
010-260031-00 | 010-T177-14400 | 2022-10-04 | RSWDM2239857 |  | 36159 | REMOVAL OF EXISTING ROOFING TO DECK AND INSTALLATION OF NEW ASPHALT SHINGLE ROOFING, FELT, ICE GUARD, AND FLASHINGS ON AN EXISTING MULTI-FAMILY BUILDING PER OHIO BUILDING CODE SECTION 1507.2 AND MANUFACTURERS INSTALLATION INSTRUCTIONS. NO DRAWINGS OR SPE
010-260032-00 | 010-T008G-05900 | 2020-07-22 | MMLSM2014733 |  | 0 | MLS SCOPE: REPLACEMENT OF A SINGLE A/C UNIT OR HEAT PUMP LICENSE NUMBER: H00470 ¦ SCOPE ITEM: AIR CONDITIONING (INCLUDING CONDENSERS, EVAPORATORS, COMPRESSORS)
010-260032-00 | 010-T008G-05900 | 2023-02-06 | MMLSM2306527 |  | 0 | MLS Scope: Replacement of a Single Furnace License Number: H00855 ¦ Scope Item: furnaces / air handlers / RTUs
010-260039-00 | 010-T008G-05200 | 2024-08-06 | PMLSR2431747 |  | 0 | MLS Scope: Water Heater Replacement
010-260041-00 | 010-K006-04602 | 2024-02-09 | PMEPC2406664 |  | 0 | BUILDING PERMIT/PLAN REVIEW: NEWC2343328 COURTYARD A AND COURTYARD B STORM PIPING
010-260041-00 | 010-K006-04602 | 2024-02-06 | MMEPC2406071 |  | 0 | BUILDING PERMIT/PLAN REVIEW: NEWC2343328 TO RUN THE GAS LINES FOR THE COURTYARD FIRE PIT AND GRILLS LICENSE NUMBER: P00331 ¦ SCOPE ITEM: FUEL GAS OR LP GAS
010-260041-00 | 010-K006-04602 | 2024-02-09 | PMEPC2406664 |  | 0 | BUILDING PERMIT/PLAN REVIEW: NEWC2343328 COURTYARD A AND COURTYARD B STORM PIPING
010-260041-00 | 010-K006-04602 | 2024-02-06 | MMEPC2406071 |  | 0 | BUILDING PERMIT/PLAN REVIEW: NEWC2343328 TO RUN THE GAS LINES FOR THE COURTYARD FIRE PIT AND GRILLS LICENSE NUMBER: P00331 ¦ SCOPE ITEM: FUEL GAS OR LP GAS
010-260041-00 | 010-K006-04602 | 2024-08-13 | EMEPC2432769 |  | 0 | INSTALL 2 NEW CIRCUITS FROM SECOND FLOOR ELECTRICAL PANEL DRILL THROUGH UTILITY ROOM FLOOR DOWN TO FIRST FLOOR CEILING INSTALL CONDUIT BETWEEN FLOORS INSTALL ACCESS PANEL IF NEEDED IN CEILING ON FIRST FLOOR BRING NEW CIRCUIT OVER INTO CAMERA ROOM IN ORDE
010-260041-00 | 010-K006-04602 | 2024-01-15 | EMEPC2403556 |  | 0 | BUILDING PERMIT/PLAN REVIEW: NEWC2343328 REPLACE COURT YARD LIGHTS AND ADD NEW GFI RECEPTACLES FOR PAVILLION AND GRILL AREAS, NORTH AND SOUTH
010-260041-00 | 010-K006-04602 | 2025-01-31
010-260041-00 | 010-K006-04602 | 2024-01-15 | EMEPC2403556 |  | 0 | BUILDING PERMIT/PLAN REVIEW: NEWC2343328 REPLACE COURT YARD LIGHTS AND ADD NEW GFI RECEPTACLES FOR PAVILLION AND GRILL AREAS, NORTH AND SOUTH
010-260041-00 | 010-K006-04602 | 2024-08-13 | EMEPC2432769 |  | 0 | INSTALL 2 NEW CIRCUITS FROM SECOND FLOOR ELECTRICAL PANEL DRILL THROUGH UTILITY ROOM FLOOR DOWN TO FIRST FLOOR CEILING INSTALL CONDUIT BETWEEN FLOORS INSTALL ACCESS PANEL IF NEEDED IN CEILING ON FIRST FLOOR BRING NEW CIRCUIT OVER INTO CAMERA ROOM IN ORDE
010-260041-00 | 010-K006-04602 | 2022-02-22 | PMEPM2208216 |  | 0 | FIXTURE REPLACEMENT INCLUDING LAVATORIES AND KITCHENS INCLUDING FAUCETS, SINK BOWLS, LAV BOWLS AND GARBAGE DISPOSALS WHEN NEEDED. WATER CLOSETS TO BE RESET AND RECONNECTED AS NEEDED FOR FLOOR REPAIR/REPLACEMENT FOR 303 UNITS
010-260049-00 | 010-N042NNNB-0760 | 2024-06-26 | EMLSR2426341 |  | 0 | BUILDING PERMIT/PLAN REVIEW: PLEX2425405 MLS SCOPE: ELECTRIC FOR SOLAR PHOTOVOLTAIC (PV) SYSTEM
010-260051-00 | 010-N042NNNB-0740 | 2020-09-11 | RSWDR2004529 |  | 14403 | REMOVE EXISTING SHINGLE ROOF TO DECK AND REPLACE WITH NEW FELT UNDERLAYMENT, ICE BARRIER MEMBRANE AT EAVE, NECESSARY FLASHINGS, AND NEW ASPHALT SHINGLES. WORK TO COMPLY WITH RCO CHAPTER 9 & MANUFACTURE INSTALLATION INSTRUCTIONS.ROOF INFO: REMOVE AND REPL
010-260051-00 | 010-N042NNNB-0740 | 2021-11-23 | MMLSR2146403 |  | 0 | MLS SCOPE: REPLACEMENT OF A SINGLE FURNACE LICENSE NUMBER: H00855 ¦ SCOPE ITEM: FURNACES / AIR HANDLERS / RTUS
010-260053-00 | 010-N042NNNB-0720 | 2022-05-27 | RSWDR2221664 |  | 4264 | REMOVE EXISTING 0 WINDOW(S), 1 DOOR(S) AND REPLACE WITH NEW. WORK TO COMPLY WITH RCO 612, RCO 308, AND RCO 113.6.1 WITH A U VALUE OF 0.35 OR BETTER.
010-260053-00 | 010-N042NNNB-0720 | 2022-07-25 | RSWDR2229883 |  | 2691 | REMOVE EXISTING 6 WINDOW(S), 0 DOOR(S) AND REPLACE WITH NEW. WORK TO COMPLY WITH RCO 612, RCO 308, AND RCO 113.6.1 WITH A U VALUE OF 0.35 OR BETTER.
010-260053-00 | 010-N042NNNB-0720 | 2023-07-17 | RSWDR2329611 |  | 7420 | REMOVE EXISTING 13 WINDOW(S), 2 DOOR(S) AND REPLACE WITH NEW. WORK TO COMPLY WITH RCO 612, RCO 308, AND RCO 113.6.1 WITH A U VALUE OF 0.35 OR BETTER.
010-260053-00 | 010-N042NNNB-0720 | 2023-04-10 | MMLSR2314756 |  | 0 | MLS SCOPE: REPLACEMENT OF A SINGLE FURNACE, A/C AND/OR HEAT PUMP LICENSE NUMBER: H00169 ¦ SCOPE ITEM: AIR CONDITIONING (INCLUDING CONDENSERS, EVAPORATORS, COMPRESSORS)
010-260055-00 | 010-N042NNNB-0700 | 2022-03-22 | ALTR2211978 |  | 9474 | PLAN APPROVAL: FINAL REVIEWED FOR COMPLIANCE UNDER: 2019 RESIDENTIAL CODE OF OHIO USE/OCCUPANCY GROUP: 1, 2, 3 FAMILY DWELLING CONSTRUCTION TYPE: V-B DESCRIPTION OF WORK: ALTER A 1 STORY FRAMED, 1 FAMILY DWELLING BY INSTALLING 10 CARBON FIBER ST
010-260057-00 | 010-N042NNNB-0680 | 2023-03-03 | PMLSR2309843 |  | 0 | MLS SCOPE: WATER HEATER REPLACEMENT
010-260057-00 | 010-N042NNNB-0680 | 2023-03-03 | MMEPR2309881 |  | 0 | A/C AND FURNACE REPLACEMENT LICENSE NUMBER: H01072 ¦ SCOPE ITEM: FURNACES / AIR HANDLERS / RTUS
010-260059-00 | 010-N042NNNB-0660 | 2021-07-06 | RSWDR2125824 |  | 4373 | Remove existing 3 window(s), 0 door(s) and replace with new. Work to comply with RCO 612, RCO 308, and RCO 113.6.1 with a U Value of 0.35 or Better.
010-260064-00 | 010-N042NNNB-0600 | 2023-05-01 | MMLSR2317882 |  | 0 | MLS Scope: Replacement of a Single Furnace, A/C and/or Heat Pump License Number: H00855 ¦ Scope Item: air conditioning (including condensers, evaporators, compressors) License Number: H00855 ¦ Scope Item: furnaces / air handlers / RTUs
010-260066-00 | 010-N042NNNB-0580 | 2019-12-02 | MMLSR1924804 |  | 0 | MLS SCOPE: REPLACEMENT OF A SINGLE FURNACE, A/C AND/OR HEAT PUMP LICENSE NUMBER: H00406 ¦ SCOPE ITEM: FURNACES / AIR HANDLERS / RTUS
010-260067-00 | 010-N042NNNB-0570 | 2019-05-15 | PMLSR1909180 |  | 0 | Water Heater Replacement
010-260067-00 | 010-N042NNNB-0570 | 2024-08-23 | MMLSR2434562 |  | 0 | MLS SCOPE: REPLACEMENT OF A SINGLE FURNACE, A/C AND/OR HEAT PUMP LICENSE NUMBER: H00359 ¦ SCOPE ITEM: FURNACES / AIR HANDLERS / RTUS
010-260073-00 | 010-M060BBA-13000 | 2023-11-20 | RSWDR2348936 |  | 27551 | REMOVE EXISTING SHINGLE ROOF TO DECK AND REPLACE WITH NEW FELT UNDERLAYMENT, ICE BARRIER MEMBRANE AT EAVE, NECESSARY FLASHINGS, AND NEW ASPHALT SHINGLES. WORK TO COMPLY WITH RCO CHAPTER 9 & MANUFACTURE INSTALLATION INSTRUCTIONS.ROOF INFO: REMOVE AND REPL
010-260074-00 | 010-M060BBA-13100 | 2023-10-16 | RSWDR2344030 |  | 33987 | REMOVE EXISTING SHINGLE ROOF TO DECK AND REPLACE WITH NEW FELT UNDERLAYMENT, ICE BARRIER MEMBRANE AT EAVE, NECESSARY FLASHINGS, AND NEW ASPHALT SHINGLES. WORK TO COMPLY WITH RCO CHAPTER 9 & MANUFACTURE INSTALLATION INSTRUCTIONS.ROOF INFO: REMOVE AND REPL
010-260074-00 | 010-M060BBA-13100 | 2023-05-22 | MMLSR2321031 |  | 0 | MLS SCOPE: REPLACEMENT OF A SINGLE FURNACE, A/C AND/OR HEAT PUMP LICENSE NUMBER: H00425 ¦ SCOPE ITEM: AIR CONDITIONING (INCLUDING CONDENSERS, EVAPORATORS, COMPRESSORS)
010-260075-00 | 010-M060BBA-13200 | 2023-10-16 | RSWDR2344017 |  | 24000 | Remove existing shingle roof to deck and replace with new felt underlayment, ice barrier membrane at eave, necessary flashings, and new asphalt shingles. Work to comply with RCO chapter 9 & Manufacture installation instructions.Roof Info: Remove and repl
010-260077-00 | 010-M060BBA-13400 | 2019-09-18 | MMLSR1918847 |  | 0 | MLS SCOPE: REPLACEMENT OF A SINGLE FURNACE LICENSE NUMBER: H00846 ¦ SCOPE ITEM: FURNACES / AIR HANDLERS / RTUS
010-260081-00 | 010-M060BBA-13800 | 2019-05-09 | MMEPR1908763 |  | 0 | REPLACE 3.0 TON AIR CONDITIONER, & INDOOR COIL LICENSE NUMBER: H00267 ¦ SCOPE ITEM: AIR CONDITIONING (INCLUDING CONDENSERS, EVAPORATORS, COMPRESSORS)
010-260083-00 | 010-M060BBA-14000 | 2023-09-13 | MMLSR2339029 |  | 0 | MLS Scope: Replacement of a Single Furnace License Number: H00020 ¦ Scope Item: furnaces / air handlers / RTUs
010-260087-00 | 010-M060BBA-14400 | 2024-08-06 | MMLSR2431324 |  | 0 | MLS SCOPE: REPLACEMENT OF A SINGLE A/C UNIT OR HEAT PUMP LICENSE NUMBER: H00846 ¦ SCOPE ITEM: FURNACES / AIR HANDLERS / RTUS
010-260093-00 | 010-M060BBA-15000 | 2024-04-09 | PMLSR2414587 |  | 0 | MLS SCOPE: WATER HEATER REPLACEMENT
010-260094-00 | 010-M060BBA-15200 | 2024-05-08 | MMLSR2418745 |  | 0 | MLS SCOPE: REPLACEMENT OF A SINGLE A/C UNIT OR HEAT PUMP LICENSE NUMBER: H00846 ¦ SCOPE ITEM: FURNACES / AIR HANDLERS / RTUS
010-260097-00 | 010-M060BBA-15500 | 2024-11-07 | ALTR2444513 |  | 15000 | REVIEWED FOR COMPLIANCE UNDER: 2019 RESIDENTIAL CODE OF OHIO USE/OCCUPANCY GROUP: 1, 2, 3 FAMILY DWELLING CONSTRUCTION TYPE: V-B DESCRIPTION OF WORK: ALTER A 2 STORY FRAMED, 1 FAMILY DWELLING BY INSTALLING AND FRAMING IN NEW CABINETS AND FIREPLACE
010-260097-00 | 010-M060BBA-15500 | 2020-09-04 | MMLSR2018318 |  | 0 | MLS SCOPE: REPLACEMENT OF A SINGLE FURNACE, A/C AND/OR HEAT PUMP LICENSE NUMBER: H00169 ¦ SCOPE ITEM: FURNACES / AIR HANDLERS / RTUS
010-260098-00 | 010-M060BBA-15600 | 2024-10-22 | RSWDR2442490 |  | 34506 | Remove existing shingle roof to deck and replace with new felt underlayment, ice barrier membrane at eave, necessary flashings, and new asphalt shingles. Work to comply with RCO chapter 9 & Manufacture installation instructions.Roof Info: Remove and Repl
010-260099-00 | 010-M060BBA-15700 | 2019-01-01 |  | REVI
010-260103-00 | 010-O042F-00105 | 2020-01-01 |  |  |  | SPL_NWP_VD
010-260106-00 | 010-O004J-01602 | 2021-04-14 | MMLSR2114073 |  | 0 | MLS Scope: Replacement of a Single Furnace, A/C and/or Heat Pump License Number: H00140 ¦ Scope Item: furnaces / air handlers / RTUs
010-260106-00 | 010-O004J-01602 | 2019-04-12 | PMLSR1906885 |  | 0 | MLS Scope: Water Heater Replacement
010-260108-00 | 010-T169C-00100 | 2019-05-28 | RSWDM1905207 |  | 21936 | ALTER EXISTING APARTMENT BUILDING TO INSTALL NEW ASPHALT SHINGLE ROOF OVER EXISTING DECK. TWO ASPHALT SHINGLE ROOFS MAXIMUM PERMITTED PER OBC 1507.3 WORJK TO COMPLY WITH 1507.2 AND OBC 1505.1. - 5 UNITS
010-260108-00 | 010-T169C-00100 | 2022-06-15 | MMLSR2224268 |  | 0 | MLS SCOPE: REPLACEMENT OF A SINGLE FURNACE, A/C AND/OR HEAT PUMP LICENSE NUMBER: H00855 ¦ SCOPE ITEM: AIR CONDITIONING (INCLUDING CONDENSERS, EVAPORATORS, COMPRESSORS) LICENSE NUMBER: H00855 ¦ SCOPE ITEM: FURNACES / AIR HANDLERS / RTUS
010-260108-00 | 010-T169C-00100 | 2022-01-05 | PMLSR2202301 |  | 0 | MLS SCOPE: WATER HEATER REPLACEMENT
010-260110-00 | 010-T169C-00300 | 2023-03-02 | PMLSR2309716 |  | 0 | MLS Scope: Water Heater Replacement
010-260113-00 | 010-T169C-00600 | 2023-10-16 | RSWDR2343857 |  | 3544 | Remove existing 3 window(s), 0 door(s) and replace with new. Work to comply with RCO 612, RCO 308, and RCO 113.6.1 with a U Value of 0.35 or Better.
010-260113-00 | 010-T169C-00600 | 2024-05-14 | RSWDR2419499 |  | 1249 | Remove existing 1 window(s), 0 door(s) and replace with new. Work to comply with RCO 612, RCO 308, and RCO 113.6.1 with a U Value of 0.35 or Better.
010-260113-00 | 010-T169C-00600 | 2023-12-05 | EMEPM2350529 |  | 0 | Building Permit/Plan Review: ALTM2343983 ROUGH/FINSH WIRE PER PLANS
010-260113-00 | 010-T169C-00600 | 2019-05-28 | RSWDM1905209 |  | 21936 | ALTER EXISTING APARTMENT BUILDING TO INSTALL NEW ASPHALT SHINGLE ROOF OVER EXISTING DECK. TWO ASPHALT SHINGLE ROOFS MAXIMUM PERMITTED PER OBC 1507.3 WORJK TO COMPLY WITH 1507.2 AND OBC 1505.1. - 5 UNITS
010-260115-00 | 010-T169C-00800 | 2020-08-25 | RSWDR2004181 |  | 5391 | REMOVE EXISTING 3 WINDOW(S), 0 DOOR(S) AND REPLACE WITH NEW. WORK TO COMPLY WITH RCO 612, RCO 308, AND RCO 113.6.1 WITH A U VALUE OF 0.35 OR BETTER.
010-260118-00 | 010-T169C-01100 | 2019-05-28 | RSWDM1905205 |  | 212936 | ALTER EXISTING APARTMENT BUILDING TO INSTALL NEW ASPHALT SHINGLE ROOF OVER EXISTING DECK. TWO ASPHALT SHINGLE ROOFS MAXIMUM PERMITTED PER OBC 1507.3 WORK TO COMPLY WITH 1507.2 AND OBC 1505.1. . - 5 UNITS
010-260123-00 | 010-T169C-01600 | 2019-05-28 | RSWDM1905206 |  | 21936 | ALTER EXISTING APARTMENT BUILDING TO INSTALL NEW ASPHALT SHINGLE ROOF OVER EXISTING DECK. TWO ASPHALT SHINGLE ROOFS MAXIMUM PERMITTED PER OBC 1507.3 WORK TO COMPLY WITH 1507.2 AND OBC 1505.1. . - 5 UNITS
010-260124-00 | 010-T169C-01700 | 2019-06-19 | PMLSM1911776 |  | 0 | MLS SCOPE: WATER HEATER REPLACEMENT
010-260125-00 | 010-T169C-01800 | 2022-12-15 | MMLSR2249823 |  | 0 | MLS Scope: Replacement of a Single Furnace License Number: H00855 ¦ Scope Item: furnaces / air handlers / RTUs
010-260127-00 | 010-T169C-02000 | 2022-07-22 | MMLSR2229642 |  | 0 | MLS SCOPE: REPLACEMENT OF A SINGLE FURNACE, A/C AND/OR HEAT PUMP LICENSE NUMBER: H00855 ¦ SCOPE ITEM: AIR CONDITIONING (INCLUDING CONDENSERS, EVAPORATORS, COMPRESSORS) LICENSE NUMBER: H00855 ¦ SCOPE ITEM: FURNACES / AIR HANDLERS / RTUS
010-260194-00 | 010-N039GH-05200 | 2022-04-20 | DECKR2216153 |  | 6151 | PLAN APPROVAL: FINAL REVIEWED FOR COMPLIANCE UNDER: 2019 RESIDENTIAL CODE OF OHIO USE/OCCUPANCY GROUP: 1, 2, 3 FAMILY DWELLING CONSTRUCTION TYPE: V-B DESCRIPTION OF WORK: ALTER A 2 STORY FRAMED, 1 FAMILY DWELLING BY BUILDING A 13’X16’ FREE STAND
010-260197-00 | 010-N039GH-05500 | 2022-11-23 | RSWDR2246929 |  | 15392 | REMOVE EXISTING SHINGLE ROOF TO DECK AND REPLACE WITH NEW FELT UNDERLAYMENT, ICE BARRIER MEMBRANE AT EAVE, NECESSARY FLASHINGS, AND NEW ASPHALT SHINGLES. WORK TO COMPLY WITH RCO CHAPTER 9 & MANUFACTURE INSTALLATION INSTRUCTIONS.ROOF INFO: TEAR OFF AND RE
010-260197-00 | 010-N039GH-05500 | 2022-12-13 | EMLSR2249460 |  | 0 | BUILDING PERMIT/PLAN REVIEW: PLRE2248265 MLS SCOPE: ELECTRIC FOR SOLAR PHOTOVOLTAIC (PV) SYSTEM
010-260197-00 | 010-N039GH-05500 | 2022-10-28 | EMLSR2243540 |  | 0 | BUILDING PERMIT/PLAN REVIEW: PLEX2236477 MLS SCOPE: ELECTRIC FOR SOLAR PHOTOVOLTAIC (PV) SYSTEM
010-260202-00 | 010-N039GH-06000 | 2019-01-22 | MMLSR1901345 |  | 0 | MLS Scope: Replacement of a Single Furnace License Number: H00425 ¦ Scope Item: furnaces / air handlers / RTUs
010-260205-00 | 010-N039GH-06300 | 2022-09-26 | RSWDR2238661 |  | 8126 | REMOVE EXISTING SHINGLE ROOF TO DECK AND REPLACE WITH NEW FELT UNDERLAYMENT, ICE BARRIER MEMBRANE AT EAVE, NECESSARY FLASHINGS, AND NEW ASPHALT SHINGLES. WORK TO COMPLY WITH RCO CHAPTER 9 & MANUFACTURE INSTALLATION INSTRUCTIONS.ROOF INFO: SHINGLE TEAR OF
010-260205-00 | 010-N039GH-06300 | 2022-01-05 | PMEPR2202406 |  | 0 | REPLACE EXISTING TUB WITH ACRYLIC SHOWER BASE AND WALL SURROUND, REPLACE EXISTING VALVE FIXTURE (CONNECT TO EXISTING DRAIN AND EXISTING SUPPLY LINES).
010-260205-00 | 010-N039GH-06300 | 2022-11-04 | MMLSR2244537 |  | 0 | MLS Scope: Replacement of a Single Furnace, A/C and/or Heat Pump License Number: H00063 ¦ Scope Item: furnaces / air handlers / RTUs License Number: H00063 ¦ Scope Item: air conditioning (including condensers, evaporators, compressors)
010-260206-00 | 010-N039GH-06400 | 2019-11-20 | RSWDR1905951 |  | 14776 | REMOVE EXISTING EXTERIOR WALL COVERING SYSTEM AND REPLACE WITH NEW EXTERIOR SIDING OVER AN APPROVED WATER-RESISTIVE BARRIER. WORK TO COMPLY WITH RCO 703.SIDING INFO: TEAR OFF SIDING AND RE SIDE HOUSE AND GARAGE - LIKE FOR LIKE
010-260206-00 | 010-N039GH-06400 | 2019-09-03 | RSWDR1904433 |  | 1995 | REMOVE EXISTING SHINGLE ROOF TO DECK AND REPLACE WITH NEW FELT UNDERLAYMENT, ICE BARRIER MEMBRANE AT EAVE, NECESSARY FLASHINGS, AND NEW ASPHALT SHINGLES. WORK TO COMPLY WITH RCO CHAPTER 9 & MANUFACTURE INSTALLATION INSTRUCTIONS.ROOF INFO: FRONT ELEVATION
010-260206-00 | 010-N039GH-06400 | 2024-10-28 | MMLSR2443052 |  | 0 | null MLS Scope: Replacement of a Single A/C Unit or Heat Pump License Number: H00056 ¦ Scope Item: air conditioning (including condensers, evaporators, compressors)
010-260210-00 | 010-N039GH-06800 | 2023-10-10 | PMLSR2342946 |  | 0 | MLS SCOPE: WATER HEATER REPLACEMENT
010-260210-00 | 010-N039GH-06800 | 2022-09-14 | RSWDR2237021 |  | 23000 | REMOVE EXISTING EXTERIOR WALL COVERING SYSTEM AND REPLACE WITH NEW EXTERIOR SIDING OVER AN APPROVED WATER-RESISTIVE BARRIER. WORK TO COMPLY WITH RCO 703.
010-260210-00 | 010-N039GH-06800 | 2022-11-03 | RSWDR2244328 |  | 11611 | REMOVE EXISTING EXTERIOR WALL COVERING SYSTEM AND REPLACE WITH NEW EXTERIOR SIDING OVER AN APPROVED WATER-RESISTIVE BARRIER. WORK TO COMPLY WITH RCO 703.
010-260211-00 | 010-N039GH-06900 | 2021-08-17 | MMLSR2132388 |  | 0 | null MLS Scope: Replacement of a Single A/C Unit or Heat Pump License Number: H00286 ¦ Scope Item: air conditioning (including condensers, evaporators, compressors)
010-260214-00 | 010-N039GH-07200 | 2023-08-22 | MMLSR2335608 |  | 0 | MLS Scope: Replacement of a Single A/C Unit or Heat Pump License Number: H00286 ¦ Scope Item: air conditioning (including condensers, evaporators, compressors)
010-260216-00 | 010-N039GH-07400 | 2023-07-20 | MMLSR2330144 |  | 0 | MLS Scope: Replacement of a Single Furnace, A/C and/or Heat Pump License Number: H01006 ¦ Scope Item: air conditioning (including condensers, evaporators, compressors)
010-260217-00 | 010-N039GH-07500 | 2024-03-04 | MMLSR2409734 |  | 0 | MLS SCOPE: REPLACEMENT OF A SINGLE FURNACE, A/C AND/OR HEAT PUMP LICENSE NUMBER: H00855 ¦ SCOPE ITEM: AIR CONDITIONING (INCLUDING CONDENSERS, EVAPORATORS, COMPRESSORS) LICENSE NUMBER: H00855 ¦ SCOPE ITEM: FURNACES / AIR HANDLERS / RTUS
010-260220-00 | 010-N039GH-07800 | 2021-09-17 | MMLSR2137013 |  | 0 | MLS Scope: Replacement of a Single A/C Unit or Heat Pump License Number: H00169 ¦ Scope Item: air conditioning (including condensers, evaporators, compressors)
010-260220-00 | 010-N039GH-07800 | 2022-01-10 | MMLSR2202789 |  | 0 | MLS SCOPE: REPLACEMENT OF A SINGLE FURNACE LICENSE NUMBER: H00169 ¦ SCOPE ITEM: FURNACES / AIR HANDLERS / RTUS
010-260222-00 | 010-N039GH-08000 | 2020-11-05 | MMLSR2023228 |  | 0 | MLS SCOPE: REPLACEMENT OF A SINGLE FURNACE, A/C AND/OR HEAT PUMP LICENSE NUMBER: H00287 ¦ SCOPE ITEM: AIR CONDITIONING (INCLUDING CONDENSERS, EVAPORATORS, COMPRESSORS)
010-260229-00 | 010-N039GH-10000 | 2024-05-01 | EMLSR2417722 |  | 0 | Building Permit/Plan Review: PLEX2415859 MLS Scope: Electric for Solar Photovoltaic (PV) System
010-260230-00 | 010-N039GH-09900 | 2024-05-01 | EMLSR2417723 |  | 0 | Building Permit/Plan Review: PLEX2415861 MLS Scope: Electric for Solar Photovoltaic (PV) System
010-260230-00 | 010-N039GH-09900 | 2021-07-08 | RSWDR2126243 |  | 8391 | Remove existing shingle roof to deck and replace with new felt underlayment, ice barrier membrane at eave, necessary flashings, and new asphalt shingles. Work to comply with RCO chapter 9 & Manufacture installation instructions.
010-260233-00 | 010-N039GH-09600 | 2021-08-24 | PMLSR2133453 |  | 0 | MLS Scope: Water Heater Replacement
010-260235-00 | 010-N039GH-09400 | 2024-04-03 | RSWDR2413978 |  | 17500 | Remove existing shingle roof to deck and replace with new felt underlayment, ice barrier membrane at eave, necessary flashings, and new asphalt shingles. Work to comply with RCO chapter 9 & Manufacture installation instructions.
010-260236-00 | 010-N039GH-09300 | 2024-08-19 | RSWDR2433797 |  | 10000 | Remove existing shingle roof to deck and replace with new felt underlayment, ice barrier membrane at eave, necessary flashings, and new asphalt shingles. Work to comply with RCO chapter 9 & Manufacture installation instructions.
010-260237-00 | 010-N039GH-09200 | 2021-01-04 | MMLSR2100029 |  | 0 | MLS Scope: Replacement of a Single Furnace License Number: H00855 ¦ Scope Item: furnaces / air handlers / RTUs
010-260240-00 | 010-N039GH-08900 | 2023-02-16 | RSWDR2307830 |  | 9033 | Remove existing shingle roof to deck and replace with new felt underlayment, ice barrier membrane at eave, necessary flashings, and new asphalt shingles. Work to comply with RCO chapter 9 & Manufacture installation instructions.
010-260243-00 | 010-N039GH-08600 | 2023-07-20 | MMLSR2330308 |  | 0 | MLS SCOPE: REPLACEMENT OF A SINGLE A/C UNIT OR HEAT PUMP LICENSE NUMBER: H00286 ¦ SCOPE ITEM: AIR CONDITIONING (INCLUDING CONDENSERS, EVAPORATORS, COMPRESSORS)
010-260243-00 | 010-N039GH-08600 | 2023-03-30 | MMLSR2313440 |  | 0 | MLS SCOPE: REPLACEMENT OF A SINGLE FURNACE LICENSE NUMBER: H00286 ¦ SCOPE ITEM: FURNACES / AIR HANDLERS / RTUS
010-260246-00 | 010-M073B-28400 | 2021-04-08 | RSWDR2112558 |  | 8748 | Remove existing shingle roof to deck and replace with new felt underlayment, ice barrier membrane at eave, necessary flashings, and new asphalt shingles. Work to comply with RCO chapter 9 & Manufacture installation instructions.Roof Info: Shingle tearoff
010-260246-00 | 010-M073B-28400 | 2023-10-25 | RSWDR2345334 |  | 9200 | Remove existing 10 window(s), 0 door(s) and replace with new. Work to comply with RCO 612, RCO 308, and RCO 113.6.1 with a U Value of 0.35 or Better.
010-260246-00 | 010-M073B-28400 | 2024-04-09 | PMLSR2414665 |  | 0 | MLS SCOPE: WATER HEATER REPLACEMENT
010-260247-00 | 010-M073B-28300 | 2023-07-20 | EMLSR2330220 |  | 0 | Building Permit/Plan Review: PLEX2324030 MLS Scope: Electric for Solar Photovoltaic (PV) System
010-260247-00 | 010-M073B-28300 | 2021-06-04 | RSWDR2120916 |  | 6500 | Remove existing shingle roof to deck and replace with new felt underlayment, ice barrier membrane at eave, necessary flashings, and new asphalt shingles. Work to comply with RCO chapter 9 & Manufacture installation instructions.
010-260249-00 | 010-M073B-28100 | 2023-04-18 | MMLSR2315961 |  | 0 | MLS Scope: Replacement of a Single Furnace, A/C and/or Heat Pump License Number: H00425 ¦ Scope Item: air conditioning (including condensers, evaporators, compressors)
010-260252-00 | 010-M073B-27800 | 2021-09-13 | MMLSR2136042 |  | 0 | MLS Scope: Replacement of a Single Furnace, A/C and/or Heat Pump License Number: H00169 ¦ Scope Item: air conditioning (including condensers, evaporators, compressors)
010-260255-00 | 010-M073B-27500 | 2020-05-01 | MMLSR2008286 |  | 0 | MLS SCOPE: REPLACEMENT OF A SINGLE FURNACE, A/C AND/OR HEAT PUMP LICENSE NUMBER: H00855 ¦ SCOPE ITEM: AIR CONDITIONING (INCLUDING CONDENSERS, EVAPORATORS, COMPRESSORS) LICENSE NUMBER: H00855 ¦ SCOPE ITEM: FURNACES / AIR HANDLERS / RTUS
010-260256-00 | 010-M073B-27400 | 2020-08-18 | RSWDR2004000 |  | 5182 | REMOVE EXISTING 7 WINDOW(S), 0 DOOR(S) AND REPLACE WITH NEW. WORK TO COMPLY WITH RCO 612, RCO 308, AND RCO 113.6.1 WITH A U VALUE OF 0.35 OR BETTER.
010-260259-00 | 010-M073B-23700 | 2023-08-21 | EMEPR2335540 |  | 0 | Building Permit/Plan Review: PLEX2334461 Residential photovoltaic, roof mounted solar installation
010-260262-00 | 010-M073B-23400 | 2021-03-25 | EMLSR2110674 |  | 0 | Building Permit/Plan Review: PLEX2108774 MLS Scope: Electric for Solar Photovoltaic (PV) System
010-260262-00 | 010-M073B-23400 | 2023-03-06 | MMLSR2310134 |  | 0 | MLS Scope: Replacement of a Single Furnace, A/C and/or Heat Pump License Number: H01163 ¦ Scope Item: furnaces / air handlers / RTUs
010-260263-00 | 010-M073B-23300 | 2019-07-30 | MMLSR1915008 |  | 0 | Replacement of a Single Furnace, A/C and/or Heat Pump License Number: H00711
010-260265-00 | 010-M073B-23100 | 2021-05-19 | MMLSR2118344 |  | 0 | MLS Scope: Replacement of a Single Furnace, A/C and/or Heat Pump License Number: H00425 ¦ Scope Item: air conditioning (including condensers, evaporators, compressors)
010-260266-00 | 010-M073B-23000 | 2020-10-18 | EMLSR2021767 |  | 0 | BUILDING PERMIT/PLAN REVIEW: PLEX2007293 MLS SCOPE: ELECTRIC FOR SOLAR PHOTOVOLTAIC (PV) SYSTEM
010-260270-00 | 010-M073B-22600 | 2023-01-20 | PMLSR2304376 |  | 0 | MLS Scope: Water Heater Replacement
010-260275-00 | 010-M073B-22100 | 2023-05-10 | PMEPR2319367 |  | 0 | » WEST SHORE HOME EMPLOYEES CONDUCT AN INSPECTION FOR ANY VISIBLE SIGNS OF STRUCTURAL DAMAGE AND TEST THE DRAIN TO ENSURE PROPER FLOW. SPECIFIC MATERIALS ARE ORDERED BASED ON THE RESULTS OF THE INSPECTION. » WEST SHORE HOME (WSH) REMOVES THE EXISTING BA
010-260277-00 | 010-M073B-21900 | 2023-04-28 | RSWDR2317681 |  | 9600 | Remove existing shingle roof to deck and replace with new felt underlayment, ice barrier membrane at eave, necessary flashings, and new asphalt shingles. Work to comply with RCO chapter 9 & Manufacture installation instructions.Roof Info: SHINGLE TEAR OF
010-260277-00 | 010-M073B-21900 | 2021-08-20 | MMLSR2132952 |  | 0 | MLS Scope: Replacement of a Single A/C Unit or Heat Pump License Number: H00300 ¦ Scope Item: air conditioning (including condensers, evaporators, compressors)
010-260277-00 | 010-M073B-21900 | 2021-02-11 | MMLSR2105080 |  | 0 | MLS Scope: Replacement of a Single Furnace License Number: H00300 ¦ Scope Item: furnaces / air handlers / RTUs
010-260281-00 | 010-M073B-21500 | 2023-01-26 | ADDR2305159 |  | 65000 | PLAN APPROVAL: FINAL REVIEWED FOR COMPLIANCE UNDER: 2019 RESIDENTIAL CODE OF OHIO USE/OCCUPANCY GROUP: 1, 2, 3 FAMILY DWELLING CONSTRUCTION TYPE: V-B DESCRIPTION OF WORK: ALTER A 1 FAMILY DWELLING BY BUILDING A 14’X 12’ THREE SEASON ROOM ON A NE
010-260281-00 | 010-M073B-21500 | 2023-04-12 | EMEPR2315230 |  | 0 | BUILDING PERMIT/PLAN REVIEW: ADDR2305159 WIRE SUMMER ROOM
010-260281-00 | 010-M073B-21500 | 2023-05-04 | EMEPR2318529 |  | 0 | STATUS CHANGE: 5/17/2023 - REFER TO EMEPR2315230 BUILDING PERMIT/PLAN REVIEW: ADDR2305159 WIRE SUMMER ROOM
010-260281-00 | 010-M073B-21500 | 2023-11-01 | RSWDR2346335 |  | 9939 | REMOVE EXISTING 11 WINDOW(S), 0 DOOR(S) AND REPLACE WITH NEW. WORK TO COMPLY WITH RCO 612, RCO 308, AND RCO 113.6.1 WITH A U VALUE OF 0.35 OR BETTER.
010-260282-00 | 010-M073B-21400 | 2024-04-11 | RSWDR2414925 |  | 13366 | REMOVE EXISTING SHINGLE ROOF TO DECK AND REPLACE WITH NEW FELT UNDERLAYMENT, ICE BARRIER MEMBRANE AT EAVE, NECESSARY FLASHINGS, AND NEW ASPHALT SHINGLES. WORK TO COMPLY WITH RCO CHAPTER 9 & MANUFACTURE INSTALLATION INSTRUCTIONS.
010-260282-00 | 010-M073B-21400 | 2024-04-10 | EMEPR2414843 |  | 0 | BUILDING PERMIT/PLAN REVIEW: PLEX2414447 RESIDENTIAL ROOF MOUNTED PV SOLAR PANEL INSTALL.
010-260282-00 | 010-M073B-21400 | 2022-06-10 | RSWDR2223588 |  | 2314 | REMOVE EXISTING 1 WINDOW(S), 0 DOOR(S) AND REPLACE WITH NEW. WORK TO COMPLY WITH RCO 612, RCO 308, AND RCO 113.6.1 WITH A U VALUE OF 0.35 OR BETTER.
010-260284-00 | 010-M073B-21200 | 2022-06-07 | MMLSR2222919 |  | 0 | MLS SCOPE: REPLACEMENT OF A SINGLE A/C UNIT OR HEAT PUMP LICENSE NUMBER: H00300 ¦ SCOPE ITEM: AIR CONDITIONING (INCLUDING CONDENSERS, EVAPORATORS, COMPRESSORS)
010-260285-00 | 010-M073B-21100 | 2020-06-18 | PMLSR2011878 |  | 0 | MLS SCOPE: WATER HEATER REPLACEMENT
010-260286-00 | 010-M073B-21000 | 2020-07-01 | DECKR2005865 |  | 7510 | PLAN APPROVAL: FINAL REVIEWED FOR COMPLIANCE UNDER: 2019 RESIDENTIAL CODE OF OHIO USE/OCCUPANCY GROUP: 1, 2, 3 FAMILY DWELLING CONSTRUCTION TYPE: V-B DESCRIPTION OF WORK: ALTER A 2 STORY FRAMED, 1 FAMILY DWELLING BY BUILDING A 20’X24’ FREE STAND
010-260286-00 | 010-M073B-21000 | 2020-04-07 | EMLSR2006861 |  | 0 | BUILDING PERMIT/PLAN REVIEW: PLEX2000611 MLS SCOPE: ELECTRIC FOR SOLAR PHOTOVOLTAIC (PV) SYSTEM
010-260286-00 | 010-M073B-21000 | 2024-01-29 | PMLSR2405072 |  | 0 | MLS SCOPE: WATER HEATER REPLACEMENT
010-260288-00 | 010-M073B-20900 | 2024-05-31 | MMLSR2422199 |  | 0 | MLS SCOPE: REPLACEMENT OF A SINGLE A/C UNIT OR HEAT PUMP LICENSE NUMBER: H00855 ¦ SCOPE ITEM: AIR CONDITIONING (INCLUDING CONDENSERS, EVAPORATORS, COMPRESSORS) LICENSE NUMBER: H00855 ¦ SCOPE ITEM: FURNACES / AIR HANDLERS / RTUS
010-260302-00 | 010-M073B-32000 | 2020-12-09 | MMLSR2025605 |  | 0 | MLS Scope: Replacement of a Single Furnace License Number: H00610 ¦ Scope Item: furnaces / air handlers / RTUs
010-260304-00 | 010-M073B-31800 | 2023-08-22 | DMGR2335681 |  | 22543 | PLAN APPROVAL: FINAL REVIEWED FOR COMPLIANCE UNDER: 2019 RESIDENTIAL CODE OF OHIO DESCRIPTION OF WORK: REPAIR VEHICLE IMPACT DAMAGE TO A SINGLE FAMILY RESIDENCE ATTACHED GARAGE. SCOPE OF WORK INCLUDES REMOVING AND REPLACING DAMAGED FRAMING, SIDING,
010-260305-00 | 010-M073B-31700 | 2024-10-18 | PMLSR2441906 |  | 0 | MLS Scope: Gas Water Heater Replacement
010-260305-00 | 010-M073B-31700 | 2024-10-18 | MMLSR2441903 |  | 0 | MLS Scope: Replacement of a Single Furnace, A/C and/or Heat Pump License Number: H00855 ¦ Scope Item: air conditioning (including condensers, evaporators, compressors) License Number: H00855 ¦ Scope Item: furnaces / air handlers / RTUs
010-260306-00 | 010-M073B-31600 | 2022-04-18 | RSWDR2215866 |  | 10000 | REMOVE EXISTING SHINGLE ROOF TO DECK AND REPLACE WITH NEW FELT UNDERLAYMENT, ICE BARRIER MEMBRANE AT EAVE, NECESSARY FLASHINGS, AND NEW ASPHALT SHINGLES. WORK TO COMPLY WITH RCO CHAPTER 9 & MANUFACTURE INSTALLATION INSTRUCTIONS.
010-260316-00 | 010-M073B-30500 | 2023-07-26 | PMLSR2331171 |  | 0 | WATER HEATER REPLACEMENT
010-260316-00 | 010-M073B-30500 | 2022-12-29 | MMLSR2251274 |  | 0 | MLS SCOPE: REPLACEMENT OF A SINGLE FURNACE, A/C AND/OR HEAT PUMP LICENSE NUMBER: H00855 ¦ SCOPE ITEM: AIR CONDITIONING (INCLUDING CONDENSERS, EVAPORATORS, COMPRESSORS) LICENSE NUMBER: H00855 ¦ SCOPE ITEM: FURNACES / AIR HANDLERS / RTUS
010-260316-00 | 010-M073B-30500 | 2020-10-02 | DECKR2009428 |  | 6000 | PLAN APPROVAL: FINAL REVIEWED FOR COMPLIANCE UNDER: 2019 RESIDENTIAL CODE OF OHIO USE/OCCUPANCY GROUP: 1, 2, 3 FAMILY DWELLING CONSTRUCTION TYPE: V-B DESCRIPTION OF WORK: ALTER A 1 FAMILY DWELLING BY BUILDING A 160 SF ATTACHED DECK ON THE REAR O
010-260316-00 | 010-M073B-30500 | 2023-01-03 | MMLSR2302110 |  | 0 | 2/1/23 - THIS PERMIT CLOSED - DUPLICATE OF #MMLSR2251274 - DBAXTER-DANIEL MLS SCOPE: REPLACEMENT OF A SINGLE FURNACE, A/C AND/OR HEAT PUMP LICENSE NUMBER: H00855 ¦ SCOPE ITEM: AIR CONDITIONING (INCLUDING CONDENSERS, EVAPORATORS, COMPRESSORS) LICEN
010-260318-00 | 010-M073B-30300 | 2020-04-02 | MMLSR2006587 |  | 0 | MLS SCOPE: REPLACEMENT OF A SINGLE A/C UNIT OR HEAT PUMP LICENSE NUMBER: H00425 ¦ SCOPE ITEM: AIR CONDITIONING (INCLUDING CONDENSERS, EVAPORATORS, COMPRESSORS)
010-260320-00 | 010-M073B-30100 | 2020-10-13 | MMLSR2021213 |  | 0 | MLS SCOPE: REPLACEMENT OF A SINGLE FURNACE, A/C AND/OR HEAT PUMP LICENSE NUMBER: H00855 ¦ SCOPE ITEM: AIR CONDITIONING (INCLUDING CONDENSERS, EVAPORATORS, COMPRESSORS) LICENSE NUMBER: H00855 ¦ SCOPE ITEM: FURNACES / AIR HANDLERS / RTUS
010-260322-00 | 010-M073B-29900 | 2019-07-09 | MMLSR1913134 |  | 0 | MLS Scope: Replacement of a Single Furnace, A/C and/or Heat Pump License Number: H00425 ¦ Scope Item: furnaces / air handlers / RTUs
010-260323-00 | 010-M073B-29800 | 2023-10-19 | RSWDR2344636 |  | 10777 | Remove existing shingle roof to deck and replace with new felt underlayment, ice barrier membrane at eave, necessary flashings, and new asphalt shingles. Work to comply with RCO chapter 9 & Manufacture installation instructions.Roof Info: Remove and Repl
010-260330-00 | 010-O058B-03102 | 2024-06-26 | MMEPC2426233 |  | 0 | BUILDING PERMIT/PLAN REVIEW: ALTC2352032 INSTALL RTU, EXHAUST FANS, WALL HEATERS, DUCT WORK AND GRILLS. LICENSE NUMBER: H00313 ¦ SCOPE ITEM: DUCTWORK / DAMPERS
010-260330-00 | 010-O058B-03102 | 2024-04-29 | MMEPC2417353 |  | 0 | BUILDING PERMIT/PLAN REVIEW: ALTC2352032 GAS LINE FOR A ROOF TOP UNIT. LICENSE NUMBER: P00356 ¦ SCOPE ITEM: FUEL GAS OR LP GAS
010-260330-00 | 010-O058B-03102 | 2024-05-08 | EMEPC2418816 |  | 0 | BUILDING PERMIT/PLAN REVIEW: ALTC2352032 ALL NEW LIGHTS AND RECEPTACLES
010-260330-00 | 010-O058B-03102 | 2024-04-29 | PMEPC2417351 |  | 0 | BUILDING PERMIT/PLAN REVIEW: ALTC2352032 NEW DRAIN, WASTE, WATER AND VENT LINES FOR A REMODEL.
010-260330-00 | 010-O058B-03102 | 2024-01-18 | ACS2403990 |  | 2 | PLAN REVIEW/BUILDING ORDER: ALTC2352032 ADVANCED CONSTRUCTION START IN EXISTING 1-STORY OFFICE BUILDING AT 2360 CITYGATE DR. WORK INCLUDES REMOVAL OF NON-BEARING WALLS AND NON-FIRE RATED WALLS/CEILINGS. APPLICANT PROCEEDS AT OWN RISK. WORK PERMITTED
010-260438-00 | 010-T045E-10900 | 2024-03-26 | PMLSR2412925 |  | 0 | MLS Scope: Water Heater Replacement
010-260438-00 | 010-T045E-10900 | 2020-11-04 | MMLSR2023071 |  | 0 | MLS SCOPE: REPLACEMENT OF A SINGLE FURNACE, A/C AND/OR HEAT PUMP LICENSE NUMBER: H00855 ¦ SCOPE ITEM: AIR CONDITIONING (INCLUDING CONDENSERS, EVAPORATORS, COMPRESSORS) LICENSE NUMBER: H00855 ¦ SCOPE ITEM: FURNACES / AIR HANDLERS / RTUS
010-260438-00 | 010-T045E-10900 | 2019-03-27 |  |  |  | REPLACE SHINGLES
010-260439-00 | 010-T045E-11000 | 2023-05-23 | MMLSM2321278 |  | 0 | MLS SCOPE: REPLACEMENT OF A SINGLE FURNACE, A/C AND/OR HEAT PUMP LICENSE NUMBER: H00150 ¦ SCOPE ITEM: FURNACES / AIR HANDLERS / RTUS
010-260439-00 | 010-T045E-11000 | 2022-12-21 | PMLSM2250496 |  | 0 | MLS SCOPE: WATER HEATER REPLACEMENT
010-260440-00 | 010-T045E-11100 | 2022-07-28 | MMLSR2230451 |  | 0 | MLS SCOPE: REPLACEMENT OF A SINGLE FURNACE LICENSE NUMBER: H00846 ¦ SCOPE ITEM: FURNACES / AIR HANDLERS / RTUS
010-260440-00 | 010-T045E-11100 | 2021-03-18 | PMLSR2109534 |  | 0 | MLS Scope: Water Heater Replacement
010-260444-00 | 010-T045E-11500 | 2020-05-12 | MMLSR2008958 |  | 0 | MLS SCOPE: REPLACEMENT OF A SINGLE FURNACE, A/C AND/OR HEAT PUMP LICENSE NUMBER: H00359 ¦ SCOPE ITEM: FURNACES / AIR HANDLERS / RTUS LICENSE NUMBER: H00359 ¦ SCOPE ITEM: AIR CONDITIONING (INCLUDING CONDENSERS, EVAPORATORS, COMPRESSORS)
010-260446-00 | 010-T045E-11700 | 2019-03-27 |  |  |  | REPLACE SHINGLES
010-260446-00 | 010-T045E-11700 | 2020-06-16 | MMLSM2011591 |  | 0 | MLS SCOPE: REPLACEMENT OF A SINGLE FURNACE, A/C AND/OR HEAT PUMP LICENSE NUMBER: H00150 ¦ SCOPE ITEM: FURNACES / AIR HANDLERS / RTUS
010-260450-00 | 010-T045E-12100 | 2019-03-27 |  |  |  | REPLACE SHINGLES
010-260450-00 | 010-T045E-12100 | 2021-10-11 | RSWDR2140265 |  | 6303 | Remove existing 5 window(s), 0 door(s) and replace with new. Work to comply with RCO 612, RCO 308, and RCO 113.6.1 with a U Value of 0.35 or Better.
010-260462-00 | 010-O004C-01200 | 2024-02-14 | MMLSR2407168 |  | 0 | MLS Scope: Replacement of a Single Furnace License Number: H01263 ¦ Scope Item: furnaces / air handlers / RTUs
010-260463-00 | 010-O023A-00104 | 2024-02-08 | RSWDR2406505 |  | 2300 | REMOVE EXISTING 0 WINDOW(S), 1 DOOR(S) AND REPLACE WITH NEW. WORK TO COMPLY WITH RCO 612, RCO 308, AND RCO 113.6.1 WITH A U VALUE OF 0.35 OR BETTER. DOORS INFO: REPLACING FRONT ENTRY DOOR
010-260463-00 | 010-O023A-00104 | 2020-04-28 | ROOFC2003707 |  | 211323 | BUILDING PERMIT TO LAYOVER AN EXISTING ROOF WITH A NEW .60 MIL MECHANICALLY ATTACHED TPO ROOF MEMBRANE ROOFING SYSTEM ALONG WITH NEW PERIMETER AND PENETRATION FLASHINGS ON AN EXISTING COMMERCIAL BUILDING. SPECS PROVIDED. ROUGH AND FINAL STRUCTURAL INSPEC
010-260463-00 | 010-O023A-00104 | 2022-04-15 | MMEPC2215577 |  | 0 | REMOVE AND REPLACE (20) PACKAGED ROOFTOP HVAC UNITS. LICENSE NUMBER: H00820 ¦ SCOPE ITEM: FURNACES / AIR HANDLERS / RTUS
010-260474-00 | 010-T008G-10800 | 2023-03-24 | MMLSR2312721 |  | 0 | MLS Scope: Replacement of a Single Furnace, A/C and/or Heat Pump License Number: H00855 ¦ Scope Item: air conditioning (including condensers, evaporators, compressors) License Number: H00855 ¦ Scope Item: furnaces / air handlers / RTUs
010-260476-00 | 010-T008G-11000 | 2024-04-26 | RSWDR2417205 |  | 8085 | Remove existing shingle roof to deck and replace with new felt underlayment, ice barrier membrane at eave, necessary flashings, and new asphalt shingles. Work to comply with RCO chapter 9 & Manufacture installation instructions.
010-260476-00 | 010-T008G-11000 | 2021-06-29 | MMLSR2124678 |  | 0 | MLS Scope: Replacement of a Single Furnace, A/C and/or Heat Pump License Number: H00855 ¦ Scope Item: air conditioning (including condensers, evaporators, compressors) License Number: H00855 ¦ Scope Item: furnaces / air handlers / RTUs
010-260478-00 | 010-T008G-11400 | 2021-10-04 | MMLSR2139083 |  | 0 | MLS Scope: Replacement of a Single Furnace, A/C and/or Heat Pump License Number: H00150 ¦ Scope Item: furnaces / air handlers / RTUs
010-260478-00 | 010-T008G-11400 | 2021-08-02 | PMLSR2129955 |  | 0 | MLS Scope: Water Heater Replacement
010-260478-00 | 010-T008G-11400 | 2023-03-23 | RSWDR2312689 |  | 1914 | Remove existing 0 window(s), 1 door(s) and replace with new. Work to comply with RCO 612, RCO 308, and RCO 113.6.1 with a U Value of 0.35 or Better.
010-260485-00 | 010-T172AD-05200 | 2022-02-28 | PMLSR2208841 |  | 0 | MLS SCOPE: WATER HEATER REPLACEMENT
010-260488-00 | 010-T172AD-05500 | 2023-06-19 | MMLSR2325388 |  | 0 | MLS Scope: Replacement of a Single Furnace, A/C and/or Heat Pump License Number: H00855 ¦ Scope Item: air conditioning (including condensers, evaporators, compressors) License Number: H00855 ¦ Scope Item: furnaces / air handlers / RTUs
010-260489-00 | 010-T172AD-05600 | 2023-07-19 | PMLSR2330015 |  | 0 | MLS Scope: Water Heater Replacement
010-260494-00 | 010-T172AD-06100 | 2024-08-06 | PMLSM2431485 |  | 0 | MLS Scope: Water Heater Replacement
010-260494-00 | 010-T172AD-06100 | 2020-05-06 | RSWDR2001698 |  | 3935 | REMOVE EXISTING 6 WINDOW(S), 0 DOOR(S) AND REPLACE WITH NEW. WORK TO COMPLY WITH RCO 612, RCO 308, AND RCO 113.6.1 WITH A U VALUE OF 0.35 OR BETTER.
010-260496-00 | 010-T172AD-06300 | 2022-12-09 | MMLSR2248974 |  | 0 | MLS Scope: Replacement of a Single Furnace, A/C and/or Heat Pump License Number: H01005 ¦ Scope Item: furnaces / air handlers / RTUs License Number: H01005 ¦ Scope Item: air conditioning (including condensers, evaporators, compressors)
010-260497-00 | 010-T172AD-06400 | 2024-05-21 | MMLSM2420684 |  | 0 | MLS Scope: Replacement of a Single Furnace, A/C and/or Heat Pump License Number: H00425 ¦ Scope Item: air conditioning (including condensers, evaporators, compressors)
010-260497-00 | 010-T172AD-06400 | 2019-03-06 | PMLSM1904257 |  | 0 | MLS SCOPE: WATER HEATER REPLACEMENT
010-260498-00 | 010-T172AD-06500 | 2021-12-10 | MMLSM2148607 |  | 0 | MLS SCOPE: REPLACEMENT OF A SINGLE FURNACE LICENSE NUMBER: H00150 ¦ SCOPE ITEM: FURNACES / AIR HANDLERS / RTUS
010-260498-00 | 010-T172AD-06500 | 2019-02-11 | RSWDR1900430 |  | 8670 | REMOVE EXISTING 12 WINDOW(S), 0 DOOR(S) AND REPLACE WITH NEW. WORK TO COMPLY WITH RCO 612, RCO 308, AND RCO 113.6.1 WITH A U VALUE OF 0.35 OR BETTER.
010-260498-00 | 010-T172AD-06500 | 2024-11-08 | PMLSM2444645 |  | 0 | MLS Scope: Gas Water Heater Replacement
010-260504-00 | 010-T172AD-07100 | 2019-05-03 | MMLSM1908277 |  | 0 | MLS SCOPE: REPLACEMENT OF A SINGLE FURNACE, A/C AND/OR HEAT PUMP LICENSE NUMBER: H00150 ¦ SCOPE ITEM: FURNACES / AIR HANDLERS / RTUS
010-260632-00 | 010-T172AC-06500 | 2021-07-09 | MMLSM2126420 |  | 0 | MLS Scope: Replacement of a Single Furnace, A/C and/or Heat Pump License Number: H01006 ¦ Scope Item: air conditioning (including condensers, evaporators, compressors)
010-260634-00 | 010-T172AC-06700 | 2020-09-11 | MMLSM2018744 |  | 0 | MLS SCOPE: REPLACEMENT OF A SINGLE FURNACE, A/C AND/OR HEAT PUMP LICENSE NUMBER: H00240 ¦ SCOPE ITEM: AIR CONDITIONING (INCLUDING CONDENSERS, EVAPORATORS, COMPRESSORS)
010-260636-00 | 010-T172AC-06900 | 2021-10-19 | PMLSR2141261 |  | 0 | MLS Scope: Water Heater Replacement
010-260637-00 | 010-T172AC-07000 | 2022-10-18 | MMLSR2241982 |  | 0 | MLS SCOPE: REPLACEMENT OF A SINGLE FURNACE, A/C AND/OR HEAT PUMP LICENSE NUMBER: H00434 ¦ SCOPE ITEM: FURNACES / AIR HANDLERS / RTUS LICENSE NUMBER: H00434 ¦ SCOPE ITEM: AIR CONDITIONING (INCLUDING CONDENSERS, EVAPORATORS, COMPRESSORS)
010-260641-00 | 010-T082C-00200 | 2024-08-12 | MMLSM2432570 |  | 0 | null MLS Scope: Replacement of a Single Furnace, A/C and/or Heat Pump License Number: H00425 ¦ Scope Item: air conditioning (including condensers, evaporators, compressors)
010-260646-00 | 010-T082C-00700 | 2024-09-21 | MMLSM2438387 |  | 0 | MLS Scope: Replacement of a Single Furnace, A/C and/or Heat Pump License Number: H00425 ¦ Scope Item: air conditioning (including condensers, evaporators, compressors)
010-260647-00 | 010-T082C-00800 | 2020-07-06 | MMLSM2013281 |  | 0 | MLS SCOPE: REPLACEMENT OF A SINGLE A/C UNIT OR HEAT PUMP LICENSE NUMBER: H00150 ¦ SCOPE ITEM: AIR CONDITIONING (INCLUDING CONDENSERS, EVAPORATORS, COMPRESSORS)
010-260648-00 | 010-T082C-00900 | 2019-04-11 | MMLSM1906794 |  | 0 | MLS SCOPE: REPLACEMENT OF A SINGLE A/C UNIT OR HEAT PUMP AND FURNACE LICENSE NUMBER: H00411 ¦ SCOPE ITEM: AIR CONDITIONING (INCLUDING CONDENSERS, EVAPORATORS, COMPRESSORS)
010-260650-00 | 010-N134BA-00100 | 2022-09-27 | RSWDR2238741 |  | 14280 | REMOVE EXISTING SHINGLE ROOF TO DECK AND REPLACE WITH NEW FELT UNDERLAYMENT, ICE BARRIER MEMBRANE AT EAVE, NECESSARY FLASHINGS, AND NEW ASPHALT SHINGLES. WORK TO COMPLY WITH RCO CHAPTER 9 & MANUFACTURE INSTALLATION INSTRUCTIONS.
010-260650-00 | 010-N134BA-00100 | 2022-10-18 | RSWDR2241922 |  | 33000 | REMOVE EXISTING EXTERIOR WALL COVERING SYSTEM AND REPLACE WITH NEW EXTERIOR SIDING OVER AN APPROVED WATER-RESISTIVE BARRIER. WORK TO COMPLY WITH RCO 703.
010-260652-00 | 010-N134BA-00300 | 2024-05-24 | MMLSR2421437 |  | 0 | MLS SCOPE: REPLACEMENT OF A SINGLE A/C UNIT OR HEAT PUMP LICENSE NUMBER: H01127 ¦ SCOPE ITEM: AIR CONDITIONING (INCLUDING CONDENSERS, EVAPORATORS, COMPRESSORS)
010-260654-00 | 010-N134BA-00500 | 2023-06-03 | MMLSR2322977 |  | 0 | MLS SCOPE: REPLACEMENT OF A SINGLE A/C UNIT OR HEAT PUMP LICENSE NUMBER: H00425 ¦ SCOPE ITEM: AIR CONDITIONING (INCLUDING CONDENSERS, EVAPORATORS, COMPRESSORS)
010-260657-00 | 010-N134BA-00800 | 2023-06-30 | PMLSR2327306 |  | 0 | MLS Scope: Water Heater Replacement
010-260657-00 | 010-N134BA-00800 | 2022-07-22 | MMLSR2229758 |  | 0 | MLS SCOPE: REPLACEMENT OF A SINGLE A/C UNIT OR HEAT PUMP LICENSE NUMBER: H00287 ¦ SCOPE ITEM: AIR CONDITIONING (INCLUDING CONDENSERS, EVAPORATORS, COMPRESSORS)
010-260661-00 | 010-N134BA-01200 | 2020-04-27 | PMLSR2007998 |  | 0 | MLS SCOPE: WATER HEATER REPLACEMENT
010-260661-00 | 010-N134BA-01200 | 2019-11-08 | MMLSR1923024 |  | 0 | MLS SCOPE: REPLACEMENT OF A SINGLE FURNACE, A/C AND/OR HEAT PUMP LICENSE NUMBER: H00169 ¦ SCOPE ITEM: FURNACES / AIR HANDLERS / RTUS
010-260662-00 | 010-N134BA-01300 | 2024-11-22 | MMLSM2446474 |  | 0 | MLS Scope: Replacement of a Single Furnace License Number: H00578 ¦ Scope Item: furnaces / air handlers / RTUs
010-260665-00 | 010-N134BA-07000 | 2024-05-03 | EMLSR2418181 |  | 0 | Building Permit/Plan Review: PLEX2416539 MLS Scope: Electric for Solar Photovoltaic (PV) System
010-260665-00 | 010-N134BA-07000 | 2021-06-29 | MMLSR2124716 |  | 0 | MLS Scope: Replacement of a Single A/C Unit or Heat Pump License Number: H00150 ¦ Scope Item: air conditioning (including condensers, evaporators, compressors)
010-260667-00 | 010-N134BA-07200 | 2022-05-16 | MMLSR2219763 |  | 0 | MLS SCOPE: REPLACEMENT OF A SINGLE FURNACE, A/C AND/OR HEAT PUMP LICENSE NUMBER: H00124 ¦ SCOPE ITEM: AIR CONDITIONING (INCLUDING CONDENSERS, EVAPORATORS, COMPRESSORS)
010-260668-00 | 010-N134BA-07300 | 2022-06-29 | PMLSR2226283 |  | 0 | MLS SCOPE: WATER HEATER REPLACEMENT
010-260673-00 | 010-N134BA-07800 | 2022-01-10 | EMEPR2202797 |  | 0 | REPLACE DAMAGED METER CAN.
010-260673-00 | 010-N134BA-07800 | 2021-10-21 | EMLSR2141726 |  | 0 | Building Permit/Plan Review: PLEX2140150 MLS Scope: Electric for Solar Photovoltaic (PV) System
010-260673-00 | 010-N134BA-07800 | 2021-11-26 | MMLSR2146872 |  | 0 | MLS SCOPE: REPLACEMENT OF A SINGLE FURNACE, A/C AND/OR HEAT PUMP LICENSE NUMBER: H00169 ¦ SCOPE ITEM: AIR CONDITIONING (INCLUDING CONDENSERS, EVAPORATORS, COMPRESSORS)
010-260677-00 | 010-N134BA-05600 | 2021-08-11 | MMLSR2131513 |  | 0 | MLS Scope: Replacement of a Single Furnace, A/C and/or Heat Pump License Number: H00425 ¦ Scope Item: air conditioning (including condensers, evaporators, compressors)
010-260685-00 | 010-N134BA-06400 | 2021-01-26 | MMLSR2102816 |  | 0 | MLS Scope: Replacement of a Single Furnace, A/C and/or Heat Pump License Number: H00855 ¦ Scope Item: air conditioning (including condensers, evaporators, compressors) License Number: H00855 ¦ Scope Item: furnaces / air handlers / RTUs
010-260686-00 | 010-N134BA-06500 | 2024-03-28 | MMLSR2413246 |  | 0 | MLS Scope: Replacement of a Single Furnace, A/C and/or Heat Pump License Number: H00855 ¦ Scope Item: air conditioning (including condensers, evaporators, compressors) License Number: H00855 ¦ Scope Item: furnaces / air handlers / RTUs
010-260690-00 | 010-N134BA-06900 | 2022-05-25 | PMLSR2221321 |  | 0 | MLS SCOPE: WATER HEATER REPLACEMENT
010-260692-00 | 010-N134BA-12500 | 2023-02-03 | MMLSR2306123 |  | 0 | MLS Scope: Replacement of a Single Furnace License Number: H00286 ¦ Scope Item: furnaces / air handlers / RTUs
010-260700-00 | 010-N134BA-13300 | 2023-01-17 | PMLSR2303765 |  | 0 | MLS SCOPE: WATER HEATER REPLACEMENT
010-260700-00 | 010-N134BA-13300 | 2023-07-17 | MMLSR2329499 |  | 0 | MLS SCOPE: REPLACEMENT OF A SINGLE A/C UNIT OR HEAT PUMP LICENSE NUMBER: H00286 ¦ SCOPE ITEM: AIR CONDITIONING (INCLUDING CONDENSERS, EVAPORATORS, COMPRESSORS)
010-260700-00 | 010-N134BA-13300 | 2024-01-15 | MMLSR2403446 |  | 0 | MLS Scope: Replacement of a Single Furnace License Number: H00150 ¦ Scope Item: furnaces / air handlers / RTUs
010-260701-00 | 010-N134BA-13400 | 2024-04-19 | RSWDR2416204 |  | 12685 | Remove existing shingle roof to deck and replace with new felt underlayment, ice barrier membrane at eave, necessary flashings, and new asphalt shingles. Work to comply with RCO chapter 9 & Manufacture installation instructions.
010-260701-00 | 010-N134BA-13400 | 2021-08-05 | RSWDR2130803 |  | 2333 | Remove existing 0 window(s), 1 door(s) and replace with new. Work to comply with RCO 612, RCO 308, and RCO 113.6.1 with a U Value of 0.35 or Better.
010-260702-00 | 010-N134BA-13500 | 2022-10-17 | RSWDR2241677 |  | 12626 | REMOVE EXISTING SHINGLE ROOF TO DECK AND REPLACE WITH NEW FELT UNDERLAYMENT, ICE BARRIER MEMBRANE AT EAVE, NECESSARY FLASHINGS, AND NEW ASPHALT SHINGLES. WORK TO COMPLY WITH RCO CHAPTER 9 & MANUFACTURE INSTALLATION INSTRUCTIONS.
010-260704-00 | 010-N134BA-13700 | 2019-11-12 | EMEPC1923358 |  | 0 | INSTALLING 100 AMP ELECTRIC SERVICE FOR WOW CABLE TV
010-260704-00 | 010-N134BA-13700 | 2023-11-21 | ADDR2349102 |  | 25589 | Plan Approval: Final Reviewed For Compliance Under: 2019 Residential Code Of Ohio Use/Occupancy Group: 1, 2, 3 Family Dwelling Construction Type: V-B Description Of Work: Alter a 1 Family Dwelling by building a 11’x 15’ covered porch over new 1
010-260760-00 | 010-T032D-08900 | 2020-01-24 | MMLSM2001726 |  | 0 | MLS SCOPE: REPLACEMENT OF A SINGLE FURNACE, A/C AND/OR HEAT PUMP LICENSE NUMBER: H00425 ¦ SCOPE ITEM: FURNACES / AIR HANDLERS / RTUS
010-260764-00 | 010-T032D-09300 | 2023-10-18 | MMLSM2344523 |  | 0 | MLS Scope: Replacement of a Single Furnace, A/C and/or Heat Pump License Number: H00150 ¦ Scope Item: furnaces / air handlers / RTUs
010-260768-00 | 010-T032D-09700 | 2023-06-09 | MMLSM2324081 |  | 0 | MLS SCOPE: REPLACEMENT OF A SINGLE A/C UNIT OR HEAT PUMP LICENSE NUMBER: H00150 ¦ SCOPE ITEM: FURNACES / AIR HANDLERS / RTUS
010-260768-00 | 010-T032D-09700 | 2022-11-15 | MMLSR2245777 |  | 0 | MLS SCOPE: REPLACEMENT OF A SINGLE FURNACE LICENSE NUMBER: H00150 ¦ SCOPE ITEM: FURNACES / AIR HANDLERS / RTUS
010-260770-00 | 010-T032D-09900 | 2023-03-13 | MMLSM2311161 |  | 0 | MLS Scope: Replacement of a Single Furnace, A/C and/or Heat Pump License Number: H00150 ¦ Scope Item: furnaces / air handlers / RTUs
010-260773-00 | 010-T032D-10200 | 2021-06-03 | WNDRC2120707 |  | 2082 | Building permit to remove (2) existing windows total in all units and replace with new same size and type of windows in an existing multi-family building. No drawings or specs provided. A final structural inspection will be required to complete this perm
010-260773-00 | 010-T032D-10200 | 2020-05-05 | MMLSM2008430 |  | 0 | MLS SCOPE: REPLACEMENT OF A SINGLE FURNACE, A/C AND/OR HEAT PUMP LICENSE NUMBER: H00425 ¦ SCOPE ITEM: AIR CONDITIONING (INCLUDING CONDENSERS, EVAPORATORS, COMPRESSORS)
010-260776-00 | 010-T032D-10500 | 2019-05-09 | MMLSM1908683 |  | 0 | MLS SCOPE: REPLACEMENT OF A SINGLE FURNACE, A/C AND/OR HEAT PUMP LICENSE NUMBER: H00150 ¦ SCOPE ITEM: FURNACES / AIR HANDLERS / RTUS
010-260778-00 | 010-T032D-10700 | 2019-08-01 | MMLSM1915203 |  | 0 | MLS SCOPE: REPLACEMENT OF A SINGLE FURNACE, A/C AND/OR HEAT PUMP LICENSE NUMBER: H00425 ¦ SCOPE ITEM: AIR CONDITIONING (INCLUDING CONDENSERS, EVAPORATORS, COMPRESSORS)
010-260779-00 | 010-T032D-10800 | 2020-02-17 | MMLSR2003454 |  | 0 | MLS SCOPE: REPLACEMENT OF A SINGLE FURNACE LICENSE NUMBER: H00317 ¦ SCOPE ITEM: FURNACES / AIR HANDLERS / RTUS
010-260779-00 | 010-T032D-10800 | 2020-02-18 | PMLSR2003524 |  | 0 | MLS SCOPE: WATER HEATER REPLACEMENT
010-260780-00 | 010-T032D-10900 | 2022-11-09 | MMEPR2245030 |  | 0 | A/C AND FURNACE REPLACEMENT License Number: H01072 ¦ Scope Item: air conditioning (including condensers, evaporators, compressors)
010-260781-00 | 010-T032D-11000 | 2023-01-10 | MMLSR2303037 |  | 0 | MLS Scope: Replacement of a Single Furnace, A/C and/or Heat Pump License Number: H01006 ¦ Scope Item: air conditioning (including condensers, evaporators, compressors)
010-260782-00 | 010-T032D-11100 | 2022-03-24 | MMLSR2212444 |  | 0 | MLS SCOPE: REPLACEMENT OF A SINGLE FURNACE, A/C AND/OR HEAT PUMP LICENSE NUMBER: H00169 ¦ SCOPE ITEM: AIR CONDITIONING (INCLUDING CONDENSERS, EVAPORATORS, COMPRESSORS)
010-260783-00 | 010-T032D-11200 | 2022-01-05 | MMLSM2202400 |  | 0 | MLS SCOPE: REPLACEMENT OF A SINGLE FURNACE LICENSE NUMBER: H00150 ¦ SCOPE ITEM: FURNACES / AIR HANDLERS / RTUS
010-260801-00 | 010-T032D-13000 | 2019-04-30 | RSWDM1904036 |  | 8283 | BUILDING PERMIT TO REMOVE EXISTING ROOFING AND REPLACE WITH NEW ASPHALT ROOFING, FELT AND ICE GUARD ON AN EXISTING SINGLE STORY GARAGE BUILDING. NO DRAWINGS OR SPECS PROVIDED.
010-260844-00 | 010-T003A-04100 | 2022-07-26 | MMLSM2230051 |  | 0 | MLS SCOPE: REPLACEMENT OF A SINGLE A/C UNIT OR HEAT PUMP LICENSE NUMBER: H00425 ¦ SCOPE ITEM: AIR CONDITIONING (INCLUDING CONDENSERS, EVAPORATORS, COMPRESSORS)
010-260845-00 | 010-T003A-04200 | 2019-02-26 | PMLSR1903640 |  | 0 | MLS SCOPE: WATER HEATER REPLACEMENT
010-260846-00 | 010-T003A-04300 | 2019-12-20 | MMLSM1926440 |  | 0 | MLS SCOPE: REPLACEMENT OF A SINGLE FURNACE, A/C AND/OR HEAT PUMP LICENSE NUMBER: H00425 ¦ SCOPE ITEM: FURNACES / AIR HANDLERS / RTUS
010-260875-00 | 010-M094FE-00200 | 2022-05-03 | MMLSR2217996 |  | 0 | MLS SCOPE: REPLACEMENT OF A SINGLE FURNACE, A/C AND/OR HEAT PUMP LICENSE NUMBER: H00124 ¦ SCOPE ITEM: AIR CONDITIONING (INCLUDING CONDENSERS, EVAPORATORS, COMPRESSORS)
010-260878-00 | 010-M094FE-00500 | 2019-02-25 | MMEPR1903577 |  | 0 | BUILDING PERMIT/PLAN REVIEW: NEWR1900760 INTERIOR FUEL GAS PIPING LICENSE NUMBER: P00081 ¦ SCOPE ITEM: FUEL GAS OR LP GAS
010-260878-00 | 010-M094FE-00500 | 2019-04-08 | EMEPR1906451 |  | 0 | BUILDING PERMIT/PLAN REVIEW: NEWR1900760 WIRE NEW HOME
010-260878-00 | 010-M094FE-00500 | 2019-02-25 | PMEPR1903578 |  | 0 | BUILDING PERMIT/PLAN REVIEW: NEWR1900760 COMPLETE INTERIOR PLUMBING SYSTEM
010-260878-00 | 010-M094FE-00500 | 2019-01-31 | NEWR1900760 |  | 143354 | BUILD 2 STORY FRAME, 1 FAMILY DWELLING, ON FULL BASEMENT, UNFINISHED, WATERPROOFED, 2 CAR ATTACHED GARAGE, , 2.5 BATHROOMS, 3 BEDROOMS, FULL PLUMBING ROUGH-IN IN BASEMENT (STUB ONLY), SECOND FLOOR LAUNDARY . FIRE ALARM SYSTEM: SMOKE ALARMS AND CARBON
010-260878-00 | 010-M094FE-00500 | 2019-04-09 | MMEPR1906565 |  | 0 | BUILDING PERMIT/PLAN REVIEW: NEWR1900760 NEW CONSTRUCTION HVAC LICENSE NUMBER: H00047 ¦ SCOPE ITEM: VENTILATION SYSTEMS
010-260879-00 | 010-M094FE-00600 | 2019-03-14 |  |  | 135574 | COMPLETION OF NEW DWLGR
010-260879-00 | 010-M094FE-00600 | 2019-03-01 | MMEPR1903915 |  | 0 | BUILDING PERMIT/PLAN REVIEW: RBLD1807810 NEW CONSTRUCTION HVAC LICENSE NUMBER: H00047 ¦ SCOPE ITEM: VENTILATION SYSTEMS
010-260879-00 | 010-M094FE-00600 | 2019-02-26 | EMEPR1903662 |  | 0 | BUILDING PERMIT/PLAN REVIEW: RBLD1807810 WIRE NEW HOME
010-260880-00 | 010-M094FE-00700 | 2019-01-09 | MMEPR1900510 |  | 0 | BUILDING PERMIT/PLAN REVIEW: RBLD1809776 INTERIOR FUEL GAS PIPING LICENSE NUMBER: P00081 ¦ SCOPE ITEM: FUEL GAS OR LP GAS
010-260880-00 | 010-M094FE-00700 | 2019-03-06 | EMEPR1904168 |  | 0 | BUILDING PERMIT/PLAN REVIEW: RBLD1809776 WIRE NEW HOME
010-260880-00 | 010-M094FE-00700 | 2019-01-04 | EMLSR1900254 |  | 0 | BUILDING PERMIT/PLAN REVIEW: RBLD1809776 MLS SCOPE: TEMPORARY/FREESTANDING SERVICE (UP TO 200 AMPS DURING CONSTRUCTION)
010-260880-00 | 010-M094FE-00700 | 2019-01-09 | PMEPR1900511 |  | 0 | BUILDING PERMIT/PLAN REVIEW: RBLD1809776 COMPLETE INTERIOR PLUMBING SYSTEM
010-260880-00 | 010-M094FE-00700 | 2019-03-06 | MMEPR1904241 |  | 0 | BUILDING PERMIT/PLAN REVIEW: RBLD1809776 NEW CONSTRUCTION HVAC LICENSE NUMBER: H00047 ¦ SCOPE ITEM: VENTILATION SYSTEMS
010-260881-00 | 010-M094FE-00800 | 2023-08-10 | EMLSR2334002 |  | 0 | Building Permit/Plan Review: PLEX2330213 MLS Scope: Electric for Solar Photovoltaic (PV) System
010-260883-00 | 010-M094FE-01000 | 2019-08-15 |  |  | 160000 | NEW DWLG
010-260883-00 | 010-M094FE-01000 | 2019-02-13 | EMEPR1902891 |  | 0 | BUILDING PERMIT/PLAN REVIEW: RBLD1809254 WIRE NEW HOME
010-260883-00 | 010-M094FE-01000 | 2019-02-18 | MMEPR1903125 |  | 0 | BUILDING PERMIT/PLAN REVIEW: RBLD1809254 NEW CONSTRUCTION HVAC LICENSE NUMBER: H00047 ¦ SCOPE ITEM: VENTILATION SYSTEMS
010-260884-00 | 010-M094FE-01100 | 2019-03-14 |  |  | 181273 | COMPLETION OF NEW DWLG
010-260884-00 | 010-M094FE-01100 | 2019-01-04 | EMEPR1900249 |  | 0 | BUILDING PERMIT/PLAN REVIEW: RBLD1808528 WIRE NEW HOME
010-260885-00 | 010-M094FE-01200 | 2019-03-14 |  |  | 153010 | COMPLETION OF NEW DWLG
010-260885-00 | 010-M094FE-01200 | 2019-01-21 | MMEPR1901325 |  | 0 | BUILDING PERMIT/PLAN REVIEW: RBLD1808700 NEW CONSTRUCTION HVAC LICENSE NUMBER: H00047 ¦ SCOPE ITEM: VENTILATION SYSTEMS
010-260885-00 | 010-M094FE-01200 | 2019-01-22 | EMEPR1901413 |  | 0 | BUILDING PERMIT/PLAN REVIEW: RBLD1808700 ELECTRIC PER PLANS
010-260890-00 | 010-M094FE-01700 | 2019-01-04 | EMEPR1900208 |  | 0 | BUILDING PERMIT/PLAN REVIEW: RBLD1807811 WIRE NEW HOME
010-260890-00 | 010-M094FE-01700 | 2019-03-19 |  |  |  | COMP OF NEW DWLG
010-260891-00 | 010-M094FE-01800 | 2023-01-18 | EMEPR2304049 |  | 0 | Remove damaged circuits from panel to re-energize
010-260896-00 | 010-M094FE-02400 | 2019-01-16 | MMEPR1901049 |  | 0 | BUILDING PERMIT/PLAN REVIEW: RBLD1809993 INTERIOR FUEL GAS PIPING LICENSE NUMBER: P00081 ¦ SCOPE ITEM: FUEL GAS OR LP GAS
010-260896-00 | 010-M094FE-02400 | 2019-03-13 | EMEPR1904709 |  | 0 | BUILDING PERMIT/PLAN REVIEW: RBLD1809993 WIRE NEW HOME
010-260896-00 | 010-M094FE-02400 | 2019-03-14 | MMEPR1904808 |  | 0 | BUILDING PERMIT/PLAN REVIEW: RBLD1809993 NEW CONSTRUCTION HVAC LICENSE NUMBER: H00047 ¦ SCOPE ITEM: VENTILATION SYSTEMS
010-260896-00 | 010-M094FE-02400 | 2019-01-16 | PMEPR1901050 |  | 0 | BUILDING PERMIT/PLAN REVIEW: RBLD1809993 COMPLETE INTERIOR PLUMBING SYSTEM
010-260898-00 | 010-M094FE-02600 | 2019-01-09 | EMEPR1900490 |  | 0 | BUILDING PERMIT/PLAN REVIEW: RBLD1808526 WIRE NEW HOME
010-260898-00 | 010-M094FE-02600 | 2019-03-14 |  |  | 153112 | COMPLETION OF NEW DWLG
010-260898-00 | 010-M094FE-02600 | 2024-04-08 | EMLSR2414407 |  | 0 | Building Permit/Plan Review: PLEX2413874 MLS Scope: Electric for Solar Photovoltaic (PV) System
010-260899-00 | 010-M094FE-02700 | 2019-02-07 | EMLSR1902523 |  | 0 | BUILDING PERMIT/PLAN REVIEW: NEWR1900473 TEMPORARY/FREESTANDING SERVICE (UP TO 200 AMPS DURING CONSTRUCTION)
010-260899-00 | 010-M094FE-02700 | 2019-02-13 | MMEPR1902877 |  | 0 | BUILDING PERMIT/PLAN REVIEW: NEWR1900473 INTERIOR FUEL GAS PIPING LICENSE NUMBER: P00081 ¦ SCOPE ITEM: FUEL GAS OR LP GAS
010-260899-00 | 010-M094FE-02700 | 2019-01-22 | NEWR1900473 |  | 134340 | BUILD 1 STORY FRAME, 1 FAMILY DWELLING, ON FULL BASEMENT, UNFINISHED, WATERPROOFED, 2 CAR ATTACHED GARAGE, 1 ELECTRIC FIREPLACE, 2 BATHROOMS , 3 BEDROOMS, 12X12 CONCRETE PATIO, BASEMENT BATH ROUGH IN (STUB ONLY). M/E/P PERMITS ARE REQUIRED. RESIDENTIA
010-260899-00 | 010-M094FE-02700 | 2019-03-14 | MMEPR1904854 |  | 0 | BUILDING PERMIT/PLAN REVIEW: NEWR1900473 NEW CONSTRUCTION HVAC LICENSE NUMBER: H00047 ¦ SCOPE ITEM: VENTILATION SYSTEMS
010-260899-00 | 010-M094FE-02700 | 2019-02-13 | PMEPR1902878 |  | 0 | BUILDING PERMIT/PLAN REVIEW: NEWR1900473 COMPLETE INTERIOR PLUMBING SYSTEM
010-260899-00 | 010-M094FE-02700 | 2019-03-18 | EMEPR1905002 |  | 0 | BUILDING PERMIT/PLAN REVIEW: NEWR1900473 WIRE NEW HOME
010-260901-00 | 010-M094FE-02900 | 2019-01-17 | EMEPR1901148 |  | 0 | BUILDING PERMIT/PLAN REVIEW: RBLD1808869 WIRE NEW HOME
010-260901-00 | 010-M094FE-02900 | 2019-03-14 |  |  | 136745 | COMPLETION OF NEW DWLG
010-260902-00 | 010-M094FE-03000 | 2019-02-13 | MMEPR1902875 |  | 0 | BUILDING PERMIT/PLAN REVIEW: NEWR1900366 INTERIOR FUEL GAS PIPING LICENSE NUMBER: P00081 ¦ SCOPE ITEM: FUEL GAS OR LP GAS
010-260902-00 | 010-M094FE-03000 | 2019-02-19 | EMLSR1903167 |  | 0 | BUILDING PERMIT/PLAN REVIEW: NEWR1900366 TEMPORARY/FREESTANDING SERVICE (UP TO 200 AMPS DURING CONSTRUCTION)
010-260902-00 | 010-M094FE-03000 | 2019-03-14 | MMEPR1904860 |  | 0 | BUILDING PERMIT/PLAN REVIEW: NEWR1900366 NEW CONSTRUCTION HVAC LICENSE NUMBER: H00047 ¦ SCOPE ITEM: VENTILATION SYSTEMS
010-260902-00 | 010-M094FE-03000 | 2019-01-16 | NEWR1900366 |  | 146745 | BUILD 2 STORY FRAME, 1 FAMILY DWELLING, ON FULL BASEMENT, UNFINISHED, WATERPROOFED, 2 CAR ATTACHED GARAGE, 1 ELECTRIC FIREPLACE, 2.5 BATHROOMS, 4 BEDROOMS, STUDY, LOFT, BASEMENT BATH ROUGH IN (STUB ONLY). M/E/P PERMITS ARE REQUIRED. RESIDENTIAL CODE OF O
010-260902-00 | 010-M094FE-03000 | 2019-03-18 | EMEPR1904996 |  | 0 | BUILDING PERMIT/PLAN REVIEW: NEWR1900366 WIRE NEW HOME
010-260902-00 | 010-M094FE-03000 | 2019-02-13 | PMEPR1902876 |  | 0 | BUILDING PERMIT/PLAN REVIEW: NEWR1900366 COMPLETE INTERIOR PLUMBING SYSTEM
010-260904-00 | 010-M094FE-03200 | 2019-11-08 | MMLSR1923030 |  | 0 | MLS SCOPE: REPLACEMENT OF A SINGLE FURNACE, A/C AND/OR HEAT PUMP LICENSE NUMBER: H00169 ¦ SCOPE ITEM: FURNACES / AIR HANDLERS / RTUS
010-260910-00 | 010-M094FE-03800 | 2023-09-28 | RSWDR2341303 |  | 19825 | Remove existing shingle roof to deck and replace with new felt underlayment, ice barrier membrane at eave, necessary flashings, and new asphalt shingles. Work to comply with RCO chapter 9 & Manufacture installation instructions.
010-260911-00 | 010-M094FE-03900 | 2024-02-12 | EMLSR2406896 |  | 0 | Building Permit/Plan Review: PLEX2341783 MLS Scope: Electric for Solar Photovoltaic (PV) System
010-260911-00 | 010-M094FE-03900 | 2020-06-19 | MMLSR2011985 |  | 0 | MLS SCOPE: REPLACEMENT OF A SINGLE FURNACE, A/C AND/OR HEAT PUMP LICENSE NUMBER: H00124 ¦ SCOPE ITEM: FURNACES / AIR HANDLERS / RTUS
010-260911-00 | 010-M094FE-03900 | 2020-06-19 | MMLSR2011984 |  | 0 | MLS SCOPE: REPLACEMENT OF A SINGLE FURNACE, A/C AND/OR HEAT PUMP LICENSE NUMBER: H00124 ¦ SCOPE ITEM: AIR CONDITIONING (INCLUDING CONDENSERS, EVAPORATORS, COMPRESSORS)
010-260949-00 | 010-T006C-00500 | 2021-01-15 | MMLSR2101031 |  | 0 | MLS Scope: Replacement of a Single Furnace, A/C and/or Heat Pump License Number: H00124 ¦ Scope Item: furnaces / air handlers / RTUs
010-260952-00 | 010-M073C-00100 | 2023-12-19 | MMLSR2352246 |  | 0 | MLS SCOPE: REPLACEMENT OF A SINGLE FURNACE, A/C AND/OR HEAT PUMP LICENSE NUMBER: H01127 ¦ SCOPE ITEM: AIR CONDITIONING (INCLUDING CONDENSERS, EVAPORATORS, COMPRESSORS)
010-260953-00 | 010-M073C-00200 | 2022-03-31 | MMLSR2213563 |  | 0 | MLS SCOPE: REPLACEMENT OF A SINGLE FURNACE LICENSE NUMBER: H00300 ¦ SCOPE ITEM: FURNACES / AIR HANDLERS / RTUS
010-260953-00 | 010-M073C-00200 | 2020-06-22 | RSWDR2002640 |  | 5100 | REMOVE EXISTING SHINGLE ROOF TO DECK AND REPLACE WITH NEW FELT UNDERLAYMENT, ICE BARRIER MEMBRANE AT EAVE, NECESSARY FLASHINGS, AND NEW ASPHALT SHINGLES. WORK TO COMPLY WITH RCO CHAPTER 9 & MANUFACTURE INSTALLATION INSTRUCTIONS.
010-260953-00 | 010-M073C-00200 | 2020-07-21 | MMLSR2014599 |  | 0 | MLS SCOPE: REPLACEMENT OF A SINGLE A/C UNIT OR HEAT PUMP LICENSE NUMBER: H00300 ¦ SCOPE ITEM: AIR CONDITIONING (INCLUDING CONDENSERS, EVAPORATORS, COMPRESSORS)
010-260955-00 | 010-M073C-00400 | 2020-01-23 | PMLSR2001641 |  | 0 | MLS SCOPE: WATER HEATER REPLACEMENT
010-260956-00 | 010-M073C-00500 | 2022-12-21 | MMLSR2250525 |  | 0 | MLS Scope: Replacement of a Single Furnace, A/C and/or Heat Pump License Number: H01127 ¦ Scope Item: air conditioning (including condensers, evaporators, compressors) License Number: H01127 ¦ Scope Item: furnaces / air handlers / RTUs
010-260957-00 | 010-M073C-00600 | 2021-04-05 | MMLSR2111959 |  | 0 | MLS Scope: Replacement of a Single Furnace, A/C and/or Heat Pump License Number: H00124 ¦ Scope Item: air conditioning (including condensers, evaporators, compressors)
010-260960-00 | 010-M073C-00900 | 2021-07-19 | MMLSR2127808 |  | 0 | MLS Scope: Replacement of a Single Furnace, A/C and/or Heat Pump License Number: H00855 ¦ Scope Item: air conditioning (including condensers, evaporators, compressors) License Number: H00855 ¦ Scope Item: furnaces / air handlers / RTUs
010-260964-00 | 010-M073C-01300 | 2020-12-02 | PMLSR2025063 |  | 0 | MLS Scope: Water Heater Replacement
010-260969-00 | 010-M073C-01800 | 2023-07-24 | MMLSR2330619 |  | 0 | MLS Scope: Replacement of a Single Furnace, A/C and/or Heat Pump License Number: H00374 ¦ Scope Item: furnaces / air handlers / RTUs
010-260969-00 | 010-M073C-01800 | 2021-04-23 | RSWDR2114693 |  | 6878 | Remove existing shingle roof to deck and replace with new felt underlayment, ice barrier membrane at eave, necessary flashings, and new asphalt shingles. Work to comply with RCO chapter 9 & Manufacture installation instructions.Roof Info: Shingle tear-of
010-260971-00 | 010-M073C-02000 | 2023-06-01 | MMLSR2322543 |  | 0 | MLS Scope: Replacement of a Single A/C Unit or Heat Pump License Number: H00846 ¦ Scope Item: air conditioning (including condensers, evaporators, compressors)
010-260975-00 | 010-M073C-02400 | 2019-12-16 | MMLSR1925992 |  | 0 | MLS SCOPE: REPLACEMENT OF A SINGLE FURNACE LICENSE NUMBER: H00150 ¦ SCOPE ITEM: FURNACES / AIR HANDLERS / RTUS
010-260975-00 | 010-M073C-02400 | 2023-10-09 | MMLSR2342834 |  | 0 | MLS Scope: Replacement of a Single A/C Unit or Heat Pump License Number: H00425 ¦ Scope Item: air conditioning (including condensers, evaporators, compressors)
010-260976-00 | 010-M073C-02500 | 2021-06-07 | MMLSR2121100 |  | 0 | MLS Scope: Replacement of a Single Furnace, A/C and/or Heat Pump License Number: H00150 ¦ Scope Item: furnaces / air handlers / RTUs
010-260976-00 | 010-M073C-02500 | 2021-06-07 | PMLSR2121105 |  | 0 | MLS Scope: Water Heater Replacement
010-260978-00 | 010-M073C-02700 | 2020-08-18 | PMEPR2016920 |  | 0 | REPLACE EXISTING TUB WITH ACRYLIC SHOWER BASE AND WALL SURROUND, REPLACE EXISTING VALVE FIXTURE (CONNECT TO EXISTING DRAIN AND EXISTING SUPPLY LINES).
010-260985-00 | 010-M073C-03400 | 2019-06-20 | RSWDR1903034 |  | 7600 | Remove existing shingle roof to deck and replace with new felt underlayment, ice barrier membrane at eave, necessary flashings, and new asphalt shingles. Work to comply with RCO chapter 9 & Manufacture installation instructions.
010-260989-00 | 010-M073C-03800 | 2022-06-06 | MMLSR2222813 |  | 0 | MLS SCOPE: REPLACEMENT OF A SINGLE FURNACE, A/C AND/OR HEAT PUMP LICENSE NUMBER: H00169 ¦ SCOPE ITEM: AIR CONDITIONING (INCLUDING CONDENSERS, EVAPORATORS, COMPRESSORS)
010-260990-00 | 010-M073C-03900 | 2021-04-19 | MMLSR2113767 |  | 0 | MLS Scope: Replacement of a Single Furnace License Number: H00150 ¦ Scope Item: furnaces / air handlers / RTUs
010-260990-00 | 010-M073C-03900 | 2024-06-27 | MMLSR2426640 |  | 0 | MLS SCOPE: REPLACEMENT OF A SINGLE A/C UNIT OR HEAT PUMP LICENSE NUMBER: H00150 ¦ SCOPE ITEM: FURNACES / AIR HANDLERS / RTUS
010-260990-00 | 010-M073C-03900 | 2024-06-27 | MMLSR2426630 |  | 0 | MLS SCOPE: REPLACEMENT OF A SINGLE A/C UNIT OR HEAT PUMP LICENSE NUMBER: H00150 ¦ SCOPE ITEM: FURNACES / AIR HANDLERS / RTUS
010-260993-00 | 010-M073C-04200 | 2023-11-07 | EMLSR2347268 |  | 0 | BUILDING PERMIT/PLAN REVIEW: PLEX2344610 MLS SCOPE: ELECTRIC FOR SOLAR PHOTOVOLTAIC (PV) SYSTEM
010-260993-00 | 010-M073C-04200 | 2020-12-29 | PMLSR2026851 |  | 0 | MLS Scope: Water Heater Replacement
010-260997-00 | 010-M073C-12300 | 2019-06-05 | RSWDR1902659 |  | 7600 | Remove existing shingle roof to deck and replace with new felt underlayment, ice barrier membrane at eave, necessary flashings, and new asphalt shingles. Work to comply with RCO chapter 9 & Manufacture installation instructions.
010-260998-00 | 010-M073C-12400 | 2020-05-06 | MMLSR2008531 |  | 0 | MLS SCOPE: REPLACEMENT OF A SINGLE FURNACE, A/C AND/OR HEAT PUMP LICENSE NUMBER: H00240 ¦ SCOPE ITEM: AIR CONDITIONING (INCLUDING CONDENSERS, EVAPORATORS, COMPRESSORS)
010-261003-00 | 010-M073C-12900 | 2022-08-18 | RSWDR2233540 |  | 9000 | REMOVE EXISTING SHINGLE ROOF TO DECK AND REPLACE WITH NEW FELT UNDERLAYMENT, ICE BARRIER MEMBRANE AT EAVE, NECESSARY FLASHINGS, AND NEW ASPHALT SHINGLES. WORK TO COMPLY WITH RCO CHAPTER 9 & MANUFACTURE INSTALLATION INSTRUCTIONS.
010-261004-00 | 010-M073C-13000 | 2022-01-21 | MMLSR2204289 |  | 0 | MLS SCOPE: REPLACEMENT OF A SINGLE FURNACE, A/C AND/OR HEAT PUMP LICENSE NUMBER: H00124 ¦ SCOPE ITEM: FURNACES / AIR HANDLERS / RTUS
010-261005-00 | 010-M073C-13100 | 2022-12-06 | PMLSR2248434 |  | 0 | MLS Scope: Water Heater Replacement
010-261007-00 | 010-M073C-13300 | 2021-06-10 | MMLSR2121833 |  | 0 | MLS Scope: Replacement of a Single A/C Unit or Heat Pump License Number: H00140 ¦ Scope Item: air conditioning (including condensers, evaporators, compressors)
010-261008-00 | 010-M073C-13400 | 2019-02-04 | MMLSR1902194 |  | 0 | MLS Scope: Replacement of a Single Furnace, A/C and/or Heat Pump License Number: H00150 ¦ Scope Item: furnaces / air handlers / RTUs
010-261008-00 | 010-M073C-13400 | 2023-05-10 | EMLSR2319371 |  | 0 | BUILDING PERMIT/PLAN REVIEW: PLEX2316880 MLS SCOPE: ELECTRIC FOR SOLAR PHOTOVOLTAIC (PV) SYSTEM
010-261013-00 | 010-M073C-13900 | 2022-07-19 | MMLSR2229087 |  | 0 | MLS SCOPE: REPLACEMENT OF A SINGLE FURNACE, A/C AND/OR HEAT PUMP LICENSE NUMBER: H01127 ¦ SCOPE ITEM: AIR CONDITIONING (INCLUDING CONDENSERS, EVAPORATORS, COMPRESSORS)
010-261016-00 | 010-M073C-14200 | 2021-07-26 | MMLSR2128887 |  | 0 | MLS Scope: Replacement of a Single Furnace, A/C and/or Heat Pump License Number: H00150 ¦ Scope Item: furnaces / air handlers / RTUs
010-261016-00 | 010-M073C-14200 | 2023-02-02 | PMLSR2306073 |  | 0 | MLS Scope: Water Heater Replacement
010-261017-00 | 010-M073C-14300 | 2019-08-24 | RSWDR1904282 |  | 5731 | Remove existing 6 window(s), 0 door(s) and replace with new. Work to comply with RCO 612, RCO 308, and RCO 113.6.1 with a U Value of 0.35 or Better.
010-261022-00 | 010-M073C-14800 | 2020-08-31 | PMLSR2017958 |  | 0 | MLS SCOPE: WATER HEATER REPLACEMENT
010-261023-00 | 010-M073C-14900 | 2020-10-13 | MMLSR2021295 |  | 0 | MLS SCOPE: REPLACEMENT OF A SINGLE FURNACE, A/C AND/OR HEAT PUMP LICENSE NUMBER: H00855 ¦ SCOPE ITEM: AIR CONDITIONING (INCLUDING CONDENSERS, EVAPORATORS, COMPRESSORS) LICENSE NUMBER: H00855 ¦ SCOPE ITEM: FURNACES / AIR HANDLERS / RTUS
010-261023-00 | 010-M073C-14900 | 2024-05-01 | EMLSR2417725 |  | 0 | BUILDING PERMIT/PLAN REVIEW: PLEX2413776 MLS SCOPE: ELECTRIC FOR SOLAR PHOTOVOLTAIC (PV) SYSTEM
010-261025-00 | 010-M073C-15100 | 2024-09-17 | PMLSR2437778 |  | 0 | MLS SCOPE: ELECTRIC WATER HEATER REPLACEMENT
010-261027-00 | 010-M073C-15300 | 2023-03-03 | RSWDR2309849 |  | 12818 | Remove existing shingle roof to deck and replace with new felt underlayment, ice barrier membrane at eave, necessary flashings, and new asphalt shingles. Work to comply with RCO chapter 9 & Manufacture installation instructions.Roof Info: shingle tear of
010-261033-00 | 010-N058GA-04900 | 2020-09-02 | RSWDR2004378 |  | 3500 | REMOVE EXISTING 5 WINDOW(S), 0 DOOR(S) AND REPLACE WITH NEW. WORK TO COMPLY WITH RCO 612, RCO 308, AND RCO 113.6.1 WITH A U VALUE OF 0.35 OR BETTER.
010-261034-00 | 010-N058GA-05000 | 2024-08-21 | EMLSR2434179 |  | 0 | BUILDING PERMIT/PLAN REVIEW: PLEX2432443 MLS SCOPE: ELECTRIC FOR SOLAR PHOTOVOLTAIC (PV) SYSTEM
010-261035-00 | 010-N058GA-05100 | 2022-10-06 | MMLSR2240103 |  | 0 | MLS SCOPE: REPLACEMENT OF A SINGLE FURNACE, A/C AND/OR HEAT PUMP LICENSE NUMBER: H00855 ¦ SCOPE ITEM: AIR CONDITIONING (INCLUDING CONDENSERS, EVAPORATORS, COMPRESSORS) LICENSE NUMBER: H00855 ¦ SCOPE ITEM: FURNACES / AIR HANDLERS / RTUS
010-261035-00 | 010-N058GA-05100 | 2020-08-17 |  |  |  | OWNER STATES BY EMAIL THE SQ FT OF THE HOME IS NOT CORRECT. REVIEW SUBMITTED APPRAISAL. ADJUST AS NEEDED.
010-261036-00 | 010-N058GA-05200 | 2024-07-03 |  |  |  | RECK 2025 FOR REHAB
010-261040-00 | 010-N058GA-05600 | 2019-01-07 | RSWDR1900061 |  | 2557 | Remove existing 5 window(s), 0 door(s) and replace with new. Work to comply with RCO 612, RCO 308, and RCO 113.6.1 with a U Value of 0.35 or Better.Windows Info: Remove and replace 5 windows, same size, no structural changes.
010-261040-00 | 010-N058GA-05600 | 2021-06-18 | RSWDR2123270 |  | 8204 | Remove existing 8 window(s), 1 door(s) and replace with new. Work to comply with RCO 612, RCO 308, and RCO 113.6.1 with a U Value of 0.35 or Better.Windows Info: Remove and replace 8 windows and 1 patio door like for like no structure changes Doors Info
010-261042-00 | 010-N058GA-05900 | 2021-02-22 |  |  | 17000 | RECK 2022 FOR REAR EP 18X20
010-261042-00 | 010-N058GA-05900 | 2021-06-16 | MMLSR2122869 |  | 0 | MLS SCOPE: REPLACEMENT OF A SINGLE A/C UNIT OR HEAT PUMP LICENSE NUMBER: H00657 ¦ SCOPE ITEM: AIR CONDITIONING (INCLUDING CONDENSERS, EVAPORATORS, COMPRESSORS)
010-261042-00 | 010-N058GA-05900 | 2021-08-17 | MMEPR2132418 |  | 0 | REPLACE 2 FURNACES AND CONNECTING NEW TAKEOFF AND INITIAL DUCTS TO EXISTING DUCT SYSTEM LICENSE NUMBER: H00657 ¦ SCOPE ITEM: FURNACES / AIR HANDLERS / RTUS LICENSE NUMBER: H00657 ¦ SCOPE ITEM: DUCTWORK / DAMPERS
010-261042-00 | 010-N058GA-05900 | 2021-01-15 | EMEPR2101079 |  | 0 | BUILDING PERMIT/PLAN REVIEW: ADDR2009663 INSTALL WIRING FOR 3 SEASON ROOM AS PER DRAWINGS
010-261042-00 | 010-N058GA-05900 | 2020-10-09 | ADDR2009663 |  | 17000 | PLAN APPROVAL: FINAL REVIEWED FOR COMPLIANCE UNDER: 2019 RESIDENTIAL CODE OF OHIO DESCRIPTION OF WORK: ALTER A 2 STORY FRAME, 1 FAMILY DWELLING BY BUILDING AN 18’X20’ WOOD FRAME THREE SEASON ROOM ON CRAWL WITH AN ATTACHED 3.5’X7.5’ WOOD FRAME DECK ON
010-261043-00 | 010-N058GA-06000 | 2022-07-28 | MMLSR2230468 |  | 0 | MLS SCOPE: REPLACEMENT OF A SINGLE FURNACE, A/C AND/OR HEAT PUMP LICENSE NUMBER: H00855 ¦ SCOPE ITEM: AIR CONDITIONING (INCLUDING CONDENSERS, EVAPORATORS, COMPRESSORS) LICENSE NUMBER: H00855 ¦ SCOPE ITEM: FURNACES / AIR HANDLERS / RTUS
010-261044-00 | 010-N058GA-06100 | 2024-05-28 | RSWDR2421698 |  | 22921 | REMOVE EXISTING 17 WINDOW(S), 0 DOOR(S) AND REPLACE WITH NEW. WORK TO COMPLY WITH RCO 612, RCO 308, AND RCO 113.6.1 WITH A U VALUE OF 0.35 OR BETTER.WINDOWS INFO: ADDISON 13 - DOUBLE HUNG COLOR: INTERIOR WHITE > EXTERIOR WHITE CONFIGURATION: STANDARD SA
010-261045-00 | 010-N058GA-06200 | 2023-02-08 | DECKR2306896 |  | 3000 | PLAN APPROVAL: FINAL REVIEWED FOR COMPLIANCE UNDER: 2019 RESIDENTIAL CODE OF OHIO USE/OCCUPANCY GROUP: 1, 2, 3 FAMILY DWELLING CONSTRUCTION TYPE: V-B DESCRIPTION OF WORK: ALTER A 2 STORY FRAMED, 1 FAMILY DWELLING BY BUILDING 12’X16’ WOOD FRAME F
010-261045-00 | 010-N058GA-06200 | 2021-06-08 | MMLSR2121421 |  | 0 | Replacement of a Single Furnace, A/C and/or Heat Pump License Number: H00973
010-261046-00 | 010-N058GA-06300 | 2021-07-20 | RSWDR2128127 |  | 7872 | Remove existing shingle roof to deck and replace with new felt underlayment, ice barrier membrane at eave, necessary flashings, and new asphalt shingles. Work to comply with RCO chapter 9 & Manufacture installation instructions.
010-261046-00 | 010-N058GA-06300 | 2024-11-05 | MMLSR2444164 |  | 0 | MLS SCOPE: REPLACEMENT OF A SINGLE FURNACE LICENSE NUMBER: H00150 ¦ SCOPE ITEM: FURNACES / AIR HANDLERS / RTUS
010-261048-00 | 010-N058GA-06600 | 2019-11-18 | MMLSR1923799 |  | 0 | MLS SCOPE: REPLACEMENT OF A SINGLE FURNACE, A/C AND/OR HEAT PUMP LICENSE NUMBER: H00855 ¦ SCOPE ITEM: AIR CONDITIONING (INCLUDING CONDENSERS, EVAPORATORS, COMPRESSORS) LICENSE NUMBER: H00855 ¦ SCOPE ITEM: FURNACES / AIR HANDLERS / RTUS
010-261048-00 | 010-N058GA-06600 | 2020-07-05 | RSWDR2002959 |  | 150 | REMOVE EXISTING 0 WINDOW(S), 1 DOOR(S) AND REPLACE WITH NEW. WORK TO COMPLY WITH RCO 612, RCO 308, AND RCO 113.6.1 WITH A U VALUE OF 0.35 OR BETTER.
010-261055-00 | 010-N058GA-07300 | 2022-07-12 | EMLSR2228153 |  | 0 | BUILDING PERMIT/PLAN REVIEW: PLEX2225480 MLS SCOPE: ELECTRIC FOR SOLAR PHOTOVOLTAIC (PV) SYSTEM
010-261063-00 | 010-N058GA-10000 | 2021-04-13 | ALTR2113053 |  | 15000 | PLAN APPROVAL: CONDITIONAL: SEE BELOW REVIEWED FOR COMPLIANCE UNDER: 2019 RESIDENTIAL CODE OF OHIO USE/OCCUPANCY GROUP: 1, 2, 3 FAMILY DWELLING CONSTRUCTION TYPE: V-B DESCRIPTION OF WORK: ALTER A 2 STORY FRAMED, 1 FAMILY DWELLING BY CONVERTING B
010-261063-00 | 010-N058GA-10000 | 2021-05-06 | PMEPR2116443 |  | 0 | BUILDING PERMIT/PLAN REVIEW: ALTR2113053 ADDING FULL BATHROOM AND BAR SINK TO BASEMENT AS PART OF FINISHING WORK. FOR DWV, WILL PLAN ON TYING INTO EXISTING DRAINS UNDER CONCRETE SLAB. VENTING TO BE PROVIDED BY AAV UNDER BAR SINK AND AAV UNDER VANITY I
010-261063-00 | 010-N058GA-10000 | 2021-05-06 | MMEPR2116441 |  | 0 | BUILDING PERMIT/PLAN REVIEW: ALTR2113053 ADDING AIR SUPPLY AND AIR RETURN TO EXISTING HVAC SYSTEM AS NEEDED TO FINISH BASEMENT WILL INCLUDE A LOUVERED DOOR TO PROVIDE ADEQUATE VENTILATION IN UNFINISHED FURNACE ROOM LICENSE NUMBER: HO9999
010-261063-00 | 010-N058GA-10000 | 2021-04-30 | EMEPR2115641 |  | 0 | BUILDING PERMIT/PLAN REVIEW: ALTR2113053 ADDING NEW CIRCUITS AS NECESSARY FOR LIGHTING, RECEPTACLES, NEW BAR AND NEW BATHROOM IN BASEMENT TO BE FINISHED PER ATTACHED PLANS
010-261063-00 | 010-N058GA-10000 | 2022-11-30 | RSWDR2247565 |  | 9250 | Remove existing shingle roof to deck and replace with new felt underlayment, ice barrier membrane at eave, necessary flashings, and new asphalt shingles. Work to comply with RCO chapter 9 & Manufacture installation instructions.
010-261063-00 | 010-N058GA-10000 | 2022-03-18 | EMEPR2211723 |  | 0 | REPLACE 100A PANEL WITH A 200A PANEL. METER IS UNDER GROUND AND WILL NEED TO UPDATE THE GROUNDING SYSTEM
010-261066-00 | 010-N058GA-10300 | 2020-07-15 | MMLSR2014146 |  | 0 | MLS SCOPE: REPLACEMENT OF A SINGLE FURNACE, A/C AND/OR HEAT PUMP LICENSE NUMBER: H00855 ¦ SCOPE ITEM: AIR CONDITIONING (INCLUDING CONDENSERS, EVAPORATORS, COMPRESSORS) LICENSE NUMBER: H00855 ¦ SCOPE ITEM: FURNACES / AIR HANDLERS / RTUS
010-261066-00 | 010-N058GA-10300 | 2020-06-24 | PMEPR2012374 |  | 0 | REPLACE EXISTING SHOWER WITH ACRYLIC SHOWER BASE AND WALL SURROUND, REPLACE EXISTING VALVE FIXTURE (CONNECT TO EXISTING DRAIN AND EXISTING SUPPLY LINES).
010-261069-00 | 010-N058GA-08400 | 2022-06-01 | MMLSR2222247 |  | 0 | MLS SCOPE: REPLACEMENT OF A SINGLE FURNACE, A/C AND/OR HEAT PUMP LICENSE NUMBER: H00169 ¦ SCOPE ITEM: AIR CONDITIONING (INCLUDING CONDENSERS, EVAPORATORS, COMPRESSORS)
010-261069-00 | 010-N058GA-08400 | 2020-01-28 | MMLSR2002003 |  | 0 | MLS SCOPE: REPLACEMENT OF A SINGLE FURNACE LICENSE NUMBER: H00169 ¦ SCOPE ITEM: FURNACES / AIR HANDLERS / RTUS
010-261071-00 | 010-N058GA-08500 | 2024-09-17 | ALTR2437675 |  | 4200 | Reviewed For Compliance Under: 2019 Residential Code Of Ohio Use/Occupancy Group: 1, 2, 3 Family Dwelling Construction Type: V-B Description Of Work: Alter a 2 Story Framed, 1 Family Dwelling by adding egress window to basement bedroom per plans. S
010-261073-00 | 010-N058GA-08700 | 2024-05-21 | MMLSR2420728 |  | 0 | MLS SCOPE: REPLACEMENT OF A SINGLE A/C UNIT OR HEAT PUMP LICENSE NUMBER: H00300 ¦ SCOPE ITEM: AIR CONDITIONING (INCLUDING CONDENSERS, EVAPORATORS, COMPRESSORS)
010-261076-00 | 010-N058GA-09000 | 2023-01-17 | MMLSR2303706 |  | 0 | MLS Scope: Replacement of a Single Furnace, A/C and/or Heat Pump License Number: H00855 ¦ Scope Item: air conditioning (including condensers, evaporators, compressors) License Number: H00855 ¦ Scope Item: furnaces / air handlers / RTUs
010-261077-00 | 010-N058GA-09100 | 2020-05-13 | RSWDR2001879 |  | 834 | REMOVE EXISTING SHINGLE ROOF TO DECK AND REPLACE WITH NEW FELT UNDERLAYMENT, ICE BARRIER MEMBRANE AT EAVE, NECESSARY FLASHINGS, AND NEW ASPHALT SHINGLES. WORK TO COMPLY WITH RCO CHAPTER 9 & MANUFACTURE INSTALLATION INSTRUCTIONS. ROOF INFO: TEAR OFF CURRE
010-261078-00 | 010-N058GA-09200 | 2019-07-08 | MMLSR1913047 |  | 0 | MLS Scope: Replacement of a Single A/C Unit or Heat Pump License Number: H00300 ¦ Scope Item: air conditioning (including condensers, evaporators, compressors)
010-261084-00 | 010-N058GA-07900 | 2022-08-09 | RSWDR2232136 |  | 3000 | INSTALL NEW ASPHALT SHINGLE ROOF OVER EXISTING ROOF. TWO ASPHALT SHINGLE ROOFS MAXIMUM PERMITTED PER RCO 907.3. WORK TO COMPLY WITH RCO CHAPTER 9.
010-261098-00 | 010-O058B-00601 | 2020-06-05 | RSWDR2002318 |  | 15298 | REMOVE EXISTING SHINGLE ROOF TO DECK AND REPLACE WITH NEW FELT UNDERLAYMENT, ICE BARRIER MEMBRANE AT EAVE, NECESSARY FLASHINGS, AND NEW ASPHALT SHINGLES. WORK TO COMPLY WITH RCO CHAPTER 9 & MANUFACTURE INSTALLATION INSTRUCTIONS.
010-261098-00 | 010-O058B-00601 | 2023-01-29 | RSWDR2305414 |  | 1900 | REMOVE EXISTING 0 WINDOW(S), 2 DOOR(S) AND REPLACE WITH NEW. WORK TO COMPLY WITH RCO 612, RCO 308, AND RCO 113.6.1 WITH A U VALUE OF 0.35 OR BETTER.
010-261098-00 | 010-O058B-00601 | 2022-11-22 | MMLSR2246750 |  | 0 | MLS SCOPE: REPLACEMENT OF A SINGLE FURNACE LICENSE NUMBER: H00150 ¦ SCOPE ITEM: FURNACES / AIR HANDLERS / RTUS
010-261100-00 | 010-O101AB-01601 | 2019-02-14 | FSUPC1901156 |  | 0 | 3467 E FULTON ST. INSTALL UL1234 DRY CHEMICAL FIRE SUPPRESSION SYSTEM IN EXISTING PAINT SPRAY BOOTH, 1 SYSTEM 81 POUNDS. BIG BOSS TOWING AND AUTO BODY. STAND ALONE PERMIT.
010-261100-00 | 010-O101AB-01601 | 2019-10-11 | EMEPC1920844 |  | 0 | BUILDING PERMIT/PLAN REVIEW: ALTC1800943 ROMOVE EXISTING PHONE CABINET, INSTALL (1) NEW EQUIPMENT CABINET, INSTALL (1) NEW POWER PANEL, 200 AMP 120/240 VOLT SINGLE PHASE
010-261100-00 | 010-O101AB-01601 | 2021-02-09 | ALTC2104710 |  | 25000 | PLAN APPROVAL: FINAL REVIEWED FOR COMPLIANCE UNDER: 2017 OBC AND ICC A117.1-2009 WITH MODIFICATIONS IN OBC 1112.0. WORK NOT INCLUDED IN THIS APPROVAL: ELECTRICAL, PLUMBING, MECHANICAL USE/OCCUPANCY GROUP: U (UTILITY) CONSTRUCTION TYPE: II-B DESC
010-261100-00 | 010-O101AB-01601 | 2021-07-27 | EMEPC2129296 |  | 0 | BUILDING PERMIT/PLAN REVIEW: ALTC2104710 METER INSTALLATION FOR NEW SERVICE AT CELL TOWER SITE.
010-261100-00 | 010-O101AB-01601 | 2019-02-14 | FSUPC1901156 |  | 0 | 3467 E FULTON ST. INSTALL UL1234 DRY CHEMICAL FIRE SUPPRESSION SYSTEM IN EXISTING PAINT SPRAY BOOTH, 1 SYSTEM 81 POUNDS. BIG BOSS TOWING AND AUTO BODY. STAND ALONE PERMIT.
010-261128-00 | 010-T008G-18800 | 2020-10-12 | RSWDR2005184 |  | 2113 | REMOVE EXISTING 2 WINDOW(S), 0 DOOR(S) AND REPLACE WITH NEW. WORK TO COMPLY WITH RCO 612, RCO 308, AND RCO 113.6.1 WITH A U VALUE OF 0.35 OR BETTER.WINDOWS INFO: REMOVE AND REPLACE 2 WINDOWS, LIKE FOR LIKE, NO STRUCTURAL CHANGES.
010-261130-00 | 010-T008G-18600 | 2022-01-19 | PMLSR2203880 |  | 0 | MLS SCOPE: WATER HEATER REPLACEMENT
010-261133-00 | 010-T008G-18300 | 2022-07-13 | MMLSR2228248 |  | 0 | MLS SCOPE: REPLACEMENT OF A SINGLE FURNACE, A/C AND/OR HEAT PUMP LICENSE NUMBER: H01005 ¦ SCOPE ITEM: AIR CONDITIONING (INCLUDING CONDENSERS, EVAPORATORS, COMPRESSORS)
010-261136-00 | 010-T012BA-02200 | 2021-07-20 | MMLSM2128220 |  | 0 | MLS Scope: Replacement of a Single Furnace, A/C and/or Heat Pump License Number: H00155 ¦ Scope Item: air conditioning (including condensers, evaporators, compressors) License Number: H00155 ¦ Scope Item: furnaces / air handlers / RTUs
010-261138-00 | 010-T012BA-02400 | 2021-02-16 | PMLSR2105538 |  | 0 | MLS Scope: Water Heater Replacement
010-261140-00 | 010-T012BA-02600 | 2023-07-20 | MMLSR2330286 |  | 0 | MLS Scope: Replacement of a Single Furnace, A/C and/or Heat Pump License Number: H01006 ¦ Scope Item: air conditioning (including condensers, evaporators, compressors)
010-261142-00 | 010-T012BA-02800 | 2021-08-16 | MMLSM2132218 |  | 0 | MLS Scope: Replacement of a Single A/C Unit or Heat Pump License Number: H00140 ¦ Scope Item: air conditioning (including condensers, evaporators, compressors)
010-261143-00 | 010-T012BA-02900 | 2022-08-04 | PMEPR2231503 |  | 0 | REPLACE EXISTING SHOWER WITH ACRYLIC SHOWER BASE AND WALL SURROUND, REPLACE EXISTING VALVE FIXTURE (CONNECT TO EXISTING DRAIN AND EXISTING SUPPLY LINES).
010-261144-00 | 010-T012BA-03000 | 2021-01-06 | PMLSR2100255 |  | 0 | MLS Scope: Water Heater Replacement
010-261186-00 | 010-E030-00301 | 2019-07-24 | TSTRC1907567 |  | 0 | PLAN APPROVAL: TEMPORARY: 3 DAYS BEGINNING AUGUST 12TH AND ENDING AUGUST 14TH, 2019 PLAN APPROVAL INCLUDES: STRUCTURAL ONLY PLAN APPROVAL EXCLUDES: ELECTRIC (NOT REQUIRED) CONDITIONS OF THE PLAN APPROVAL: 1. INSTALL TEMPORARY STRUCTURES IN ACCORDANCE
010-261186-00 | 010-E030-00301 | 2019-02-12 | MMEPC1902856 |  | 0 | REPLACE 7 LIKE FOR LIKE RTU'S AND 2 SPLIT SYSTEMS LICENSE NUMBER: H00123 ¦ SCOPE ITEM: FURNACES / AIR HANDLERS / RTUS
010-261186-00 | 010-E030-00301 | 2022-04-21 | PMEPC2216424 |  | 0 | BUILDING PERMIT/PLAN REVIEW: PLEX2204630 INSTALLATION OF GREASE INTERCEPTOR
010-261186-00 | 010-E030-00301 | 2024-03-19 | MMEPC2411936 |  | 0 | BUILDING PERMIT/PLAN REVIEW: ALTC2309927 AEG KEMBA LIVE CONCESSION #2: SIDEWALL FAN; DUCT & DEVICES; C71241019 LICENSE NUMBER: H01300 ¦ SCOPE ITEM: DUCTWORK / DAMPERS
010-261186-00 | 010-E030-00301 | 2024-03-11 | EMEPC2410705 |  | 0 | BUILDING PERMIT/PLAN REVIEW: ALTC2309927 INSTALLING ELECTRIC FOR A NEW, FREE STANDING, CONCESSION BUILDING.
010-261186-00 | 010-E030-00301 | 2024-01-23 | PMEPC2404375 |  | 0 | BUILDING PERMIT/PLAN REVIEW: ALTC2309927 PLUMBING RENOVATION
010-261186-00 | 010-E030-00301 | 2024-01-23 | PMEPC2404375 |  | 0 | BUILDING PERMIT/PLAN REVIEW: ALTC2309927 PLUMBING RENOVATION
010-261186-00 | 010-E030-00301 | 2024-03-19 | MMEPC2411936 |  | 0 | BUILDING PERMIT/PLAN REVIEW: ALTC2309927 AEG KEMBA LIVE CONCESSION #2: SIDEWALL FAN; DUCT & DEVICES; C71241019 LICENSE NUMBER: H01300 ¦ SCOPE ITEM: DUCTWORK / DAMPERS
010-261186-00 | 010-E030-00301 | 2024-03-11 | EMEPC2410705 |  | 0 | BUILDING PERMIT/PLAN REVIEW: ALTC2309927 INSTALLING ELECTRIC FOR A NEW, FREE STANDING, CONCESSION BUILDING.
010-261226-00 | 010-T172AB-05000 | 2024-03-21 | RSWDR2412236 |  | 10200 | Remove existing shingle roof to deck and replace with new felt underlayment, ice barrier membrane at eave, necessary flashings, and new asphalt shingles. Work to comply with RCO chapter 9 & Manufacture installation instructions.
010-261227-00 | 010-T172AB-05100 | 2024-03-21 | RSWDR2412261 |  | 13600 | Remove existing shingle roof to deck and replace with new felt underlayment, ice barrier membrane at eave, necessary flashings, and new asphalt shingles. Work to comply with RCO chapter 9 & Manufacture installation instructions.
010-261227-00 | 010-T172AB-05100 | 2019-08-20 | PMEPR1916711 |  | 0 | REPLACING APPROX 20 FEET OF UNDERGROUND BUILDING DRAIN USING PVC PIPING MATERIAL CONNECTING TO EXISTING BRANCH LINES. ALL MATERIAL APPROVED IN 701.1 AND INSTALLING LAUNDRY STAND PIPE
010-261229-00 | 010-T172AB-05300 | 2023-05-15 | MMLSM2319953 |  | 0 | MLS SCOPE: REPLACEMENT OF A SINGLE A/C UNIT OR HEAT PUMP LICENSE NUMBER: H00578 ¦ SCOPE ITEM: AIR CONDITIONING (INCLUDING CONDENSERS, EVAPORATORS, COMPRESSORS)
010-261245-00 | 010-T177B-05800 | 2022-08-30 | MMLSM2235178 |  | 0 | MLS SCOPE: REPLACEMENT OF A SINGLE A/C UNIT OR HEAT PUMP LICENSE NUMBER: H00578 ¦ SCOPE ITEM: AIR CONDITIONING (INCLUDING CONDENSERS, EVAPORATORS, COMPRESSORS)
010-261284-00 | 010-T045AC-00100 | 2022-08-02 | MMLSR2231187 |  | 0 | MLS SCOPE: REPLACEMENT OF A SINGLE FURNACE, A/C AND/OR HEAT PUMP LICENSE NUMBER: H01006 ¦ SCOPE ITEM: AIR CONDITIONING (INCLUDING CONDENSERS, EVAPORATORS, COMPRESSORS)
010-261284-00 | 010-T045AC-00100 | 2019-05-21 | RSWDM1904968 |  | 33600 | ASPHALT SHINGLE ROOF REPLACE ALTER EXISTING COMMERCIAL BUILDING TO REMOVE EXISTING SHINGLE ROOF TO DECK ON BUILDING AND REPLACE WITH NEW FELT UNDERLAYMENT, ICE BARRIER MEMBRANE AT EAVE, NECESSARY FLASHINGS, AND NEW ASPHALT SHINGLES. WORK TO COMPLY WITH
010-261286-00 | 010-T045AC-00300 | 2020-07-30 | RSWDR2003606 |  | 4700 | REMOVE EXISTING 5 WINDOW(S), 0 DOOR(S) AND REPLACE WITH NEW. WORK TO COMPLY WITH RCO 612, RCO 308, AND RCO 113.6.1 WITH A U VALUE OF 0.35 OR BETTER.
010-261286-00 | 010-T045AC-00300 | 2024-11-15 | MMLSR2445544 |  | 0 | MLS Scope: Replacement of a Single Furnace License Number: H01006 ¦ Scope Item: air conditioning (including condensers, evaporators, compressors)
010-261286-00 | 010-T045AC-00300 | 2024-11-13 | MMLSR2445219 |  | 0 | MLS Scope: Replacement of a Single Furnace, A/C and/or Heat Pump License Number: H01006 ¦ Scope Item: air conditioning (including condensers, evaporators, compressors)
010-261288-00 | 010-T045AC-00500 | 2019-05-21 | RSWDM1904969 |  | 33600 | ASPHALT SHINGLE ROOF REPLACE ALTER EXISTING COMMERCIAL BUILDING TO REMOVE EXISTING SHINGLE ROOF TO DECK ON BUILDING AND REPLACE WITH NEW FELT UNDERLAYMENT, ICE BARRIER MEMBRANE AT EAVE, NECESSARY FLASHINGS, AND NEW ASPHALT SHINGLES. WORK TO COMPLY WITH
010-261292-00 | 010-T045AC-00900 | 2021-02-02 | RSWDR2103912 |  | 3475 | Remove existing 4 window(s), 0 door(s) and replace with new. Work to comply with RCO 612, RCO 308, and RCO 113.6.1 with a U Value of 0.35 or Better.
010-261292-00 | 010-T045AC-00900 | 2019-05-21 | RSWDM1904970 |  | 33600 | ASPHALT SHINGLE ROOF REPLACE ALTER EXISTING COMMERCIAL BUILDING TO REMOVE EXISTING SHINGLE ROOF TO DECK ON BUILDING AND REPLACE WITH NEW FELT UNDERLAYMENT, ICE BARRIER MEMBRANE AT EAVE, NECESSARY FLASHINGS, AND NEW ASPHALT SHINGLES. WORK TO COMPLY WITH
010-261296-00 | 010-T045AC-01300 | 2024-11-15 | RSWDR2445411 |  | 14073 | Remove existing 6 window(s), 1 door(s) and replace with new. Work to comply with RCO 612, RCO 308, and RCO 113.6.1 with a U Value of 0.35 or Better.
010-261298-00 | 010-T045AC-01500 | 2019-05-22 | MMLSM1909654 |  | 0 | MLS SCOPE: REPLACEMENT OF A SINGLE A/C UNIT OR HEAT PUMP LICENSE NUMBER: H00150 ¦ SCOPE ITEM: AIR CONDITIONING (INCLUDING CONDENSERS, EVAPORATORS, COMPRESSORS)
010-261299-00 | 010-T045AC-01600 | 2019-05-06 | RSWDR1901980 |  | 1595 | REMOVE EXISTING 2 WINDOW(S), 0 DOOR(S) AND REPLACE WITH NEW. WORK TO COMPLY WITH RCO 612, RCO 308, AND RCO 113.6.1 WITH A U VALUE OF 0.35 OR BETTER.
010-261309-00 | 010-T177B-05300 | 2021-09-27 | MMLSR2138085 |  | 0 | MLS Scope: Replacement of a Single Furnace, A/C and/or Heat Pump License Number: H00855 ¦ Scope Item: air conditioning (including condensers, evaporators, compressors) License Number: H00855 ¦ Scope Item: furnaces / air handlers / RTUs
010-261311-00 | 010-T177B-05100 | 2023-01-24 | DMGR2304820 |  | 13025 | Plan Approval: Final Reviewed For Compliance Under: 2019 Residential Code Of Ohio Use/Occupancy Group: 1, 2, 3 Family Dwelling Construction Type: V-B Description Of Work: Alter a 2 Story Framed, 1 Family Dwelling by repairing front wall damage
010-261321-00 | 010-T008G-09600 | 2024-05-24 | RSWDR2421526 |  | 7144 | Remove existing shingle roof to deck and replace with new felt underlayment, ice barrier membrane at eave, necessary flashings, and new asphalt shingles. Work to comply with RCO chapter 9 & Manufacture installation instructions.
010-261324-00 | 010-T008G-09900 | 2020-11-09 | MMLSR2023393 |  | 0 | MLS SCOPE: REPLACEMENT OF A SINGLE FURNACE LICENSE NUMBER: H00150 ¦ SCOPE ITEM: FURNACES / AIR HANDLERS / RTUS
010-261326-00 | 010-T008G-10100 | 2023-03-09 | MMLSR2310699 |  | 0 | MLS Scope: Replacement of a Single Furnace, A/C and/or Heat Pump License Number: H00855 ¦ Scope Item: air conditioning (including condensers, evaporators, compressors) License Number: H00855 ¦ Scope Item: furnaces / air handlers / RTUs
010-261327-00 | 010-T008G-10200 | 2022-01-07 | MMLSR2202611 |  | 0 | MLS SCOPE: REPLACEMENT OF A SINGLE FURNACE, A/C AND/OR HEAT PUMP LICENSE NUMBER: H00150 ¦ SCOPE ITEM: FURNACES / AIR HANDLERS / RTUS
010-261329-00 | 010-T008G-10400 | 2021-10-12 | RSWDR2140379 |  | 1500 | Remove existing shingle roof to deck and replace with new felt underlayment, ice barrier membrane at eave, necessary flashings, and new asphalt shingles. Work to comply with RCO chapter 9 & Manufacture installation instructions.
010-261330-00 | 010-T008G-09300 | 2022-10-04 | MMLSR2239741 |  | 0 | MLS SCOPE: REPLACEMENT OF A SINGLE FURNACE, A/C AND/OR HEAT PUMP LICENSE NUMBER: H00150 ¦ SCOPE ITEM: FURNACES / AIR HANDLERS / RTUS
010-261331-00 | 010-T008G-09200 | 2021-02-03 | MMLSR2104094 |  | 0 | MLS Scope: Replacement of a Single Furnace, A/C and/or Heat Pump License Number: H00846 ¦ Scope Item: furnaces / air handlers / RTUs
010-261331-00 | 010-T008G-09200 | 2021-10-21 | RSWDR2141813 |  | 5400 | Remove existing shingle roof to deck and replace with new felt underlayment, ice barrier membrane at eave, necessary flashings, and new asphalt shingles. Work to comply with RCO chapter 9 & Manufacture installation instructions.
010-261331-00 | 010-T008G-09200 | 2022-11-01 | MMLSR2243878 |  | 0 | MLS Scope: Replacement of a Single A/C Unit or Heat Pump License Number: H00846 ¦ Scope Item: furnaces / air handlers / RTUs
010-261333-00 | 010-T008G-09000 | 2022-04-19 | RSWDR2216076 |  | 6750 | REMOVE EXISTING SHINGLE ROOF TO DECK AND REPLACE WITH NEW FELT UNDERLAYMENT, ICE BARRIER MEMBRANE AT EAVE, NECESSARY FLASHINGS, AND NEW ASPHALT SHINGLES. WORK TO COMPLY WITH RCO CHAPTER 9 & MANUFACTURE INSTALLATION INSTRUCTIONS.
010-261341-00 | 010-T179-00700 | 2020-05-11 | PMLSR2008821 |  | 0 | MLS SCOPE: WATER HEATER REPLACEMENT
010-261346-00 | 010-T179-01200 | 2023-06-23 | MMLSR2326148 |  | 0 | MLS SCOPE: REPLACEMENT OF A SINGLE FURNACE, A/C AND/OR HEAT PUMP LICENSE NUMBER: H01127 ¦ SCOPE ITEM: AIR CONDITIONING (INCLUDING CONDENSERS, EVAPORATORS, COMPRESSORS)
010-261380-00 | 010-M205-21600 | 2023-03-20 | EMEPR2312201 |  | 0 | ELECTRICAL PERMIT PULLED FOR AN ADDITIONAL INSPECTION THAT'S REQUIRED BY THE CUSTOMER'S UTILITY COMPANY IN ORDER TO ENERGIZE SOLAR PANELS. UTILITY COMPANY NEEDS ADDITIONAL INSPECTION FOR THE MINOR PANEL WORK DONE. RELOCATED DOUBLE LUGGED WIRES AND DID A
010-261380-00 | 010-M205-21600 | 2023-03-03 | EMLSR2309837 |  | 0 | BUILDING PERMIT/PLAN REVIEW: PLEX2308787 MLS SCOPE: ELECTRIC FOR SOLAR PHOTOVOLTAIC (PV) SYSTEM
010-261382-00 | 010-O042D-01602 | 2022-10-05 | MMEPC2240026 |  | 0 | REPLACE AC ROOF-TOP-UNIT LIKE-FOR-LIKE LICENSE NUMBER: H01146 ¦ SCOPE ITEM: AIR CONDITIONING (INCLUDING CONDENSERS, EVAPORATORS, COMPRESSORS)
010-261382-00 | 010-O042D-01602 | 2021-04-11 | EMEPC2112739 |  | 0 | Building Permit/Plan Review: PLEX2106523 Install (4) 30A 208V and (1) 20A 208V circuits with disconnects on the sales floor for the reach-in freezers and coolers.
010-261382-00 | 010-O042D-01602 | 2021-03-23 | MMEPC2110186 |  | 0 | Building Permit/Plan Review: plex2106523 Installation of 3) Pre-charged Hybrid Reach-In Freezers License Number: R00002 ¦ Scope Item: reach in refrigerated cases
010-261382-00 | 010-O042D-01602 | 2023-06-15 | MMEPC2325004 |  | 0 | Replacing (2) existing RTUs like for like License Number: H01243 ¦ Scope Item: furnaces / air handlers / RTUs
010-261382-00 | 010-O042D-01602 | 2021-02-03 | EMEPC2104127 |  | 0 | The site has 2 registers existing and they are adding a 3rd register. Will need to pull power to power this register
010-261432-00 | 010-T003A-04700 | 2022-06-20 | RSWDR2224942 |  | 1727 | REMOVE EXISTING 0 WINDOW(S), 1 DOOR(S) AND REPLACE WITH NEW. WORK TO COMPLY WITH RCO 612, RCO 308, AND RCO 113.6.1 WITH A U VALUE OF 0.35 OR BETTER.
010-261433-00 | 010-T003A-04800 | 2024-11-15 | PMLSR2445444 |  | 0 | MLS Scope: Gas Water Heater Replacement
010-261435-00 | 010-T003A-05000 | 2024-08-10 | MMLSM2432469 |  | 0 | MLS Scope: Replacement of a Single Furnace, A/C and/or Heat Pump License Number: H00425 ¦ Scope Item: air conditioning (including condensers, evaporators, compressors)
010-261435-00 | 010-T003A-05000 | 2019-03-15 | RSWDM1902200 |  | 30525 | BUILDING PERMIT TO REMOVE EXISTING ROOFING TO DECK AND INSTALL NEW ASPHALT SHINGLE ROOFING, FELT, ICE GUARD, AND FLASHINGS ON AN EXISTING MULTI-FAMILY BUILDING. NO DRAWINGS OR SPECS PROVIDED. A FINAL STRUCTURAL INSPECTION WILL BE REQUIRED TO COMPLETE TH
010-261440-00 | 010-O103A-04807 | 2020-01-01 |  |  |  | SPL_NWP_VD
010-261440-00 | 010-O103A-04807 | 2025-01-01 |  |  |  | SPL/NWP/VD
010-261442-00 | 010-G050-00901 | 2019-07-15 | TSTRC1907145 |  | 0 | PLAN APPROVAL: TEMPORARY: 10 DAYS BEGINNING AUGUST 5TH AND ENDING AUGUST 14TH, 2019 PLAN APPROVAL INCLUDES: STRUCTURAL ONLY PLAN APPROVAL EXCLUDES: ELECTRIC (NO INFORMATION PROVIDED) CONDITIONS OF THE PLAN APPROVAL: 1. INSTALL TEMPORARY STRUCTURES I
010-261442-00 | 010-G050-00901 | 2019-07-18 | ALTC1907320 |  | 190000 | PLAN APPROVAL: CONDITIONAL: MAY BE VERIFIED BY INSPECTOR IN FIELD. REVIEWED FOR COMPLIANCE UNDER: 2017 OBC AND ICC A117.1-2009 WITH MODIFICATIONS IN OBC 1112.0. WORK NOT INCLUDED IN THIS APPROVAL: NO NEW WORK PROPOSED AND NO NEW WORK IS APPROVED.
010-261442-00 | 010-G050-00901 | 2019-08-09 | EMLSC1915965 |  | 0 | BUILDING PERMIT/PLAN REVIEW: TSTRC1907145 TEMPORARY/FREESTANDING SERVICE (UP TO 200 AMPS DURING CONSTRUCTION)
010-261446-00 | 010-O056C-00801 | 2019-08-22 | MMEPC1916934 |  | 0 | LIKE FOR LIKE REPLACEMENT OF AC AND AIR HANDLER UNIT LICENSE NUMBER: H00200 ¦ SCOPE ITEM: AIR CONDITIONING (INCLUDING CONDENSERS, EVAPORATORS, COMPRESSORS)
010-261446-00 | 010-O056C-00801 | 2019-10-08 | MMEPC1920506 |  | 0 | LIKE FOR LIKE REPLACEMENT OF TWO 7.5 TON ROOF TOP UNITS. LICENSE NUMBER: H00200 ¦ SCOPE ITEM: FURNACES / AIR HANDLERS / RTUS
010-261446-00 | 010-O056C-00801 | 2024-04-03 | MMEPC2413937 |  | 0 | REEPLACEMENT OF 2 RTUS LICENSE NUMBER: H01239 ¦ SCOPE ITEM: FURNACES / AIR HANDLERS / RTUS
010-261446-00 | 010-O056C-00801 | 2024-04-03 | MMEPC2413937 |  | 0 | REEPLACEMENT OF 2 RTUS LICENSE NUMBER: H01239 ¦ SCOPE ITEM: FURNACES / AIR HANDLERS / RTUS
010-261451-00 | 010-O073G-02900 | 2021-03-16 | MMEPC2109316 |  | 0 | BUILDING PERMIT/PLAN REVIEW: NEWC2002060 RUN NEW GAS LINE TO 5 FURNACE UNITS AND ONE HOT WATER HEATER
010-261451-00 | 010-O073G-02900 | 2021-02-03 | MMEPC2104181 |  | 0 | BUILDING PERMIT/PLAN REVIEW: NEWC2002060 INSTALL FURNACES, AIR CONDITIONERS, EXHAUST FANS, DUCT WORK, AND AIR DEVICES. LICENSE NUMBER: H00290 ¦ SCOPE ITEM: AIR CONDITIONING (INCLUDING CONDENSERS, EVAPORATORS, COMPRESSORS) LICENSE NUMBER: H00290 ¦ SCOP
010-261451-00 | 010-O073G-02900 | 2020-11-05 | PMEPC2023211 |  | 0 | BUILDING PERMIT/PLAN REVIEW: NEWC2002060 INSTALLATION OF WATER AND DWV PIPES FOR NEW SINKS, TOILETS, LAVATORIES, MOP SINK AND HOT WATER HEATER
010-261451-00 | 010-O073G-02900 | 2020-11-05 | EMEPC2023219 |  | 0 | BUILDING PERMIT/PLAN REVIEW: NEWC2002060 INSTALL A NEW SERVICE, POLE LIGHTS, LIGHTS AND RECEPTACLES
010-261451-00 | 010-O073G-02900 | 2021-02-24 |  |  |  | FOR COMPL OF BLDG
010-261451-00 | 010-O073G-02900 | 2020-12-02 | FALRC2011498 |  | 0 | INSTALL NEW MANUAL FIRE ALARM SYSTEM FOR MANGO'S PLACE. NEW MANUAL SYSTEM TO HAVE AN EMERGENCY VOICE COMMUNICATION SYSTEM. REFERENCE B.P. NEWC2002060 - (19) A/V DEVICES, (9) MANUAL PULL STATIONS, (5) SMOKE/HEAT DETECTORS, (4) CO DETECTORS.
010-261451-00 | 010-O073G-02900 | 2020-12-02 | FALRC2011498 |  | 0 | INSTALL NEW MANUAL FIRE ALARM SYSTEM FOR MANGO'S PLACE. NEW MANUAL SYSTEM TO HAVE AN EMERGENCY VOICE COMMUNICATION SYSTEM. REFERENCE B.P. NEWC2002060 - (19) A/V DEVICES, (9) MANUAL PULL STATIONS, (5) SMOKE/HEAT DETECTORS, (4) CO DETECTORS.
010-261453-00 | 010-O018C-01500 | 2021-02-22 | FALRM2106308 |  | 0 | INSTALL NEW SPRINKLER MONITORING SYSTEM FOR HANOVER PARK APARTMENTS IN BUILDING #3. NEW SYSTEM TO SUPERVISE SPRINKLER SYSTEM AND REPORTS BACK TO APARTMENT'S MAIN FACP LOCATED IN CAR GARAGE AND MAIL ROOM BUILDING. REFERENCE B.P. NEWM1909443 - (9) A/V DEVI
010-261453-00 | 010-O018C-01500 | 2021-02-22 | FALRM2106308 |  | 0 | INSTALL NEW SPRINKLER MONITORING SYSTEM FOR HANOVER PARK APARTMENTS IN BUILDING #3. NEW SYSTEM TO SUPERVISE SPRINKLER SYSTEM AND REPORTS BACK TO APARTMENT'S MAIN FACP LOCATED IN CAR GARAGE AND MAIL ROOM BUILDING. REFERENCE B.P. NEWM1909443 - (9) A/V DEVI
010-261453-00 | 010-O018C-01500 | 2021-03-01 | FALRM2107171 |  | 0 | INSTALL NEW SPRINKLER MONITORING SYSTEM FOR HANOVER PARK APARTMENTS IN GARAGE 3028. NEW SYSTEM TO SUPERVISE SPRINKLER SYSTEM AND REPORTS BACK TO APARTMENT'S MAIN FACP LOCATED IN CAR GARAGE AND MAIL ROOM BUILDING. REFERENCE B.P. NEWM1909464 - (1) A/V DEVI
010-261453-00 | 010-O018C-01500 | 2021-03-01 | FALRM2107171 |  | 0 | INSTALL NEW SPRINKLER MONITORING SYSTEM FOR HANOVER PARK APARTMENTS IN GARAGE 3028. NEW SYSTEM TO SUPERVISE SPRINKLER SYSTEM AND REPORTS BACK TO APARTMENT'S MAIN FACP LOCATED IN CAR GARAGE AND MAIL ROOM BUILDING. REFERENCE B.P. NEWM1909464 - (1) A/V DEVI
010-261453-00 | 010-O018C-01500 | 2021-03-01 | FALRM2107206 |  | 0 | INSTALL NEW SPRINKLER MONITORING SYSTEM FOR HANOVER PARK APARTMENTS IN GARAGE 2954. NEW SYSTEM TO SUPERVISE SPRINKLER SYSTEM AND REPORTS BACK TO APARTMENT'S MAIN FACP LOCATED IN CAR GARAGE AND MAIL ROOM BUILDING. REFERENCE B.P. NEWM1909462 - (1) A/V DEVI
010-261453-00 | 010-O018C-01500 | 2021-03-01 | FALRM2107206 |  | 0 | INSTALL NEW SPRINKLER MONITORING SYSTEM FOR HANOVER PARK APARTMENTS IN GARAGE 2954. NEW SYSTEM TO SUPERVISE SPRINKLER SYSTEM AND REPORTS BACK TO APARTMENT'S MAIN FACP LOCATED IN CAR GARAGE AND MAIL ROOM BUILDING. REFERENCE B.P. NEWM1909462 - (1) A/V DEVI
010-261453-00 | 010-O018C-01500 | 2021-03-01 | FALRM2107213 |  | 0 | INSTALL NEW SPRINKLER MONITORING SYSTEM FOR HANOVER PARK APARTMENTS IN GARAGE 2956. NEW SYSTEM TO SUPERVISE SPRINKLER SYSTEM AND REPORTS BACK TO APARTMENT'S MAIN FACP LOCATED IN CAR GARAGE AND MAIL ROOM BUILDING. REFERENCE B.P. NEWM1909461 - (1) A/V DEVI
010-261453-00 | 010-O018C-01500 | 2021-03-01 | FALRM2107213 |  | 0 | INSTALL NEW SPRINKLER MONITORING SYSTEM FOR HANOVER PARK APARTMENTS IN GARAGE 2956. NEW SYSTEM TO SUPERVISE SPRINKLER SYSTEM AND REPORTS BACK TO APARTMENT'S MAIN FACP LOCATED IN CAR GARAGE AND MAIL ROOM BUILDING. REFERENCE B.P. NEWM1909461 - (1) A/V DEVI
010-261453-00 | 010-O018C-01500 | 2021-03-01 | FALRM2107216 |  | 0 | INSTALL NEW SPRINKLER MONITORING SYSTEM FOR HANOVER PARK APARTMENTS IN GARAGE 2964. NEW SYSTEM TO SUPERVISE SPRINKLER SYSTEM AND REPORTS BACK TO APARTMENT'S MAIN FACP LOCATED IN CAR GARAGE AND MAIL ROOM BUILDING. REFERENCE B.P. NEWM1909460 - (1) A/V DEVI
010-261453-00 | 010-O018C-01500 | 2021-03-01 | FALRM2107216 |  | 0 | INSTALL NEW SPRINKLER MONITORING SYSTEM FOR HANOVER PARK APARTMENTS IN GARAGE 2964. NEW SYSTEM TO SUPERVISE SPRINKLER SYSTEM AND REPORTS BACK TO APARTMENT'S MAIN FACP LOCATED IN CAR GARAGE AND MAIL ROOM BUILDING. REFERENCE B.P. NEWM1909460 - (1) A/V DEVI
010-261453-00 | 010-O018C-01500 | 2021-03-01 | FALRM2107219 |  | 0 | INSTALL NEW SPRINKLER MONITORING SYSTEM FOR HANOVER PARK APARTMENTS IN GARAGE 2966. NEW SYSTEM TO SUPERVISE SPRINKLER SYSTEM AND REPORTS BACK TO APARTMENT'S MAIN FACP LOCATED IN CAR GARAGE AND MAIL ROOM BUILDING. REFERENCE B.P. NEWM1909467 - (1) A/V DEVI
010-261453-00 | 010-O018C-01500 | 2021-04-12 | EMEPM2112884 |  | 0 | BUILDING PERMIT/PLAN REVIEW: NEWM1909464 GARAGE 6
010-261453-00 | 010-O018C-01500 | 2021-04-12 | EMEPM2112887 |  | 0 | BUILDING PERMIT/PLAN REVIEW: NEWM1909459 GARAGE 7
010-261453-00 | 010-O018C-01500 | 2021-04-12 | EMEPM2112888 |  | 0 | BUILDING PERMIT/PLAN REVIEW: NEWM1909466 TRASH COMPACTER
010-261453-00 | 010-O018C-01500 | 2021-01-11 | FALRM2100282 |  | 0 | INSTALL NEW SUPERVISION SYSTEM FOR HANOVER PARK APARTMENTS IN CAR GARAGE WITH MAILROOM. SYSTEM TO SUPERVISE HEAT DETECTORS IN GARAGE. FACP IN THIS BUILDING MONITORS ENTIRE APARTMENT COMPLEX SUPERVISION SYSTEMS. REFERENCE B.P. NEWM1909469 - (1) A/V DEVICE
010-261453-00 | 010-O018C-01500 | 2021-01-11 | FALRM2100282 |  | 0 | INSTALL NEW SUPERVISION SYSTEM FOR HANOVER PARK APARTMENTS IN CAR GARAGE WITH MAILROOM. SYSTEM TO SUPERVISE HEAT DETECTORS IN GARAGE. FACP IN THIS BUILDING MONITORS ENTIRE APARTMENT COMPLEX SUPERVISION SYSTEMS. REFERENCE B.P. NEWM1909469 - (1) A/V DEVICE
010-261453-00 | 010-O018C-01500 | 2021-01-11 | FALRM2100284 |  | 0 | INSTALL NEW SPRINKLER MONITORING SYSTEM FOR HANOVER PARK APARTMENTS IN BUILDING #1. NEW SYSTEM TO SUPERVISE SPRINKLER SYSTEM AND REPORTS BACK TO APARTMENT'S MAIN FACP LOCATED IN CAR GARAGE AND MAIL ROOM BUILDING. SYSTEM TO HAVE NOTIFICATION IN ACCESSIBLE
010-261453-00 | 010-O018C-01500 | 2021-02-22 | FALRM2106280 |  | 0 | INSTALL NEW SPRINKLER MONITORING SYSTEM FOR HANOVER PARK APARTMENTS IN BUILDING #9. NEW SYSTEM TO SUPERVISE SPRINKLER SYSTEM AND REPORTS BACK TO APARTMENT'S MAIN FACP LOCATED IN CAR GARAGE AND MAIL ROOM BUILDING. REFERENCE B.P. NEWM1909453 - (2) A/V DEVI
010-261453-00 | 010-O018C-01500 | 2021-02-22 | FALRM2106280 |  | 0 | INSTALL NEW SPRINKLER MONITORING SYSTEM FOR HANOVER PARK APARTMENTS IN BUILDING #9. NEW SYSTEM TO SUPERVISE SPRINKLER SYSTEM AND REPORTS BACK TO APARTMENT'S MAIN FACP LOCATED IN CAR GARAGE AND MAIL ROOM BUILDING. REFERENCE B.P. NEWM1909453 - (2) A/V DEVI
010-261453-00 | 010-O018C-01500 | 2021-02-22 | FALRM2106293 |  | 0 | INSTALL NEW SPRINKLER MONITORING SYSTEM FOR HANOVER PARK APARTMENTS IN BUILDING #6. NEW SYSTEM TO SUPERVISE SPRINKLER SYSTEM AND REPORTS BACK TO APARTMENT'S MAIN FACP LOCATED IN CAR GARAGE AND MAIL ROOM BUILDING. REFERENCE B.P. NEWM1909454 - (2) A/V DEVI
010-261453-00 | 010-O018C-01500 | 2021-02-22 | FALRM2106293 |  | 0 | INSTALL NEW SPRINKLER MONITORING SYSTEM FOR HANOVER PARK APARTMENTS IN BUILDING #6. NEW SYSTEM TO SUPERVISE SPRINKLER SYSTEM AND REPORTS BACK TO APARTMENT'S MAIN FACP LOCATED IN CAR GARAGE AND MAIL ROOM BUILDING. REFERENCE B.P. NEWM1909454 - (2) A/V DEVI
010-261453-00 | 010-O018C-01500 | 2021-02-22 | FALRM2106294 |  | 0 | INSTALL NEW SPRINKLER MONITORING SYSTEM FOR HANOVER PARK APARTMENTS IN BUILDING #8. NEW SYSTEM TO SUPERVISE SPRINKLER SYSTEM AND REPORTS BACK TO APARTMENT'S MAIN FACP LOCATED IN CAR GARAGE AND MAIL ROOM BUILDING. REFERENCE B.P. NEWM1909456 - (9) A/V DEVI
010-261453-00 | 010-O018C-01500 | 2021-02-22 | FALRM2106294 |  | 0 | INSTALL NEW SPRINKLER MONITORING SYSTEM FOR HANOVER PARK APARTMENTS IN BUILDING #8. NEW SYSTEM TO SUPERVISE SPRINKLER SYSTEM AND REPORTS BACK TO APARTMENT'S MAIN FACP LOCATED IN CAR GARAGE AND MAIL ROOM BUILDING. REFERENCE B.P. NEWM1909456 - (9) A/V DEVI
010-261453-00 | 010-O018C-01500 | 2021-02-22 | FALRM2106295 |  | 0 | INSTALL NEW SPRINKLER MONITORING SYSTEM FOR HANOVER PARK APARTMENTS IN BUILDING #4. NEW SYSTEM TO SUPERVISE SPRINKLER SYSTEM AND REPORTS BACK TO APARTMENT'S MAIN FACP LOCATED IN CAR GARAGE AND MAIL ROOM BUILDING. REFERENCE B.P. NEWM1909444 - (9) A/V DEVI
010-261453-00 | 010-O018C-01500 | 2021-04-12 | EMEPM2112873 |  | 0 | BUILDING PERMIT/PLAN REVIEW: NEWM1909461 GARAGE 3
010-261453-00 | 010-O018C-01500 | 2021-04-12 | EMEPM2112875 |  | 0 | BUILDING PERMIT/PLAN REVIEW: NEWM1909460 GARAGE 4
010-261453-00 | 010-O018C-01500 | 2021-04-12 | EMEPM2112881 |  | 0 | BUILDING PERMIT/PLAN REVIEW: NEWM1909467 GARAGE 5
010-261453-00 | 010-O018C-01500 | 2020-12-29 | EMEPC2026953 |  | 0 | BUILDING PERMIT/PLAN REVIEW: ALTC2009582 ELECTRICAL FOR POOL
010-261453-00 | 010-O018C-01500 | 2021-02-24 | EMEPC2106678 |  | 0 | BUILDING PERMIT/PLAN REVIEW: NEWC1909289 CABANA BUILDING
010-261453-00 | 010-O018C-01500 | 2021-02-08 | EMEPM2104609 |  | 0 | BUILDING PERMIT/PLAN REVIEW: NEWM1909440 BUILDING 1 24 FAMILY
010-261453-00 | 010-O018C-01500 | 2021-02-24 | EMEPM2106648 |  | 0 | BUILDING PERMIT/PLAN REVIEW: NEWM1909453 BUILDING 9
010-261453-00 | 010-O018C-01500 | 2021-02-24 | EMEPM2106650 |  | 0 | BUILDING PERMIT/PLAN REVIEW: NEWM1909456 BUILDING 8
010-261453-00 | 010-O018C-01500 | 2021-02-24 | EMEPM2106651 |  | 0 | BUILDING PERMIT/PLAN REVIEW: NEWM1909455 BUILDING 7
010-261453-00 | 010-O018C-01500 | 2021-02-24 | EMEPM2106652 |  | 0 | BUILDING PERMIT/PLAN REVIEW: NEWM1909454 BUILDING 6
010-261453-00 | 010-O018C-01500 | 2021-02-24 | EMEPM2106653 |  | 0 | BUILDING PERMIT/PLAN REVIEW: NEWM1909447 BUILDING 5
010-261453-00 | 010-O018C-01500 | 2021-02-24 | EMEPM2106655 |  | 0 | BUILDING PERMIT/PLAN REVIEW: NEWM1909444 BUILDING 4
010-261453-00 | 010-O018C-01500 | 2021-02-24 | EMEPM2106660 |  | 0 | BUILDING PERMIT/PLAN REVIEW: NEWM1909443 BUILDING 3
010-261453-00 | 010-O018C-01500 | 2021-02-24 | EMEPM2106664 |  | 0 | BUILDING PERMIT/PLAN REVIEW: NEWM1909441 BUILDING 2
010-261453-00 | 010-O018C-01500 | 2021-02-24 | EMEPM2106666 |  | 0 | BUILDING PERMIT/PLAN REVIEW: NEWM1909466 GARAGE 1
010-261453-00 | 010-O018C-01500 | 2021-02-24 | EMEPM2106672 |  | 0 | BUILDING PERMIT/PLAN REVIEW: NEWM1909466 TRASH COMPACTOR
010-261453-00 | 010-O018C-01500 | 2021-03-25 | EMEPM2110630 |  | 0 | BUILDING PERMIT/PLAN REVIEW: NEWM1909469 GARAGE BUILDING 1 WITH MAIL ROOM
010-261453-00 | 010-O018C-01500 | 2021-04-12 | EMEPM2112871 |  | 0 | BUILDING PERMIT/PLAN REVIEW: NEWM1909462 GARAGE 2
010-261453-00 | 010-O018C-01500 | 2020-12-16 | PMEPM2026096 |  | 0 | BUILDING PERMIT/PLAN REVIEW: NEWM1909443 PLUMBING FOR MULTI-FAMILY APARTMENT BUILDING.
010-261453-00 | 010-O018C-01500 | 2021-02-05 | PMEPM2104328 |  | 0 | BUILDING PERMIT/PLAN REVIEW: NEWM1909455 PLUMBING FOR MULTI-FAMILY BUILDING.
010-261453-00 | 010-O018C-01500 | 2021-02-08 | PMEPM2104615 |  | 0 | BUILDING PERMIT/PLAN REVIEW: NEWM1909447 PLUMBING FOR MULTI-UNIT APARTMENT BUILDING.
010-261453-00 | 010-O018C-01500 | 2021-02-08 | PMEPM2104618 |  | 0 | BUILDING PERMIT/PLAN REVIEW: NEWM1909444 PLUMBING FOR MULTI-UNIT APARTMENT BUILDING.
010-261453-00 | 010-O018C-01500 | 2021-02-08 | PMEPM2104620 |  | 0 | BUILDING PERMIT/PLAN REVIEW: NEWM1909454 PLUMBING FOR MULTI-UNIT APARTMENT BUILDING.
010-261453-00 | 010-O018C-01500 | 2021-01-12 | SWPLM2100357 |  | 40000 | 2900 ANGELO JOSEPH LANE PLAN APPROVAL: CONDITIONAL: REFERENCE CONDITIONS OF THE PLAN APPROVAL FOR DETAILS. REVIEWED FOR COMPLIANCE UNDER: 2017 OBC AND ICC A117.1-2009 WITH MODIFICATIONS IN OBC 1112.0. WORK NOT INCLUDED IN THIS APPROVAL: PLUMBING,
010-261453-00 | 010-O018C-01500 | 2021-03-01 | FALRM2107219 |  | 0 | INSTALL NEW SPRINKLER MONITORING SYSTEM FOR HANOVER PARK APARTMENTS IN GARAGE 2966. NEW SYSTEM TO SUPERVISE SPRINKLER SYSTEM AND REPORTS BACK TO APARTMENT'S MAIN FACP LOCATED IN CAR GARAGE AND MAIL ROOM BUILDING. REFERENCE B.P. NEWM1909467 - (1) A/V DEVI
010-261453-00 | 010-O018C-01500 | 2021-03-01 | FALRM2107225 |  | 0 | INSTALL NEW SPRINKLER MONITORING SYSTEM FOR HANOVER PARK APARTMENTS IN GARAGE 3024. NEW SYSTEM TO SUPERVISE SPRINKLER SYSTEM AND REPORTS BACK TO APARTMENT'S MAIN FACP LOCATED IN CAR GARAGE AND MAIL ROOM BUILDING. REFERENCE B.P. NEWM1909459 - (1) A/V DEVI
010-261453-00 | 010-O018C-01500 | 2021-03-01 | FALRM2107225 |  | 0 | INSTALL NEW SPRINKLER MONITORING SYSTEM FOR HANOVER PARK APARTMENTS IN GARAGE 3024. NEW SYSTEM TO SUPERVISE SPRINKLER SYSTEM AND REPORTS BACK TO APARTMENT'S MAIN FACP LOCATED IN CAR GARAGE AND MAIL ROOM BUILDING. REFERENCE B.P. NEWM1909459 - (1) A/V DEVI
010-261453-00 | 010-O018C-01500 | 2020-12-15 | MMEPC2026018 |  | 0 | BUILDING PERMIT/PLAN REVIEW: NEWC1909289 HANOVER PARK - CABANA LICENSE NUMBER: H00765 ¦ SCOPE ITEM: AIR CONDITIONING (INCLUDING CONDENSERS, EVAPORATORS, COMPRESSORS) LICENSE NUMBER: H00765 ¦ SCOPE ITEM: FURNACES / AIR HANDLERS / RTUS
010-261453-00 | 010-O018C-01500 | 2021-01-18 | MMEPC2101150 |  | 0 | BUILDING PERMIT/PLAN REVIEW: NEWC1909288 PERMIT FOR FIREPLACE LICENSE NUMBER: HIC-L00161 ¦ SCOPE ITEM: FACTORY BUILT FIREPLACES (PRE-FAB)
010-261453-00 | 010-O018C-01500 | 2020-12-15 | MMEPM2026020 |  | 0 | BUILDING PERMIT/PLAN REVIEW: NEWM1909440 HANOVER PARK - BUILDING 1 LICENSE NUMBER: H00765 ¦ SCOPE ITEM: AIR CONDITIONING (INCLUDING CONDENSERS, EVAPORATORS, COMPRESSORS) LICENSE NUMBER: H00765 ¦ SCOPE ITEM: FURNACES / AIR HANDLERS / RTUS
010-261453-00 | 010-O018C-01500 | 2020-12-15 | MMEPM2026021 |  | 0 | BUILDING PERMIT/PLAN REVIEW: NEWM1909441 HANOVER PARK - BUILDING 2 LICENSE NUMBER: H00765 ¦ SCOPE ITEM: AIR CONDITIONING (INCLUDING CONDENSERS, EVAPORATORS, COMPRESSORS) LICENSE NUMBER: H00765 ¦ SCOPE ITEM: FURNACES / AIR HANDLERS / RTUS
010-261453-00 | 010-O018C-01500 | 2020-12-15 | MMEPM2026026 |  | 0 | BUILDING PERMIT/PLAN REVIEW: NEWM1909447 HANOVER PARK - BUILDING 5. LICENSE NUMBER: H00765 ¦ SCOPE ITEM: AIR CONDITIONING (INCLUDING CONDENSERS, EVAPORATORS, COMPRESSORS) LICENSE NUMBER: H00765 ¦ SCOPE ITEM: FURNACES / AIR HANDLERS / RTUS
010-261453-00 | 010-O018C-01500 | 2020-12-15 | MMEPM2026027 |  | 0 | BUILDING PERMIT/PLAN REVIEW: NEWM1909454 HANOVER PARK - BUILDING 6 LICENSE NUMBER: H00765 ¦ SCOPE ITEM: AIR CONDITIONING (INCLUDING CONDENSERS, EVAPORATORS, COMPRESSORS) LICENSE NUMBER: H00765 ¦ SCOPE ITEM: FURNACES / AIR HANDLERS / RTUS
010-261453-00 | 010-O018C-01500 | 2020-12-15 | MMEPM2026028 |  | 0 | BUILDING PERMIT/PLAN REVIEW: NEWM1909455 HANOVER PARK - BUILDING 7 LICENSE NUMBER: H00765 ¦ SCOPE ITEM: AIR CONDITIONING (INCLUDING CONDENSERS, EVAPORATORS, COMPRESSORS) LICENSE NUMBER: H00765 ¦ SCOPE ITEM: FURNACES / AIR HANDLERS / RTUS
010-261453-00 | 010-O018C-01500 | 2020-12-15 | MMEPM2026029 |  | 0 | BUILDING PERMIT/PLAN REVIEW: NEWM1909456 HANOVER PARK - BUILDING 8 LICENSE NUMBER: H00765 ¦ SCOPE ITEM: AIR CONDITIONING (INCLUDING CONDENSERS, EVAPORATORS, COMPRESSORS) LICENSE NUMBER: H00765 ¦ SCOPE ITEM: FURNACES / AIR HANDLERS / RTUS
010-261453-00 | 010-O018C-01500 | 2020-12-15 | MMEPM2026032 |  | 0 | BUILDING PERMIT/PLAN REVIEW: NEWM1909453 HANOVER PARK - BUILDING 9 LICENSE NUMBER: H00765 ¦ SCOPE ITEM: AIR CONDITIONING (INCLUDING CONDENSERS, EVAPORATORS, COMPRESSORS) LICENSE NUMBER: H00765 ¦ SCOPE ITEM: FURNACES / AIR HANDLERS / RTUS
010-261453-00 | 010-O018C-01500 | 2020-12-15 | MMEPM2026169 |  | 0 | BUILDING PERMIT/PLAN REVIEW: NEWM1909443 HANOVER PARK - BUILDING 3
010-261453-00 | 010-O018C-01500 | 2020-12-15 | MMEPM2026170 |  | 0 | BUILDING PERMIT/PLAN REVIEW: NEWM1909444 HANOVER PARK - BUILDING 4
010-261453-00 | 010-O018C-01500 | 2021-05-13 | MMEPM2117563 |  | 0 | BUILDING PERMIT/PLAN REVIEW: NEWM2111751 FRONT ENTRANCE FIRE BOWLS. LICENSE NUMBER: P00502 ¦ SCOPE ITEM: FUEL GAS OR LP GAS
010-261453-00 | 010-O018C-01500 | 2021-04-02 | NEWM2111751 |  | 4300 | NEW CONSTRUCTION OF A 17'-0 WIDE X 6'-8 TALL MASONRY MONUMENT SIGN STRUCTURE WITH GRAPHICS AS AN ENTRY FEATURE TO A MULTI-FAMILY HOUSING DEVELOPMENT KNOWN AS HANOVER PARK. DRAWINGS PROVIDED. NO MEP WORK ASSOCIATED WITH THIS PERMIT. SEE PERMIT GGBB210867
010-261453-00 | 010-O018C-01500 | 2021-04-02 | NEWM2111751 |  | 4300 | NEW CONSTRUCTION OF A 17'-0 WIDE X 6'-8 TALL MASONRY MONUMENT SIGN STRUCTURE WITH GRAPHICS AS AN ENTRY FEATURE TO A MULTI-FAMILY HOUSING DEVELOPMENT KNOWN AS HANOVER PARK. DRAWINGS PROVIDED. NO MEP WORK ASSOCIATED WITH THIS PERMIT. SEE PERMIT GGBB210867
010-261453-00 | 010-O018C-01500 | 2021-01-08 | PMEPC2100488 |  | 0 | BUILDING PERMIT/PLAN REVIEW: NEWC1909289 CABANA PLUMBING
010-261453-00 | 010-O018C-01500 | 2020-12-11 | PMEPM2025873 |  | 0 | BUILDING PERMIT/PLAN REVIEW: NEWM1909441 PLUMBING FOR MULTI-FAMILY APARTMENT.
010-261453-00 | 010-O018C-01500 | 2021-02-22 | FALRM2106295 |  | 0 | INSTALL NEW SPRINKLER MONITORING SYSTEM FOR HANOVER PARK APARTMENTS IN BUILDING #4. NEW SYSTEM TO SUPERVISE SPRINKLER SYSTEM AND REPORTS BACK TO APARTMENT'S MAIN FACP LOCATED IN CAR GARAGE AND MAIL ROOM BUILDING. REFERENCE B.P. NEWM1909444 - (9) A/V DEVI
010-261453-00 | 010-O018C-01500 | 2021-02-22 | FALRM2106298 |  | 0 | INSTALL NEW SPRINKLER MONITORING SYSTEM FOR HANOVER PARK APARTMENTS IN BUILDING #5. NEW SYSTEM TO SUPERVISE SPRINKLER SYSTEM AND REPORTS BACK TO APARTMENT'S MAIN FACP LOCATED IN CAR GARAGE AND MAIL ROOM BUILDING. REFERENCE B.P. NEWM1909447 - (2) A/V DEVI
010-261453-00 | 010-O018C-01500 | 2021-02-22 | FALRM2106298 |  | 0 | INSTALL NEW SPRINKLER MONITORING SYSTEM FOR HANOVER PARK APARTMENTS IN BUILDING #5. NEW SYSTEM TO SUPERVISE SPRINKLER SYSTEM AND REPORTS BACK TO APARTMENT'S MAIN FACP LOCATED IN CAR GARAGE AND MAIL ROOM BUILDING. REFERENCE B.P. NEWM1909447 - (2) A/V DEVI
010-261453-00 | 010-O018C-01500 | 2021-02-22 | FALRM2106303 |  | 0 | INSTALL NEW SPRINKLER MONITORING SYSTEM FOR HANOVER PARK APARTMENTS IN BUILDING #7. NEW SYSTEM TO SUPERVISE SPRINKLER SYSTEM AND REPORTS BACK TO APARTMENT'S MAIN FACP LOCATED IN CAR GARAGE AND MAIL ROOM BUILDING. REFERENCE B.P. NEWM1909455 - (9) A/V DEVI
010-261453-00 | 010-O018C-01500 | 2021-02-22 | FALRM2106303 |  | 0 | INSTALL NEW SPRINKLER MONITORING SYSTEM FOR HANOVER PARK APARTMENTS IN BUILDING #7. NEW SYSTEM TO SUPERVISE SPRINKLER SYSTEM AND REPORTS BACK TO APARTMENT'S MAIN FACP LOCATED IN CAR GARAGE AND MAIL ROOM BUILDING. REFERENCE B.P. NEWM1909455 - (9) A/V DEVI
010-261453-00 | 010-O018C-01500 | 2020-10-28 | EMEPC2022496 |  | 0 | BUILDING PERMIT/PLAN REVIEW: NEWC1909288 ELECTRICAL FOR CLUBHOUSE
010-261453-00 | 010-O018C-01500 | 2020-09-04 | FSUPM2008481 |  | 0 | 2960 ANGELO JOSEPH LN. 205 SPRINKLERS. REFERENCE BLDG. PERMIT #NEWM1909455. INSTALL FIRE SPRINKLER SYSTEM IN NEW APARTMENT BUILDING. HANOVER PARK BUILDING #7. SPRINKLER SYSTEM: REQUIRED NFPA 13R THROUGHOUT, SERVED BY 500GPM @ 80PSI DIESEL CAMPUS
010-261453-00 | 010-O018C-01500 | 2020-09-04 | FSUPM2008481 |  | 0 | 2960 ANGELO JOSEPH LN. 205 SPRINKLERS. REFERENCE BLDG. PERMIT #NEWM1909455. INSTALL FIRE SPRINKLER SYSTEM IN NEW APARTMENT BUILDING. HANOVER PARK BUILDING #7. SPRINKLER SYSTEM: REQUIRED NFPA 13R THROUGHOUT, SERVED BY 500GPM @ 80PSI DIESEL CAMPUS
010-261453-00 | 010-O018C-01500 | 2020-09-04 | FSUPM2008482 |  | 0 | 2935 ANGELO JOSEPH LN. 205 SPRINKLERS. REFERENCE BLDG. PERMIT #NEWM1909456. INSTALL FIRE SPRINKLER SYSTEM IN NEW APARTMENT BUILDING. HANOVER PARK BUILDING #8. SPRINKLER SYSTEM: REQUIRED NFPA 13R THROUGHOUT, SERVED BY 500GPM @ 80PSI DIESEL CAMPUS
010-261453-00 | 010-O018C-01500 | 2020-09-04 | FSUPM2008482 |  | 0 | 2935 ANGELO JOSEPH LN. 205 SPRINKLERS. REFERENCE BLDG. PERMIT #NEWM1909456. INSTALL FIRE SPRINKLER SYSTEM IN NEW APARTMENT BUILDING. HANOVER PARK BUILDING #8. SPRINKLER SYSTEM: REQUIRED NFPA 13R THROUGHOUT, SERVED BY 500GPM @ 80PSI DIESEL CAMPUS
010-261453-00 | 010-O018C-01500 | 2020-09-04 | FSUPM2008483 |  | 0 | 2915 ANGELO JOSEPH LN. 213 SPRINKLERS. REFERENCE BLDG. PERMIT #NEWM1909453. INSTALL FIRE SPRINKLER SYSTEM IN NEW APARTMENT BUILDING. HANOVER PARK BUILDING #9. SPRINKLER SYSTEM: REQUIRED NFPA 13R THROUGHOUT, SERVED BY 500GPM @ 80PSI DIESEL CAMPUS
010-261453-00 | 010-O018C-01500 | 2020-09-04 | FSUPM2008483 |  | 0 | 2915 ANGELO JOSEPH LN. 213 SPRINKLERS. REFERENCE BLDG. PERMIT #NEWM1909453. INSTALL FIRE SPRINKLER SYSTEM IN NEW APARTMENT BUILDING. HANOVER PARK BUILDING #9. SPRINKLER SYSTEM: REQUIRED NFPA 13R THROUGHOUT, SERVED BY 500GPM @ 80PSI DIESEL CAMPUS
010-261453-00 | 010-O018C-01500 | 2021-02-15 |  |  |  | FOR NC
010-261453-00 | 010-O018C-01500 | 2020-09-04 | FSUPM2008484 |  | 0 | 2981 ANGELO JOSEPH LN. 205 SPRINKLERS. REFERENCE BLDG. PERMIT #NEWM1909454. INSTALL FIRE SPRINKLER SYSTEM IN NEW APARTMENT BUILDING. HANOVER PARK BUILDING #6. SPRINKLER SYSTEM: REQUIRED NFPA 13R THROUGHOUT, SERVED BY 500GPM @ 80PSI DIESEL CAMPUS
010-261453-00 | 010-O018C-01500 | 2020-09-04 | FSUPM2008484 |  | 0 | 2981 ANGELO JOSEPH LN. 205 SPRINKLERS. REFERENCE BLDG. PERMIT #NEWM1909454. INSTALL FIRE SPRINKLER SYSTEM IN NEW APARTMENT BUILDING. HANOVER PARK BUILDING #6. SPRINKLER SYSTEM: REQUIRED NFPA 13R THROUGHOUT, SERVED BY 500GPM @ 80PSI DIESEL CAMPUS
010-261453-00 | 010-O018C-01500 | 2020-09-04 | FSUPM2008485 |  | 0 | 3001 ANGELO JOSEPH LN. 213 SPRINKLERS. REFERENCE BLDG. PERMIT #NEWM1909447. INSTALL FIRE SPRINKLER SYSTEM IN NEW APARTMENT BUILDING. HANOVER PARK BUILDING #5. SPRINKLER SYSTEM: REQUIRED NFPA 13R THROUGHOUT, SERVED BY 500GPM @ 80PSI DIESEL CAMPUS
010-261453-00 | 010-O018C-01500 | 2020-09-04 | FSUPM2008485 |  | 0 | 3001 ANGELO JOSEPH LN. 213 SPRINKLERS. REFERENCE BLDG. PERMIT #NEWM1909447. INSTALL FIRE SPRINKLER SYSTEM IN NEW APARTMENT BUILDING. HANOVER PARK BUILDING #5. SPRINKLER SYSTEM: REQUIRED NFPA 13R THROUGHOUT, SERVED BY 500GPM @ 80PSI DIESEL CAMPUS
010-261453-00 | 010-O018C-01500 | 2020-09-04 | FSUPM2008486 |  | 0 | 2991 ANGELO JOSEPH LN. 244 SPRINKLERS. REFERENCE BLDG. PERMIT #NEWM1909444. INSTALL FIRE SPRINKLER SYSTEM IN NEW APARTMENT BUILDING. HANOVER PARK BUILDING #4. SPRINKLER SYSTEM: REQUIRED NFPA 13R THROUGHOUT, SERVED BY 500GPM @ 80PSI DIESEL CAMPUS
010-261453-00 | 010-O018C-01500 | 2020-09-04 | FSUPM2008486 |  | 0 | 2991 ANGELO JOSEPH LN. 244 SPRINKLERS. REFERENCE BLDG. PERMIT #NEWM1909444. INSTALL FIRE SPRINKLER SYSTEM IN NEW APARTMENT BUILDING. HANOVER PARK BUILDING #4. SPRINKLER SYSTEM: REQUIRED NFPA 13R THROUGHOUT, SERVED BY 500GPM @ 80PSI DIESEL CAMPUS
010-261453-00 | 010-O018C-01500 | 2020-09-04 | FSUPM2008487 |  | 0 | 2961 ANGELO JOSEPH LN. 244 SPRINKLERS. REFERENCE BLDG. PERMIT #NEWM1909443. INSTALL FIRE SPRINKLER SYSTEM IN NEW APARTMENT BUILDING. HANOVER PARK BUILDING #3. SPRINKLER SYSTEM: REQUIRED NFPA 13R THROUGHOUT, SERVED BY 500GPM @ 80PSI DIESEL CAMPUS
010-261453-00 | 010-O018C-01500 | 2020-09-04 | FSUPM2008487 |  | 0 | 2961 ANGELO JOSEPH LN. 244 SPRINKLERS. REFERENCE BLDG. PERMIT #NEWM1909443. INSTALL FIRE SPRINKLER SYSTEM IN NEW APARTMENT BUILDING. HANOVER PARK BUILDING #3. SPRINKLER SYSTEM: REQUIRED NFPA 13R THROUGHOUT, SERVED BY 500GPM @ 80PSI DIESEL CAMPUS
010-261453-00 | 010-O018C-01500 | 2020-09-04 | FSUPM2008488 |  | 0 | 2925 ANGELO JOSEPH LN. 244 SPRINKLERS. REFERENCE BLDG. PERMIT #NEWM1909441. INSTALL FIRE SPRINKLER SYSTEM IN NEW APARTMENT BUILDING. HANOVER PARK BUILDING #2. SPRINKLER SYSTEM: REQUIRED NFPA 13R THROUGHOUT, SERVED BY 500GPM @ 80PSI DIESEL CAMPUS
010-261453-00 | 010-O018C-01500 | 2020-09-04 | FSUPM2008488 |  | 0 | 2925 ANGELO JOSEPH LN. 244 SPRINKLERS. REFERENCE BLDG. PERMIT #NEWM1909441. INSTALL FIRE SPRINKLER SYSTEM IN NEW APARTMENT BUILDING. HANOVER PARK BUILDING #2. SPRINKLER SYSTEM: REQUIRED NFPA 13R THROUGHOUT, SERVED BY 500GPM @ 80PSI DIESEL CAMPUS
010-261453-00 | 010-O018C-01500 | 2020-09-04 | FSUPM2008489 |  | 0 | 2895 ANGELO JOSEPH LN. 244 SPRINKLERS. REFERENCE BLDG. PERMIT #NEWM1909440. INSTALL FIRE SPRINKLER SYSTEM IN NEW APARTMENT BUILDING. HANOVER PARK BUILDING #1. SPRINKLER SYSTEM: REQUIRED NFPA 13R THROUGHOUT, SERVED BY 500GPM @ 80PSI DIESEL CAMPUS
010-261453-00 | 010-O018C-01500 | 2020-09-04 | FSUPM2008489 |  | 0 | 2895 ANGELO JOSEPH LN. 244 SPRINKLERS. REFERENCE BLDG. PERMIT #NEWM1909440. INSTALL FIRE SPRINKLER SYSTEM IN NEW APARTMENT BUILDING. HANOVER PARK BUILDING #1. SPRINKLER SYSTEM: REQUIRED NFPA 13R THROUGHOUT, SERVED BY 500GPM @ 80PSI DIESEL CAMPUS
010-261453-00 | 010-O018C-01500 | 2020-10-23 | MMEPC2022163 |  | 0 | BUILDING PERMIT/PLAN REVIEW: NEWC1909288 GAS PIPING FOR CLUBHOUSE. LICENSE NUMBER: P00502 ¦ SCOPE ITEM: FUEL GAS OR LP GAS
010-261453-00 | 010-O018C-01500 | 2020-10-30 | MMEPC2022744 |  | 0 | BUILDING PERMIT/PLAN REVIEW: NEWC1909288 HANOVER PARK - CLUBHOUSE. LICENSE NUMBER: H00765 ¦ SCOPE ITEM: AIR CONDITIONING (INCLUDING CONDENSERS, EVAPORATORS, COMPRESSORS) LICENSE NUMBER: H00765 ¦ SCOPE ITEM: FURNACES / AIR HANDLERS / RTUS
010-261453-00 | 010-O018C-01500 | 2020-10-23 | PMEPC2022143 |  | 0 | BUILDING PERMIT/PLAN REVIEW: NEWC1909288 PLUMBING FOR CLUBHOUSE.
010-261453-00 | 010-O018C-01500 | 2020-11-11 | PMEPM2023622 |  | 0 | BUILDING PERMIT/PLAN REVIEW: NEWM1909440 PLUMBING FOR MULTI-FAMILY APARTMENT BUILDING.
010-261453-00 | 010-O018C-01500 | 2020-11-16 | PMEPM2023961 |  | 0 | BUILDING PERMIT/PLAN REVIEW: NEWM1909453 PLUMBING FOR MULTI-FAMILY APARTMENT.
010-261453-00 | 010-O018C-01500 | 2020-11-18 | PMEPM2024224 |  | 0 | BUILDING PERMIT/PLAN REVIEW: NEWM1909456 PLUMBING FOR MULTI-FAMILY APARTMENT BUILDING.
010-261453-00 | 010-O018C-01500 | 2021-01-11 | FALRM2100284 |  | 0 | INSTALL NEW SPRINKLER MONITORING SYSTEM FOR HANOVER PARK APARTMENTS IN BUILDING #1. NEW SYSTEM TO SUPERVISE SPRINKLER SYSTEM AND REPORTS BACK TO APARTMENT'S MAIN FACP LOCATED IN CAR GARAGE AND MAIL ROOM BUILDING. SYSTEM TO HAVE NOTIFICATION IN ACCESSIBLE
010-261453-00 | 010-O018C-01500 | 2021-01-11 | FALRM2100285 |  | 0 | INSTALL NEW SPRINKLER MONITORING SYSTEM FOR HANOVER PARK APARTMENTS IN BUILDING #2. NEW SYSTEM TO SUPERVISE SPRINKLER SYSTEM AND REPORTS BACK TO APARTMENT'S MAIN FACP LOCATED IN CAR GARAGE AND MAIL ROOM BUILDING. REFERENCE B.P. NEWM1909441 - (2) A/V DEVI
010-261453-00 | 010-O018C-01500 | 2021-01-11 | FALRM2100285 |  | 0 | INSTALL NEW SPRINKLER MONITORING SYSTEM FOR HANOVER PARK APARTMENTS IN BUILDING #2. NEW SYSTEM TO SUPERVISE SPRINKLER SYSTEM AND REPORTS BACK TO APARTMENT'S MAIN FACP LOCATED IN CAR GARAGE AND MAIL ROOM BUILDING. REFERENCE B.P. NEWM1909441 - (2) A/V DEVI
010-261453-00 | 010-O018C-01500 | 2019-01-01 |  |  |  | SPL/NWP/VD
010-261453-00 | 010-O018C-01500 | 2019-01-01 |  |  |  | SPL_NWP_VD
010-261453-00 | 010-O018C-01500 | 2020-01-01 |  |  |  | SPL_NWP_VD
010-261453-00 | 010-O018C-01500 | 2020-07-20 |  |  |  | RECK FOR DEMO OF MOBILE HOMES
010-261453-00 | 010-O018C-01500 | 2020-01-07 | EMEPM2000342 |  | 0 | BUILDING PERMIT/PLAN REVIEW: MBLD1802442 WIRE NEW POOLSIDE CABANA STRUCTURE WITH RESTROOMS PER PLANS
010-261458-00 | 010-T052D-04100 | 2023-05-31 | MMLSR2322410 |  | 0 | MLS Scope: Replacement of a Single A/C Unit or Heat Pump License Number: H00434 ¦ Scope Item: air conditioning (including condensers, evaporators, compressors)
010-261460-00 | 010-T052D-04300 | 2023-06-20 | RSWDR2325518 |  | 23200 | REMOVE EXISTING SHINGLE ROOF TO DECK AND REPLACE WITH NEW FELT UNDERLAYMENT, ICE BARRIER MEMBRANE AT EAVE, NECESSARY FLASHINGS, AND NEW ASPHALT SHINGLES. WORK TO COMPLY WITH RCO CHAPTER 9 & MANUFACTURE INSTALLATION INSTRUCTIONS.
010-261461-00 | 010-T052D-04400 | 2024-10-29 | PMLSR2443287 |  | 0 | MLS Scope: Gas Water Heater Replacement
010-261461-00 | 010-T052D-04400 | 2019-07-23 | MMLSM1914440 |  | 0 | MLS SCOPE: REPLACEMENT OF A SINGLE FURNACE, A/C AND/OR HEAT PUMP LICENSE NUMBER: H00124 ¦ SCOPE ITEM: AIR CONDITIONING (INCLUDING CONDENSERS, EVAPORATORS, COMPRESSORS)
010-261461-00 | 010-T052D-04400 | 2020-01-10 | RSWDR2000137 |  | 11529 | REMOVE EXISTING 12 WINDOW(S), 1 DOOR(S) AND REPLACE WITH NEW. WORK TO COMPLY WITH RCO 612, RCO 308, AND RCO 113.6.1 WITH A U VALUE OF 0.35 OR BETTER.
010-261461-00 | 010-T052D-04400 | 2020-08-24 |  |  |  | RECK 2021 FOR HVAC REPL
010-261461-00 | 010-T052D-04400 | 2019-07-23 | MMLSM1914442 |  | 0 | MLS SCOPE: REPLACEMENT OF A SINGLE FURNACE, A/C AND/OR HEAT PUMP LICENSE NUMBER: H00124 ¦ SCOPE ITEM: FURNACES / AIR HANDLERS / RTUS
010-261462-00 | 010-T052D-04500 | 2021-05-27 | RSWDM2119883 |  | 31057 | BUILDING PERMIT TO REMOVE EXISTING ROOFING TO DECK AND INSTALL NEW ASPHALT SHINGLE ROOFING, FELT, ICE GUARD, AND FLASHINGS ON AN EXISTING MULTI-FAMILY BUILDING PER OHIO BUILIDNG CODE SECTION 1507.2 . NO DRAWINGS OR SPECS PROVIDED. A FINAL STRUCTURAL INS
010-261465-00 | 010-T052D-04800 | 2020-09-25 | PMLSM2019854 |  | 0 | MLS SCOPE: WATER HEATER REPLACEMENT
010-261466-00 | 010-T052D-04900 | 2019-06-27 | MMLSM1912355 |  | 0 | MLS SCOPE: REPLACEMENT OF A SINGLE FURNACE LICENSE NUMBER: H00150 ¦ SCOPE ITEM: FURNACES / AIR HANDLERS / RTUS
010-261466-00 | 010-T052D-04900 | 2023-07-03 | MMLSM2327500 |  | 0 | MLS Scope: Replacement of a Single A/C Unit or Heat Pump License Number: H00150 ¦ Scope Item: furnaces / air handlers / RTUs
010-261467-00 | 010-T052D-05000 | 2023-11-20 | PMLSR2348834 |  | 0 | MLS Scope: Water Heater Replacement
010-261469-00 | 010-T052D-05200 | 2022-06-29 | MMLSM2226275 |  | 0 | MLS SCOPE: REPLACEMENT OF A SINGLE FURNACE, A/C AND/OR HEAT PUMP LICENSE NUMBER: H00425 ¦ SCOPE ITEM: AIR CONDITIONING (INCLUDING CONDENSERS, EVAPORATORS, COMPRESSORS)
010-261469-00 | 010-T052D-05200 | 2022-09-12 | PMLSR2236732 |  | 0 | MLS SCOPE: WATER HEATER REPLACEMENT
010-261471-00 | 010-T008G-12300 | 2024-08-28 | MMLSR2435186 |  | 0 | MLS Scope: Replacement of a Single Furnace, A/C and/or Heat Pump License Number: H01163 ¦ Scope Item: furnaces / air handlers / RTUs
010-261474-00 | 010-T008G-11600 | 2020-06-01 | PMLSM2010297 |  | 0 | MLS SCOPE: WATER HEATER REPLACEMENT
010-261474-00 | 010-T008G-11600 | 2021-09-01 | RSWDR2134624 |  | 1621 | Remove existing 0 window(s), 1 door(s) and replace with new. Work to comply with RCO 612, RCO 308, and RCO 113.6.1 with a U Value of 0.35 or Better. Doors Info: Rear same/same
010-261505-00 | 010-O073F-02800 | 2022-02-27 | RSWDM2208726 |  | 26695 | REMOVAL OF EXISTING ROOFING TO DECK AND INSTALLATION OF NEW ASPHALT SHINGLE ROOFING, FELT, ICE GUARD, AND FLASHINGS ON AN EXISTING MULTI-FAMILY BUILDING PER OHIO BUILDING CODE SECTION 1507.2 AND MANUFACTURERS INSTALLATION INSTRUCTIONS. NO DRAWINGS OR SPE
010-261505-00 | 010-O073F-02800 | 2019-10-10 | EMEPC1920692 |  | 0 | ELECTRICAL VEHICLE CHARGERS **PLAN IN DOCUMENT TAB**
010-261505-00 | 010-O073F-02800 | 2022-02-27 | RSWDM2208728 |  | 26695 | REMOVAL OF EXISTING ROOFING TO DECK AND INSTALLATION OF NEW ASPHALT SHINGLE ROOFING, FELT, ICE GUARD, AND FLASHINGS ON AN EXISTING MULTI-FAMILY BUILDING PER OHIO BUILDING CODE SECTION 1507.2 AND MANUFACTURERS INSTALLATION INSTRUCTIONS. NO DRAWINGS OR SPE
010-261505-00 | 010-O073F-02800 | 2022-02-26 | RSWDM2208711 |  | 36936 | REMOVAL OF EXISTING ROOFING TO DECK AND INSTALLATION OF NEW ASPHALT SHINGLE ROOFING, FELT, ICE GUARD, AND FLASHINGS ON AN EXISTING MULTI-FAMILY BUILDING PER OHIO BUILDING CODE SECTION 1507.2 AND MANUFACTURERS INSTALLATION INSTRUCTIONS. NO DRAWINGS OR SPE
010-261505-00 | 010-O073F-02800 | 2022-02-27 | RSWDM2208750 |  | 26695 | REMOVAL OF EXISTING ROOFING TO DECK AND INSTALLATION OF NEW ASPHALT SHINGLE ROOFING, FELT, ICE GUARD, AND FLASHINGS ON AN EXISTING MULTI-FAMILY BUILDING PER OHIO BUILDING CODE SECTION 1507.2 AND MANUFACTURERS INSTALLATION INSTRUCTIONS. NO DRAWINGS OR SPE
010-261505-00 | 010-O073F-02800 | 2022-02-27 | RSWDM2208751 |  | 26695 | REMOVAL OF EXISTING ROOFING TO DECK AND INSTALLATION OF NEW ASPHALT SHINGLE ROOFING, FELT, ICE GUARD, AND FLASHINGS ON AN EXISTING MULTI-FAMILY BUILDING PER OHIO BUILDING CODE SECTION 1507.2 AND MANUFACTURERS INSTALLATION INSTRUCTIONS. NO DRAWINGS OR SPE
010-261505-00 | 010-O073F-02800 | 2022-02-27 | RSWDM2208752 |  | 32085 | REMOVAL OF EXISTING ROOFING TO DECK AND INSTALLATION OF NEW ASPHALT SHINGLE ROOFING, FELT, ICE GUARD, AND FLASHINGS ON AN EXISTING MULTI-FAMILY BUILDING PER OHIO BUILDING CODE SECTION 1507.2 AND MANUFACTURERS INSTALLATION INSTRUCTIONS. NO DRAWINGS OR SPE
010-261505-00 | 010-O073F-02800 | 2022-02-27 | RSWDM2208753 |  | 32085 | REMOVAL OF EXISTING ROOFING TO DECK AND INSTALLATION OF NEW ASPHALT SHINGLE ROOFING, FELT, ICE GUARD, AND FLASHINGS ON AN EXISTING MULTI-FAMILY BUILDING PER OHIO BUILDING CODE SECTION 1507.2 AND MANUFACTURERS INSTALLATION INSTRUCTIONS. NO DRAWINGS OR SPE
010-261505-00 | 010-O073F-02800 | 2022-02-28 | RSWDM2208757 |  | 36863 | REMOVAL OF EXISTING ROOFING TO DECK AND INSTALLATION OF NEW ASPHALT SHINGLE ROOFING, FELT, ICE GUARD, AND FLASHINGS ON AN EXISTING MULTI-FAMILY BUILDING PER OHIO BUILDING CODE SECTION 1507.2 AND MANUFACTURERS INSTALLATION INSTRUCTIONS. NO DRAWINGS OR SPE
010-261505-00 | 010-O073F-02800 | 2022-02-28 | RSWDM2208758 |  | 36863 | REMOVAL OF EXISTING ROOFING TO DECK AND INSTALLATION OF NEW ASPHALT SHINGLE ROOFING, FELT, ICE GUARD, AND FLASHINGS ON AN EXISTING MULTI-FAMILY BUILDING PER OHIO BUILDING CODE SECTION 1507.2 AND MANUFACTURERS INSTALLATION INSTRUCTIONS. NO DRAWINGS OR SPE
010-261505-00 | 010-O073F-02800 | 2022-02-28 | RSWDM2208759 |  | 32085 | REMOVAL OF EXISTING ROOFING TO DECK AND INSTALLATION OF NEW ASPHALT SHINGLE ROOFING, FELT, ICE GUARD, AND FLASHINGS ON AN EXISTING MULTI-FAMILY BUILDING PER OHIO BUILDING CODE SECTION 1507.2 AND MANUFACTURERS INSTALLATION INSTRUCTIONS. NO DRAWINGS OR SPE
010-261505-00 | 010-O073F-02800 | 2022-02-28 | RSWDM2208760 |  | 32085 | REMOVAL OF EXISTING ROOFING TO DECK AND INSTALLATION OF NEW ASPHALT SHINGLE ROOFING, FELT, ICE GUARD, AND FLASHINGS ON AN EXISTING MULTI-FAMILY BUILDING PER OHIO BUILDING CODE SECTION 1507.2 AND MANUFACTURERS INSTALLATION INSTRUCTIONS. NO DRAWINGS OR SPE
010-261505-00 | 010-O073F-02800 | 2022-02-28 | RSWDM2208761 |  | 32085 | REMOVAL OF EXISTING ROOFING TO DECK AND INSTALLATION OF NEW ASPHALT SHINGLE ROOFING, FELT, ICE GUARD, AND FLASHINGS ON AN EXISTING MULTI-FAMILY BUILDING PER OHIO BUILDING CODE SECTION 1507.2 AND MANUFACTURERS INSTALLATION INSTRUCTIONS. NO DRAWINGS OR SPE
010-261505-00 | 010-O073F-02800 | 2022-02-28 | RSWDM2208762 |  | 32085 | REMOVAL OF EXISTING ROOFING TO DECK AND INSTALLATION OF NEW ASPHALT SHINGLE ROOFING, FELT, ICE GUARD, AND FLASHINGS ON AN EXISTING MULTI-FAMILY BUILDING PER OHIO BUILDING CODE SECTION 1507.2 AND MANUFACTURERS INSTALLATION INSTRUCTIONS. NO DRAWINGS OR SPE
010-261505-00 | 010-O073F-02800 | 2022-02-27 | RSWDM2208727 |  | 26695 | REMOVAL OF EXISTING ROOFING TO DECK AND INSTALLATION OF NEW ASPHALT SHINGLE ROOFING, FELT, ICE GUARD, AND FLASHINGS ON AN EXISTING MULTI-FAMILY BUILDING PER OHIO BUILDING CODE SECTION 1507.2 AND MANUFACTURERS INSTALLATION INSTRUCTIONS. NO DRAWINGS OR SPE
010-261505-00 | 010-O073F-02800 | 2022-02-27 | RSWDM2208725 |  | 26695 | REMOVAL OF EXISTING ROOFING TO DECK AND INSTALLATION OF NEW ASPHALT SHINGLE ROOFING, FELT, ICE GUARD, AND FLASHINGS ON AN EXISTING MULTI-FAMILY BUILDING PER OHIO BUILDING CODE SECTION 1507.2 AND MANUFACTURERS INSTALLATION INSTRUCTIONS. NO DRAWINGS OR SPE
010-261505-00 | 010-O073F-02800 | 2022-02-27 | RSWDM2208724 |  | 26695 | REMOVAL OF EXISTING ROOFING TO DECK AND INSTALLATION OF NEW ASPHALT SHINGLE ROOFING, FELT, ICE GUARD, AND FLASHINGS ON AN EXISTING MULTI-FAMILY BUILDING PER OHIO BUILDING CODE SECTION 1507.2 AND MANUFACTURERS INSTALLATION INSTRUCTIONS. NO DRAWINGS OR SPE
010-261505-00 | 010-O073F-02800 | 2022-02-27 | RSWDM2208723 |  | 26695 | REMOVAL OF EXISTING ROOFING TO DECK AND INSTALLATION OF NEW ASPHALT SHINGLE ROOFING, FELT, ICE GUARD, AND FLASHINGS ON AN EXISTING MULTI-FAMILY BUILDING PER OHIO BUILDING CODE SECTION 1507.2 AND MANUFACTURERS INSTALLATION INSTRUCTIONS. NO DRAWINGS OR SPE
010-261505-00 | 010-O073F-02800 | 2022-02-27 | RSWDM2208722 |  | 26695 | REMOVAL OF EXISTING ROOFING TO DECK AND INSTALLATION OF NEW ASPHALT SHINGLE ROOFING, FELT, ICE GUARD, AND FLASHINGS ON AN EXISTING MULTI-FAMILY BUILDING PER OHIO BUILDING CODE SECTION 1507.2 AND MANUFACTURERS INSTALLATION INSTRUCTIONS. NO DRAWINGS OR SPE
010-261505-00 | 010-O073F-02800 | 2022-02-28 | RSWDM2208763 |  | 36863 | REMOVAL OF EXISTING ROOFING TO DECK AND INSTALLATION OF NEW ASPHALT SHINGLE ROOFING, FELT, ICE GUARD, AND FLASHINGS ON AN EXISTING MULTI-FAMILY BUILDING PER OHIO BUILDING CODE SECTION 1507.2 AND MANUFACTURERS INSTALLATION INSTRUCTIONS. NO DRAWINGS OR SPE
010-261505-00 | 010-O073F-02800 | 2022-02-28 | RSWDM2208764 |  | 36863 | REMOVAL OF EXISTING ROOFING TO DECK AND INSTALLATION OF NEW ASPHALT SHINGLE ROOFING, FELT, ICE GUARD, AND FLASHINGS ON AN EXISTING MULTI-FAMILY BUILDING PER OHIO BUILDING CODE SECTION 1507.2 AND MANUFACTURERS INSTALLATION INSTRUCTIONS. NO DRAWINGS OR SPE
010-261505-00 | 010-O073F-02800 | 2022-03-26 | RSWDM2212770 |  | 4900 | REMOVAL OF EXISTING ROOFING TO DECK AND INSTALLATION OF NEW ASPHALT SHINGLE ROOFING, FELT, ICE GUARD, AND FLASHINGS ON AN EXISTING MULTI-FAMILY BUILDING *GARAGE ONLY* PER OHIO BUILDING CODE SECTION 1507.2 AND MANUFACTURERS INSTALLATION INSTRUCTIONS. NO D
010-261505-00 | 010-O073F-02800 | 2022-02-27 | RSWDM2208729 |  | 26695 | REMOVAL OF EXISTING ROOFING TO DECK AND INSTALLATION OF NEW ASPHALT SHINGLE ROOFING, FELT, ICE GUARD, AND FLASHINGS ON AN EXISTING MULTI-FAMILY BUILDING PER OHIO BUILDING CODE SECTION 1507.2 AND MANUFACTURERS INSTALLATION INSTRUCTIONS. NO DRAWINGS OR SPE
010-261505-00 | 010-O073F-02800 | 2022-02-27 | RSWDM2208730 |  | 26695 | REMOVAL OF EXISTING ROOFING TO DECK AND INSTALLATION OF NEW ASPHALT SHINGLE ROOFING, FELT, ICE GUARD, AND FLASHINGS ON AN EXISTING MULTI-FAMILY BUILDING PER OHIO BUILDING CODE SECTION 1507.2 AND MANUFACTURERS INSTALLATION INSTRUCTIONS. NO DRAWINGS OR SPE
010-261505-00 | 010-O073F-02800 | 2022-02-27 | RSWDM2208731 |  | 26695 | REMOVAL OF EXISTING ROOFING TO DECK AND INSTALLATION OF NEW ASPHALT SHINGLE ROOFING, FELT, ICE GUARD, AND FLASHINGS ON AN EXISTING MULTI-FAMILY BUILDING PER OHIO BUILDING CODE SECTION 1507.2 AND MANUFACTURERS INSTALLATION INSTRUCTIONS. NO DRAWINGS OR SPE
010-261505-00 | 010-O073F-02800 | 2022-02-27 | RSWDM2208732 |  | 26695 | REMOVAL OF EXISTING ROOFING TO DECK AND INSTALLATION OF NEW ASPHALT SHINGLE ROOFING, FELT, ICE GUARD, AND FLASHINGS ON AN EXISTING MULTI-FAMILY BUILDING PER OHIO BUILDING CODE SECTION 1507.2 AND MANUFACTURERS INSTALLATION INSTRUCTIONS. NO DRAWINGS OR SPE
010-261505-00 | 010-O073F-02800 | 2022-02-27 | RSWDM2208733 |  | 26695 | REMOVAL OF EXISTING ROOFING TO DECK AND INSTALLATION OF NEW ASPHALT SHINGLE ROOFING, FELT, ICE GUARD, AND FLASHINGS ON AN EXISTING MULTI-FAMILY BUILDING PER OHIO BUILDING CODE SECTION 1507.2 AND MANUFACTURERS INSTALLATION INSTRUCTIONS. NO DRAWINGS OR SPE
010-261505-00 | 010-O073F-02800 | 2022-02-27 | RSWDM2208734 |  | 26695 | REMOVAL OF EXISTING ROOFING TO DECK AND INSTALLATION OF NEW ASPHALT SHINGLE ROOFING, FELT, ICE GUARD, AND FLASHINGS ON AN EXISTING MULTI-FAMILY BUILDING PER OHIO BUILDING CODE SECTION 1507.2 AND MANUFACTURERS INSTALLATION INSTRUCTIONS. NO DRAWINGS OR SPE
010-261505-00 | 010-O073F-02800 | 2022-02-27 | RSWDM2208735 |  | 26695 | REMOVAL OF EXISTING ROOFING TO DECK AND INSTALLATION OF NEW ASPHALT SHINGLE ROOFING, FELT, ICE GUARD, AND FLASHINGS ON AN EXISTING MULTI-FAMILY BUILDING PER OHIO BUILDING CODE SECTION 1507.2 AND MANUFACTURERS INSTALLATION INSTRUCTIONS. NO DRAWINGS OR SPE
010-261505-00 | 010-O073F-02800 | 2022-02-27 | RSWDM2208736 |  | 36529 | REMOVAL OF EXISTING ROOFING TO DECK AND INSTALLATION OF NEW ASPHALT SHINGLE ROOFING, FELT, ICE GUARD, AND FLASHINGS ON AN EXISTING MULTI-FAMILY BUILDING PER OHIO BUILDING CODE SECTION 1507.2 AND MANUFACTURERS INSTALLATION INSTRUCTIONS. NO DRAWINGS OR SPE
010-261505-00 | 010-O073F-02800 | 2022-02-27 | RSWDM2208739 |  | 36863 | REMOVAL OF EXISTING ROOFING TO DECK AND INSTALLATION OF NEW ASPHALT SHINGLE ROOFING, FELT, ICE GUARD, AND FLASHINGS ON AN EXISTING MULTI-FAMILY BUILDING PER OHIO BUILDING CODE SECTION 1507.2 AND MANUFACTURERS INSTALLATION INSTRUCTIONS. NO DRAWINGS OR SPE
010-261505-00 | 010-O073F-02800 | 2022-02-27 | RSWDM2208740 |  | 36863 | REMOVAL OF EXISTING ROOFING TO DECK AND INSTALLATION OF NEW ASPHALT SHINGLE ROOFING, FELT, ICE GUARD, AND FLASHINGS ON AN EXISTING MULTI-FAMILY BUILDING PER OHIO BUILDING CODE SECTION 1507.2 AND MANUFACTURERS INSTALLATION INSTRUCTIONS. NO DRAWINGS OR SPE
010-261505-00 | 010-O073F-02800 | 2022-02-27 | RSWDM2208741 |  | 32085 | REMOVAL OF EXISTING ROOFING TO DECK AND INSTALLATION OF NEW ASPHALT SHINGLE ROOFING, FELT, ICE GUARD, AND FLASHINGS ON AN EXISTING MULTI-FAMILY BUILDING PER OHIO BUILDING CODE SECTION 1507.2 AND MANUFACTURERS INSTALLATION INSTRUCTIONS. NO DRAWINGS OR SPE
010-261505-00 | 010-O073F-02800 | 2022-02-27 | RSWDM2208744 |  | 26695 | REMOVAL OF EXISTING ROOFING TO DECK AND INSTALLATION OF NEW ASPHALT SHINGLE ROOFING, FELT, ICE GUARD, AND FLASHINGS ON AN EXISTING MULTI-FAMILY BUILDING PER OHIO BUILDING CODE SECTION 1507.2 AND MANUFACTURERS INSTALLATION INSTRUCTIONS. NO DRAWINGS OR SPE
010-261505-00 | 010-O073F-02800 | 2022-02-27 | RSWDM2208745 |  | 26695 | REMOVAL OF EXISTING ROOFING TO DECK AND INSTALLATION OF NEW ASPHALT SHINGLE ROOFING, FELT, ICE GUARD, AND FLASHINGS ON AN EXISTING MULTI-FAMILY BUILDING PER OHIO BUILDING CODE SECTION 1507.2 AND MANUFACTURERS INSTALLATION INSTRUCTIONS. NO DRAWINGS OR SPE
010-261505-00 | 010-O073F-02800 | 2022-02-27 | RSWDM2208747 |  | 26695 | REMOVAL OF EXISTING ROOFING TO DECK AND INSTALLATION OF NEW ASPHALT SHINGLE ROOFING, FELT, ICE GUARD, AND FLASHINGS ON AN EXISTING MULTI-FAMILY BUILDING PER OHIO BUILDING CODE SECTION 1507.2 AND MANUFACTURERS INSTALLATION INSTRUCTIONS. NO DRAWINGS OR SPE
010-261505-00 | 010-O073F-02800 | 2022-02-27 | RSWDM2208748 |  | 26695 | REMOVAL OF EXISTING ROOFING TO DECK AND INSTALLATION OF NEW ASPHALT SHINGLE ROOFING, FELT, ICE GUARD, AND FLASHINGS ON AN EXISTING MULTI-FAMILY BUILDING PER OHIO BUILDING CODE SECTION 1507.2 AND MANUFACTURERS INSTALLATION INSTRUCTIONS. NO DRAWINGS OR SPE
010-261505-00 | 010-O073F-02800 | 2022-02-26 | RSWDM2208712 |  | 4782 | REMOVAL OF EXISTING ROOFING TO DECK AND INSTALLATION OF NEW ASPHALT SHINGLE ROOFING, FELT, ICE GUARD, AND FLASHINGS ON AN EXISTING MULTI-FAMILY BUILDING PER OHIO BUILDING CODE SECTION 1507.2 AND MANUFACTURERS INSTALLATION INSTRUCTIONS. NO DRAWINGS OR SPE
010-261505-00 | 010-O073F-02800 | 2022-02-26 | RSWDM2208713 |  | 26695 | REMOVAL OF EXISTING ROOFING TO DECK AND INSTALLATION OF NEW ASPHALT SHINGLE ROOFING, FELT, ICE GUARD, AND FLASHINGS ON AN EXISTING MULTI-FAMILY BUILDING PER OHIO BUILDING CODE SECTION 1507.2 AND MANUFACTURERS INSTALLATION INSTRUCTIONS. NO DRAWINGS OR SPE
010-261505-00 | 010-O073F-02800 | 2022-02-26 | RSWDM2208714 |  | 26695 | REMOVAL OF EXISTING ROOFING TO DECK AND INSTALLATION OF NEW ASPHALT SHINGLE ROOFING, FELT, ICE GUARD, AND FLASHINGS ON AN EXISTING MULTI-FAMILY BUILDING PER OHIO BUILDING CODE SECTION 1507.2 AND MANUFACTURERS INSTALLATION INSTRUCTIONS. NO DRAWINGS OR SPE
010-261505-00 | 010-O073F-02800 | 2022-02-26 | RSWDM2208715 |  | 26695 | REMOVAL OF EXISTING ROOFING TO DECK AND INSTALLATION OF NEW ASPHALT SHINGLE ROOFING, FELT, ICE GUARD, AND FLASHINGS ON AN EXISTING MULTI-FAMILY BUILDING PER OHIO BUILDING CODE SECTION 1507.2 AND MANUFACTURERS INSTALLATION INSTRUCTIONS. NO DRAWINGS OR SPE
010-261505-00 | 010-O073F-02800 | 2022-02-27 | RSWDM2208717 |  | 26695 | REMOVAL OF EXISTING ROOFING TO DECK AND INSTALLATION OF NEW ASPHALT SHINGLE ROOFING, FELT, ICE GUARD, AND FLASHINGS ON AN EXISTING MULTI-FAMILY BUILDING PER OHIO BUILDING CODE SECTION 1507.2 AND MANUFACTURERS INSTALLATION INSTRUCTIONS. NO DRAWINGS OR SPE
010-261505-00 | 010-O073F-02800 | 2022-02-27 | RSWDM2208718 |  | 26695 | REMOVAL OF EXISTING ROOFING TO DECK AND INSTALLATION OF NEW ASPHALT SHINGLE ROOFING, FELT, ICE GUARD, AND FLASHINGS ON AN EXISTING MULTI-FAMILY BUILDING PER OHIO BUILDING CODE SECTION 1507.2 AND MANUFACTURERS INSTALLATION INSTRUCTIONS. NO DRAWINGS OR SPE
010-261505-00 | 010-O073F-02800 | 2022-02-27 | RSWDM2208719 |  | 26695 | REMOVAL OF EXISTING ROOFING TO DECK AND INSTALLATION OF NEW ASPHALT SHINGLE ROOFING, FELT, ICE GUARD, AND FLASHINGS ON AN EXISTING MULTI-FAMILY BUILDING PER OHIO BUILDING CODE SECTION 1507.2 AND MANUFACTURERS INSTALLATION INSTRUCTIONS. NO DRAWINGS OR SPE
010-261505-00 | 010-O073F-02800 | 2022-02-27 | RSWDM2208720 |  | 26695 | REMOVAL OF EXISTING ROOFING TO DECK AND INSTALLATION OF NEW ASPHALT SHINGLE ROOFING, FELT, ICE GUARD, AND FLASHINGS ON AN EXISTING MULTI-FAMILY BUILDING PER OHIO BUILDING CODE SECTION 1507.2 AND MANUFACTURERS INSTALLATION INSTRUCTIONS. NO DRAWINGS OR SPE
010-261505-00 | 010-O073F-02800 | 2022-02-27 | RSWDM2208721 |  | 26695 | REMOVAL OF EXISTING ROOFING TO DECK AND INSTALLATION OF NEW ASPHALT SHINGLE ROOFING, FELT, ICE GUARD, AND FLASHINGS ON AN EXISTING MULTI-FAMILY BUILDING PER OHIO BUILDING CODE SECTION 1507.2 AND MANUFACTURERS INSTALLATION INSTRUCTIONS. NO DRAWINGS OR SPE
010-261505-00 | 010-O073F-02800 | 2023-07-20 | MMLSM2330316 |  | 0 | MLS SCOPE: REPLACEMENT OF A SINGLE FURNACE, A/C AND/OR HEAT PUMP LICENSE NUMBER: H00589 ¦ SCOPE ITEM: FURNACES / AIR HANDLERS / RTUS
010-261505-00 | 010-O073F-02800 | 2023-03-21 | PMEPC2312378 |  | 0 | BUILDING PERMIT/PLAN REVIEW: ADDC2238803 ADD DWV AND WATER LINES FOR TWO APARTMENTS - SET FIXTURES
010-261505-00 | 010-O073F-02800 | 2023-09-11 | MMLSM2338607 |  | 0 | MLS SCOPE: REPLACEMENT OF A SINGLE FURNACE, A/C AND/OR HEAT PUMP LICENSE NUMBER: H00589 ¦ SCOPE ITEM: AIR CONDITIONING (INCLUDING CONDENSERS, EVAPORATORS, COMPRESSORS)
010-261505-00 | 010-O073F-02800 | 2023-08-30 | MMLSM2337163 |  | 0 | MLS SCOPE: REPLACEMENT OF A SINGLE FURNACE, A/C AND/OR HEAT PUMP LICENSE NUMBER: H00589 ¦ SCOPE ITEM: AIR CONDITIONING (INCLUDING CONDENSERS, EVAPORATORS, COMPRESSORS)
010-261505-00 | 010-O073F-02800 | 2023-08-30 | MMLSM2337158 |  | 0 | MLS SCOPE: REPLACEMENT OF A SINGLE FURNACE, A/C AND/OR HEAT PUMP LICENSE NUMBER: H00589 ¦ SCOPE ITEM: AIR CONDITIONING (INCLUDING CONDENSERS, EVAPORATORS, COMPRESSORS)
010-261505-00 | 010-O073F-02800 | 2023-08-07 | MMLSM2333317 |  | 0 | MLS SCOPE: REPLACEMENT OF A SINGLE FURNACE, A/C AND/OR HEAT PUMP LICENSE NUMBER: H00589 ¦ SCOPE ITEM: AIR CONDITIONING (INCLUDING CONDENSERS, EVAPORATORS, COMPRESSORS)
010-261505-00 | 010-O073F-02800 | 2023-04-03 | MMEPC2313888 |  | 0 | BUILDING PERMIT/PLAN REVIEW: ADDC2238803 INSTALL 2 NEW WALL MOUNT AIR HANDLERS A/C UNITS AND DUCT WORK LICENSE NUMBER: H00306 ¦ SCOPE ITEM: FURNACES / AIR HANDLERS / RTUS
010-261505-00 | 010-O073F-02800 | 2023-08-29 | EMEPC2336860 |  | 0 | BUILDING PERMIT/PLAN REVIEW: NEWC2317565 INSTALL NEW ELECTRIC PER PLANS AND BOND POOL PATIO EXTENSION
010-261505-00 | 010-O073F-02800 | 2023-04-02 | EMEPC2313781 |  | 0 | BUILDING PERMIT/PLAN REVIEW: ADDC2238803 INSTALL NEW ELECTRIC PER PLANS
010-261505-00 | 010-O073F-02800 | 2025-01-01 |  |  |  | SPL/NWP/VD
010-261506-00 | 010-O073J-03501 | 2025-01-01 |  |  |  | SPL/NWP/VD
010-261558-00 | 010-T045E-12500 | 2019-03-27 |  |  |  | REPLACE SHINGLES
010-261560-00 | 010-T045E-12700 | 2021-03-03 | MMLSR2107516 |  | 0 | MLS Scope: Replacement of a Single A/C Unit or Heat Pump License Number: H00124 ¦ Scope Item: furnaces / air handlers / RTUs
010-261562-00 | 010-T045E-12900 | 2019-03-27 |  |  |  | REPLACE SHINGLES
010-261563-00 | 010-T045E-13000 | 2021-01-13 | PMLSR2100889 |  | 0 | MLS Scope: Water Heater Replacement
010-261563-00 | 010-T045E-13000 | 2022-07-28 | MMLSR2230447 |  | 0 | MLS SCOPE: REPLACEMENT OF A SINGLE FURNACE, A/C AND/OR HEAT PUMP LICENSE NUMBER: H00846 ¦ SCOPE ITEM: FURNACES / AIR HANDLERS / RTUS
010-261626-00 | 010-T177B-03200 | 2021-07-09 | MMLSR2126529 |  | 0 | MLS Scope: Replacement of a Single Furnace License Number: H00846 ¦ Scope Item: furnaces / air handlers / RTUs
010-261627-00 | 010-T177B-03100 | 2020-07-08 | MMLSR2013543 |  | 0 | MLS SCOPE: REPLACEMENT OF A SINGLE A/C UNIT OR HEAT PUMP LICENSE NUMBER: H00846 ¦ SCOPE ITEM: FURNACES / AIR HANDLERS / RTUS
010-261632-00 | 010-T177B-02600 | 2021-06-29 | PMLSR2124701 |  | 0 | MLS Scope: Water Heater Replacement
010-261653-00 | 010-T169C-02100 | 2019-05-28 | RSWDM1905211 |  | 21936 | ALTER EXISTING APARTMENT BUILDING TO INSTALL NEW ASPHALT SHINGLE ROOF OVER EXISTING DECK. TWO ASPHALT SHINGLE ROOFS MAXIMUM PERMITTED PER OBC 1507.3 WORJK TO COMPLY WITH 1507.2 AND OBC 1505.1. - 5 UNITS
010-261654-00 | 010-T169C-02200 | 2019-04-02 | MMLSR1906089 |  | 0 | MLS SCOPE: REPLACEMENT OF A SINGLE A/C UNIT OR HEAT PUMP LICENSE NUMBER: H00275 ¦ SCOPE ITEM: AIR CONDITIONING (INCLUDING CONDENSERS, EVAPORATORS, COMPRESSORS)
010-261655-00 | 010-T169C-02300 | 2023-09-26 | EMEPR2340816 |  | 0 | ROUGH IN NEMA 14-50 OUTLET FOR EV CHARGER
010-261658-00 | 010-T169C-02600 | 2019-05-28 | RSWDM1905212 |  | 21936 | ALTER EXISTING APARTMENT BUILDING TO INSTALL NEW ASPHALT SHINGLE ROOF OVER EXISTING DECK. TWO ASPHALT SHINGLE ROOFS MAXIMUM PERMITTED PER OBC 1507.3 WORJK TO COMPLY WITH 1507.2 AND OBC 1505.1. - 5 UNITS
010-261660-00 | 010-T169C-02800 | 2024-10-02 | MMLSR2439808 |  | 0 | MLS Scope: Replacement of a Single Furnace, A/C and/or Heat Pump License Number: H01254 ¦ Scope Item: furnaces / air handlers / RTUs
010-261661-00 | 010-T169C-02900 | 2024-10-08 | PMLSR2440585 |  | 0 | MLS Scope: Gas Water Heater Replacement
010-261661-00 | 010-T169C-02900 | 2024-10-08 | MMLSR2440582 |  | 0 | MLS Scope: Replacement of a Single Furnace, A/C and/or Heat Pump License Number: H01366 ¦ Scope Item: air conditioning (including condensers, evaporators, compressors)
010-261662-00 | 010-T169C-03000 | 2024-08-13 | MMLSR2432819 |  | 0 | null MLS Scope: Replacement of a Single Furnace, A/C and/or Heat Pump License Number: H01127 ¦ Scope Item: air conditioning (including condensers, evaporators, compressors)
010-261670-00 | 010-T008H-00100 | 2019-08-07 | RSWDM1908091 |  | 37500 | ALTERATION TO TEAR OFF AND INSTALL NEW ASPHALT SHINGLE ROOFING ON A MULTI-FAMILY BUILDING
010-261718-00 | 010-T008H-04900 | 2019-08-06 | RSWDM1908054 |  | 35600 | ALTERATION TO TEAR OFF AND INSTALL NEW ASPHALT SHINGLE ROOFING ON A MULTIFAMILY BUILDING
010-261766-00 | 010-T008H-09700 | 2019-06-04 | RSWDM1905579 |  | 31000 | ALTER EXISTING APARTMENT BUILDING TO REMOVE EXISTING SHINGLE ROOF TO DECK AND REPLACE WITH NEW FELT UNDERLAYMENT, ICE BARRIER MEMBRANE AT EAVE, NECESSARY FLASHINGS, AND NEW ASPHALT SHINGLES. WORK TO COMPLY WITH OBC 1507.2
010-261781-00 | 010-T008H-11200 | 2023-03-10 | EMEPM2310897 |  | 0 | Building Permit/Plan Review: SWPLM2242448 Pool bonding & electric.
010-261796-00 | 010-T008H-12700 | 2019-08-07 | RSWDM1908089 |  | 33000 | ALTERATION TO TEAR OFF AND INSTALL NEW ASPHALT SHINGLE ROOFING ON A MULTI-FAMILY BUILDING
010-261812-00 | 010-T008H-14300 | 2019-08-07 | RSWDM1908087 |  | 31600 | ALTERATION TO TEAR OFF AND INSTALL NEW ASPHALT SHINGLE ROOFING ON A MULTI-FAMILY BUILDING
010-261834-00 | 010-T008H-16500 | 2019-08-07 | RSWDM1908090 |  | 33000 | ALTERATION TO TEAR OFF AND INSTALL NEW ASPHALT SHINGLE ROOFING ON A MULTI-FAMILY BUILDING
010-261921-00 | 010-T172AB-05500 | 2019-10-17 | RSWDR1905372 |  | 9050 | REMOVE EXISTING SHINGLE ROOF TO DECK AND REPLACE WITH NEW FELT UNDERLAYMENT, ICE BARRIER MEMBRANE AT EAVE, NECESSARY FLASHINGS, AND NEW ASPHALT SHINGLES. WORK TO COMPLY WITH RCO CHAPTER 9 & MANUFACTURE INSTALLATION INSTRUCTIONS.
010-261923-00 | 010-T172AB-05700 | 2024-08-06 | MMLSR2431235 |  | 0 | MLS SCOPE: REPLACEMENT OF A SINGLE FURNACE, A/C AND/OR HEAT PUMP LICENSE NUMBER: H00846 ¦ SCOPE ITEM: FURNACES / AIR HANDLERS / RTUS
010-261923-00 | 010-T172AB-05700 | 2024-08-06 | MMLSR2431235 |  | 0 | MLS SCOPE: REPLACEMENT OF A SINGLE FURNACE, A/C AND/OR HEAT PUMP LICENSE NUMBER: H00846 ¦ SCOPE ITEM: FURNACES / AIR HANDLERS / RTUS
010-261924-00 | 010-T172AB-05800 | 2019-10-17 | RSWDR1905368 |  | 8320 | REMOVE EXISTING SHINGLE ROOF TO DECK AND REPLACE WITH NEW FELT UNDERLAYMENT, ICE BARRIER MEMBRANE AT EAVE, NECESSARY FLASHINGS, AND NEW ASPHALT SHINGLES. WORK TO COMPLY WITH RCO CHAPTER 9 & MANUFACTURE INSTALLATION INSTRUCTIONS.
010-261925-00 | 010-T172AB-05900 | 2022-07-06 | MMLSR2227179 |  | 0 | MLS SCOPE: REPLACEMENT OF A SINGLE A/C UNIT OR HEAT PUMP LICENSE NUMBER: H00434 ¦ SCOPE ITEM: AIR CONDITIONING (INCLUDING CONDENSERS, EVAPORATORS, COMPRESSORS)
010-261925-00 | 010-T172AB-05900 | 2022-10-18 | MMLSR2242020 |  | 0 | MLS SCOPE: REPLACEMENT OF A SINGLE FURNACE LICENSE NUMBER: H00434 ¦ SCOPE ITEM: FURNACES / AIR HANDLERS / RTUS
010-261930-00 | 010-T169B-05900 | 2023-06-05 | PMLSR2323034 |  | 0 | MLS Scope: Water Heater Replacement
010-261933-00 | 010-T169B-06200 | 2022-03-15 | MMLSR2210921 |  | 0 | MLS SCOPE: REPLACEMENT OF A SINGLE FURNACE, A/C AND/OR HEAT PUMP LICENSE NUMBER: H00855 ¦ SCOPE ITEM: AIR CONDITIONING (INCLUDING CONDENSERS, EVAPORATORS, COMPRESSORS) LICENSE NUMBER: H00855 ¦ SCOPE ITEM: FURNACES / AIR HANDLERS / RTUS
010-261934-00 | 010-T169B-06300 | 2019-09-05 | MMLSR1917809 |  | 0 | MLS SCOPE: REPLACEMENT OF A SINGLE FURNACE, A/C AND/OR HEAT PUMP LICENSE NUMBER: H00240 ¦ SCOPE ITEM: AIR CONDITIONING (INCLUDING CONDENSERS, EVAPORATORS, COMPRESSORS)
010-262164-00 | 010-N042CC-31700 | 2020-02-21 | PMLSR2003909 |  | 0 | MLS SCOPE: WATER HEATER REPLACEMENT
010-262167-00 | 010-N042CC-31400 | 2019-07-02 | EMLSR1912715 |  | 0 | BUILDING PERMIT/PLAN REVIEW: PLEX1906043 MLS SCOPE: ELECTRIC FOR SOLAR PHOTOVOLTAIC (PV) SYSTEM
010-262167-00 | 010-N042CC-31400 | 2021-03-02 | RSWDR2107389 |  | 7000 | Remove existing shingle roof to deck and replace with new felt underlayment, ice barrier membrane at eave, necessary flashings, and new asphalt shingles. Work to comply with RCO chapter 9 & Manufacture installation instructions.
010-262167-00 | 010-N042CC-31400 | 2021-08-19 | MMLSR2132676 |  | 0 | MLS Scope: Replacement of a Single Furnace, A/C and/or Heat Pump License Number: H00286 ¦ Scope Item: air conditioning (including condensers, evaporators, compressors)
010-262167-00 | 010-N042CC-31400 | 2024-03-05 | PMLSR2409979 |  | 0 | MLS SCOPE: WATER HEATER REPLACEMENT
010-262168-00 | 010-N042CC-31300 | 2020-07-24 | PMLSR2014897 |  | 0 | MLS SCOPE: WATER HEATER REPLACEMENT
010-262168-00 | 010-N042CC-31300 | 2021-06-18 | MMLSR2123176 |  | 0 | MLS Scope: Replacement of a Single Furnace, A/C and/or Heat Pump License Number: H00855 ¦ Scope Item: air conditioning (including condensers, evaporators, compressors) License Number: H00855 ¦ Scope Item: furnaces / air handlers / RTUs
010-262169-00 | 010-N042CC-31200 | 2022-07-05 | MMLSR2226996 |  | 0 | MLS SCOPE: REPLACEMENT OF A SINGLE FURNACE, A/C AND/OR HEAT PUMP LICENSE NUMBER: H00846 ¦ SCOPE ITEM: FURNACES / AIR HANDLERS / RTUS
010-262172-00 | 010-N042CC-30900 | 2020-07-20 | RSWDR2003327 |  | 5924 | REMOVE EXISTING EXTERIOR WALL COVERING SYSTEM AND REPLACE WITH NEW EXTERIOR SIDING OVER AN APPROVED WATER-RESISTIVE BARRIER. WORK TO COMPLY WITH RCO 703. REMOVE EXISTING SHINGLE ROOF TO DECK AND REPLACE WITH NEW FELT UNDERLAYMENT, ICE BARRIER MEMBRANE
010-262173-00 | 010-N042CC-30800 | 2019-06-13 | MMLSR1911366 |  | 0 | MLS Scope: Replacement of a Single Furnace, A/C and/or Heat Pump License Number: H00425 ¦ Scope Item: furnaces / air handlers / RTUs
010-262174-00 | 010-N042CC-30700 | 2020-04-09 | PMLSR2007033 |  | 0 | MLS SCOPE: WATER HEATER REPLACEMENT
010-262175-00 | 010-N042CC-30600 | 2020-08-04 | MMLSR2015707 |  | 0 | MLS SCOPE: REPLACEMENT OF A SINGLE FURNACE, A/C AND/OR HEAT PUMP LICENSE NUMBER: H00286 ¦ SCOPE ITEM: AIR CONDITIONING (INCLUDING CONDENSERS, EVAPORATORS, COMPRESSORS)
010-262175-00 | 010-N042CC-30600 | 2023-10-24 | RSWDR2345241 |  | 10000 | Remove existing shingle roof to deck and replace with new felt underlayment, ice barrier membrane at eave, necessary flashings, and new asphalt shingles. Work to comply with RCO chapter 9 & Manufacture installation instructions.
010-262177-00 | 010-N042CC-23800 | 2021-08-19 | RSWDR2132845 |  | 8700 | Remove existing shingle roof to deck and replace with new felt underlayment, ice barrier membrane at eave, necessary flashings, and new asphalt shingles. Work to comply with RCO chapter 9 & Manufacture installation instructions.
010-262177-00 | 010-N042CC-23800 | 2022-04-15 | EMEPR2215641 |  | 0 | 22KW GENERAC GENERATOR INSTALL
010-262177-00 | 010-N042CC-23800 | 2021-09-24 | RSWDR2137934 |  | 11063 | Remove existing 10 window(s), 0 door(s) and replace with new. Work to comply with RCO 612, RCO 308, and RCO 113.6.1 with a U Value of 0.35 or Better.Windows Info: 4 Double Hung Configuration: Equal Sashes Match Existing Pattern Grids: Colonial Flat - Fu
010-262178-00 | 010-N042CC-23700 | 2024-08-07 | RSWDR2431763 |  | 10800 | REMOVE EXISTING SHINGLE ROOF TO DECK AND REPLACE WITH NEW FELT UNDERLAYMENT, ICE BARRIER MEMBRANE AT EAVE, NECESSARY FLASHINGS, AND NEW ASPHALT SHINGLES. WORK TO COMPLY WITH RCO CHAPTER 9 & MANUFACTURE INSTALLATION INSTRUCTIONS.
010-262178-00 | 010-N042CC-23700 | 2024-06-28 | PMLSR2426807 |  | 0 | MLS SCOPE: WATER HEATER REPLACEMENT
010-262180-00 | 010-N042CC-23500 | 2022-02-28 | MMLSR2208885 |  | 0 | MLS SCOPE: REPLACEMENT OF A SINGLE FURNACE, A/C AND/OR HEAT PUMP LICENSE NUMBER: H00124 ¦ SCOPE ITEM: AIR CONDITIONING (INCLUDING CONDENSERS, EVAPORATORS, COMPRESSORS)
010-262180-00 | 010-N042CC-23500 | 2019-08-01 | RSWDR1903853 |  | 7200 | REMOVE EXISTING SHINGLE ROOF TO DECK AND REPLACE WITH NEW FELT UNDERLAYMENT, ICE BARRIER MEMBRANE AT EAVE, NECESSARY FLASHINGS, AND NEW ASPHALT SHINGLES. WORK TO COMPLY WITH RCO CHAPTER 9 & MANUFACTURE INSTALLATION INSTRUCTIONS.ROOF INFO: SHINGLE TEAROFF
010-262182-00 | 010-N042CC-23300 | 2021-06-14 | MMLSR2122471 |  | 0 | MLS Scope: Replacement of a Single A/C Unit or Heat Pump License Number: H00846 ¦ Scope Item: furnaces / air handlers / RTUs
010-262182-00 | 010-N042CC-23300 | 2024-11-04 | MMLSR2443998 |  | 0 | MLS SCOPE: REPLACEMENT OF A SINGLE FURNACE LICENSE NUMBER: H00300 ¦ SCOPE ITEM: FURNACES / AIR HANDLERS / RTUS
010-262187-00 | 010-N042CC-22800 | 2024-09-30 | RSWDR2439558 |  | 10793 | REMOVE EXISTING SHINGLE ROOF TO DECK AND REPLACE WITH NEW FELT UNDERLAYMENT, ICE BARRIER MEMBRANE AT EAVE, NECESSARY FLASHINGS, AND NEW ASPHALT SHINGLES. WORK TO COMPLY WITH RCO CHAPTER 9 & MANUFACTURE INSTALLATION INSTRUCTIONS.ROOF INFO: SHINGLE TEAR OF
010-262187-00 | 010-N042CC-22800 | 2019-12-19 | MMLSR1926315 |  | 0 | MLS SCOPE: REPLACEMENT OF A SINGLE FURNACE, A/C AND/OR HEAT PUMP LICENSE NUMBER: H00240 ¦ SCOPE ITEM: AIR CONDITIONING (INCLUDING CONDENSERS, EVAPORATORS, COMPRESSORS)
010-262190-00 | 010-N042CC-22500 | 2020-05-29 | MMLSR2010043 |  | 0 | MLS SCOPE: REPLACEMENT OF A SINGLE FURNACE, A/C AND/OR HEAT PUMP LICENSE NUMBER: H00150 ¦ SCOPE ITEM: FURNACES / AIR HANDLERS / RTUS
010-262190-00 | 010-N042CC-22500 | 2020-07-29 | PMLSR2015255 |  | 0 | MLS SCOPE: WATER HEATER REPLACEMENT
010-262191-00 | 010-N042CC-22400 | 2024-07-11 | MMLSR2428570 |  | 0 | MLS SCOPE: REPLACEMENT OF A SINGLE FURNACE, A/C AND/OR HEAT PUMP LICENSE NUMBER: H01163 ¦ SCOPE ITEM: FURNACES / AIR HANDLERS / RTUS
010-262195-00 | 010-N042CC-22000 | 2022-11-22 | EMLSR2246709 |  | 0 | Building Permit/Plan Review: PLEX2244983 MLS Scope: Electric for Solar Photovoltaic (PV) System
010-262198-00 | 010-N042CC-21700 | 2023-05-22 | RSWDR2321198 |  | 5210 | Remove existing 4 window(s), 0 door(s) and replace with new. Work to comply with RCO 612, RCO 308, and RCO 113.6.1 with a U Value of 0.35 or Better.Windows Info: Model: Ultraview W:47 H:57 Location: Level 1, Living Room 1 Quantity: 2 • Style: Double Hun
010-262202-00 | 010-N042CC-21300 | 2021-03-31 | RSWDR2111594 |  | 6442 | Remove existing shingle roof to deck and replace with new felt underlayment, ice barrier membrane at eave, necessary flashings, and new asphalt shingles. Work to comply with RCO chapter 9 & Manufacture installation instructions.
010-262204-00 | 010-N042CC-21100 | 2020-12-28 | MMLSR2026783 |  | 0 | MLS Scope: Replacement of a Single Furnace License Number: H00150 ¦ Scope Item: furnaces / air handlers / RTUs
010-262204-00 | 010-N042CC-21100 | 2023-04-10 | RSWDR2314857 |  | 11000 | Remove existing shingle roof to deck and replace with new felt underlayment, ice barrier membrane at eave, necessary flashings, and new asphalt shingles. Work to comply with RCO chapter 9 & Manufacture installation instructions.
010-262204-00 | 010-N042CC-21100 | 2024-01-12 | PMLSR2403418 |  | 0 | MLS SCOPE: WATER HEATER REPLACEMENT
010-262205-00 | 010-N042CC-21000 | 2023-07-17 | RSWDR2329609 |  | 11000 | Remove existing shingle roof to deck and replace with new felt underlayment, ice barrier membrane at eave, necessary flashings, and new asphalt shingles. Work to comply with RCO chapter 9 & Manufacture installation instructions.
010-262206-00 | 010-N042CC-20900 | 2019-06-28 | MMLSR1912500 |  | 0 | MLS Scope: Replacement of a Single Furnace, A/C and/or Heat Pump License Number: H00846 ¦ Scope Item: furnaces / air handlers / RTUs
010-262206-00 | 010-N042CC-20900 | 2024-08-08 | PMLSR2432179 |  | 0 | MLS SCOPE: WATER HEATER REPLACEMENT
010-262207-00 | 010-N042CC-20800 | 2020-07-27 | RSWDR2003494 |  | 6000 | REMOVE EXISTING EXTERIOR WALL COVERING SYSTEM AND REPLACE WITH NEW EXTERIOR SIDING OVER AN APPROVED WATER-RESISTIVE BARRIER. WORK TO COMPLY WITH RCO 703. REMOVE EXISTING SHINGLE ROOF TO DECK AND REPLACE WITH NEW FELT UNDERLAYMENT, ICE BARRIER MEMBRANE
010-262207-00 | 010-N042CC-20800 | 2022-02-09 | PMLSR2206484 |  | 0 | MLS SCOPE: WATER HEATER REPLACEMENT
010-262207-00 | 010-N042CC-20800 | 2022-01-11 | MMLSR2203040 |  | 0 | MLS SCOPE: REPLACEMENT OF A SINGLE FURNACE LICENSE NUMBER: H00124 ¦ SCOPE ITEM: FURNACES / AIR HANDLERS / RTUS
010-262207-00 | 010-N042CC-20800 | 2022-02-02 | PMLSR2205722 |  | 0 | MLS SCOPE: WATER HEATER REPLACEMENT
010-262209-00 | 010-N042CC-20600 | 2022-08-19 | PMLSR2233730 |  | 0 | MLS SCOPE: WATER HEATER REPLACEMENT
010-262212-00 | 010-N042CC-20300 | 2023-09-05 | PMLSR2337627 |  | 0 | MLS Scope: Water Heater Replacement
010-262216-00 | 010-N042CC-19900 | 2022-12-17 | MMLSR2249991 |  | 0 | MLS Scope: Replacement of a Single Furnace License Number: H00425 ¦ Scope Item: furnaces / air handlers / RTUs
010-262217-00 | 010-N042CC-19800 | 2019-08-08 | RSWDR1903982 |  | 6672 | REMOVE EXISTING SHINGLE ROOF TO DECK AND REPLACE WITH NEW FELT UNDERLAYMENT, ICE BARRIER MEMBRANE AT EAVE, NECESSARY FLASHINGS, AND NEW ASPHALT SHINGLES. WORK TO COMPLY WITH RCO CHAPTER 9 & MANUFACTURE INSTALLATION INSTRUCTIONS.
010-262218-00 | 010-N042CC-19700 | 2019-05-17 | RSWDR1902299 |  | 8457 | Remove existing shingle roof to deck and replace with new felt underlayment, ice barrier membrane at eave, necessary flashings, and new asphalt shingles. Work to comply with RCO chapter 9 & Manufacture installation instructions.Roof Info: REMOVE AND REPL
010-262220-00 | 010-N042CC-19500 | 2023-08-23 | MMLSR2335781 |  | 0 | MLS Scope: Replacement of a Single A/C Unit or Heat Pump License Number: H01127 ¦ Scope Item: air conditioning (including condensers, evaporators, compressors)
010-262221-00 | 010-N042CC-19400 | 2024-02-27 | MMLSR2408810 |  | 0 | MLS SCOPE: REPLACEMENT OF A SINGLE FURNACE, A/C AND/OR HEAT PUMP LICENSE NUMBER: H00105 ¦ SCOPE ITEM: FURNACES / AIR HANDLERS / RTUS
010-262224-00 | 010-N042CC-19100 | 2019-07-18 | RSWDR1903550 |  | 5965 | Remove existing shingle roof to deck and replace with new felt underlayment, ice barrier membrane at eave, necessary flashings, and new asphalt shingles. Work to comply with RCO chapter 9 & Manufacture installation instructions.
010-262230-00 | 010-N042CC-32000 | 2019-06-24 | RSWDR1903073 |  | 6216 | Remove existing shingle roof to deck and replace with new felt underlayment, ice barrier membrane at eave, necessary flashings, and new asphalt shingles. Work to comply with RCO chapter 9 & Manufacture installation instructions.
010-262231-00 | 010-N042CC-30400 | 2019-07-02 | RSWDR1903231 |  | 5519 | Remove existing shingle roof to deck and replace with new felt underlayment, ice barrier membrane at eave, necessary flashings, and new asphalt shingles. Work to comply with RCO chapter 9 & Manufacture installation instructions.
010-262231-00 | 010-N042CC-30400 | 2020-06-18 | MMLSR2011919 |  | 0 | MLS SCOPE: REPLACEMENT OF A SINGLE A/C UNIT OR HEAT PUMP LICENSE NUMBER: H00140 ¦ SCOPE ITEM: AIR CONDITIONING (INCLUDING CONDENSERS, EVAPORATORS, COMPRESSORS)
010-262231-00 | 010-N042CC-30400 | 2023-10-11 | RSWDR2343124 |  | 4000 | REMOVE EXISTING 4 WINDOW(S), 0 DOOR(S) AND REPLACE WITH NEW. WORK TO COMPLY WITH RCO 612, RCO 308, AND RCO 113.6.1 WITH A U VALUE OF 0.35 OR BETTER.WINDOWS INFO: MODEL: ADDISON W:42 H:59 LOCATION: LEVEL 1, LIVING ROOM 1 QUANTITY: 4 • STYLE: DOUBLE HUNG
010-262231-00 | 010-N042CC-30400 | 2023-10-04 | EMLSR2342320 |  | 0 | BUILDING PERMIT/PLAN REVIEW: PLEX2335449 MLS SCOPE: ELECTRIC FOR SOLAR PHOTOVOLTAIC (PV) SYSTEM
010-262232-00 | 010-N042CC-30300 | 2019-06-05 | MMLSR1910711 |  | 0 | MLS Scope: Replacement of a Single Furnace, A/C and/or Heat Pump License Number: H00150 ¦ Scope Item: furnaces / air handlers / RTUs
010-262232-00 | 010-N042CC-30300 | 2023-01-13 | RSWDR2303400 |  | 11111 | Remove existing shingle roof to deck and replace with new felt underlayment, ice barrier membrane at eave, necessary flashings, and new asphalt shingles. Work to comply with RCO chapter 9 & Manufacture installation instructions.
010-262233-00 | 010-N042CC-30200 | 2022-08-11 | RSWDR2232612 |  | 8292 | REMOVE EXISTING SHINGLE ROOF TO DECK AND REPLACE WITH NEW FELT UNDERLAYMENT, ICE BARRIER MEMBRANE AT EAVE, NECESSARY FLASHINGS, AND NEW ASPHALT SHINGLES. WORK TO COMPLY WITH RCO CHAPTER 9 & MANUFACTURE INSTALLATION INSTRUCTIONS.
010-262233-00 | 010-N042CC-30200 | 2024-01-25 | MMLSR2404793 |  | 0 | MLS SCOPE: REPLACEMENT OF A SINGLE FURNACE, A/C AND/OR HEAT PUMP LICENSE NUMBER: H00140 ¦ SCOPE ITEM: FURNACES / AIR HANDLERS / RTUS
010-262234-00 | 010-N042CC-30100 | 2020-11-04 | RSWDR2005781 |  | 8932 | REMOVE EXISTING SHINGLE ROOF TO DECK AND REPLACE WITH NEW FELT UNDERLAYMENT, ICE BARRIER MEMBRANE AT EAVE, NECESSARY FLASHINGS, AND NEW ASPHALT SHINGLES. WORK TO COMPLY WITH RCO CHAPTER 9 & MANUFACTURE INSTALLATION INSTRUCTIONS.
010-262237-00 | 010-N042CC-29800 | 2022-06-30 | MMLSR2226684 |  | 0 | MLS SCOPE: REPLACEMENT OF A SINGLE FURNACE, A/C AND/OR HEAT PUMP LICENSE NUMBER: H00610 ¦ SCOPE ITEM: AIR CONDITIONING (INCLUDING CONDENSERS, EVAPORATORS, COMPRESSORS)
010-262237-00 | 010-N042CC-29800 | 2021-01-05 | EMLSR2100330 |  | 0 | Building Permit/Plan Review: PLEX2010156 MLS Scope: Electric for Solar Photovoltaic (PV) System
010-262238-00 | 010-N042CC-29700 | 2021-01-26 | MMLSR2102817 |  | 0 | MLS Scope: Replacement of a Single Furnace License Number: H00300 ¦ Scope Item: furnaces / air handlers / RTUs
010-262239-00 | 010-N042CC-29600 | 2024-10-28 | PMLSR2443069 |  | 0 | MLS Scope: Gas Water Heater Replacement
010-262240-00 | 010-N042CC-29500 | 2022-03-26 | MMLSR2212767 |  | 0 | MLS SCOPE: REPLACEMENT OF A SINGLE A/C UNIT OR HEAT PUMP LICENSE NUMBER: H00425 ¦ SCOPE ITEM: AIR CONDITIONING (INCLUDING CONDENSERS, EVAPORATORS, COMPRESSORS)
010-262240-00 | 010-N042CC-29500 | 2021-03-26 | RSWDR2110733 |  | 6345 | Remove existing shingle roof to deck and replace with new felt underlayment, ice barrier membrane at eave, necessary flashings, and new asphalt shingles. Work to comply with RCO chapter 9 & Manufacture installation instructions.
010-262241-00 | 010-N042CC-29400 | 2020-12-09 | RSWDR2006373 |  | 7794 | Remove existing shingle roof to deck and replace with new felt underlayment, ice barrier membrane at eave, necessary flashings, and new asphalt shingles. Work to comply with RCO chapter 9 & Manufacture installation instructions.
010-262241-00 | 010-N042CC-29400 | 2023-09-12 | MMLSR2338775 |  | 0 | MLS SCOPE: REPLACEMENT OF A SINGLE FURNACE LICENSE NUMBER: H00313 ¦ SCOPE ITEM: FURNACES / AIR HANDLERS / RTUS
010-262242-00 | 010-N042CC-29300 | 2022-01-19 | MMLSR2203838 |  | 0 | MLS SCOPE: REPLACEMENT OF A SINGLE FURNACE LICENSE NUMBER: H00425 ¦ SCOPE ITEM: FURNACES / AIR HANDLERS / RTUS
010-262243-00 | 010-N042CC-29200 | 2022-12-30 | MMLSR2251388 |  | 0 | MLS Scope: Replacement of a Single Furnace License Number: H00150 ¦ Scope Item: furnaces / air handlers / RTUs
010-262245-00 | 010-N042CC-29000 | 2019-10-21 | MMLSR1921511 |  | 0 | MLS SCOPE: REPLACEMENT OF A SINGLE FURNACE LICENSE NUMBER: H00150 ¦ SCOPE ITEM: FURNACES / AIR HANDLERS / RTUS
010-262245-00 | 010-N042CC-29000 | 2020-05-11 | RSWDR2001788 |  | 8698 | REMOVE EXISTING SHINGLE ROOF TO DECK AND REPLACE WITH NEW FELT UNDERLAYMENT, ICE BARRIER MEMBRANE AT EAVE, NECESSARY FLASHINGS, AND NEW ASPHALT SHINGLES. WORK TO COMPLY WITH RCO CHAPTER 9 & MANUFACTURE INSTALLATION INSTRUCTIONS.ROOF INFO: REMOVE AND REPL
010-262245-00 | 010-N042CC-29000 | 2019-08-19 | MMLSR1916558 |  | 0 | MLS SCOPE: REPLACEMENT OF A SINGLE A/C UNIT OR HEAT PUMP LICENSE NUMBER: H00150 ¦ SCOPE ITEM: AIR CONDITIONING (INCLUDING CONDENSERS, EVAPORATORS, COMPRESSORS)
010-262246-00 | 010-N042CC-28900 | 2019-09-06 | RSWDR1904510 |  | 5888 | REMOVE EXISTING SHINGLE ROOF TO DECK AND REPLACE WITH NEW FELT UNDERLAYMENT, ICE BARRIER MEMBRANE AT EAVE, NECESSARY FLASHINGS, AND NEW ASPHALT SHINGLES. WORK TO COMPLY WITH RCO CHAPTER 9 & MANUFACTURE INSTALLATION INSTRUCTIONS.
010-262246-00 | 010-N042CC-28900 | 2022-10-18 | MMLSR2241948 |  | 0 | MLS SCOPE: REPLACEMENT OF A SINGLE FURNACE, A/C AND/OR HEAT PUMP LICENSE NUMBER: H00150 ¦ SCOPE ITEM: FURNACES / AIR HANDLERS / RTUS
010-262249-00 | 010-N042CC-28600 | 2021-03-01 | MMLSR2107174 |  | 0 | MLS Scope: Replacement of a Single Furnace License Number: H00300 ¦ Scope Item: furnaces / air handlers / RTUs
010-262253-00 | 010-N042CC-28200 | 2022-12-15 | RSWDR2249733 |  | 7539 | Remove existing 7 window(s), 0 door(s) and replace with new. Work to comply with RCO 612, RCO 308, and RCO 113.6.1 with a U Value of 0.35 or Better.Windows Info: Ultraview 6 Double Hung Configuration: Equal Sashes Grids: None Glass: Extreme 2 Pane/Low-E
010-262255-00 | 010-N042CC-28000 | 2020-09-29 | RSWDR2004910 |  | 2938 | REMOVE EXISTING 4 WINDOW(S), 0 DOOR(S) AND REPLACE WITH NEW. WORK TO COMPLY WITH RCO 612, RCO 308, AND RCO 113.6.1 WITH A U VALUE OF 0.35 OR BETTER.
010-262255-00 | 010-N042CC-28000 | 2022-10-06 | RSWDR2240146 |  | 4100 | REMOVE EXISTING 5 WINDOW(S), 0 DOOR(S) AND REPLACE WITH NEW. WORK TO COMPLY WITH RCO 612, RCO 308, AND RCO 113.6.1 WITH A U VALUE OF 0.35 OR BETTER.
010-262255-00 | 010-N042CC-28000 | 2023-11-28 | PMLSR2349652 |  | 0 | MLS SCOPE: WATER HEATER REPLACEMENT
010-262256-00 | 010-N042CC-27900 | 2019-02-26 | RSWDR1900595 |  | 1701 | Remove existing shingle roof to deck and replace with new felt underlayment, ice barrier membrane at eave, necessary flashings, and new asphalt shingles. Work to comply with RCO chapter 9 & Manufacture installation instructions.Roof Info: SHINGLE TEAR OF
010-262257-00 | 010-N042CC-27800 | 2024-03-20 | RSWDR2412037 |  | 13000 | REMOVE EXISTING SHINGLE ROOF TO DECK AND REPLACE WITH NEW FELT UNDERLAYMENT, ICE BARRIER MEMBRANE AT EAVE, NECESSARY FLASHINGS, AND NEW ASPHALT SHINGLES. WORK TO COMPLY WITH RCO CHAPTER 9 & MANUFACTURE INSTALLATION INSTRUCTIONS.ROOF INFO: REMOVING AND RE
010-262259-00 | 010-N042CC-27600 | 2023-06-21 | MMEPR2325655 |  | 0 | A/C AND FURNACE REPLACEMENT License Number: H01072 ¦ Scope Item: furnaces / air handlers / RTUs
010-262259-00 | 010-N042CC-27600 | 2020-07-24 | PMLSR2014945 |  | 0 | MLS SCOPE: WATER HEATER REPLACEMENT
010-262262-00 | 010-N042CC-27300 | 2019-09-30 | PMLSR1919780 |  | 0 | MLS SCOPE: WATER HEATER REPLACEMENT
010-262266-00 | 010-N042CC-26900 | 2022-01-19 | MMLSR2204030 |  | 0 | MLS SCOPE: REPLACEMENT OF A SINGLE FURNACE, A/C AND/OR HEAT PUMP LICENSE NUMBER: H00855 ¦ SCOPE ITEM: AIR CONDITIONING (INCLUDING CONDENSERS, EVAPORATORS, COMPRESSORS) LICENSE NUMBER: H00855 ¦ SCOPE ITEM: FURNACES / AIR HANDLERS / RTUS
010-262267-00 | 010-N042CC-26800 | 2021-06-28 | PMLSR2124606 |  | 0 | MLS Scope: Water Heater Replacement
010-262269-00 | 010-N042CC-26600 | 2020-12-16 | EMEPR2026069 |  | 0 | Install wiring for hot tub
010-262270-00 | 010-N042CC-26500 | 2022-11-10 | PMEPR2245285 |  | 0 | Bathtub & Tub/Shower Valve Replacement - Any new water distribution pipe and fittings will comply with one of the referenced standards listed in OPC table 605.4 or 605.5. Any new valves will comply with one of the referenced standards listed in OPC table
010-262270-00 | 010-N042CC-26500 | 2022-07-14 | MMLSR2228392 |  | 0 | MLS SCOPE: REPLACEMENT OF A SINGLE FURNACE, A/C AND/OR HEAT PUMP LICENSE NUMBER: H00425 ¦ SCOPE ITEM: AIR CONDITIONING (INCLUDING CONDENSERS, EVAPORATORS, COMPRESSORS)
010-262271-00 | 010-N042CC-26400 | 2021-08-13 | MMLSR2131906 |  | 0 | MLS Scope: Replacement of a Single Furnace, A/C and/or Heat Pump License Number: H00020 ¦ Scope Item: air conditioning (including condensers, evaporators, compressors)
010-262272-00 | 010-N042CC-26300 | 2020-09-30 | MMLSR2020166 |  | 0 | MLS SCOPE: REPLACEMENT OF A SINGLE FURNACE, A/C AND/OR HEAT PUMP LICENSE NUMBER: H00425 ¦ SCOPE ITEM: AIR CONDITIONING (INCLUDING CONDENSERS, EVAPORATORS, COMPRESSORS)
010-262272-00 | 010-N042CC-26300 | 2023-11-20 | EMLSR2348948 |  | 0 | BUILDING PERMIT/PLAN REVIEW: PLEX2348069 MLS SCOPE: ELECTRIC FOR SOLAR PHOTOVOLTAIC (PV) SYSTEM
010-262274-00 | 010-N042CC-26100 | 2023-09-21 | RSWDR2340228 |  | 2600 | REMOVE EXISTING 3 WINDOW(S), 0 DOOR(S) AND REPLACE WITH NEW. WORK TO COMPLY WITH RCO 612, RCO 308, AND RCO 113.6.1 WITH A U VALUE OF 0.35 OR BETTER.WINDOWS INFO: ENVISION 2 HOPPER GRIDS: NONE GLASS: EXTREME 2 PANE/LOW-E & ARGON SCREEN: FULL SCREEN COLOR
010-262274-00 | 010-N042CC-26100 | 2023-09-21 | RSWDR2340218 |  | 9000 | REMOVE EXISTING 10 WINDOW(S), 0 DOOR(S) AND REPLACE WITH NEW. WORK TO COMPLY WITH RCO 612, RCO 308, AND RCO 113.6.1 WITH A U VALUE OF 0.35 OR BETTER.WINDOWS INFO: ADDISON LITE 6 DOUBLE HUNG CONFIGURATION: EQUAL SASHES GRIDS: NONE GLASS: EXTREME 2 PANE/L
010-262274-00 | 010-N042CC-26100 | 2024-10-07 | MMLSR2440391 |  | 0 | MLS SCOPE: REPLACEMENT OF A SINGLE FURNACE, A/C AND/OR HEAT PUMP LICENSE NUMBER: H00855 ¦ SCOPE ITEM: AIR CONDITIONING (INCLUDING CONDENSERS, EVAPORATORS, COMPRESSORS) LICENSE NUMBER: H00855 ¦ SCOPE ITEM: FURNACES / AIR HANDLERS / RTUS
010-262278-00 | 010-N042CC-25700 | 2020-06-18 | MMLSR2011935 |  | 0 | MLS SCOPE: REPLACEMENT OF A SINGLE FURNACE, A/C AND/OR HEAT PUMP LICENSE NUMBER: H00124 ¦ SCOPE ITEM: FURNACES / AIR HANDLERS / RTUS
010-262278-00 | 010-N042CC-25700 | 2020-06-18 | MMLSR2012021 |  | 0 | NULL MLS SCOPE: REPLACEMENT OF A SINGLE FURNACE, A/C AND/OR HEAT PUMP LICENSE NUMBER: H00124 ¦ SCOPE ITEM: AIR CONDITIONING (INCLUDING CONDENSERS, EVAPORATORS, COMPRESSORS)
010-262279-00 | 010-N042CC-25600 | 2023-04-04 | RSWDR2314023 |  | 10000 | Remove existing shingle roof to deck and replace with new felt underlayment, ice barrier membrane at eave, necessary flashings, and new asphalt shingles. Work to comply with RCO chapter 9 & Manufacture installation instructions.
010-262280-00 | 010-N042CC-25500 | 2020-07-15 | MMLSR2014102 |  | 0 | MLS SCOPE: REPLACEMENT OF A SINGLE A/C UNIT OR HEAT PUMP LICENSE NUMBER: H00140 ¦ SCOPE ITEM: AIR CONDITIONING (INCLUDING CONDENSERS, EVAPORATORS, COMPRESSORS)
010-262280-00 | 010-N042CC-25500 | 2022-07-14 | PMLSR2228384 |  | 0 | MLS SCOPE: WATER HEATER REPLACEMENT
010-262280-00 | 010-N042CC-25500 | 2022-09-12 | MMLSR2236703 |  | 0 | MLS SCOPE: REPLACEMENT OF A SINGLE FURNACE LICENSE NUMBER: H01072 ¦ SCOPE ITEM: FURNACES / AIR HANDLERS / RTUS
010-262280-00 | 010-N042CC-25500 | 2023-11-01 | RSWDR2346388 |  | 2072 | REMOVE EXISTING 5 WINDOW(S), 0 DOOR(S) AND REPLACE WITH NEW. WORK TO COMPLY WITH RCO 612, RCO 308, AND RCO 113.6.1 WITH A U VALUE OF 0.35 OR BETTER.
010-262281-00 | 010-N042CC-25400 | 2023-02-16 | PMLSR2307896 |  | 0 | MLS Scope: Water Heater Replacement
010-262283-00 | 010-N042CC-25200 | 2022-06-22 | MMLSR2225239 |  | 0 | MLS SCOPE: REPLACEMENT OF A SINGLE A/C UNIT OR HEAT PUMP LICENSE NUMBER: H01127 ¦ SCOPE ITEM: AIR CONDITIONING (INCLUDING CONDENSERS, EVAPORATORS, COMPRESSORS)
010-262285-00 | 010-N042CC-25000 | 2021-05-27 | MMLSR2119868 |  | 0 | MLS Scope: Replacement of a Single Furnace, A/C and/or Heat Pump License Number: H00846 ¦ Scope Item: furnaces / air handlers / RTUs
010-262285-00 | 010-N042CC-25000 | 2024-05-10 | RSWDR2419189 |  | 11765 | REMOVE EXISTING SHINGLE ROOF TO DECK AND REPLACE WITH NEW FELT UNDERLAYMENT, ICE BARRIER MEMBRANE AT EAVE, NECESSARY FLASHINGS, AND NEW ASPHALT SHINGLES. WORK TO COMPLY WITH RCO CHAPTER 9 & MANUFACTURE INSTALLATION INSTRUCTIONS.
010-262286-00 | 010-N042CC-24900 | 2023-10-30 | RSWDR2346132 |  | 8100 | Remove existing shingle roof to deck and replace with new felt underlayment, ice barrier membrane at eave, necessary flashings, and new asphalt shingles. Work to comply with RCO chapter 9 & Manufacture installation instructions.
010-262288-00 | 010-N042CC-24700 | 2021-02-25 | MMEPR2106847 |  | 0 | *1/2” high pressure gas system. If tankless is to be installed we will need to regulate the unit separately. It will be about a 5 to 8’ run. System already bonded. License Number: P00078 ¦ Scope Item: fuel gas or LP gas
010-262288-00 | 010-N042CC-24700 | 2021-02-25 | PMLSR2106850 |  | 0 | MLS Scope: Water Heater Replacement
010-262288-00 | 010-N042CC-24700 | 2021-10-25 | MMLSR2142043 |  | 0 | MLS Scope: Replacement of a Single Furnace License Number: H00761 ¦ Scope Item: furnaces / air handlers / RTUs
010-262289-00 | 010-N042CC-24600 | 2019-12-11 | MMLSR1925612 |  | 0 | MLS SCOPE: REPLACEMENT OF A SINGLE FURNACE, A/C AND/OR HEAT PUMP LICENSE NUMBER: H00425 ¦ SCOPE ITEM: AIR CONDITIONING (INCLUDING CONDENSERS, EVAPORATORS, COMPRESSORS)
010-262292-00 | 010-N042CC-24300 | 2024-08-06 | MMLSR2431665 |  | 0 | MLS SCOPE: REPLACEMENT OF A SINGLE FURNACE, A/C AND/OR HEAT PUMP LICENSE NUMBER: H00169 ¦ SCOPE ITEM: AIR CONDITIONING (INCLUDING CONDENSERS, EVAPORATORS, COMPRESSORS)
010-262293-00 | 010-N042CC-24200 | 2022-06-28 | PMLSR2226078 |  | 0 | MLS SCOPE: WATER HEATER REPLACEMENT
010-262293-00 | 010-N042CC-24200 | 2021-11-19 | RSWDR2146105 |  | 9180 | REMOVE EXISTING SHINGLE ROOF TO DECK AND REPLACE WITH NEW FELT UNDERLAYMENT, ICE BARRIER MEMBRANE AT EAVE, NECESSARY FLASHINGS, AND NEW ASPHALT SHINGLES. WORK TO COMPLY WITH RCO CHAPTER 9 & MANUFACTURE INSTALLATION INSTRUCTIONS.
010-262293-00 | 010-N042CC-24200 | 2022-12-05 | RSWDR2248242 |  | 6651 | REMOVE EXISTING 5 WINDOW(S), 0 DOOR(S) AND REPLACE WITH NEW. WORK TO COMPLY WITH RCO 612, RCO 308, AND RCO 113.6.1 WITH A U VALUE OF 0.35 OR BETTER.WINDOWS INFO: ULTRAVIEW 3 DOUBLE HUNG CONFIGURATION: EQUAL SASHES MATCH EXISTING PATTERN GRIDS: COLONIAL
010-262293-00 | 010-N042CC-24200 | 2022-12-13 | EMLSR2249456 |  | 0 | BUILDING PERMIT/PLAN REVIEW: PLEX2234627 MLS SCOPE: ELECTRIC FOR SOLAR PHOTOVOLTAIC (PV) SYSTEM
010-262294-00 | 010-N042CC-24100 | 2023-01-10 | RSWDR2302910 |  | 8160 | REMOVE EXISTING SHINGLE ROOF TO DECK AND REPLACE WITH NEW FELT UNDERLAYMENT, ICE BARRIER MEMBRANE AT EAVE, NECESSARY FLASHINGS, AND NEW ASPHALT SHINGLES. WORK TO COMPLY WITH RCO CHAPTER 9 & MANUFACTURE INSTALLATION INSTRUCTIONS.
010-262294-00 | 010-N042CC-24100 | 2019-10-30 | PMLSR1922278 |  | 0 | MLS SCOPE: WATER HEATER REPLACEMENT
010-262295-00 | 010-N042CC-24000 | 2020-08-14 | MMLSR2016630 |  | 0 | MLS SCOPE: REPLACEMENT OF A SINGLE FURNACE, A/C AND/OR HEAT PUMP LICENSE NUMBER: H00855 ¦ SCOPE ITEM: AIR CONDITIONING (INCLUDING CONDENSERS, EVAPORATORS, COMPRESSORS) LICENSE NUMBER: H00855 ¦ SCOPE ITEM: FURNACES / AIR HANDLERS / RTUS
010-262295-00 | 010-N042CC-24000 | 2020-07-02 | RSWDR2002918 |  | 7390 | REMOVE EXISTING SHINGLE ROOF TO DECK AND REPLACE WITH NEW FELT UNDERLAYMENT, ICE BARRIER MEMBRANE AT EAVE, NECESSARY FLASHINGS, AND NEW ASPHALT SHINGLES. WORK TO COMPLY WITH RCO CHAPTER 9 & MANUFACTURE INSTALLATION INSTRUCTIONS.ROOF INFO: REMOVE AND REPL
010-262296-00 | 010-N042CC-23900 | 2021-11-29 | RSWDR2147014 |  | 10710 | REMOVE EXISTING SHINGLE ROOF TO DECK AND REPLACE WITH NEW FELT UNDERLAYMENT, ICE BARRIER MEMBRANE AT EAVE, NECESSARY FLASHINGS, AND NEW ASPHALT SHINGLES. WORK TO COMPLY WITH RCO CHAPTER 9 & MANUFACTURE INSTALLATION INSTRUCTIONS.
010-262297-00 | 010-T115F-00100 | 2019-06-12 | MMLSR1911308 |  | 0 | MLS SCOPE: REPLACEMENT OF A SINGLE A/C UNIT OR HEAT PUMP LICENSE NUMBER: H00470 ¦ SCOPE ITEM: AIR CONDITIONING (INCLUDING CONDENSERS, EVAPORATORS, COMPRESSORS)
010-262297-00 | 010-T115F-00100 | 2020-08-24 |  |  |  | RECK 2021 FOR HVAC REPL
010-262297-00 | 010-T115F-00100 | 2022-03-24 | RSWDR2212487 |  | 5897 | REMOVE EXISTING 0 WINDOW(S), 2 DOOR(S) AND REPLACE WITH NEW. WORK TO COMPLY WITH RCO 612, RCO 308, AND RCO 113.6.1 WITH A U VALUE OF 0.35 OR BETTER. REPLACING 2 DOORS PER UNIT 11-27 W STARR AVENUE. APPROVED PER COA VV-21-04-010
010-262297-00 | 010-T115F-00100 | 2022-05-04 | EMEPR2218078 |  | 0 | RELOCATE EXTERIOR LIGHT FIXTURE TO ACCOMAODATE NEW DOOR. RELOCATE SWITCHES AS NEEDED.
010-262298-00 | 010-T115F-00200 | 2022-03-24 | RSWDR2212493 |  | 5897 | REMOVE EXISTING 0 WINDOW(S), 2 DOOR(S) AND REPLACE WITH NEW. WORK TO COMPLY WITH RCO 612, RCO 308, AND RCO 113.6.1 WITH A U VALUE OF 0.35 OR BETTER. REMOVE EXISTING NON-HISTORIC-AGE DOORS AT ALL 9 ENTRANCES. APPROVED PER COA VV-21-04-010
010-262298-00 | 010-T115F-00200 | 2020-01-14 | MMLSM2000902 |  | 0 | MLS SCOPE: REPLACEMENT OF A SINGLE FURNACE, A/C AND/OR HEAT PUMP LICENSE NUMBER: H00240 ¦ SCOPE ITEM: AIR CONDITIONING (INCLUDING CONDENSERS, EVAPORATORS, COMPRESSORS)
010-262298-00 | 010-T115F-00200 | 2022-05-04 | EMEPR2218102 |  | 0 | RELOCATE EXTERIOR LIGHT TO ACCOMODATE NEW DOOR. RELOCATE SWITCHES AS NEEDED.
010-262298-00 | 010-T115F-00200 | 2019-07-02 | RSWDR1903246 |  | 10997 | REMOVE EXISTING 7 WINDOW(S), 0 DOOR(S) AND REPLACE WITH NEW. WORK TO COMPLY WITH RCO 612, RCO 308, AND RCO 113.6.1 WITH A U VALUE OF 0.35 OR BETTER.WINDOWS INFO: MARVIN EXTRUDED ALUMINUM CLAD INSERT DOUBLE HUNG WINDOWS IN FRONT LIVING ROOM, DINING ROOM,
010-262298-00 | 010-T115F-00200 | 2019-07-02 | RSWDR1903249 |  | 11275 | REMOVE EXISTING 7 WINDOW(S), 0 DOOR(S) AND REPLACE WITH NEW. WORK TO COMPLY WITH RCO 612, RCO 308, AND RCO 113.6.1 WITH A U VALUE OF 0.35 OR BETTER.WINDOWS INFO: MARVIN EXTRUDED ALUMINUM CLAD INSERT DOUBLE HUNG WINDOWS IN THE FRONT LIVING ROOM, DINING R
010-262299-00 | 010-T115F-00300 | 2022-03-24 | RSWDR2212496 |  | 5897 | REMOVE EXISTING 0 WINDOW(S), 2 DOOR(S) AND REPLACE WITH NEW. WORK TO COMPLY WITH RCO 612, RCO 308, AND RCO 113.6.1 WITH A U VALUE OF 0.35 OR BETTER. REPLACING 2 DOOR PER UNIT 11-27 W STARR AVE. APPROVED PER COA VV-21-04-010
010-262299-00 | 010-T115F-00300 | 2022-05-10 | EMEPR2219021 |  | 0 | RELOCATE EXTERIOR LIGHT FIXTURE TO ACCOMDODATE NEW DOOR. RELOCATE SWITCHES AS NEEDED.
010-262300-00 | 010-T115F-00400 | 2022-05-10 | EMEPR2219024 |  | 0 | RELOCATE EXTERIOR LIGHT FIXTURE TO ACCOMODATE NEW DOOR. RELOCATE SWITCHES AS NEEDED.
010-262300-00 | 010-T115F-00400 | 2022-05-03 | RSWDR2217995 |  | 5897 | REMOVE EXISTING 0 WINDOW(S), 2 DOOR(S) AND REPLACE WITH NEW. WORK TO COMPLY WITH RCO 612, RCO 308, AND RCO 113.6.1 WITH A U VALUE OF 0.35 OR BETTER. APPROVED PER COA VV-22-06-007
010-262301-00 | 010-T115F-00500 | 2022-05-10 | EMEPR2219028 |  | 0 | RELOCATE EXTERIOR LIGHT FIXTURE TO ACCOMODATE NEW DOOR. RELOCATE SWITCHES AS NEEDED.
010-262301-00 | 010-T115F-00500 | 2022-05-03 | RSWDR2217998 |  | 5897 | REMOVE EXISTING 0 WINDOW(S), 2 DOOR(S) AND REPLACE WITH NEW. WORK TO COMPLY WITH RCO 612, RCO 308, AND RCO 113.6.1 WITH A U VALUE OF 0.35 OR BETTER. APPROVED PER COA VV-22-06-007
010-262301-00 | 010-T115F-00500 | 2019-07-02 | RSWDR1903245 |  | 12886 | REMOVE EXISTING 8 WINDOW(S), 0 DOOR(S) AND REPLACE WITH NEW. WORK TO COMPLY WITH RCO 612, RCO 308, AND RCO 113.6.1 WITH A U VALUE OF 0.35 OR BETTER.WINDOWS INFO: CURRENT WINDOWS IN LIVING ROOM, DINING ROOM, KITCHEN MASTER BED, REAR BED & BATH ARE BEING
010-262302-00 | 010-T115F-00600 | 2021-12-30 | PMLSR2150752 |  | 0 | MLS SCOPE: WATER HEATER REPLACEMENT
010-262302-00 | 010-T115F-00600 | 2022-05-03 | RSWDR2217999 |  | 5897 | REMOVE EXISTING 0 WINDOW(S), 2 DOOR(S) AND REPLACE WITH NEW. WORK TO COMPLY WITH RCO 612, RCO 308, AND RCO 113.6.1 WITH A U VALUE OF 0.35 OR BETTER. APPROVED PER COA VV-22-06-007
010-262302-00 | 010-T115F-00600 | 2022-05-10 | EMEPR2219029 |  | 0 | RELOCATE EXTERIOR LIGHT FIXTURE TO ACCOMODATE NEW DOOR. RELOCATE SWITCHES AS NEEDED.
010-262303-00 | 010-T115F-00700 | 2022-05-10 | EMEPR2219030 |  | 0 | RELOCATE EXTERIOR LIGHT FIXTURE TO ACCOMODATE NEW DOOR. RELOCATE SWITCHES AS NEEDED.
010-262303-00 | 010-T115F-00700 | 2022-04-18 | RSWDR2215739 |  | 5897 | REMOVE EXISTING 0 WINDOW(S), 1 DOOR(S) AND REPLACE WITH NEW. WORK TO COMPLY WITH RCO 612, RCO 308, AND RCO 113.6.1 WITH A U VALUE OF 0.35 OR BETTER. APPROVED PER COA VV-21-04-010
010-262303-00 | 010-T115F-00700 | 2019-08-08 | MMLSM1915796 |  | 0 | MLS SCOPE: REPLACEMENT OF A SINGLE FURNACE, A/C AND/OR HEAT PUMP LICENSE NUMBER: H00425 ¦ SCOPE ITEM: AIR CONDITIONING (INCLUDING CONDENSERS, EVAPORATORS, COMPRESSORS)
010-262304-00 | 010-T115F-00800 | 2022-08-10 | PMLSR2232350 |  | 0 | MLS SCOPE: WATER HEATER REPLACEMENT
010-262304-00 | 010-T115F-00800 | 2022-05-03 | RSWDR2218023 |  | 5897 | REMOVE EXISTING 0 WINDOW(S), 2 DOOR(S) AND REPLACE WITH NEW. WORK TO COMPLY WITH RCO 612, RCO 308, AND RCO 113.6.1 WITH A U VALUE OF 0.35 OR BETTER. APPROVED PER COA VV-22-06-007
010-262304-00 | 010-T115F-00800 | 2022-05-10 | EMEPR2219031 |  | 0 | RELOCATE EXTERIOR LIGHT FIXTURE TO ACCOMODATE NEW DOOR. RELOCATE SWITCHES AS NEEDED.
010-262304-00 | 010-T115F-00800 | 2023-06-22 | MMLSM2325856 |  | 0 | MLS Scope: Replacement of a Single Furnace, A/C and/or Heat Pump License Number: H00425 ¦ Scope Item: air conditioning (including condensers, evaporators, compressors)
010-262305-00 | 010-T115F-00900 | 2022-05-10 | EMEPR2219032 |  | 0 | RELOCATE EXTERIOR LIGHT FIXTURE TO ACCOMODATE NEW DOOR. RELOCATE SWITCHES AS NEEDED.
010-262305-00 | 010-T115F-00900 | 2022-05-03 | RSWDR2218029 |  | 5897 | REMOVE EXISTING 0 WINDOW(S), 2 DOOR(S) AND REPLACE WITH NEW. WORK TO COMPLY WITH RCO 612, RCO 308, AND RCO 113.6.1 WITH A U VALUE OF 0.35 OR BETTER. APPROVED PER COA VV-22-06-007
010-262322-00 | 010-T185-00100 | 2020-11-30 | MMLSM2024888 |  | 0 | MLS SCOPE: REPLACEMENT OF A SINGLE FURNACE LICENSE NUMBER: H00287 ¦ SCOPE ITEM: FURNACES / AIR HANDLERS / RTUS
010-262323-00 | 010-T185-00200 | 2020-11-03 | RSWDR2005727 |  | 12446 | REMOVE EXISTING SHINGLE ROOF TO DECK AND REPLACE WITH NEW FELT UNDERLAYMENT, ICE BARRIER MEMBRANE AT EAVE, NECESSARY FLASHINGS, AND NEW ASPHALT SHINGLES. WORK TO COMPLY WITH RCO CHAPTER 9 & MANUFACTURE INSTALLATION INSTRUCTIONS. ROOF INFO: ROOF REPLACEME
010-262323-00 | 010-T185-00200 | 2024-03-13 | PMLSR2411265 |  | 0 | MLS Scope: Water Heater Replacement
010-262325-00 | 010-T185-00400 | 2023-11-28 | MMLSR2349549 |  | 0 | MLS Scope: Replacement of a Single Furnace License Number: H00374 ¦ Scope Item: furnaces / air handlers / RTUs
010-262327-00 | 010-T185-00600 | 2020-11-03 | RSWDR2005723 |  | 13008 | REMOVE EXISTING SHINGLE ROOF TO DECK AND REPLACE WITH NEW FELT UNDERLAYMENT, ICE BARRIER MEMBRANE AT EAVE, NECESSARY FLASHINGS, AND NEW ASPHALT SHINGLES. WORK TO COMPLY WITH RCO CHAPTER 9 & MANUFACTURE INSTALLATION INSTRUCTIONS. ROOF INFO: ROOF REPLACEME
010-262327-00 | 010-T185-00600 | 2021-07-31 | MMLSM2129928 |  | 0 | MLS Scope: Replacement of a Single Furnace, A/C and/or Heat Pump License Number: H00425 ¦ Scope Item: air conditioning (including condensers, evaporators, compressors)
010-262328-00 | 010-T185-00700 | 2020-11-04 | PMEPR2023126 |  | 0 | REPLACE EXISTING SHOWER WITH ACRYLIC SHOWER BASE AND WALL SURROUND, REPLACE EXISTING VALVE FIXTURE (CONNECT TO EXISTING DRAIN AND EXISTING SUPPLY LINES).
010-262329-00 | 010-T185-00800 | 2020-11-03 | RSWDR2005721 |  | 12497 | REMOVE EXISTING SHINGLE ROOF TO DECK AND REPLACE WITH NEW FELT UNDERLAYMENT, ICE BARRIER MEMBRANE AT EAVE, NECESSARY FLASHINGS, AND NEW ASPHALT SHINGLES. WORK TO COMPLY WITH RCO CHAPTER 9 & MANUFACTURE INSTALLATION INSTRUCTIONS. ROOF INFO: ROOF REPLACEME
010-262330-00 | 010-T185-00900 | 2022-06-30 | RSWDR2226686 |  | 445 | REMOVE EXISTING 0 WINDOW(S), 1 DOOR(S) AND REPLACE WITH NEW. WORK TO COMPLY WITH RCO 612, RCO 308, AND RCO 113.6.1 WITH A U VALUE OF 0.35 OR BETTER.
010-262332-00 | 010-T185-01100 | 2021-03-27 | PMLSM2110844 |  | 0 | MLS Scope: Water Heater Replacement
010-262332-00 | 010-T185-01100 | 2020-11-03 | RSWDR2005725 |  | 12456 | REMOVE EXISTING SHINGLE ROOF TO DECK AND REPLACE WITH NEW FELT UNDERLAYMENT, ICE BARRIER MEMBRANE AT EAVE, NECESSARY FLASHINGS, AND NEW ASPHALT SHINGLES. WORK TO COMPLY WITH RCO CHAPTER 9 & MANUFACTURE INSTALLATION INSTRUCTIONS. ROOF INFO: ROOF REPLACEME
010-262334-00 | 010-T172AC-07300 | 2019-11-17 | MMLSM1923707 |  | 0 | MLS SCOPE: REPLACEMENT OF A SINGLE FURNACE LICENSE NUMBER: H00150 ¦ SCOPE ITEM: FURNACES / AIR HANDLERS / RTUS
010-262335-00 | 010-T172AC-07400 | 2019-03-18 | MMLSR1905012 |  | 0 | MLS SCOPE: REPLACEMENT OF A SINGLE FURNACE, A/C AND/OR HEAT PUMP LICENSE NUMBER: H00434 ¦ SCOPE ITEM: AIR CONDITIONING (INCLUDING CONDENSERS, EVAPORATORS, COMPRESSORS) LICENSE NUMBER: H00434 ¦ SCOPE ITEM: FURNACES / AIR HANDLERS / RTUS
010-262335-00 | 010-T172AC-07400 | 2020-03-25 | PMLSR2006214 |  | 0 | MLS SCOPE: WATER HEATER REPLACEMENT
010-262335-00 | 010-T172AC-07400 | 2024-08-06 | PMEPR2431550 |  | 0 | Replace tub with new shower pan and valve-Shower & Shower Valve - Any new water distribution pipe and fittings will comply with one of the referenced standards listed in OPC table 605.4 or 605.5. Any new valves will comply with one of the referenced stan
010-262336-00 | 010-T172AC-07500 | 2020-07-16 | MMLSR2014222 |  | 0 | MLS SCOPE: REPLACEMENT OF A SINGLE FURNACE, A/C AND/OR HEAT PUMP LICENSE NUMBER: H00434 ¦ SCOPE ITEM: AIR CONDITIONING (INCLUDING CONDENSERS, EVAPORATORS, COMPRESSORS) LICENSE NUMBER: H00434 ¦ SCOPE ITEM: FURNACES / AIR HANDLERS / RTUS
010-262338-00 | 010-T172AC-07700 | 2019-12-09 | RSWDR1906289 |  | 5442 | REMOVE EXISTING 7 WINDOW(S), 0 DOOR(S) AND REPLACE WITH NEW. WORK TO COMPLY WITH RCO 612, RCO 308, AND RCO 113.6.1 WITH A U VALUE OF 0.35 OR BETTER.
010-262341-00 | 010-T172AC-08000 | 2023-06-19 | PMLSM2325354 |  | 0 | MLS Scope: Water Heater Replacement
010-262344-00 | 010-T172AC-08300 | 2024-04-16 | PMLSM2415555 |  | 0 | MLS Scope: Water Heater Replacement
010-262344-00 | 010-T172AC-08300 | 2019-07-26 | RSWDR1903750 |  | 2473 | REMOVE EXISTING 10 WINDOW(S), 0 DOOR(S) AND REPLACE WITH NEW. WORK TO COMPLY WITH RCO 612, RCO 308, AND RCO 113.6.1 WITH A U VALUE OF 0.35 OR BETTER.
010-262345-00 | 010-T172AC-08400 | 2020-05-06 | MMLSM2008524 |  | 0 | MLS SCOPE: REPLACEMENT OF A SINGLE A/C UNIT OR HEAT PUMP LICENSE NUMBER: H00140 ¦ SCOPE ITEM: AIR CONDITIONING (INCLUDING CONDENSERS, EVAPORATORS, COMPRESSORS)
010-262345-00 | 010-T172AC-08400 | 2024-10-20 | MMLSM2442091 |  | 0 | MLS Scope: Replacement of a Single Furnace License Number: H00150 ¦ Scope Item: furnaces / air handlers / RTUs
010-262352-00 | 010-T172AD-07900 | 2023-04-13 | MMLSM2315369 |  | 0 | MLS Scope: Replacement of a Single A/C Unit or Heat Pump License Number: H00425 ¦ Scope Item: air conditioning (including condensers, evaporators, compressors)
010-262353-00 | 010-T172AD-08000 | 2022-12-15 | MMLSM2249672 |  | 0 | MLS Scope: Replacement of a Single Furnace, A/C and/or Heat Pump License Number: H00425 ¦ Scope Item: air conditioning (including condensers, evaporators, compressors)
010-262353-00 | 010-T172AD-08000 | 2024-04-02 | EMEPR2413761 |  | 0 | Electrical for AC
010-262353-00 | 010-T172AD-08000 | 2024-03-21 | MMEPM2412254 |  | 0 | REPLACE: FURNACE & AC w/COIL; INSTALL NEW DUCTLESS SPLIT (4-SEASON ROOM); C72243068 License Number: H01300 ¦ Scope Item: furnaces / air handlers / RTUs
010-262366-00 | 010-F059-02301 | 2019-06-28 | MMEPC1912529 |  | 0 | BUILDING PERMIT/PLAN REVIEW: ALTC1900417 ADD TWO VAV BOXES, SMALL AMOUNT OF DUCT AND GRILLS LICENSE NUMBER: H00466
010-262366-00 | 010-F059-02301 | 2022-07-05 | MMEPC2226998 |  | 0 | REPLACE 2 CARRIER SINGLE ZONE HEAT PUMP DUCTLESS LICENSE NUMBER: H00056 ¦ SCOPE ITEM: HEAT PUMPS / GROUND SOURCE HEAT PUMPS
010-262366-00 | 010-F059-02301 | 2019-02-22 | FSUPC1901454 |  | 0 | 855 W MOUND ST. 4 SPRINKLERS. REFERENCE BLDG PERMIT #ALTC1900417. ALTERATION TO FIRE SPRINKLER SYSTEM FOR REMODEL TO 3RD FLOOR OFFICE AREAS. FRANKLIN COUNTY CHILDRENS SERVICES.
010-262366-00 | 010-F059-02301 | 2019-06-12 | EMEPC1911286 |  | 0 | BUILDING PERMIT/PLAN REVIEW: ALTC1900417 ADDING OUTLETS, SWITCHING, LIGHTING, AND POWER TO HVAC EQUIP PER APPROVED PLANS
010-262366-00 | 010-F059-02301 | 2019-01-17 | ALTC1900417 |  | 75000 | PLAN APPROVAL: CONDITIONAL: 1.FIRE SUPPRESSION PERMIT. 2.IDENTIFY ACCEPTED ALTERNATES. 3.IMPAIRMENT PLAN. REVIEWED FOR COMPLIANCE UNDER: 2017 OBC. WORK NOT INCLUDED IN THIS APPROVAL: FIRE SUPPRESSION. USE/OCCUPANCY GROUP: OFFICE/B. CONSTRUCTION TYP
010-262366-00 | 010-F059-02301 | 2020-01-02 | MMEPC2000031 |  | 0 | REPLACE MINI SPLIT SYSTEM WITH EXACT REPLACEMENT LICENSE NUMBER: H00354 ¦ SCOPE ITEM: FURNACES / AIR HANDLERS / RTUS
010-262366-00 | 010-F059-02301 | 2019-02-22 | FSUPC1901454 |  | 0 | 855 W MOUND ST. 4 SPRINKLERS. REFERENCE BLDG PERMIT #ALTC1900417. ALTERATION TO FIRE SPRINKLER SYSTEM FOR REMODEL TO 3RD FLOOR OFFICE AREAS. FRANKLIN COUNTY CHILDRENS SERVICES.
010-262376-00 | 010-O075G-04000 | 2025-01-01 |  |  |  | SPL/NWP/VD
010-262377-00 | 010-O043C-01200 | 2024-03-01 | MMEPM2409508 |  | 0 | BUILDING PERMIT/PLAN REVIEW: NEWM2240873 RETREAT AT CANAL - MAINTENANCE BUILDING LICENSE NUMBER: H00765 ¦ SCOPE ITEM: AIR CONDITIONING (INCLUDING CONDENSERS, EVAPORATORS, COMPRESSORS) LICENSE NUMBER: H00765 ¦ SCOPE ITEM: FURNACES / AIR HANDLERS / RTUS
010-262377-00 | 010-O043C-01200 | 2024-03-26 | MMEPM2412922 |  | 0 | BUILDING PERMIT/PLAN REVIEW: NEWM2240524 RETREAT AT CANAL - BUILDING 1 LICENSE NUMBER: H00765 ¦ SCOPE ITEM: AIR CONDITIONING (INCLUDING CONDENSERS, EVAPORATORS, COMPRESSORS) LICENSE NUMBER: H00765 ¦ SCOPE ITEM: FURNACES / AIR HANDLERS / RTUS
010-262377-00 | 010-O043C-01200 | 2024-03-26 | MMEPM2412924 |  | 0 | BUILDING PERMIT/PLAN REVIEW: NEWM2240545 RETREAT AT CANAL - BUILDING 2 LICENSE NUMBER: H00765 ¦ SCOPE ITEM: AIR CONDITIONING (INCLUDING CONDENSERS, EVAPORATORS, COMPRESSORS) LICENSE NUMBER: H00765 ¦ SCOPE ITEM: FURNACES / AIR HANDLERS / RTUS
010-262377-00 | 010-O043C-01200 | 2023-11-09 | EMEPM2347622 |  | 0 | BUILDING PERMIT/PLAN REVIEW: NEWM2240559 ELECTRIC FOR A 24 UNIT BUILDING BUILDING 5
010-262377-00 | 010-O043C-01200 | 2024-01-10 | EMEPM2403008 |  | 0 | BUILDING PERMIT/PLAN REVIEW: NEWM2240524 ELECTRIC FOR A 16 UNIT BUILDING BUILDING 1
010-262377-00 | 010-O043C-01200 | 2023-09-13 | EMEPM2338914 |  | 0 | BUILDING PERMIT/PLAN REVIEW: NEWM2240780 ELECTRIC FOR MAIL KIOSK
010-262377-00 | 010-O043C-01200 | 2023-10-27 | EMEPM2345762 |  | 0 | BUILDING PERMIT/PLAN REVIEW: SWPLM2329359 ELECTRICAL FOR 1200SF SWIMMING POOL ADJACENT TO A CLUBHOUSE AND APARTMENTS
010-262377-00 | 010-O043C-01200 | 2023-08-02 | MMEPC2332448 |  | 0 | BUILDING PERMIT/PLAN REVIEW: NEWC2240634 TO RUN GAS PIPING FOR THE CLUBHOUSE LICENSE NUMBER: P00331 ¦ SCOPE ITEM: FUEL GAS OR LP GAS
010-262377-00 | 010-O043C-01200 | 2024-03-01 | MMEPM2409505 |  | 0 | BUILDING PERMIT/PLAN REVIEW: NEWM2240556 RETREAT AT CANAL - BUILDING 4 LICENSE NUMBER: H00765 ¦ SCOPE ITEM: AIR CONDITIONING (INCLUDING CONDENSERS, EVAPORATORS, COMPRESSORS) LICENSE NUMBER: H00765 ¦ SCOPE ITEM: FURNACES / AIR HANDLERS / RTUS
010-262377-00 | 010-O043C-01200 | 2024-03-01 | MMEPM2409500 |  | 0 | BUILDING PERMIT/PLAN REVIEW: NEWM2240564 RETREAT AT CANAL - BUILDING 6 LICENSE NUMBER: H00765 ¦ SCOPE ITEM: AIR CONDITIONING (INCLUDING CONDENSERS, EVAPORATORS, COMPRESSORS) LICENSE NUMBER: H00765 ¦ SCOPE ITEM: FURNACES / AIR HANDLERS / RTUS
010-262377-00 | 010-O043C-01200 | 2024-02-06 | MMEPM2406034 |  | 0 | BUILDING PERMIT/PLAN REVIEW: NEWM2240559 RETREAT AT CANAL - BUILDING 5 LICENSE NUMBER: H00765 ¦ SCOPE ITEM: AIR CONDITIONING (INCLUDING CONDENSERS, EVAPORATORS, COMPRESSORS) LICENSE NUMBER: H00765 ¦ SCOPE ITEM: FURNACES / AIR HANDLERS / RTUS
010-262377-00 | 010-O043C-01200 | 2024-01-16 | MMEPM2403638 |  | 0 | BUILDING PERMIT/PLAN REVIEW: NEWM2240551 RETREAT AT CANAL - BUILDING 3 LICENSE NUMBER: H00765 ¦ SCOPE ITEM: AIR CONDITIONING (INCLUDING CONDENSERS, EVAPORATORS, COMPRESSORS) LICENSE NUMBER: H00765 ¦ SCOPE ITEM: FURNACES / AIR HANDLERS / RTUS
010-262377-00 | 010-O043C-01200 | 2024-01-10 | EMEPM2403054 |  | 0 | BUILDING PERMIT/PLAN REVIEW: NEWM2240785 ELECTRIC FOR AN 8 BAY GARAGE BUILDING/GARAGE 12
010-262377-00 | 010-O043C-01200 | 2024-01-10 | EMEPM2403050 |  | 0 | BUILDING PERMIT/PLAN REVIEW: NEWM2240791 ELECTRIC FOR AN 8 BAY GARAGE BUILDING/GARAGE 11
010-262377-00 | 010-O043C-01200 | 2024-01-10 | EMEPM2403046 |  | 0 | BUILDING PERMIT/PLAN REVIEW: NEWM2240873 ELECTRIC FOR A 4 BAY GARAGE / MAINTENANCE BUILDING/GARAGE 10
010-262377-00 | 010-O043C-01200 | 2024-01-10 | EMEPM2403043 |  | 0 | BUILDING PERMIT/PLAN REVIEW: NEWM2240794 ELECTRIC FOR A 6 BAY GARAGE BUILDING / GARAGE 7
010-262377-00 | 010-O043C-01200 | 2024-01-10 | EMEPM2403038 |  | 0 | BUILDING PERMIT/PLAN REVIEW: NEWM2240564 ELECTRIC FOR A 24 UNIT BUILDING BUILDING 6
010-262377-00 | 010-O043C-01200 | 2024-01-10 | EMEPM2403024 |  | 0 | BUILDING PERMIT/PLAN REVIEW: NEWM2240556 ELECTRIC FOR A 24 UNIT BUILDING BUILDING 4
010-262377-00 | 010-O043C-01200 | 2024-01-10 | EMEPM2403018 |  | 0 | BUILDING PERMIT/PLAN REVIEW: NEWM2240551 ELECTRIC FOR A 36 UNIT BUILDING BUILDING 3
010-262377-00 | 010-O043C-01200 | 2024-01-08 |  |  |  | COMPL OF BLDGS & PICK UP ADDNL BLDGS
010-262377-00 | 010-O043C-01200 | 2024-01-10 | EMEPM2403015 |  | 0 | BUILDING PERMIT/PLAN REVIEW: NEWM2240545 ELECTRIC FOR A 16 UNIT BUILDING BUILDING 2
010-262377-00 | 010-O043C-01200 | 2023-05-19 | FSUPM2320884 |  | 0 | 6441 OLLIE AVE, 349 SPRINKLERS, RETREAT AT CANAL APTS BLDG - 3 REFERENCE BUILDING PERMIT #NEWM2240551 INSTALL NFPA 13R SPRINKLER SYSTEM WITHIN THREE STORY MULTI-FAMILY RESIDENTIAL BUILDING. SPRINKLER SYSTEM: NFPA 13R HAZARD CLASS: RESIDENTIAL STAN
010-262377-00 | 010-O043C-01200 | 2023-05-19 | FSUPM2320886 |  | 0 | 6425 ROBY RD, 145 SPRINKLERS, RETREAT AT CANAL APTS BLDG - 1 REFERENCE BUILDING PERMIT #NEWM2240524 INSTALL NFPA 13R SPRINKLER SYSTEM WITHIN TWO STORY MULTI-FAMILY RESIDENTIAL BUILDING. SPRINKLER SYSTEM: NFPA 13R HAZARD CLASS: RESIDENTIAL STANDPIP
010-262377-00 | 010-O043C-01200 | 2023-05-19 | FSUPM2320886 |  | 0 | 6425 ROBY RD, 145 SPRINKLERS, RETREAT AT CANAL APTS BLDG - 1 REFERENCE BUILDING PERMIT #NEWM2240524 INSTALL NFPA 13R SPRINKLER SYSTEM WITHIN TWO STORY MULTI-FAMILY RESIDENTIAL BUILDING. SPRINKLER SYSTEM: NFPA 13R HAZARD CLASS: RESIDENTIAL STANDPIP
010-262377-00 | 010-O043C-01200 | 2023-07-19 | MMEPC2330035 |  | 0 | BUILDING PERMIT/PLAN REVIEW: NEWC2240634 PERMIT FOR FIREPLACE LICENSE NUMBER: HIC-L00784 ¦ SCOPE ITEM: FACTORY BUILT FIREPLACES (PRE-FAB)
010-262377-00 | 010-O043C-01200 | 2023-07-26 | MMEPC2331210 |  | 0 | BUILDING PERMIT/PLAN REVIEW: NEWC2240634 RETREAT AT CANAL - CLUBHOUSE/BUILDING 8 LICENSE NUMBER: H00765 ¦ SCOPE ITEM: AIR CONDITIONING (INCLUDING CONDENSERS, EVAPORATORS, COMPRESSORS) LICENSE NUMBER: H00765 ¦ SCOPE ITEM: FURNACES / AIR HANDLERS / RTUS
010-262377-00 | 010-O043C-01200 | 2023-03-24 | PMEPC2312789 |  | 0 | BUILDING PERMIT/PLAN REVIEW: NEWC2240634 PLUMBING FOR NEW APARTMENT BUILDING
010-262377-00 | 010-O043C-01200 | 2023-03-24 | PMEPM2312792 |  | 0 | BUILDING PERMIT/PLAN REVIEW: NEWM2240524 PLUMBING FOR NEW APARTMENT BUILDING
010-262377-00 | 010-O043C-01200 | 2023-03-24 | PMEPM2312797 |  | 0 | BUILDING PERMIT/PLAN REVIEW: NEWM2240545 PLUMBING FOR NEW APARTMENT BUILDING
010-262377-00 | 010-O043C-01200 | 2023-03-24 | PMEPM2312799 |  | 0 | BUILDING PERMIT/PLAN REVIEW: NEWM2240551 PLUMBING FOR NEW APARTMENT BUILDING
010-262377-00 | 010-O043C-01200 | 2023-03-24 | PMEPM2312803 |  | 0 | BUILDING PERMIT/PLAN REVIEW: NEWM2240556 PLUMBING FOR NEW APARTMENT BUILDING
010-262377-00 | 010-O043C-01200 | 2023-04-03 | PMEPM2313903 |  | 0 | BUILDING PERMIT/PLAN REVIEW: NEWM2240559 PLUMBING FOR NEW APARTMENT BUILDING
010-262377-00 | 010-O043C-01200 | 2023-04-03 | PMEPM2313905 |  | 0 | BUILDING PERMIT/PLAN REVIEW: NEWM2240564 PLUMBING FOR NEW APARTMENT BUILDING
010-262377-00 | 010-O043C-01200 | 2023-04-03 | PMEPM2313907 |  | 0 | BUILDING PERMIT/PLAN REVIEW: NEWM2240794 PLUMBING FOR NEW APARTMENT BUILDING
010-262377-00 | 010-O043C-01200 | 2023-04-03 | PMEPM2313909 |  | 0 | BUILDING PERMIT/PLAN REVIEW: NEWM2240780 PLUMBING FOR NEW APARTMENT BUILDING
010-262377-00 | 010-O043C-01200 | 2023-04-03 | PMEPM2313915 |  | 0 | BUILDING PERMIT/PLAN REVIEW: NEWM2240873 PLUMBING FOR NEW APARTMENT BUILDING
010-262377-00 | 010-O043C-01200 | 2023-04-03 | PMEPM2313918 |  | 0 | BUILDING PERMIT/PLAN REVIEW: NEWM2240791 PLUMBING FOR NEW APARTMENT BUILDING
010-262377-00 | 010-O043C-01200 | 2023-04-03 | PMEPM2313922 |  | 0 | BUILDING PERMIT/PLAN REVIEW: NEWM2240785 PLUMBING FOR NEW APARTMENT BUILDING
010-262377-00 | 010-O043C-01200 | 2023-06-12 | EMEPC2324242 |  | 0 | BUILDING PERMIT/PLAN REVIEW: NEWC2240634 WIRE NEW CLUBHOUSE FOR RETREAT AT CANAL
010-262377-00 | 010-O043C-01200 | 2023-03-24 | EMLSM2312760 |  | 0 | MLS SCOPE: TEMPORARY/FREESTANDING SERVICE (UP TO 200 AMPS DURING CONSTRUCTION)
010-262377-00 | 010-O043C-01200 | 2023-06-29 | FALRC2327061 |  | 0 | INSTALL NEW SPRINKLER MONITORING SYSTEM CONTROL PANEL FOR THE ENTIRE APARTMENT COMPLEX. EACH BUILDING WILL BE MONITORED FROM THIS PANEL. REFERENCE B.P. NEWC2240634 - (1) A/V DEVICE, (1) MANUAL PULL STATION, (1) SMOKE DETECTOR, (1) FACP.
010-262377-00 | 010-O043C-01200 | 2023-06-29 | FALRC2327061 |  | 0 | INSTALL NEW SPRINKLER MONITORING SYSTEM CONTROL PANEL FOR THE ENTIRE APARTMENT COMPLEX. EACH BUILDING WILL BE MONITORED FROM THIS PANEL. REFERENCE B.P. NEWC2240634 - (1) A/V DEVICE, (1) MANUAL PULL STATION, (1) SMOKE DETECTOR, (1) FACP.
010-262377-00 | 010-O043C-01200 | 2023-06-29 | FALRM2327088 |  | 0 | INSTALL NEW SUPERVISION ONLY SYSTEM FOR THE RETREAT AT CANAL IN BUILDING 1. SYSTEM TO SUPERVISE SPRINKLER SYSTEM AND IS MONITORED BY MAIN FACP IN COMPLEX'S CLUBHOUSE. REFERENCE B.P. NEWM2240524 - (1) A/V DEVICE, (1) SMOKE DETECTOR, (1) SPRINKLER FLOW ALA
010-262377-00 | 010-O043C-01200 | 2023-06-29 | FALRM2327088 |  | 0 | INSTALL NEW SUPERVISION ONLY SYSTEM FOR THE RETREAT AT CANAL IN BUILDING 1. SYSTEM TO SUPERVISE SPRINKLER SYSTEM AND IS MONITORED BY MAIN FACP IN COMPLEX'S CLUBHOUSE. REFERENCE B.P. NEWM2240524 - (1) A/V DEVICE, (1) SMOKE DETECTOR, (1) SPRINKLER FLOW ALA
010-262377-00 | 010-O043C-01200 | 2023-06-29 | FALRM2327164 |  | 0 | INSTALL NEW SUPERVISION ONLY SYSTEM FOR THE RETREAT AT CANAL IN BUILDING 2. SYSTEM TO SUPERVISE SPRINKLER SYSTEM AND IS MONITORED BY MAIN FACP IN COMPLEX'S CLUBHOUSE. REFERENCE B.P. NEWM2240545 - (1) A/V DEVICE, (1) SMOKE DETECTOR, (1) SPRINKLER FLOW ALA
010-262377-00 | 010-O043C-01200 | 2023-06-29 |  |  |  | POSS NC
010-262377-00 | 010-O043C-01200 | 2023-06-29 | FALRM2327164 |  | 0 | INSTALL NEW SUPERVISION ONLY SYSTEM FOR THE RETREAT AT CANAL IN BUILDING 2. SYSTEM TO SUPERVISE SPRINKLER SYSTEM AND IS MONITORED BY MAIN FACP IN COMPLEX'S CLUBHOUSE. REFERENCE B.P. NEWM2240545 - (1) A/V DEVICE, (1) SMOKE DETECTOR, (1) SPRINKLER FLOW ALA
010-262377-00 | 010-O043C-01200 | 2023-06-30 | FALRM2327228 |  | 0 | INSTALL NEW SUPERVISION ONLY SYSTEM FOR THE RETREAT AT CANAL IN BUILDING 3. SYSTEM TO SUPERVISE SPRINKLER SYSTEM AND IS MONITORED BY MAIN FACP IN COMPLEX'S CLUBHOUSE. REFERENCE B.P. NEWM2240551 - (5) A/V DEVICE, (1) SMOKE DETECTOR, (1) SPRINKLER FLOW ALA
010-262377-00 | 010-O043C-01200 | 2023-06-30 | FALRM2327228 |  | 0 | INSTALL NEW SUPERVISION ONLY SYSTEM FOR THE RETREAT AT CANAL IN BUILDING 3. SYSTEM TO SUPERVISE SPRINKLER SYSTEM AND IS MONITORED BY MAIN FACP IN COMPLEX'S CLUBHOUSE. REFERENCE B.P. NEWM2240551 - (5) A/V DEVICE, (1) SMOKE DETECTOR, (1) SPRINKLER FLOW ALA
010-262377-00 | 010-O043C-01200 | 2023-06-30 | FALRM2327232 |  | 0 | INSTALL NEW SUPERVISION ONLY SYSTEM FOR THE RETREAT AT CANAL IN BUILDING 4. SYSTEM TO SUPERVISE SPRINKLER SYSTEM AND IS MONITORED BY MAIN FACP IN COMPLEX'S CLUBHOUSE. REFERENCE B.P. NEWM2240556 - (5) A/V DEVICE, (1) SMOKE DETECTOR, (1) SPRINKLER FLOW ALA
010-262377-00 | 010-O043C-01200 | 2023-06-30 | FALRM2327232 |  | 0 | INSTALL NEW SUPERVISION ONLY SYSTEM FOR THE RETREAT AT CANAL IN BUILDING 4. SYSTEM TO SUPERVISE SPRINKLER SYSTEM AND IS MONITORED BY MAIN FACP IN COMPLEX'S CLUBHOUSE. REFERENCE B.P. NEWM2240556 - (5) A/V DEVICE, (1) SMOKE DETECTOR, (1) SPRINKLER FLOW ALA
010-262377-00 | 010-O043C-01200 | 2023-06-30 | FALRM2327234 |  | 0 | INSTALL NEW SUPERVISION ONLY SYSTEM FOR THE RETREAT AT CANAL IN BUILDING 5. SYSTEM TO SUPERVISE SPRINKLER SYSTEM AND IS MONITORED BY MAIN FACP IN COMPLEX'S CLUBHOUSE. REFERENCE B.P. NEWM2240559 - (5) A/V DEVICE, (1) SMOKE DETECTOR, (1) SPRINKLER FLOW ALA
010-262377-00 | 010-O043C-01200 | 2023-06-30 | FALRM2327234 |  | 0 | INSTALL NEW SUPERVISION ONLY SYSTEM FOR THE RETREAT AT CANAL IN BUILDING 5. SYSTEM TO SUPERVISE SPRINKLER SYSTEM AND IS MONITORED BY MAIN FACP IN COMPLEX'S CLUBHOUSE. REFERENCE B.P. NEWM2240559 - (5) A/V DEVICE, (1) SMOKE DETECTOR, (1) SPRINKLER FLOW ALA
010-262377-00 | 010-O043C-01200 | 2023-06-30 | FALRM2327241 |  | 0 | INSTALL NEW SUPERVISION ONLY SYSTEM FOR THE RETREAT AT CANAL IN BUILDING 6. SYSTEM TO SUPERVISE SPRINKLER SYSTEM AND IS MONITORED BY MAIN FACP IN COMPLEX'S CLUBHOUSE. REFERENCE B.P. NEWM2240564 - (1) A/V DEVICE, (1) SMOKE DETECTOR, (1) SPRINKLER FLOW ALA
010-262377-00 | 010-O043C-01200 | 2023-06-30 | FALRM2327241 |  | 0 | INSTALL NEW SUPERVISION ONLY SYSTEM FOR THE RETREAT AT CANAL IN BUILDING 6. SYSTEM TO SUPERVISE SPRINKLER SYSTEM AND IS MONITORED BY MAIN FACP IN COMPLEX'S CLUBHOUSE. REFERENCE B.P. NEWM2240564 - (1) A/V DEVICE, (1) SMOKE DETECTOR, (1) SPRINKLER FLOW ALA
010-262377-00 | 010-O043C-01200 | 2023-05-19 | FSUPM2320810 |  | 0 | 6465 ROBY RD, 145 SPRINKLERS, RETREAT AT CANAL APTS BLDG - 2 REFERENCE BUILDING PERMIT #NEWM2240545 INSTALL NFPA 13R SPRINKLER SYSTEM WITHIN TWO STORY MULTI-FAMILY RESIDENTIAL BUILDING. SPRINKLER SYSTEM: NFPA 13R HAZARD CLASS: RESIDENTIAL STANDPIP
010-262377-00 | 010-O043C-01200 | 2023-05-19 | FSUPM2320810 |  | 0 | 6465 ROBY RD, 145 SPRINKLERS, RETREAT AT CANAL APTS BLDG - 2 REFERENCE BUILDING PERMIT #NEWM2240545 INSTALL NFPA 13R SPRINKLER SYSTEM WITHIN TWO STORY MULTI-FAMILY RESIDENTIAL BUILDING. SPRINKLER SYSTEM: NFPA 13R HAZARD CLASS: RESIDENTIAL STANDPIP
010-262377-00 | 010-O043C-01200 | 2023-05-19 | FSUPM2320814 |  | 0 | 4400 ROBY, 217 SPRINKLERS, RETREAT AT CANAL APTS BLDG - 4 REFERENCE BUILDING PERMIT #NEWM2240556 INSTALL NFPA 13R SPRINKLER SYSTEM WITHIN THREE STORY MULTI-FAMILY RESIDENTIAL BUILDING. SPRINKLER SYSTEM: NFPA 13R HAZARD CLASS: RESIDENTIAL STANDPIPE
010-262377-00 | 010-O043C-01200 | 2023-05-19 | FSUPM2320814 |  | 0 | 4400 ROBY, 217 SPRINKLERS, RETREAT AT CANAL APTS BLDG - 4 REFERENCE BUILDING PERMIT #NEWM2240556 INSTALL NFPA 13R SPRINKLER SYSTEM WITHIN THREE STORY MULTI-FAMILY RESIDENTIAL BUILDING. SPRINKLER SYSTEM: NFPA 13R HAZARD CLASS: RESIDENTIAL STANDPIPE
010-262377-00 | 010-O043C-01200 | 2023-05-19 | FSUPM2320818 |  | 0 | 4376 BECKHAM AVE, 217 SPRINKLERS, RETREAT AT CANAL APTS BLDG - 5 REFERENCE BUILDING PERMIT #NEWM2240559 INSTALL NFPA 13R SPRINKLER SYSTEM WITHIN THREE STORY MULTI-FAMILY RESIDENTIAL BUILDING. SPRINKLER SYSTEM: NFPA 13R HAZARD CLASS: RESIDENTIAL ST
010-262377-00 | 010-O043C-01200 | 2023-05-19 | FSUPM2320818 |  | 0 | 4376 BECKHAM AVE, 217 SPRINKLERS, RETREAT AT CANAL APTS BLDG - 5 REFERENCE BUILDING PERMIT #NEWM2240559 INSTALL NFPA 13R SPRINKLER SYSTEM WITHIN THREE STORY MULTI-FAMILY RESIDENTIAL BUILDING. SPRINKLER SYSTEM: NFPA 13R HAZARD CLASS: RESIDENTIAL ST
010-262377-00 | 010-O043C-01200 | 2023-05-19 | FSUPM2320831 |  | 0 | 4362 ROBY RD, 217 SPRINKLERS, RETREAT AT CANAL APTS BLDG - 6 REFERENCE BUILDING PERMIT #NEWM2240564 INSTALL NFPA 13R SPRINKLER SYSTEM WITHIN THREE STORY MULTI-FAMILY RESIDENTIAL BUILDING. SPRINKLER SYSTEM: NFPA 13R HAZARD CLASS: RESIDENTIAL STANDP
010-262377-00 | 010-O043C-01200 | 2023-05-19 | FSUPM2320831 |  | 0 | 4362 ROBY RD, 217 SPRINKLERS, RETREAT AT CANAL APTS BLDG - 6 REFERENCE BUILDING PERMIT #NEWM2240564 INSTALL NFPA 13R SPRINKLER SYSTEM WITHIN THREE STORY MULTI-FAMILY RESIDENTIAL BUILDING. SPRINKLER SYSTEM: NFPA 13R HAZARD CLASS: RESIDENTIAL STANDP
010-262377-00 | 010-O043C-01200 | 2023-05-19 | FSUPM2320884 |  | 0 | 6441 OLLIE AVE, 349 SPRINKLERS, RETREAT AT CANAL APTS BLDG - 3 REFERENCE BUILDING PERMIT #NEWM2240551 INSTALL NFPA 13R SPRINKLER SYSTEM WITHIN THREE STORY MULTI-FAMILY RESIDENTIAL BUILDING. SPRINKLER SYSTEM: NFPA 13R HAZARD CLASS: RESIDENTIAL STAN
010-262384-00 | 010-T012BA-03400 | 2020-05-18 | MMLSM2009317 |  | 0 | MLS SCOPE: REPLACEMENT OF A SINGLE FURNACE, A/C AND/OR HEAT PUMP LICENSE NUMBER: H00155 ¦ SCOPE ITEM: FURNACES / AIR HANDLERS / RTUS LICENSE NUMBER: H00155 ¦ SCOPE ITEM: AIR CONDITIONING (INCLUDING CONDENSERS, EVAPORATORS, COMPRESSORS)
010-262386-00 | 010-T012BA-03600 | 2020-07-01 | MMLSM2013120 |  | 0 | MLS SCOPE: REPLACEMENT OF A SINGLE A/C UNIT OR HEAT PUMP LICENSE NUMBER: H00155 ¦ SCOPE ITEM: AIR CONDITIONING (INCLUDING CONDENSERS, EVAPORATORS, COMPRESSORS)
010-262388-00 | 010-T012BA-03800 | 2020-07-15 | MMLSM2014110 |  | 0 | MLS SCOPE: REPLACEMENT OF A SINGLE FURNACE, A/C AND/OR HEAT PUMP LICENSE NUMBER: H00150 ¦ SCOPE ITEM: FURNACES / AIR HANDLERS / RTUS
010-262391-00 | 010-J003-00101 | 2019-02-07 | MMLSR1902544 |  | 0 | MLS Scope: Replacement of a 3 Furnace, 3 A/C and/or Heat Pump License Number: H00140 ¦ Scope Item: furnaces / air handlers / RTUs
010-262393-00 | 010-T006AB-00200 | 2023-09-06 | RSWDR2337961 |  | 24000 | Remove existing shingle roof to deck and replace with new felt underlayment, ice barrier membrane at eave, necessary flashings, and new asphalt shingles. Work to comply with RCO chapter 9 & Manufacture installation instructions. CERTIFICATE OF APPROPR
010-262394-00 | 010-T006AB-00300 | 2023-09-06 | RSWDR2337954 |  | 25000 | Remove existing shingle roof to deck and replace with new felt underlayment, ice barrier membrane at eave, necessary flashings, and new asphalt shingles. Work to comply with RCO chapter 9 & Manufacture installation instructions. Approved per COA DC-23-09
010-262398-00 | 010-T000RRC-00100 | 2024-10-09 | RSWDM2440864 |  | 12000 | Installation of a second layer of new asphalt shingle roofing, felt, ice guard, and flashings on an existing multi-family building per Ohio building code section 1507.2 and manufacturers installation instructions. No drawings or specifications provided.
010-262398-00 | 010-T000RRC-00100 | 2023-09-21 | MMLSM2340095 |  | 0 | MLS Scope: Replacement of a Single Furnace License Number: H00150 ¦ Scope Item: furnaces / air handlers / RTUs
010-262399-00 | 010-T000RRC-00200 | 2024-02-13 | PMLSC2406918 |  | 0 | MLS Scope: Water Heater Replacement
010-262401-00 | 010-T000RRC-00400 | 2022-04-13 | MMLSM2215268 |  | 0 | MLS SCOPE: REPLACEMENT OF A SINGLE FURNACE, A/C AND/OR HEAT PUMP LICENSE NUMBER: H00150 ¦ SCOPE ITEM: FURNACES / AIR HANDLERS / RTUS
010-262401-00 | 010-T000RRC-00400 | 2022-04-13 | PMLSM2215270 |  | 0 | MLS SCOPE: WATER HEATER REPLACEMENT
010-262402-00 | 010-O023A-00207 | 2023-04-04 | EMEPC2314180 |  | 0 | BUILDING PERMIT/PLAN REVIEW: ALTC2306905 INSTALL ELECTRIC FEED FROM LOCAL CIRCUIT TO ANTI THEFT GATES
010-262402-00 | 010-O023A-00207 | 2023-06-15 | EMEPC2325053 |  | 0 | BUILDING PERMIT/PLAN REVIEW: ALTC2313536 ELECTRICAL WORK IN ACCORDANCE WITH SUBMITTED PLANS
010-262402-00 | 010-O023A-00207 | 2023-06-15 | EMEPC2325053 |  | 0 | BUILDING PERMIT/PLAN REVIEW: ALTC2313536 ELECTRICAL WORK IN ACCORDANCE WITH SUBMITTED PLANS
010-262402-00 | 010-O023A-00207 | 2023-06-12 | FSUPC2324352 |  | 0 | 3637 S HIGH STREET REFERENCE BUILDING PERMIT #ALTC2313536 ALTERATION TO EXISTING FIRE SPRINKLER SYSTEM TO ADD ONE SPRINKLER WITHIN HALLWAY AREA. KROGER
010-262402-00 | 010-O023A-00207 | 2023-06-12 | FSUPC2324352 |  | 0 | 3637 S HIGH STREET REFERENCE BUILDING PERMIT #ALTC2313536 ALTERATION TO EXISTING FIRE SPRINKLER SYSTEM TO ADD ONE SPRINKLER WITHIN HALLWAY AREA. KROGER
010-262402-00 | 010-O023A-00207 | 2023-06-05 | PMEPC2323010 |  | 0 | BUILDING PERMIT/PLAN REVIEW: ALTC2313536 PLUMBING UNDERGROUND
010-262402-00 | 010-O023A-00207 | 2023-05-18 | MMEPC2320755 |  | 0 | BUILDING PERMIT/PLAN REVIEW: ALTC2313536 REPLACING (12) REFRIGERATED CASES. REUSED PIPING, AND SOME NEW AS REQUIRED LICENSE NUMBER: R00089 ¦ SCOPE ITEM: REACH IN REFRIGERATED CASES LICENSE NUMBER: R00089 ¦ SCOPE ITEM: REACH IN REFRIGERATED CASES
010-262402-00 | 010-O023A-00207 | 2023-06-05 | MMEPC2323008 |  | 0 | BUILDING PERMIT/PLAN REVIEW: ALTC2313536 HVAC ALTERATION DUCTWORK/DIFFUSERS LICENSE NUMBER: H01055 ¦ SCOPE ITEM: DUCTWORK / DAMPERS
010-262402-00 | 010-O023A-00207 | 2021-02-02 | MMEPC2103826 |  | 0 | Building Permit/Plan Review: ALTC2011744 RELOCATE rEGISTERS AND GRILLES License Number: H00156 ¦ Scope Item: ductwork / dampers
010-262402-00 | 010-O023A-00207 | 2021-01-25 | EMEPC2102616 |  | 0 | Building Permit/Plan Review: ALTC2011744 PER APPROVED PLANS
010-262402-00 | 010-O023A-00207 | 2020-12-11 | ALTC2011744 |  | 15000 | BUILDING PERMIT TO REMOVE PARTITION WALLS AND ELECTRICAL CIRCUITS TO ELIMINATE A US BANK BRANCH IN AN EXISTING KROGER STORE. NO CHANGES TO FIRE SUPPRESSION, FIRE ALARM, HVAC, AND PLUMBING SYSTEMS INDICATED AND NONE APPROVED WITH THIS PERMIT. ROUGH AND
010-262402-00 | 010-O023A-00207 | 2022-06-30 | MMEPC2226658 |  | 0 | BUILDING PERMIT/PLAN REVIEW: ALTC2135899 REMOVE FANS AND PENTHOUSES HAUL AWAY - PATCH HOLES LICENSE NUMBER: H01055 ¦ SCOPE ITEM: DUCTWORK / DAMPERS
010-262402-00 | 010-O023A-00207 | 2022-02-22 | MMEPC2208206 |  | 0 | BUILDING PERMIT/PLAN REVIEW: ALTC2135899 REPLACING EXISTING SINGLE CONDENSING UNITS WITH NEW PROTOCOLS AND CONDENSERS FOR REFRIGERATED CASES AND WLAK-INS. INSTALL GLASS DOORS ON MEDIUM TEMP CASES. LICENSE NUMBER: R00089
010-262402-00 | 010-O023A-00207 | 2022-02-22 | MMEPC2208206 |  | 0 | BUILDING PERMIT/PLAN REVIEW: ALTC2135899 REPLACING EXISTING SINGLE CONDENSING UNITS WITH NEW PROTOCOLS AND CONDENSERS FOR REFRIGERATED CASES AND WLAK-INS. INSTALL GLASS DOORS ON MEDIUM TEMP CASES. LICENSE NUMBER: R00089
010-262402-00 | 010-O023A-00207 | 2022-03-07 | EMEPC2209772 |  | 0 | BUILDING PERMIT/PLAN REVIEW: ALTC2202832 INSTALL ELECTRIC FOR SECURITY GATES
010-262402-00 | 010-O023A-00207 | 2022-02-22 | EMEPC2208207 |  | 0 | BUILDING PERMIT/PLAN REVIEW: ALTC2135899 REFRIGERATION ELECTRICAL FOR NEW PROTOCOL AND CONDENSERS. ALSO LEAK DETECTION AND CONTROLS.
010-262402-00 | 010-O023A-00207 | 2022-02-22 | EMEPC2208207 |  | 0 | BUILDING PERMIT/PLAN REVIEW: ALTC2135899 REFRIGERATION ELECTRICAL FOR NEW PROTOCOL AND CONDENSERS. ALSO LEAK DETECTION AND CONTROLS.
010-262406-00 | 010-O042F-00605 | 2020-02-12 | MMLSR2003161 |  | 0 | MLS SCOPE: REPLACEMENT OF A SINGLE FURNACE LICENSE NUMBER: H00543 ¦ SCOPE ITEM: FURNACES / AIR HANDLERS / RTUS
010-262406-00 | 010-O042F-00605 | 2019-06-14 | EMEPC1911484 |  | 0 | INSTALLATION OF THE 200 AMP ELECTRICAL SERVICE FOR THE PAINTBALL FIELD. ADDITIONAL ELECTRICAL WORK WILL REQUIRE AN ELECTRICAL PERMIT AND DRAWINGS
010-262406-00 | 010-O042F-00605 | 2023-01-01 |  |  |  | SPL/NWP/VD
010-262408-00 | 010-T000KM-00200 | 2023-03-31 | RSWDR2313706 |  | 20432 | Remove existing shingle roof to deck and replace with new felt underlayment, ice barrier membrane at eave, necessary flashings, and new asphalt shingles. Work to comply with RCO chapter 9 & Manufacture installation instructions. Approved per COA IV-23-05
010-262410-00 | 010-N134BA-08200 | 2020-06-22 | DECKR2005519 |  | 1500 | PLAN APPROVAL: FINAL REVIEWED FOR COMPLIANCE UNDER: 2019 RESIDENTIAL CODE OF OHIO USE/OCCUPANCY GROUP: 1, 2, 3 FAMILY DWELLING CONSTRUCTION TYPE: V-B DESCRIPTION OF WORK: ALTER A 1 STORY FRAMED, 1 FAMILY DWELLING BY BUILDING AN ATTACHED DECK ON
010-262412-00 | 010-N134BA-08400 | 2019-08-23 | PMLSR1916982 |  | 0 | MLS SCOPE: WATER HEATER REPLACEMENT
010-262414-00 | 010-N134BA-08600 | 2020-09-22 | PMLSR2019522 |  | 0 | MLS SCOPE: WATER HEATER REPLACEMENT
010-262416-00 | 010-N134BA-08800 | 2020-11-16 | EMLSR2024009 |  | 0 | BUILDING PERMIT/PLAN REVIEW: PLEX2010690 MLS SCOPE: ELECTRIC FOR SOLAR PHOTOVOLTAIC (PV) SYSTEM
010-262416-00 | 010-N134BA-08800 | 2021-03-17 |  |  |  | SOLAR PANELS
010-262421-00 | 010-N134BA-09300 | 2019-06-05 | MMLSR1910715 |  | 0 | MLS SCOPE: REPLACEMENT OF A SINGLE A/C UNIT OR HEAT PUMP LICENSE NUMBER: H00374 ¦ SCOPE ITEM: AIR CONDITIONING (INCLUDING CONDENSERS, EVAPORATORS, COMPRESSORS)
010-262422-00 | 010-N134BA-09400 | 2020-03-23 | PMLSR2006040 |  | 0 | MLS SCOPE: WATER HEATER REPLACEMENT
010-262425-00 | 010-N134BA-09700 | 2021-12-17 | EMLSR2149468 |  | 0 | BUILDING PERMIT/PLAN REVIEW: PLEX2148887 MLS SCOPE: ELECTRIC FOR SOLAR PHOTOVOLTAIC (PV) SYSTEM
010-262425-00 | 010-N134BA-09700 | 2023-08-06 | EMEPR2333085 |  | 0 | Building Permit/Plan Review: PLEX2331730 Residential photovoltaic, roof mounted 6.0 kW solar installation
010-262425-00 | 010-N134BA-09700 | 2023-11-14 | EMLSR2348091 |  | 0 | Building Permit/Plan Review: PLEX2347451 MLS Scope: Electric for Solar Photovoltaic (PV) System
010-262426-00 | 010-N134BA-09800 | 2023-07-31 | EMEPR2331832 |  | 0 | Building Permit/Plan Review: PLEX2330878 Residential photovoltaic, roof mounted 9.60 kW solar installation
010-262432-00 | 010-N134BA-04600 | 2024-06-10 | RSWDR2423655 |  | 10603 | Remove existing shingle roof to deck and replace with new felt underlayment, ice barrier membrane at eave, necessary flashings, and new asphalt shingles. Work to comply with RCO chapter 9 & Manufacture installation instructions.Roof Info: complete shingl
010-262434-00 | 010-N134BA-04800 | 2024-07-10 | EMEPR2428393 |  | 0 | Building Permit/Plan Review: PLEX2426382 10.935 kW residential solar system to be installed on roof
010-262435-00 | 010-N134BA-04900 | 2023-04-07 | EMLSR2314566 |  | 0 | Building Permit/Plan Review: PLEX2313345 MLS Scope: Electric for Solar Photovoltaic (PV) System
010-262435-00 | 010-N134BA-04900 | 2022-06-08 | EMLSR2223293 |  | 0 | BUILDING PERMIT/PLAN REVIEW: PLEX2222484 MLS SCOPE: ELECTRIC FOR SOLAR PHOTOVOLTAIC (PV) SYSTEM
010-262435-00 | 010-N134BA-04900 | 2021-04-23 | MMLSR2114610 |  | 0 | MLS Scope: Replacement of a Single Furnace License Number: H00855 ¦ Scope Item: furnaces / air handlers / RTUs
010-262436-00 | 010-N134BA-05000 | 2022-01-31 | PMLSR2205346 |  | 0 | MLS SCOPE: WATER HEATER REPLACEMENT
010-262436-00 | 010-N134BA-05000 | 2019-04-22 | PMEPR1907412 |  | 0 | REPLACE OUTSIDE HOSE BIB
010-262437-00 | 010-N134BA-05100 | 2019-11-19 | MMLSR1923942 |  | 0 | MLS SCOPE: REPLACEMENT OF A SINGLE FURNACE LICENSE NUMBER: H00317 ¦ SCOPE ITEM: FURNACES / AIR HANDLERS / RTUS
010-262437-00 | 010-N134BA-05100 | 2023-01-09 | RSWDR2302891 |  | 12300 | Remove existing 8 window(s), 0 door(s) and replace with new. Work to comply with RCO 612, RCO 308, and RCO 113.6.1 with a U Value of 0.35 or Better.Windows Info: Remove and replace existing 7 Double Hung windows and 1 Sliding Glass patio door with new o
010-262438-00 | 010-N134BA-05200 | 2022-02-24 | MMLSR2208424 |  | 0 | MLS SCOPE: REPLACEMENT OF A SINGLE FURNACE, A/C AND/OR HEAT PUMP LICENSE NUMBER: H00425 ¦ SCOPE ITEM: AIR CONDITIONING (INCLUDING CONDENSERS, EVAPORATORS, COMPRESSORS)
010-262441-00 | 010-N134BA-10300 | 2024-11-15 | RSWDR2445412 |  | 5977 | Remove existing 4 window(s), 0 door(s) and replace with new. Work to comply with RCO 612, RCO 308, and RCO 113.6.1 with a U Value of 0.35 or Better.Windows Info: Remove 4 windows and replace with new. We are installing 3 double hung windows and a 2-lite
010-262443-00 | 010-N134BA-10500 | 2020-06-28 | DECKR2005753 |  | 8250 | PLAN APPROVAL: FINAL REVIEWED FOR COMPLIANCE UNDER: 2019 RESIDENTIAL CODE OF OHIO USE/OCCUPANCY GROUP: 1, 2, 3 FAMILY DWELLING CONSTRUCTION TYPE: V-B DESCRIPTION OF WORK: ALTER A 2 STORY FRAMED, 1 FAMILY DWELLING BY BUILDING 16’ WIDE ATTACHED DE
010-262445-00 | 010-N134BA-10700 | 2020-11-04 | MMLSR2023078 |  | 0 | MLS SCOPE: REPLACEMENT OF A SINGLE FURNACE LICENSE NUMBER: H00150 ¦ SCOPE ITEM: FURNACES / AIR HANDLERS / RTUS
010-262449-00 | 010-N134BA-11100 | 2021-09-24 | MMLSR2137998 |  | 0 | MLS Scope: Replacement of a Single A/C Unit or Heat Pump License Number: H00169 ¦ Scope Item: air conditioning (including condensers, evaporators, compressors)
010-262451-00 | 010-N134BA-11300 | 2022-11-03 | RSWDR2244363 |  | 10106 | Remove existing shingle roof to deck and replace with new felt underlayment, ice barrier membrane at eave, necessary flashings, and new asphalt shingles. Work to comply with RCO chapter 9 & Manufacture installation instructions.
010-262452-00 | 010-N134BA-11400 | 2023-02-06 | RSWDR2306330 |  | 7650 | Remove existing shingle roof to deck and replace with new felt underlayment, ice barrier membrane at eave, necessary flashings, and new asphalt shingles. Work to comply with RCO chapter 9 & Manufacture installation instructions.
010-262453-00 | 010-N134BA-11500 | 2023-01-31 | RSWDR2305586 |  | 9690 | REMOVE EXISTING SHINGLE ROOF TO DECK AND REPLACE WITH NEW FELT UNDERLAYMENT, ICE BARRIER MEMBRANE AT EAVE, NECESSARY FLASHINGS, AND NEW ASPHALT SHINGLES. WORK TO COMPLY WITH RCO CHAPTER 9 & MANUFACTURE INSTALLATION INSTRUCTIONS.
010-262453-00 | 010-N134BA-11500 | 2023-03-21 | RSWDR2312235 |  | 27000 | REMOVE EXISTING EXTERIOR WALL COVERING SYSTEM AND REPLACE WITH NEW EXTERIOR SIDING OVER AN APPROVED WATER-RESISTIVE BARRIER. WORK TO COMPLY WITH RCO 703.
010-262453-00 | 010-N134BA-11500 | 2023-04-07 | RSWDR2314632 |  | 16661 | REMOVE EXISTING 13 WINDOW(S), 0 DOOR(S) AND REPLACE WITH NEW. WORK TO COMPLY WITH RCO 612, RCO 308, AND RCO 113.6.1 WITH A U VALUE OF 0.35 OR BETTER.WINDOWS INFO: ADDISON 2 DOUBLE HUNG CONFIGURATION: EQUAL SASHES MATCH EXISTING PATTERN GRIDS: COLONIAL F
010-262454-00 | 010-N134BA-11600 | 2021-01-13 | PMLSR2100845 |  | 0 | MLS Scope: Water Heater Replacement
010-262454-00 | 010-N134BA-11600 | 2024-06-06 | EMLSR2423367 |  | 0 | Building Permit/Plan Review: PLEX2421992 MLS Scope: Electric for Solar Photovoltaic (PV) System
010-262457-00 | 010-N134BA-11900 | 2021-10-19 | PMLSR2141305 |  | 0 | MLS Scope: Water Heater Replacement
010-262465-00 | 010-N134BA-01900 | 2024-08-12 | ALTR2432650 |  | 15000 | Plan Approval: Final Reviewed For Compliance Under: 2019 Residential Code Of Ohio Description Of Work: Alter a 2 Story Frame, 1 Family Dwelling by installing 1 basement egress window and window wells per approved plans. Separate permit needed for bas
010-262465-00 | 010-N134BA-01900 | 2024-10-25 | PMLSR2442933 |  | 0 | MLS Scope: Gas Water Heater Replacement
010-262466-00 | 010-N134BA-02000 | 2019-05-17 | MMLSR1909404 |  | 0 | MLS Scope: Replacement of a Single Furnace, A/C and/or Heat Pump License Number: H00425 ¦ Scope Item: air conditioning (including condensers, evaporators, compressors)
010-262467-00 | 010-N134BA-02100 | 2023-06-21 | MMLSR2325663 |  | 0 | MLS Scope: Replacement of a Single Furnace, A/C and/or Heat Pump License Number: H00374 ¦ Scope Item: air conditioning (including condensers, evaporators, compressors)
010-262470-00 | 010-N134BA-02400 | 2023-08-09 | RSWDR2333608 |  | 12000 | Remove existing shingle roof to deck and replace with new felt underlayment, ice barrier membrane at eave, necessary flashings, and new asphalt shingles. Work to comply with RCO chapter 9 & Manufacture installation instructions.Roof Info: whole house, sh
010-262471-00 | 010-N134BA-02500 | 2023-07-24 | RSWDR2330533 |  | 18000 | REMOVE EXISTING SHINGLE ROOF TO DECK AND REPLACE WITH NEW FELT UNDERLAYMENT, ICE BARRIER MEMBRANE AT EAVE, NECESSARY FLASHINGS, AND NEW ASPHALT SHINGLES. WORK TO COMPLY WITH RCO CHAPTER 9 & MANUFACTURE INSTALLATION INSTRUCTIONS.ROOF INFO: SHINGLE TO SHIN
010-262472-00 | 010-N134BA-02600 | 2022-04-28 | PMLSR2217241 |  | 0 | MLS SCOPE: WATER HEATER REPLACEMENT
010-262473-00 | 010-N134BA-02700 | 2021-11-24 | MMLSR2146639 |  | 0 | MLS SCOPE: REPLACEMENT OF A SINGLE FURNACE LICENSE NUMBER: H00286 ¦ SCOPE ITEM: FURNACES / AIR HANDLERS / RTUS
010-262475-00 | 010-N134BA-02900 | 2021-07-09 | MMLSR2126424 |  | 0 | MLS Scope: Replacement of a Single Furnace, A/C and/or Heat Pump License Number: H01006 ¦ Scope Item: air conditioning (including condensers, evaporators, compressors)
010-262478-00 | 010-N134BA-03200 | 2020-02-05 | EMEPR2002698 |  | 0 | BUILDING PERMIT/PLAN REVIEW: PRCH1809101 INSTALL (4) RECEPTACLES, (1) FLOOD LIGHT, (1) SINGLE POLE SWITCH, AND (1) 20A 120V BRANCH CIRCUIT FOR PATIO ENCLOSURE.
010-262478-00 | 010-N134BA-03200 | 2020-02-05 | EMEPR2002698 |  | 0 | BUILDING PERMIT/PLAN REVIEW: PRCH1809101 INSTALL (4) RECEPTACLES, (1) FLOOD LIGHT, (1) SINGLE POLE SWITCH, AND (1) 20A 120V BRANCH CIRCUIT FOR PATIO ENCLOSURE.
010-262478-00 | 010-N134BA-03200 | 2019-03-07 |  |  |  | ENCLOSED PORCH
010-262478-00 | 010-N134BA-03200 | 2022-11-16 | MMLSR2245880 |  | 0 | MLS Scope: Replacement of a Single Furnace, A/C and/or Heat Pump License Number: H00855 ¦ Scope Item: air conditioning (including condensers, evaporators, compressors) License Number: H00855 ¦ Scope Item: furnaces / air handlers / RTUs
010-262482-00 | 010-N134BA-03600 | 2020-10-21 | EMLSR2021947 |  | 0 | BUILDING PERMIT/PLAN REVIEW: NEWR2007269 MLS SCOPE: TEMPORARY/FREESTANDING SERVICE (UP TO 200 AMPS DURING CONSTRUCTION)
010-262482-00 | 010-N134BA-03600 | 2022-07-18 |  |  |  | CHECK FOR REAR ADDS
010-262482-00 | 010-N134BA-03600 | 2021-01-13 | PMEPR2100862 |  | 0 | BUILDING PERMIT/PLAN REVIEW: NEWR2007269 NEW CONSTRUCTION
010-262482-00 | 010-N134BA-03600 | 2021-01-19 | MMEPR2101213 |  | 0 | BUILDING PERMIT/PLAN REVIEW: NEWR2007269 NEW HVAC LICENSE NUMBER: H00661 ¦ SCOPE ITEM: AIR CONDITIONING (INCLUDING CONDENSERS, EVAPORATORS, COMPRESSORS) LICENSE NUMBER: H00661 ¦ SCOPE ITEM: DUCTWORK / DAMPERS LICENSE NUMBER: H00661 ¦ SCOPE ITEM: FURN
010-262482-00 | 010-N134BA-03600 | 2021-02-04 | MMEPR2104249 |  | 0 | BUILDING PERMIT/PLAN REVIEW: NEWR2007269 NEW CONSTRUCTION LICENSE NUMBER: P00634 ¦ SCOPE ITEM: FUEL GAS OR LP GAS
010-262482-00 | 010-N134BA-03600 | 2020-08-06 | NEWR2007269 |  | 250000 | PLAN APPROVAL: FINAL REVIEWED FOR COMPLIANCE UNDER: 2019 RESIDENTIAL CODE OF OHIO USE/OCCUPANCY GROUP: 1, 2, 3 FAMILY DWELLING CONSTRUCTION TYPE: V-B DESCRIPTION OF WORK: BUILD A 2 STORY FRAMED, 1 FAMILY DWELLING ON FULL BASEMENT, UNFINISHED, 2
010-262482-00 | 010-N134BA-03600 | 2021-01-15 | EMEPR2101072 |  | 0 | BUILDING PERMIT/PLAN REVIEW: NEWR2007269 ELECTRIC FOR NEW BUILD HOME WITH 200 AMP SERVICE
010-262482-00 | 010-N134BA-03600 | 2022-08-05 | EMLSR2231675 |  | 0 | BUILDING PERMIT/PLAN REVIEW: PLEX2229210 MLS SCOPE: ELECTRIC FOR SOLAR PHOTOVOLTAIC (PV) SYSTEM
010-262487-00 | 010-N134BA-04100 | 2024-07-31 | RSWDR2430421 |  | 0 | Remove existing 0 window(s), 1 door(s) and replace with new. Work to comply with RCO 612, RCO 308, and RCO 113.6.1 with a U Value of 0.35 or Better.
010-262490-00 | 010-N134BA-04400 | 2019-06-20 | DECKR1906213 |  | 5000 | ALTER EXISTING 2 STORY FRAME SINGLE FAMILY DWELLING BY CONSTRUCTING NEW 14'X16' FREESTANDING DECK. STAIRS, HANDRAILS, AND GUARDRAILS TO COMPLY WITH RCO 311 AND 512.
010-262517-00 | 010-T177B-04200 | 2020-07-28 | MMLSR2015188 |  | 0 | MLS SCOPE: REPLACEMENT OF A SINGLE FURNACE, A/C AND/OR HEAT PUMP LICENSE NUMBER: H00124 ¦ SCOPE ITEM: FURNACES / AIR HANDLERS / RTUS
010-262517-00 | 010-T177B-04200 | 2022-06-24 | PMLSR2225792 |  | 0 | MLS SCOPE: WATER HEATER REPLACEMENT
010-262517-00 | 010-T177B-04200 | 2020-07-28 | MMLSR2015193 |  | 0 | MLS SCOPE: REPLACEMENT OF A SINGLE FURNACE, A/C AND/OR HEAT PUMP LICENSE NUMBER: H00124 ¦ SCOPE ITEM: AIR CONDITIONING (INCLUDING CONDENSERS, EVAPORATORS, COMPRESSORS)
010-262519-00 | 010-T177B-04000 | 2021-03-15 | RSWDR2109072 |  | 6742 | Remove existing 5 window(s), 0 door(s) and replace with new. Work to comply with RCO 612, RCO 308, and RCO 113.6.1 with a U Value of 0.35 or Better.Windows Info: Remove existing 5 window(s), 0 door(s) and replace with new. Work to comply with RCO 612, R
010-262519-00 | 010-T177B-04000 | 2022-01-20 | PMLSR2204075 |  | 0 | MLS SCOPE: WATER HEATER REPLACEMENT
010-262519-00 | 010-T177B-04000 | 2023-06-19 | MMLSR2325366 |  | 0 | MLS SCOPE: REPLACEMENT OF A SINGLE FURNACE, A/C AND/OR HEAT PUMP LICENSE NUMBER: H01127 ¦ SCOPE ITEM: AIR CONDITIONING (INCLUDING CONDENSERS, EVAPORATORS, COMPRESSORS)
010-262519-00 | 010-T177B-04000 | 2023-08-07 | EMLSR2333145 |  | 0 | BUILDING PERMIT/PLAN REVIEW: PLEX2332812 MLS SCOPE: ELECTRIC FOR SOLAR PHOTOVOLTAIC (PV) SYSTEM
010-262520-00 | 010-T177B-03900 | 2024-07-10 | RSWDR2428374 |  | 9499 | Remove existing 6 window(s), 0 door(s) and replace with new. Work to comply with RCO 612, RCO 308, and RCO 113.6.1 with a U Value of 0.35 or Better.Windows Info: Remove 6 double hung windows and replace with new. No structural changes to opening require
010-262524-00 | 010-T177B-03500 | 2022-11-02 | MMLSR2244180 |  | 0 | MLS Scope: Replacement of a Single Furnace, A/C and/or Heat Pump License Number: H01127 ¦ Scope Item: air conditioning (including condensers, evaporators, compressors) License Number: H01127 ¦ Scope Item: furnaces / air handlers / RTUs
010-262526-00 | 010-T177B-00100 | 2021-11-24 | MMLSR2146701 |  | 0 | MLS SCOPE: REPLACEMENT OF A SINGLE FURNACE LICENSE NUMBER: H00124 ¦ SCOPE ITEM: FURNACES / AIR HANDLERS / RTUS
010-262526-00 | 010-T177B-00100 | 2021-11-23 | MMLSR2146503 |  | 0 | MLS SCOPE: REPLACEMENT OF A SINGLE FURNACE LICENSE NUMBER: H00124 ¦ SCOPE ITEM: FURNACES / AIR HANDLERS / RTUS
010-262534-00 | 010-N148G-04100 | 2019-10-29 | DECKR1911369 |  | 7000 | PLAN APPROVAL: FINAL REVIEWED FOR COMPLIANCE UNDER: 2019 RESIDENTIAL CODE OF OHIO USE/OCCUPANCY GROUP: 1, 2, 3 FAMILY DWELLING CONSTRUCTION TYPE: V-B DESCRIPTION OF WORK: ALTER A 2 STORY FRAMED, 1 FAMILY DWELLING BY BUILDING A TEMPORARY MODULAR
010-262534-00 | 010-N148G-04100 | 2024-09-23 | RSWDR2438472 |  | 13800 | REMOVE EXISTING SHINGLE ROOF TO DECK AND REPLACE WITH NEW FELT UNDERLAYMENT, ICE BARRIER MEMBRANE AT EAVE, NECESSARY FLASHINGS, AND NEW ASPHALT SHINGLES. WORK TO COMPLY WITH RCO CHAPTER 9 & MANUFACTURE INSTALLATION INSTRUCTIONS.
010-262535-00 | 010-N148G-04000 | 2023-10-11 | MMLSR2343289 |  | 0 | MLS Scope: Replacement of a Single Furnace License Number: H00150 ¦ Scope Item: furnaces / air handlers / RTUs
010-262535-00 | 010-N148G-04000 | 2024-07-08 | RSWDR2427911 |  | 8670 | REMOVE EXISTING SHINGLE ROOF TO DECK AND REPLACE WITH NEW FELT UNDERLAYMENT, ICE BARRIER MEMBRANE AT EAVE, NECESSARY FLASHINGS, AND NEW ASPHALT SHINGLES. WORK TO COMPLY WITH RCO CHAPTER 9 & MANUFACTURE INSTALLATION INSTRUCTIONS.
010-262536-00 | 010-N148G-03900 | 2024-09-10 | RSWDR2436740 |  | 19800 | REMOVE EXISTING SHINGLE ROOF TO DECK AND REPLACE WITH NEW FELT UNDERLAYMENT, ICE BARRIER MEMBRANE AT EAVE, NECESSARY FLASHINGS, AND NEW ASPHALT SHINGLES. WORK TO COMPLY WITH RCO CHAPTER 9 & MANUFACTURE INSTALLATION INSTRUCTIONS.
010-262537-00 | 010-N148G-03800 | 2024-08-23 | RSWDR2434591 |  | 23825 | REMOVE EXISTING SHINGLE ROOF TO DECK AND REPLACE WITH NEW FELT UNDERLAYMENT, ICE BARRIER MEMBRANE AT EAVE, NECESSARY FLASHINGS, AND NEW ASPHALT SHINGLES. WORK TO COMPLY WITH RCO CHAPTER 9 & MANUFACTURE INSTALLATION INSTRUCTIONS.ROOF INFO: SHINGLE TEAR OF
010-262537-00 | 010-N148G-03800 | 2023-11-08 | RSWDR2347457 |  | 4106 | REMOVE EXISTING EXTERIOR WALL COVERING SYSTEM AND REPLACE WITH NEW EXTERIOR SIDING OVER AN APPROVED WATER-RESISTIVE BARRIER. WORK TO COMPLY WITH RCO 703.SIDING INFO: REMOVE AND REPLACE SIDING
010-262541-00 | 010-O023A-00208 | 2023-10-16 | PMEPC2344015 |  | 0 | BUILDING PERMIT/PLAN REVIEW: ALTC2336055 REPLACING FIXTURES, MOVING TOILET OVER
010-262541-00 | 010-O023A-00208 | 2023-09-26 | EMEPC2340868 |  | 0 | BUILDING PERMIT/PLAN REVIEW: ALTC2336055 REMODEL OF ARBYS
010-262541-00 | 010-O023A-00208 | 2023-10-16 | PMEPC2344015 |  | 0 | BUILDING PERMIT/PLAN REVIEW: ALTC2336055 REPLACING FIXTURES, MOVING TOILET OVER
010-262541-00 | 010-O023A-00208 | 2021-06-11 | PMLSC2122057 |  | 0 | MLS Scope: Water Heater Replacement
010-262542-00 | 010-O023A-00209 | 2019-04-25 | MMEPC1907697 |  | 0 | REPLACE RTU UNIT WITH EXACT REPLACEMENT LICENSE NUMBER: H00354 ¦ SCOPE ITEM: FURNACES / AIR HANDLERS / RTUS
010-262544-00 | 010-O023A-00211 | 2021-08-06 | MMEPC2130909 |  | 0 | Replace existing RTU License Number: H00313 ¦ Scope Item: furnaces / air handlers / RTUs
010-262544-00 | 010-O023A-00211 | 2019-05-13 | EMEPC1908898 |  | 0 | BUILDING PERMIT/PLAN REVIEW: ALTC1900872 CONVERT EXISTING TENANT SPACE TO WINGSTOP RESTAURANT
010-262544-00 | 010-O023A-00211 | 2019-05-03 | FSUPC1904224 |  | 0 | 3773 S HIGH ST. REFERENCE BLDG. PERMIT #ALTC1900872. WING STOP. INSTALL WET CHEMICAL FIRE SUPPRESSION SYSTEM IN NEW TYPE I KITCHEN EXHAUST HOOD, 1 SYSTEM, ANSUL OVERLAPPING PROTECTION.
010-262544-00 | 010-O023A-00211 | 2019-05-03 | FSUPC1904224 |  | 0 | 3773 S HIGH ST. REFERENCE BLDG. PERMIT #ALTC1900872. WING STOP. INSTALL WET CHEMICAL FIRE SUPPRESSION SYSTEM IN NEW TYPE I KITCHEN EXHAUST HOOD, 1 SYSTEM, ANSUL OVERLAPPING PROTECTION.
010-262544-00 | 010-O023A-00211 | 2019-01-23 | GBLW1900095 |  | 0 | WALL SIGN 25.6 SQ FT EAST RINKOV EYE CARE CENTERS
010-262544-00 | 010-O023A-00211 | 2019-04-06 | GBLW1900461 |  | 0 | 36SQFT ILLUMINATED WALL SIGN - WING STOP - EAST ELEVATION
010-262544-00 | 010-O023A-00211 | 2019-04-06 | GBLW1900462 |  | 0 | 14.2SQFT ILLUMINATED WALL SIGN - WING STOP - WEST ELEVATION
010-262544-00 | 010-O023A-00211 | 2019-04-08 | GBLW1900465 |  | 0 | 15.47 SF INTERNALLY ILLUMINATED REAR WALL SIGN PER 3377.24(D). RINKOV EYE CARE WEST ELEVATION.
010-262544-00 | 010-O023A-00211 | 2019-04-23 | GBLW1900518 |  | 0 | REMOVE REPLACE EXISTING WALL SIGN - SIGN A - GRAPHIC AREA (16.15 SQ FT) - EAST ELEVATION - ILLUMINATED INTERNALLY
010-262544-00 | 010-O023A-00211 | 2019-04-23 | GBLW1900519 |  | 0 | REMOVE REPLACE EXISTING WALL SIGN - SIGN B - GRAPHIC AREA (16 SQ FT) -WEST ELEVATION - ILLUMINATED INTERNALLY
010-262544-00 | 010-O023A-00211 | 2019-05-22 | MMEPC1909738 |  | 0 | BUILDING PERMIT/PLAN REVIEW: ALTC1900872 HVAC PER PLANS LICENSE NUMBER: H00378
010-262544-00 | 010-O023A-00211 | 2019-05-23 | MMEPC1909803 |  | 0 | BUILDING PERMIT/PLAN REVIEW: ALTC1900872 ERECT COMBINATION WALK-IN COOLER/FREEZER WITH SELF CONTAINED REFRIGERATION SYSTEM. NO REFRIGERANT LINE PIPING REQUIRED. NO DRAIN LINES REQUIRED. LICENSE NUMBER: R00132 ¦ SCOPE ITEM: COOLERS / FREEZERS AND ANY OT
010-262544-00 | 010-O023A-00211 | 2019-05-24 | MMEPC1909916 |  | 0 | BUILDING PERMIT/PLAN REVIEW: ALTC1900872 RUN NEW GAS LINES TO (2) RTU'S , (1) MUA , (1) TANKLESS WATER HEATER , (5) DEEP FRYER'S ON FRYER LINE LICENSE NUMBER: P00230 ¦ SCOPE ITEM: FUEL GAS OR LP GAS
010-262544-00 | 010-O023A-00211 | 2019-04-25 | PMEPC1907711 |  | 0 | BUILDING PERMIT/PLAN REVIEW: ALTC1900872 ALTER RETAIL SPACE FOR WINGSTOP RESTAURANT CONSISTING OF (2) RESTROOMS , (1) TANKLESS WATER HEATER , (1) 3 COMP SINK , (1) VEG SINK, (3) HANDSINKS , MULTIPLE FLOORDRAINS
010-262544-00 | 010-O023A-00211 | 2024-05-14 | PMEPC2419545 |  | 0 | BUILDING PERMIT/PLAN REVIEW: ALTC2402131 INSTALLATION OF NEW UNDERGROUND PLUMBING, INWALL WATER LINES AND ABOVE CEILING VENTS FOR RESTAURANT SPACE.
010-262544-00 | 010-O023A-00211 | 2024-05-14 | MMEPC2419563 |  | 0 | BUILDING PERMIT/PLAN REVIEW: ALTC2402131 INSTALL NEW DROPS AND DIFFUSERS FROM EXISTING RTU AND MAIN LINE. LICENSE NUMBER: H01249 ¦ SCOPE ITEM: DUCTWORK / DAMPERS
010-262544-00 | 010-O023A-00211 | 2024-05-15 | EMEPC2419870 |  | 0 | BUILDING PERMIT/PLAN REVIEW: ALTC2402131 REHAB OF AN EXISTING SPACE FOR NEW SMOOTHIE KING
010-262597-00 | 010-N134AB-05700 | 2024-10-03 | MMLSR2440036 |  | 0 | MLS Scope: Replacement of a Single Furnace License Number: H00169 ¦ Scope Item: furnaces / air handlers / RTUs
010-262597-00 | 010-N134AB-05700 | 2024-01-08 | RSWDR2402722 |  | 11500 | Remove existing shingle roof to deck and replace with new felt underlayment, ice barrier membrane at eave, necessary flashings, and new asphalt shingles. Work to comply with RCO chapter 9 & Manufacture installation instructions.
010-262597-00 | 010-N134AB-05700 | 2024-02-02 | RSWDR2405679 |  | 29000 | Remove existing 7 window(s), 1 door(s) and replace with new. Work to comply with RCO 612, RCO 308, and RCO 113.6.1 with a U Value of 0.35 or Better.
010-262597-00 | 010-N134AB-05700 | 2024-03-29 | RSWDR2413492 |  | 17000 | Remove existing 6 window(s), 0 door(s) and replace with new. Work to comply with RCO 612, RCO 308, and RCO 113.6.1 with a U Value of 0.35 or Better.
010-262597-00 | 010-N134AB-05700 | 2019-01-14 | MMLSR1900872 |  | 0 | MLS Scope: Replacement of a Single A/C Unit or Heat Pump License Number: H00169 ¦ Scope Item: air conditioning (including condensers, evaporators, compressors)
010-262600-00 | 010-N134AB-06000 | 2022-08-27 | MMLSR2234837 |  | 0 | MLS SCOPE: REPLACEMENT OF A SINGLE FURNACE, A/C AND/OR HEAT PUMP LICENSE NUMBER: H00425 ¦ SCOPE ITEM: AIR CONDITIONING (INCLUDING CONDENSERS, EVAPORATORS, COMPRESSORS)
010-262600-00 | 010-N134AB-06000 | 2022-08-27 | MMLSR2234836 |  | 0 | MLS SCOPE: REPLACEMENT OF A SINGLE FURNACE, A/C AND/OR HEAT PUMP LICENSE NUMBER: H00425 ¦ SCOPE ITEM: AIR CONDITIONING (INCLUDING CONDENSERS, EVAPORATORS, COMPRESSORS)
010-262600-00 | 010-N134AB-06000 | 2023-01-31 | RSWDR2305588 |  | 25000 | REMOVE EXISTING EXTERIOR WALL COVERING SYSTEM AND REPLACE WITH NEW EXTERIOR SIDING OVER AN APPROVED WATER-RESISTIVE BARRIER. WORK TO COMPLY WITH RCO 703.
010-262600-00 | 010-N134AB-06000 | 2023-01-19 | RSWDR2304099 |  | 10200 | REMOVE EXISTING SHINGLE ROOF TO DECK AND REPLACE WITH NEW FELT UNDERLAYMENT, ICE BARRIER MEMBRANE AT EAVE, NECESSARY FLASHINGS, AND NEW ASPHALT SHINGLES. WORK TO COMPLY WITH RCO CHAPTER 9 & MANUFACTURE INSTALLATION INSTRUCTIONS.
010-262601-00 | 010-N134AB-06100 | 2024-01-04 | ALTR2402444 |  | 25000 | Plan Approval: Final Reviewed For Compliance Under: 2019 Residential Code Of Ohio Use/Occupancy Group: 1, 2, 3 Family Dwelling Construction Type: V-B Description Of Work: Alter a 2 Story Framed, 1 Family Dwelling by finishing a basement into an
010-262601-00 | 010-N134AB-06100 | 2024-01-04 | EMEPR2402450 |  | 0 | Building Permit/Plan Review: ALTR2402444 ELECTRIC PER PLAN
010-262601-00 | 010-N134AB-06100 | 2022-11-01 | RSWDR2243899 |  | 33228 | Remove existing 9 window(s), 1 door(s) and replace with new. Work to comply with RCO 612, RCO 308, and RCO 113.6.1 with a U Value of 0.35 or Better.Windows Info: Replacing 9 windows with new located in the master bedroom, bedroom #2, bedroom #3, bedroom
010-262601-00 | 010-N134AB-06100 | 2024-01-04 | PMEPR2402447 |  | 0 | Building Permit/Plan Review: ALTR2402444 PLUMBING PER PLAN
010-262603-00 | 010-N134AB-06300 | 2023-05-22 | RSWDR2321197 |  | 12827 | Remove existing 13 window(s), 0 door(s) and replace with new. Work to comply with RCO 612, RCO 308, and RCO 113.6.1 with a U Value of 0.35 or Better.Windows Info: Addison Lite 12 Double Hung Configuration: Equal Sashes Grids: None Glass: Extreme 2 Pane/
010-262607-00 | 010-N134AB-06700 | 2023-08-24 | MMLSR2336057 |  | 0 | MLS Scope: Replacement of a Single Furnace, A/C and/or Heat Pump License Number: H01163 ¦ Scope Item: air conditioning (including condensers, evaporators, compressors)
010-262611-00 | 010-N134AB-07100 | 2023-12-13 | RSWDR2351581 |  | 9459 | Remove existing 11 window(s), 0 door(s) and replace with new. Work to comply with RCO 612, RCO 308, and RCO 113.6.1 with a U Value of 0.35 or Better.Windows Info: Envision 6 Double Hung Configuration: Equal Sashes Grids: None Glass: Extreme 2 Pane/Low-E
010-262612-00 | 010-N134AB-07200 | 2022-09-19 | RSWDR2237640 |  | 10250 | REMOVE EXISTING 16 WINDOW(S), 0 DOOR(S) AND REPLACE WITH NEW. WORK TO COMPLY WITH RCO 612, RCO 308, AND RCO 113.6.1 WITH A U VALUE OF 0.35 OR BETTER.WINDOWS INFO: REMOVE AND REPLACE 16 ON HOUSE LIKE FOR LIKE
010-262612-00 | 010-N134AB-07200 | 2022-09-19 | RSWDR2237635 |  | 9239 | REMOVE EXISTING SHINGLE ROOF TO DECK AND REPLACE WITH NEW FELT UNDERLAYMENT, ICE BARRIER MEMBRANE AT EAVE, NECESSARY FLASHINGS, AND NEW ASPHALT SHINGLES. WORK TO COMPLY WITH RCO CHAPTER 9 & MANUFACTURE INSTALLATION INSTRUCTIONS.ROOF INFO: SHINGLE TEAR OF
010-262617-00 | 010-N134AB-07700 | 2024-06-13 | MMLSR2424441 |  | 0 | MLS Scope: Replacement of a Single A/C Unit or Heat Pump License Number: H00855 ¦ Scope Item: air conditioning (including condensers, evaporators, compressors)
010-262618-00 | 010-N134AB-07800 | 2023-05-16 | RSWDR2320320 |  | 12499 | Remove existing 14 window(s), 0 door(s) and replace with new. Work to comply with RCO 612, RCO 308, and RCO 113.6.1 with a U Value of 0.35 or Better.Windows Info: Addison 13 Double Hung Configuration: Equal Sashes Grids: None Glass: Extreme 2 Pane/Low-E
010-262620-00 | 010-N134AB-08400 | 2020-12-02 | MMLSR2025067 |  | 0 | MLS Scope: Replacement of a Single Furnace License Number: H00124 ¦ Scope Item: furnaces / air handlers / RTUs
010-262621-00 | 010-N134AB-08300 | 2024-11-11 | MMLSR2444851 |  | 0 | MLS Scope: Replacement of a Single Furnace License Number: H00846 ¦ Scope Item: furnaces / air handlers / RTUs
010-262621-00 | 010-N134AB-08300 | 2023-08-23 | DMGR2335883 |  | 29966 | PLAN APPROVAL: FINAL REVIEWED FOR COMPLIANCE UNDER: 2019 RESIDENTIAL CODE OF OHIO USE/OCCUPANCY GROUP: 1, 2, 3 FAMILY DWELLING CONSTRUCTION TYPE: V-B DESCRIPTION OF WORK: ALTER A 2 STORY FRAMED, 1 FAMILY DWELLING BY REPAIRING FRONT CORNER OF GAR
010-262622-00 | 010-N134AB-08200 | 2022-02-16 | RSWDR2207542 |  | 15489 | REMOVE EXISTING SHINGLE ROOF TO DECK AND REPLACE WITH NEW FELT UNDERLAYMENT, ICE BARRIER MEMBRANE AT EAVE, NECESSARY FLASHINGS, AND NEW ASPHALT SHINGLES. WORK TO COMPLY WITH RCO CHAPTER 9 & MANUFACTURE INSTALLATION INSTRUCTIONS.ROOF INFO: SHINGLE TEAR OF
010-262624-00 | 010-N134AB-08000 | 2023-09-05 | RSWDR2337676 |  | 12240 | Remove existing shingle roof to deck and replace with new felt underlayment, ice barrier membrane at eave, necessary flashings, and new asphalt shingles. Work to comply with RCO chapter 9 & Manufacture installation instructions.
010-262627-00 | 010-N134AB-09300 | 2019-08-06 | ALTR1908044 |  | 23565 | PLAN APPROVAL: FINAL REVIEWED FOR COMPLIANCE UNDER: 2019 RESIDENTIAL CODE OF OHIO USE/OCCUPANCY GROUP: 1, 2, 3 FAMILY DWELLING CONSTRUCTION TYPE: V-B DESCRIPTION OF WORK: ALTER A 2 STORY FRAMED, 1 FAMILY DWELLING BY BUILDING A SCREEN PORCH ON TH
010-262627-00 | 010-N134AB-09300 | 2019-09-26 | EMEPR1919606 |  | 0 | BUILDING PERMIT/PLAN REVIEW: ALTR1908044 WIRING OF WINDOW PORCH
010-262627-00 | 010-N134AB-09300 | 2019-05-28 | PMLSR1910019 |  | 0 | MLS SCOPE: WATER HEATER REPLACEMENT
010-262628-00 | 010-N134AB-09200 | 2020-06-22 | RSWDR2002628 |  | 8000 | REMOVE EXISTING SHINGLE ROOF TO DECK AND REPLACE WITH NEW FELT UNDERLAYMENT, ICE BARRIER MEMBRANE AT EAVE, NECESSARY FLASHINGS, AND NEW ASPHALT SHINGLES. WORK TO COMPLY WITH RCO CHAPTER 9 & MANUFACTURE INSTALLATION INSTRUCTIONS.
010-262629-00 | 010-N134AB-09100 | 2023-12-12 | RSWDR2351429 |  | 13618 | Remove existing shingle roof to deck and replace with new felt underlayment, ice barrier membrane at eave, necessary flashings, and new asphalt shingles. Work to comply with RCO chapter 9 & Manufacture installation instructions.Roof Info: 905.1.2 Ice Bar
010-262630-00 | 010-N134AB-09000 | 2024-03-04 | RSWDR2409758 |  | 27000 | Remove existing 12 window(s), 0 door(s) and replace with new. Work to comply with RCO 612, RCO 308, and RCO 113.6.1 with a U Value of 0.35 or Better.
010-262630-00 | 010-N134AB-09000 | 2023-12-07 | MMLSR2350941 |  | 0 | MLS Scope: Replacement of a Single Furnace, A/C and/or Heat Pump License Number: H00855 ¦ Scope Item: air conditioning (including condensers, evaporators, compressors) License Number: H00855 ¦ Scope Item: furnaces / air handlers / RTUs
010-262638-00 | 010-T032D-13100 | 2023-03-08 | RSWDR2310604 |  | 2240 | Remove existing 2 window(s), 0 door(s) and replace with new. Work to comply with RCO 612, RCO 308, and RCO 113.6.1 with a U Value of 0.35 or Better.
010-262639-00 | 010-T032D-13200 | 2021-04-29 | MMLSR2115360 |  | 0 | MLS Scope: Replacement of a Single Furnace, A/C and/or Heat Pump License Number: H00169 ¦ Scope Item: air conditioning (including condensers, evaporators, compressors)
010-262639-00 | 010-T032D-13200 | 2020-02-13 | RSWDM2001562 |  | 4507 | ALTER EXISTING DWELLING BUILDING TO REMOVE EXISTING 0 WINDOWS AND 1 DOORS AND REPLACE WITH NEW. WORK TO COMPLY WITH RCO 612, RCO 308, RCO 113.6.1 WITH A U VALUE OF 0.35 OR BETTER.
010-262639-00 | 010-T032D-13200 | 2020-12-29 | PMLSR2026874 |  | 0 | MLS Scope: Water Heater Replacement
010-262641-00 | 010-T032D-13400 | 2019-08-03 | MMLSR1915399 |  | 0 | MLS SCOPE: REPLACEMENT OF A SINGLE FURNACE, A/C AND/OR HEAT PUMP LICENSE NUMBER: H00169 ¦ SCOPE ITEM: AIR CONDITIONING (INCLUDING CONDENSERS, EVAPORATORS, COMPRESSORS)
010-262641-00 | 010-T032D-13400 | 2024-07-17 | RSWDR2429348 |  | 3461 | Remove existing 2 window(s), 0 door(s) and replace with new. Work to comply with RCO 612, RCO 308, and RCO 113.6.1 with a U Value of 0.35 or Better.Windows Info: Remove 2 2-lite slider windows and replace with new. No structural changes to opening requi
010-262642-00 | 010-T032D-13500 | 2023-08-01 | MMLSM2332187 |  | 0 | MLS SCOPE: REPLACEMENT OF A SINGLE FURNACE, A/C AND/OR HEAT PUMP LICENSE NUMBER: H00150 ¦ SCOPE ITEM: FURNACES / AIR HANDLERS / RTUS MLS SCOPE: REPLACEMENT OF A SINGLE FURNACE, A/C AND/OR HEAT PUMP LICENSE NUMBER: H00150 ¦ SCOPE ITEM: FURNACES / AIR HA
010-262642-00 | 010-T032D-13500 | 2020-03-18 | PMLSR2005785 |  | 0 | MLS SCOPE: WATER HEATER REPLACEMENT
010-262644-00 | 010-T032D-13700 | 2021-07-13 | PMLSR2126870 |  | 0 | MLS Scope: Water Heater Replacement
010-262645-00 | 010-T032D-13800 | 2019-07-05 | MMLSM1912963 |  | 0 | MLS SCOPE: REPLACEMENT OF A SINGLE A/C UNIT OR HEAT PUMP LICENSE NUMBER: H00381 ¦ SCOPE ITEM: AIR CONDITIONING (INCLUDING CONDENSERS, EVAPORATORS, COMPRESSORS)
010-262645-00 | 010-T032D-13800 | 2022-06-27 | MMLSM2225876 |  | 0 | MLS SCOPE: REPLACEMENT OF A SINGLE FURNACE, A/C AND/OR HEAT PUMP LICENSE NUMBER: H00589 ¦ SCOPE ITEM: AIR CONDITIONING (INCLUDING CONDENSERS, EVAPORATORS, COMPRESSORS)
010-262647-00 | 010-T032D-14000 | 2022-11-03 | PMLSM2244376 |  | 0 | MLS Scope: Water Heater Replacement
010-262653-00 | 010-T032D-14600 | 2020-09-22 | MMLSR2019546 |  | 0 | MLS SCOPE: REPLACEMENT OF A SINGLE FURNACE, A/C AND/OR HEAT PUMP LICENSE NUMBER: H00169 ¦ SCOPE ITEM: FURNACES / AIR HANDLERS / RTUS
010-262655-00 | 010-T032D-14800 | 2022-10-03 | PMLSR2239545 |  | 0 | MLS SCOPE: WATER HEATER REPLACEMENT
010-262658-00 | 010-T032D-15100 | 2019-06-19 | MMLSM1911726 |  | 0 | MLS SCOPE: REPLACEMENT OF A SINGLE FURNACE, A/C AND/OR HEAT PUMP LICENSE NUMBER: H00425 ¦ SCOPE ITEM: AIR CONDITIONING (INCLUDING CONDENSERS, EVAPORATORS, COMPRESSORS)
010-262660-00 | 010-T032D-15300 | 2022-03-24 | MMLSM2212464 |  | 0 | MLS SCOPE: REPLACEMENT OF A SINGLE FURNACE, A/C AND/OR HEAT PUMP LICENSE NUMBER: H00150 ¦ SCOPE ITEM: FURNACES / AIR HANDLERS / RTUS
010-262662-00 | 010-T032D-15500 | 2021-08-10 | MMLSM2131316 |  | 0 | MLS Scope: Replacement of a Single Furnace License Number: H00150 ¦ Scope Item: furnaces / air handlers / RTUs
010-262663-00 | 010-T032D-15600 | 2020-03-25 | PMLSR2006212 |  | 0 | MLS SCOPE: WATER HEATER REPLACEMENT
010-262663-00 | 010-T032D-15600 | 2024-01-05 | MMLSR2402514 |  | 0 | MLS Scope: Replacement of a Single Furnace, A/C and/or Heat Pump License Number: H01127 ¦ Scope Item: furnaces / air handlers / RTUs
010-262667-00 | 010-O003G-02701 | 2023-11-02 | EMEPM2346731 |  | 0 | BUILDING PERMIT/PLAN REVIEW: DMGM2309503 SMOKE DAMAGE FROM SMALL FIRE, REPLACE FIXTURES, DEVICES.
010-262667-00 | 010-O003G-02701 | 2021-10-04 | EMEPM2139166 |  | 0 | BUILDING PERMIT/PLAN REVIEW: DMGM2125022 ROUGH AND FINSIH ELECTRICAL WORK.
010-262667-00 | 010-O003G-02701 | 2023-04-21 | DMGM2316715 |  | 15000 | ALTER EXISTING 2 STORY R-2 APARTMENT BUILDING ON THE FIRST FLOOR TO REPAIR DAMAGE IN EXTERIOR WALL DUE TO VEHICLE IMPACT. WORK TO INCLUDE NEW FRAMING, 2 NEW WINDOWS, INSULATION, AND 2 NEW ELECTRICAL OUTLETS. ELECTRICAL PERMIT TO BE PULLED SEPARATELY. FRA
010-262667-00 | 010-O003G-02701 | 2023-04-26 | EMEPM2317399 |  | 0 | BUILDING PERMIT/PLAN REVIEW: DMGM2316715 ELECTRICAL
010-262667-00 | 010-O003G-02701 | 2023-02-03 | SEC2306211 |  | 67562 | THE STRUCTURE HAS BEEN DECLARED UNSAFE AND MAY NOT BE OCCUPIED PRIOR TO ALL REQUIRED REPAIRS, PERMITS, AND INSPECTIONS DETAILED IN THE RELATED UNSAFE BUILDING ORDER. UPON ISSUANCE OF THIS PERMIT, REPAIRS OR DEMOLITION MAY BE DELAYED FOR 90 DAYS, SUBJECT
010-262667-00 | 010-O003G-02701 | 2021-10-21 | MMEPM2141672 |  | 0 | BUILDING PERMIT/PLAN REVIEW: DMGM2125022 MORSE GLEN - FIRE UNIT. LICENSE NUMBER: H00765 ¦ SCOPE ITEM: AIR CONDITIONING (INCLUDING CONDENSERS, EVAPORATORS, COMPRESSORS) LICENSE NUMBER: H00765 ¦ SCOPE ITEM: FURNACES / AIR HANDLERS / RTUS
010-262667-00 | 010-O003G-02701 | 2021-10-01 | PMEPM2139278 |  | 0 | BUILDING PERMIT/PLAN REVIEW: DMGM2125022 RE-PLUMB DAMAGED PIPING IN ONE BURNOUT UNIT 2741 IN MULTIFAMILY BUILDING.
010-262676-00 | 010-T008G-17800 | 2019-05-28 | MMLSM1910004 |  | 0 | MLS SCOPE: REPLACEMENT OF A SINGLE A/C UNIT OR HEAT PUMP LICENSE NUMBER: H00425 ¦ SCOPE ITEM: AIR CONDITIONING (INCLUDING CONDENSERS, EVAPORATORS, COMPRESSORS)
010-262676-00 | 010-T008G-17800 | 2021-09-10 | MMLSM2135808 |  | 0 | MLS Scope: Replacement of a Single Furnace License Number: H00425 ¦ Scope Item: furnaces / air handlers / RTUs
010-262678-00 | 010-T008G-17600 | 2021-09-20 | MMLSM2137111 |  | 0 | MLS Scope: Replacement of a Single Furnace, A/C and/or Heat Pump License Number: H00425 ¦ Scope Item: air conditioning (including condensers, evaporators, compressors)
010-262679-00 | 010-T008G-17500 | 2021-06-29 | RSWDR2124839 |  | 5726 | Remove existing shingle roof to deck and replace with new felt underlayment, ice barrier membrane at eave, necessary flashings, and new asphalt shingles. Work to comply with RCO chapter 9 & Manufacture installation instructions.
010-262680-00 | 010-T008G-17400 | 2023-12-29 | MMLSR2353274 |  | 0 | MLS SCOPE: REPLACEMENT OF A SINGLE FURNACE LICENSE NUMBER: H00150 ¦ SCOPE ITEM: FURNACES / AIR HANDLERS / RTUS
010-262680-00 | 010-T008G-17400 | 2023-12-29 | MMLSR2353274 |  | 0 | MLS SCOPE: REPLACEMENT OF A SINGLE FURNACE LICENSE NUMBER: H00150 ¦ SCOPE ITEM: FURNACES / AIR HANDLERS / RTUS
010-262681-00 | 010-T008G-17300 | 2020-06-02 | RSWDR2002239 |  | 6446 | REMOVE EXISTING 6 WINDOW(S), 0 DOOR(S) AND REPLACE WITH NEW. WORK TO COMPLY WITH RCO 612, RCO 308, AND RCO 113.6.1 WITH A U VALUE OF 0.35 OR BETTER.
010-262692-00 | 010-T169B-06500 | 2024-07-15 | MMLSR2428974 |  | 0 | MLS Scope: Replacement of a Single A/C Unit or Heat Pump License Number: H00846 ¦ Scope Item: furnaces / air handlers / RTUs
010-262692-00 | 010-T169B-06500 | 2023-11-13 | MMLSR2347868 |  | 0 | MLS Scope: Replacement of a Single Furnace License Number: H00846 ¦ Scope Item: furnaces / air handlers / RTUs
010-262693-00 | 010-T169B-06600 | 2020-10-29 | MMLSM2022590 |  | 0 | MLS SCOPE: REPLACEMENT OF A SINGLE FURNACE, A/C AND/OR HEAT PUMP LICENSE NUMBER: H00150 ¦ SCOPE ITEM: FURNACES / AIR HANDLERS / RTUS
010-262693-00 | 010-T169B-06600 | 2020-01-22 | PMEPR2001537 |  | 0 | REPLACE EXISTING SHOWER WITH ACRYLIC SHOWER BASE AND WALL SURROUND, REPLACE EXISTING VALVE FIXTURE (CONNECT TO EXISTING DRAIN AND EXISTING SUPPLY LINES). ANY NEW WATER DISTRIBUTION PIPE AND FITTINGS WILL COMPLY WITH ONE OF THE REFERENCED STANDARDS LISTED
010-262693-00 | 010-T169B-06600 | 2022-07-08 | RSWDR2227592 |  | 10220 | REMOVE EXISTING 8 WINDOW(S), 0 DOOR(S) AND REPLACE WITH NEW. WORK TO COMPLY WITH RCO 612, RCO 308, AND RCO 113.6.1 WITH A U VALUE OF 0.35 OR BETTER.WINDOWS INFO: ADDISON 8 DOUBLE HUNG CONFIGURATION: EQUAL SASHES MATCH EXISTING PATTERN GRIDS: COLONIAL CO
010-262739-00 | 010-T177B-02300 | 2021-08-24 | MMLSR2133558 |  | 0 | MLS Scope: Replacement of a Single Furnace License Number: H00846 ¦ Scope Item: furnaces / air handlers / RTUs
010-262740-00 | 010-T177B-02200 | 2020-09-25 | MMLSM2019840 |  | 0 | MLS SCOPE: REPLACEMENT OF A SINGLE FURNACE, A/C AND/OR HEAT PUMP LICENSE NUMBER: H00425 ¦ SCOPE ITEM: AIR CONDITIONING (INCLUDING CONDENSERS, EVAPORATORS, COMPRESSORS)
010-262740-00 | 010-T177B-02200 | 2022-03-30 | RSWDR2213436 |  | 6500 | REMOVE EXISTING SHINGLE ROOF TO DECK AND REPLACE WITH NEW FELT UNDERLAYMENT, ICE BARRIER MEMBRANE AT EAVE, NECESSARY FLASHINGS, AND NEW ASPHALT SHINGLES. WORK TO COMPLY WITH RCO CHAPTER 9 & MANUFACTURE INSTALLATION INSTRUCTIONS.
010-262748-00 | 010-T184-00700 | 2024-11-11 | MMLSR2444775 |  | 0 | MLS SCOPE: REPLACEMENT OF A SINGLE FURNACE, A/C AND/OR HEAT PUMP LICENSE NUMBER: H00855 ¦ SCOPE ITEM: AIR CONDITIONING (INCLUDING CONDENSERS, EVAPORATORS, COMPRESSORS) LICENSE NUMBER: H00855 ¦ SCOPE ITEM: FURNACES / AIR HANDLERS / RTUS
010-262750-00 | 010-T184-00500 | 2019-07-01 | PMLSM1912672 |  | 0 | MLS SCOPE: WATER HEATER REPLACEMENT
010-262752-00 | 010-T184-00300 | 2019-05-23 | MMLSR1909770 |  | 0 | MLS SCOPE: REPLACEMENT OF A SINGLE A/C UNIT OR HEAT PUMP LICENSE NUMBER: H00286 ¦ SCOPE ITEM: AIR CONDITIONING (INCLUDING CONDENSERS, EVAPORATORS, COMPRESSORS)
010-262754-00 | 010-T184-00100 | 2024-08-19 | RSWDR2433770 |  | 8400 | Remove existing shingle roof to deck and replace with new felt underlayment, ice barrier membrane at eave, necessary flashings, and new asphalt shingles. Work to comply with RCO chapter 9 & Manufacture installation instructions.
010-262755-00 | 010-T172AB-06000 | 2019-10-17 | RSWDR1905373 |  | 9425 | REMOVE EXISTING SHINGLE ROOF TO DECK AND REPLACE WITH NEW FELT UNDERLAYMENT, ICE BARRIER MEMBRANE AT EAVE, NECESSARY FLASHINGS, AND NEW ASPHALT SHINGLES. WORK TO COMPLY WITH RCO CHAPTER 9 & MANUFACTURE INSTALLATION INSTRUCTIONS.
010-262756-00 | 010-T172AB-06100 | 2022-01-26 | MMLSR2204720 |  | 0 | MLS SCOPE: REPLACEMENT OF A SINGLE FURNACE, A/C AND/OR HEAT PUMP LICENSE NUMBER: H01006 ¦ SCOPE ITEM: AIR CONDITIONING (INCLUDING CONDENSERS, EVAPORATORS, COMPRESSORS)
010-262756-00 | 010-T172AB-06100 | 2021-07-09 | MMLSR2126445 |  | 0 | MLS Scope: Replacement of a Single Furnace, A/C and/or Heat Pump License Number: H01006 ¦ Scope Item: air conditioning (including condensers, evaporators, compressors)
010-262756-00 | 010-T172AB-06100 | 2024-03-21 | RSWDR2412243 |  | 13700 | Remove existing shingle roof to deck and replace with new felt underlayment, ice barrier membrane at eave, necessary flashings, and new asphalt shingles. Work to comply with RCO chapter 9 & Manufacture installation instructions.
010-262756-00 | 010-T172AB-06100 | 2024-05-14 | MMLSR2419580 |  | 0 | MLS Scope: Replacement of a Single Furnace, A/C and/or Heat Pump License Number: H00359 ¦ Scope Item: furnaces / air handlers / RTUs
010-262757-00 | 010-O089D-01410 | 2020-10-22 | RSWDR2005464 |  | 37000 | REMOVE EXISTING SHINGLE ROOF TO DECK AND REPLACE WITH NEW FELT UNDERLAYMENT, ICE BARRIER MEMBRANE AT EAVE, NECESSARY FLASHINGS, AND NEW ASPHALT SHINGLES. WORK TO COMPLY WITH RCO CHAPTER 9 & MANUFACTURE INSTALLATION INSTRUCTIONS.
010-262757-00 | 010-O089D-01410 | 2020-01-01 |  |  |  | SPL_NWP_VD
010-262759-00 | 010-T045AC-01700 | 2019-05-21 | RSWDM1904966 |  | 30450 | ASPHALT SHINGLE ROOF REPLACE ALTER EXISTING COMMERCIAL BUILDING TO REMOVE EXISTING SHINGLE ROOF TO DECK ON BUILDING AND REPLACE WITH NEW FELT UNDERLAYMENT, ICE BARRIER MEMBRANE AT EAVE, NECESSARY FLASHINGS, AND NEW ASPHALT SHINGLES. WORK TO COMPLY WITH
010-262759-00 | 010-T045AC-01700 | 2019-10-30 | MMLSM1922308 |  | 0 | MLS SCOPE: REPLACEMENT OF A SINGLE FURNACE LICENSE NUMBER: H00140 ¦ SCOPE ITEM: FURNACES / AIR HANDLERS / RTUS
010-262760-00 | 010-T045AC-01800 | 2019-07-03 | MMLSM1912861 |  | 0 | MLS SCOPE: REPLACEMENT OF A SINGLE A/C UNIT OR HEAT PUMP LICENSE NUMBER: H00140 ¦ SCOPE ITEM: AIR CONDITIONING (INCLUDING CONDENSERS, EVAPORATORS, COMPRESSORS)
010-262761-00 | 010-T045AC-01900 | 2021-11-12 | RSWDR2145113 |  | 3895 | REMOVE EXISTING 3 WINDOW(S), 0 DOOR(S) AND REPLACE WITH NEW. WORK TO COMPLY WITH RCO 612, RCO 308, AND RCO 113.6.1 WITH A U VALUE OF 0.35 OR BETTER.
010-262762-00 | 010-T045AC-02000 | 2021-12-07 | MMLSR2148198 |  | 0 | MLS SCOPE: REPLACEMENT OF A SINGLE FURNACE, A/C AND/OR HEAT PUMP LICENSE NUMBER: H00287 ¦ SCOPE ITEM: FURNACES / AIR HANDLERS / RTUS
010-262763-00 | 010-T045AC-02100 | 2022-03-03 | PMLSR2209349 |  | 0 | MLS SCOPE: WATER HEATER REPLACEMENT
010-262763-00 | 010-T045AC-02100 | 2019-05-21 | RSWDM1904965 |  | 36400 | ASPHALT SHINGLE ROOF REPLACE ALTER EXISTING COMMERCIAL BUILDING TO REMOVE EXISTING SHINGLE ROOF TO DECK ON BUILDING AND REPLACE WITH NEW FELT UNDERLAYMENT, ICE BARRIER MEMBRANE AT EAVE, NECESSARY FLASHINGS, AND NEW ASPHALT SHINGLES. WORK TO COMPLY WITH
010-262763-00 | 010-T045AC-02100 | 2023-05-17 | MMLSM2320343 |  | 0 | MLS Scope: Replacement of a Single Furnace, A/C and/or Heat Pump License Number: H00425 ¦ Scope Item: air conditioning (including condensers, evaporators, compressors)
010-262766-00 | 010-T045AC-02400 | 2021-06-10 | PMLSM2121799 |  | 0 | MLS Scope: Water Heater Replacement
010-262766-00 | 010-T045AC-02400 | 2021-06-10 | MMLSM2121805 |  | 0 | MLS Scope: Replacement of a Single Furnace License Number: H00140 ¦ Scope Item: furnaces / air handlers / RTUs
010-262766-00 | 010-T045AC-02400 | 2022-10-10 | RSWDR2240646 |  | 6602 | REMOVE EXISTING 6 WINDOW(S), 0 DOOR(S) AND REPLACE WITH NEW. WORK TO COMPLY WITH RCO 612, RCO 308, AND RCO 113.6.1 WITH A U VALUE OF 0.35 OR BETTER.
010-262767-00 | 010-T045AC-02500 | 2021-04-09 | MMLSM2112626 |  | 0 | MLS Scope: Replacement of a Single Furnace, A/C and/or Heat Pump License Number: H00140 ¦ Scope Item: furnaces / air handlers / RTUs
010-262767-00 | 010-T045AC-02500 | 2019-05-21 | RSWDM1904963 |  | 32200 | ASPHALT SHINGLE ROOF REPLACE ALTER EXISTING COMMERCIAL BUILDING TO REMOVE EXISTING SHINGLE ROOF TO DECK ON BUILDING AND REPLACE WITH NEW FELT UNDERLAYMENT, ICE BARRIER MEMBRANE AT EAVE, NECESSARY FLASHINGS, AND NEW ASPHALT SHINGLES. WORK TO COMPLY WITH
010-262769-00 | 010-T045AC-02700 | 2020-12-23 | RSWDR2006595 |  | 7540 | Remove existing 6 window(s), 1 door(s) and replace with new. Work to comply with RCO 612, RCO 308, and RCO 113.6.1 with a U Value of 0.35 or Better.
010-262770-00 | 010-T045AC-02800 | 2021-04-15 | RSWDR2113486 |  | 1280 | Remove existing 1 window(s), 0 door(s) and replace with new. Work to comply with RCO 612, RCO 308, and RCO 113.6.1 with a U Value of 0.35 or Better.
010-262770-00 | 010-T045AC-02800 | 2020-12-23 | RSWDR2006596 |  | 1280 | Remove existing 1 window(s), 0 door(s) and replace with new. Work to comply with RCO 612, RCO 308, and RCO 113.6.1 with a U Value of 0.35 or Better.
010-262770-00 | 010-T045AC-02800 | 2020-05-19 | PMLSM2009415 |  | 0 | MLS SCOPE: WATER HEATER REPLACEMENT
010-262771-00 | 010-T045AC-02900 | 2020-06-12 | RSWDR2002455 |  | 2280 | REMOVE EXISTING 3 WINDOW(S), 0 DOOR(S) AND REPLACE WITH NEW. WORK TO COMPLY WITH RCO 612, RCO 308, AND RCO 113.6.1 WITH A U VALUE OF 0.35 OR BETTER.
010-262771-00 | 010-T045AC-02900 | 2019-11-05 | MMLSM1922687 |  | 0 | MLS SCOPE: REPLACEMENT OF A SINGLE FURNACE, A/C AND/OR HEAT PUMP LICENSE NUMBER: H00140 ¦ SCOPE ITEM: FURNACES / AIR HANDLERS / RTUS
010-262771-00 | 010-T045AC-02900 | 2019-05-14 | RSWDR1902214 |  | 18550 | REMOVE EXISTING SHINGLE ROOF TO DECK AND REPLACE WITH NEW FELT UNDERLAYMENT, ICE BARRIER MEMBRANE AT EAVE, NECESSARY FLASHINGS, AND NEW ASPHALT SHINGLES. WORK TO COMPLY WITH RCO CHAPTER 9 & MANUFACTURE INSTALLATION INSTRUCTIONS.ROOF INFO: REMOVE AND REPL
010-262772-00 | 010-T045AC-03000 | 2024-08-23 | MMLSM2434544 |  | 0 | MLS Scope: Replacement of a Single Furnace, A/C and/or Heat Pump License Number: H00425 ¦ Scope Item: air conditioning (including condensers, evaporators, compressors)
010-262802-00 | 010-T172AC-08800 | 2024-02-20 | MMLSR2407833 |  | 0 | MLS SCOPE: REPLACEMENT OF A SINGLE FURNACE LICENSE NUMBER: H01127 ¦ SCOPE ITEM: FURNACES / AIR HANDLERS / RTUS
010-262804-00 | 010-T172AC-09000 | 2019-08-19 | PMLSR1916597 |  | 0 | NULL MLS SCOPE: WATER HEATER REPLACEMENT
010-262806-00 | 010-T172AC-09200 | 2019-10-18 | MMLSM1921383 |  | 0 | MLS SCOPE: REPLACEMENT OF A SINGLE FURNACE, A/C AND/OR HEAT PUMP LICENSE NUMBER: H00150 ¦ SCOPE ITEM: FURNACES / AIR HANDLERS / RTUS
010-262806-00 | 010-T172AC-09200 | 2021-04-07 | PMLSM2112319 |  | 0 | MLS Scope: Water Heater Replacement
010-262808-00 | 010-T172AC-09400 | 2019-10-17 | MMLSM1921281 |  | 0 | MLS SCOPE: REPLACEMENT OF A SINGLE FURNACE, A/C AND/OR HEAT PUMP LICENSE NUMBER: H00150 ¦ SCOPE ITEM: FURNACES / AIR HANDLERS / RTUS
010-262810-00 | 010-T172AC-09600 | 2021-08-23 | MMLSR2133323 |  | 0 | MLS Scope: Replacement of a Single A/C Unit or Heat Pump License Number: H00411 ¦ Scope Item: air conditioning (including condensers, evaporators, compressors)
010-262811-00 | 010-T172AC-09700 | 2019-05-03 | MMLSR1908337 |  | 0 | MLS SCOPE: REPLACEMENT OF A SINGLE FURNACE, A/C AND/OR HEAT PUMP LICENSE NUMBER: H00359 ¦ SCOPE ITEM: FURNACES / AIR HANDLERS / RTUS LICENSE NUMBER: H00359 ¦ SCOPE ITEM: AIR CONDITIONING (INCLUDING CONDENSERS, EVAPORATORS, COMPRESSORS)
010-262812-00 | 010-T172AC-09800 | 2020-10-15 | PMLSR2021453 |  | 0 | MLS SCOPE: WATER HEATER REPLACEMENT
010-262814-00 | 010-T172AC-10000 | 2019-04-29 | MMLSR1907958 |  | 0 | MLS SCOPE: REPLACEMENT OF A SINGLE FURNACE, A/C AND/OR HEAT PUMP LICENSE NUMBER: H00359 ¦ SCOPE ITEM: AIR CONDITIONING (INCLUDING CONDENSERS, EVAPORATORS, COMPRESSORS) LICENSE NUMBER: H00359 ¦ SCOPE ITEM: FURNACES / AIR HANDLERS / RTUS
010-262815-00 | 010-T172AC-10100 | 2020-04-01 | PMLSM2006523 |  | 0 | MLS SCOPE: WATER HEATER REPLACEMENT
010-262816-00 | 010-T172AC-10200 | 2019-07-30 | MMLSR1914960 |  | 0 | MLS SCOPE: REPLACEMENT OF A SINGLE FURNACE, A/C AND/OR HEAT PUMP LICENSE NUMBER: H00359 ¦ SCOPE ITEM: AIR CONDITIONING (INCLUDING CONDENSERS, EVAPORATORS, COMPRESSORS) LICENSE NUMBER: H00359 ¦ SCOPE ITEM: FURNACES / AIR HANDLERS / RTUS
010-262817-00 | 010-T172AC-10300 | 2019-07-29 | MMLSR1914835 |  | 0 | MLS SCOPE: REPLACEMENT OF A SINGLE FURNACE, A/C AND/OR HEAT PUMP LICENSE NUMBER: H00359 ¦ SCOPE ITEM: AIR CONDITIONING (INCLUDING CONDENSERS, EVAPORATORS, COMPRESSORS) LICENSE NUMBER: H00359 ¦ SCOPE ITEM: FURNACES / AIR HANDLERS / RTUS
010-262818-00 | 010-T172AC-10400 | 2019-07-30 | MMLSR1914958 |  | 0 | MLS SCOPE: REPLACEMENT OF A SINGLE FURNACE, A/C AND/OR HEAT PUMP LICENSE NUMBER: H00359 ¦ SCOPE ITEM: AIR CONDITIONING (INCLUDING CONDENSERS, EVAPORATORS, COMPRESSORS) LICENSE NUMBER: H00359 ¦ SCOPE ITEM: FURNACES / AIR HANDLERS / RTUS
010-262914-00 | 010-M073C-08000 | 2020-09-29 | MMLSR2020124 |  | 0 | MLS SCOPE: REPLACEMENT OF A SINGLE FURNACE, A/C AND/OR HEAT PUMP LICENSE NUMBER: H00124 ¦ SCOPE ITEM: AIR CONDITIONING (INCLUDING CONDENSERS, EVAPORATORS, COMPRESSORS) LICENSE NUMBER: H00124 ¦ SCOPE ITEM: FURNACES / AIR HANDLERS / RTUS
010-262915-00 | 010-M073C-08100 | 2024-02-16 | MMLSR2407577 |  | 0 | MLS SCOPE: REPLACEMENT OF A SINGLE FURNACE LICENSE NUMBER: H00150 ¦ SCOPE ITEM: FURNACES / AIR HANDLERS / RTUS
010-262919-00 | 010-M073C-08500 | 2023-03-15 | MMLSR2311503 |  | 0 | MLS Scope: Replacement of a Single Furnace, A/C and/or Heat Pump License Number: H00855 ¦ Scope Item: air conditioning (including condensers, evaporators, compressors) License Number: H00855 ¦ Scope Item: furnaces / air handlers / RTUs
010-262921-00 | 010-M073C-08700 | 2023-07-15 | EMLSR2329386 |  | 0 | Building Permit/Plan Review: PLEX2327561 MLS Scope: Electric for Solar Photovoltaic (PV) System
010-262925-00 | 010-M073C-09100 | 2020-09-04 | MMLSR2018305 |  | 0 | MLS SCOPE: REPLACEMENT OF A SINGLE A/C UNIT OR HEAT PUMP LICENSE NUMBER: H00846 ¦ SCOPE ITEM: FURNACES / AIR HANDLERS / RTUS
010-262925-00 | 010-M073C-09100 | 2019-02-01 | MMLSR1902153 |  | 0 | MLS Scope: Replacement of a Single Furnace License Number: H00846 ¦ Scope Item: furnaces / air handlers / RTUs
010-262926-00 | 010-M073C-09200 | 2023-06-05 | RSWDR2323189 |  | 10600 | Remove existing shingle roof to deck and replace with new felt underlayment, ice barrier membrane at eave, necessary flashings, and new asphalt shingles. Work to comply with RCO chapter 9 & Manufacture installation instructions.
010-262929-00 | 010-M073C-09500 | 2019-01-07 | MMLSR1900342 |  | 0 | MLS Scope: Replacement of a Single Furnace License Number: H00846 ¦ Scope Item: furnaces / air handlers / RTUs
010-262931-00 | 010-M073C-09700 | 2022-12-05 | RSWDR2248230 |  | 15693 | Remove existing 13 window(s), 0 door(s) and replace with new. Work to comply with RCO 612, RCO 308, and RCO 113.6.1 with a U Value of 0.35 or Better.Windows Info: Addison 1 Double Hung Configuration: Equal Sashes Match Existing Pattern Grids: Colonial F
010-262933-00 | 010-M073C-09900 | 2021-03-18 | MMLSR2109552 |  | 0 | MLS Scope: Replacement of a Single Furnace License Number: H00846 ¦ Scope Item: furnaces / air handlers / RTUs
010-262937-00 | 010-M073C-10300 | 2021-09-20 | MMLSR2137067 |  | 0 | MLS Scope: Replacement of a Single A/C Unit or Heat Pump License Number: H00150 ¦ Scope Item: air conditioning (including condensers, evaporators, compressors)
010-262939-00 | 010-M073C-10500 | 2021-08-10 | PMEPR2131402 |  | 0 | replace existing shower with acrylic shower base and wall surround, replace existing valve fixture (connect to existing drain and existing supply lines). Any new water distribution pipe and fittings will comply with one of the referenced standards listed
010-262941-00 | 010-M073C-06000 | 2022-11-23 | EMEPR2246937 |  | 0 | Preapproved Scope: Installation of Residential Optional Standby Generator - Load calculations to be provided at time of final inspection.
010-262941-00 | 010-M073C-06000 | 2020-01-21 | RSWDR2000252 |  | 7191 | REMOVE EXISTING SHINGLE ROOF TO DECK AND REPLACE WITH NEW FELT UNDERLAYMENT, ICE BARRIER MEMBRANE AT EAVE, NECESSARY FLASHINGS, AND NEW ASPHALT SHINGLES. WORK TO COMPLY WITH RCO CHAPTER 9 & MANUFACTURE INSTALLATION INSTRUCTIONS.ROOF INFO: SHINGLE TEAR OF
010-262946-00 | 010-M073C-05500 | 2020-07-21 | MMLSR2014629 |  | 0 | MLS SCOPE: REPLACEMENT OF A SINGLE A/C UNIT OR HEAT PUMP LICENSE NUMBER: H00286 ¦ SCOPE ITEM: AIR CONDITIONING (INCLUDING CONDENSERS, EVAPORATORS, COMPRESSORS)
010-262953-00 | 010-M073C-04800 | 2022-03-15 | MMLSR2211000 |  | 0 | MLS SCOPE: REPLACEMENT OF A SINGLE FURNACE, A/C AND/OR HEAT PUMP LICENSE NUMBER: H00150 ¦ SCOPE ITEM: FURNACES / AIR HANDLERS / RTUS
010-262954-00 | 010-M073C-04700 | 2020-08-03 | MMLSR2015631 |  | 0 | MLS SCOPE: REPLACEMENT OF A SINGLE FURNACE, A/C AND/OR HEAT PUMP LICENSE NUMBER: H00124 ¦ SCOPE ITEM: FURNACES / AIR HANDLERS / RTUS
010-262958-00 | 010-M073C-07900 | 2021-04-07 | RSWDR2112318 |  | 6680 | Remove existing shingle roof to deck and replace with new felt underlayment, ice barrier membrane at eave, necessary flashings, and new asphalt shingles. Work to comply with RCO chapter 9 & Manufacture installation instructions.
010-262958-00 | 010-M073C-07900 | 2021-09-28 | MMLSR2138332 |  | 0 | MLS Scope: Replacement of a Single Furnace, A/C and/or Heat Pump License Number: H00150 ¦ Scope Item: furnaces / air handlers / RTUs
010-262962-00 | 010-M073C-07500 | 2020-05-28 | MMLSR2009994 |  | 0 | MLS SCOPE: REPLACEMENT OF A SINGLE FURNACE, A/C AND/OR HEAT PUMP LICENSE NUMBER: H00124 ¦ SCOPE ITEM: AIR CONDITIONING (INCLUDING CONDENSERS, EVAPORATORS, COMPRESSORS)
010-262966-00 | 010-M073C-07100 | 2024-07-16 | MMLSR2429225 |  | 0 | MLS SCOPE: REPLACEMENT OF A SINGLE A/C UNIT OR HEAT PUMP LICENSE NUMBER: H00846 ¦ SCOPE ITEM: FURNACES / AIR HANDLERS / RTUS
010-262969-00 | 010-M073C-06800 | 2024-08-05 | MMLSR2430959 |  | 0 | REPLACEMENT OF A SINGLE A/C UNIT OR HEAT PUMP - REPLACE EXISTING AC LICENSE NUMBER: H01006
010-262986-00 | 010-M073C-11600 | 2024-05-22 | MMLSR2420932 |  | 0 | MLS SCOPE: REPLACEMENT OF A SINGLE FURNACE, A/C AND/OR HEAT PUMP LICENSE NUMBER: H00855 ¦ SCOPE ITEM: AIR CONDITIONING (INCLUDING CONDENSERS, EVAPORATORS, COMPRESSORS) LICENSE NUMBER: H00855 ¦ SCOPE ITEM: FURNACES / AIR HANDLERS / RTUS
010-262987-00 | 010-M073C-11700 | 2019-05-23 | PMLSR1909814 |  | 0 | MLS SCOPE: WATER HEATER REPLACEMENT
010-262987-00 | 010-M073C-11700 | 2019-05-23 | MMLSR1909805 |  | 0 | MLS SCOPE: REPLACEMENT OF A SINGLE FURNACE LICENSE NUMBER: H00169 ¦ SCOPE ITEM: AIR CONDITIONING (INCLUDING CONDENSERS, EVAPORATORS, COMPRESSORS) LICENSE NUMBER: H00169 ¦ SCOPE ITEM: FURNACES / AIR HANDLERS / RTUS
010-262989-00 | 010-M073C-11900 | 2021-02-25 | MMLSR2106740 |  | 0 | MLS Scope: Replacement of a Single Furnace, A/C and/or Heat Pump License Number: H00846 ¦ Scope Item: furnaces / air handlers / RTUs
010-262990-00 | 010-T000HI-00100 | 2021-04-23 | RSWDR2114670 |  | 5000 | Remove existing 0 window(s), 1 door(s) and replace with new. Work to comply with RCO 612, RCO 308, and RCO 113.6.1 with a U Value of 0.35 or Better. Doors Info: MARVIN KITCHEN DIIR EBONY ALUMINUM CLAD EXTERIOR Approved per COA GV-21-03-013
010-262991-00 | 010-T000HI-00200 | 2020-01-02 | MMLSR2000021 |  | 0 | NULL MLS SCOPE: REPLACEMENT OF A SINGLE FURNACE LICENSE NUMBER: H00825 ¦ SCOPE ITEM: FURNACES / AIR HANDLERS / RTUS
010-262991-00 | 010-T000HI-00200 | 2022-12-09 | RSWDR2249083 |  | 13110 | Remove existing shingle roof to deck and replace with new felt underlayment, ice barrier membrane at eave, necessary flashings, and new asphalt shingles. Work to comply with RCO chapter 9 & Manufacture installation instructions.Roof Info: Tear off existi
010-262992-00 | 010-O101AB-01702 | 2022-01-28 | EMEPC2205172 |  | 0 | BUILDING PERMIT/PLAN REVIEW: ALTC2124370 INSTALLING DISCONNECT AND PANEL
010-262992-00 | 010-O101AB-01702 | 2021-05-05 | ALTC2116367 |  | 5000 | PLAN APPROVAL: FINAL REVIEWED FOR COMPLIANCE UNDER: 2017 OBC AND ICC A117.1-2009 WITH MODIFICATIONS IN OBC 1112.0. WORK NOT INCLUDED IN THIS APPROVAL: ELECTRICAL, PLUMBING, MECHANICAL USE/OCCUPANCY GROUP: U (UTILITY) CONSTRUCTION TYPE: II-B DESC
010-262992-00 | 010-O101AB-01702 | 2021-06-25 | ALTC2124370 |  | 56000 | PLAN APPROVAL: FINAL REVIEWED FOR COMPLIANCE UNDER: 2017 OBC AND ICC A117.1-2009 WITH MODIFICATIONS IN OBC 1112.0. WORK NOT INCLUDED IN THIS APPROVAL: ELECTRICAL, PLUMBING, MECHANICAL USE/OCCUPANCY GROUP: U (UTILITY) CONSTRUCTION TYPE: II-B DESC
010-262992-00 | 010-O101AB-01702 | 2020-12-02 | EMEPC2025046 |  | 0 | BUILDING PERMIT/PLAN REVIEW: ALTC1803639 ANTENNA UPGRADE TO AN EXISTING CELL SITE FOR T-MOBILE.
010-262992-00 | 010-O101AB-01702 | 2020-06-08 | ALTC2004986 |  | 15000 | PLAN APPROVAL: FINAL REVIEWED FOR COMPLIANCE UNDER: 2017 OBC AND ICC A117.1-2009 WITH MODIFICATIONS IN OBC 1112.0. WORK NOT INCLUDED IN THIS APPROVAL: ELECTRICAL, PLUMBING, MECHANICAL USE/OCCUPANCY GROUP: U (UTILITY) CONSTRUCTION TYPE: II-B DESC
010-262999-00 | 010-N030CA-00500 | 2021-10-11 | MMLSR2140089 |  | 0 | MLS Scope: Replacement of a Single Furnace, A/C and/or Heat Pump License Number: H00267 ¦ Scope Item: fuel gas or LP gas
010-262999-00 | 010-N030CA-00500 | 2022-10-03 | RSWDR2239461 |  | 11394 | REMOVE EXISTING SHINGLE ROOF TO DECK AND REPLACE WITH NEW FELT UNDERLAYMENT, ICE BARRIER MEMBRANE AT EAVE, NECESSARY FLASHINGS, AND NEW ASPHALT SHINGLES. WORK TO COMPLY WITH RCO CHAPTER 9 & MANUFACTURE INSTALLATION INSTRUCTIONS.
010-263000-00 | 010-N030CA-00400 | 2022-07-25 | DECKR2229990 |  | 12000 | PLAN APPROVAL: FINAL REVIEWED FOR COMPLIANCE UNDER: 2019 RESIDENTIAL CODE OF OHIO USE/OCCUPANCY GROUP: 1, 2, 3 FAMILY DWELLING CONSTRUCTION TYPE: V-B DESCRIPTION OF WORK: ALTER A 1 STORY FRAMED, 1 FAMILY DWELLING BY ALTERING A 8’X 20’ CONCRETE A
010-263001-00 | 010-N030CA-00300 | 2021-05-16 | RSWDR2117913 |  | 640 | Remove existing 0 window(s), 1 door(s) and replace with new. Work to comply with RCO 612, RCO 308, and RCO 113.6.1 with a U Value of 0.35 or Better. Doors Info: PATIO DOOR
010-263001-00 | 010-N030CA-00300 | 2023-07-12 | MMLSR2328856 |  | 0 | MLS Scope: Replacement of a Single Furnace, A/C and/or Heat Pump License Number: H00425 ¦ Scope Item: air conditioning (including condensers, evaporators, compressors)
010-263003-00 | 010-N030CA-00100 | 2024-06-06 | EMEPR2423328 |  | 0 | BUILDING PERMIT/PLAN REVIEW: PLEX2422644 ROOF MOUNTED RESIDENTIAL SOLAR PROJECT
010-263003-00 | 010-N030CA-00100 | 2024-11-22 | RSWDR2446518 |  | 5697 | REMOVE EXISTING SHINGLE ROOF TO DECK AND REPLACE WITH NEW FELT UNDERLAYMENT, ICE BARRIER MEMBRANE AT EAVE, NECESSARY FLASHINGS, AND NEW ASPHALT SHINGLES. WORK TO COMPLY WITH RCO CHAPTER 9 & MANUFACTURE INSTALLATION INSTRUCTIONS.ROOF INFO: INSTALLING 14.6
010-263003-00 | 010-N030CA-00100 | 2024-10-21 | EMLSR2442165 |  | 0 | BUILDING PERMIT/PLAN REVIEW: PLEX2441341 MLS SCOPE: ELECTRIC FOR SOLAR PHOTOVOLTAIC (PV) SYSTEM
010-263041-00 | 010-E024-01201 | 2019-09-13 | EMEPC1918578 |  | 0 | Building Permit/Plan Review: ALTC1908041 Furnish new electrical devices, wiring and lighting fixtures for build out of existing office space.
010-263041-00 | 010-E024-01201 | 2019-08-06 | ALTC1908041 |  | 175000 | PLAN APPROVAL: CONDITIONAL: SEPARATE FIRE ALARM AND SUPPRESSION PERMIT REQUIRED REVIEWED FOR COMPLIANCE UNDER: 2017 OBC AND ICC A117.1-2009 WITH MODIFICATIONS IN OBC 1112.0. WORK NOT INCLUDED IN THIS APPROVAL: FIRE ALARM, FIRE SUPPRESSION USE/OCCUPA
010-263041-00 | 010-E024-01201 | 2020-08-10 |  |  |  | RECHECK 2021
010-263041-00 | 010-E024-01201 | 2019-09-13 | MMEPC1918550 |  | 0 | Building Permit/Plan Review: ALTC1908041 Install new supply air diffusers and return air grilles for Tenant Improvement project. Also, install new exhaust fan for the IT room. License Number: H00312 ¦ Scope Item: ductwork / dampers
010-263041-00 | 010-E024-01201 | 2019-09-24 | PMEPC1919352 |  | 0 | Building Permit/Plan Review: ALTC1908041 Work to refresh current tenant improvement space located in existing building. Plumbing to include replacement of instantaneous water heater, and coffee/ice maker.
010-263051-00 | 010-O058B-08307 | 2021-01-29 | PMEPC2103483 |  | 0 | Remove existing 4” PVC double wye and installing 2 separate 4” PVC wye’s, underground. In men’s restroom. All new DWV pipe and fittings will comply with one of the referenced standards listed in OPC table 702.1, table 702.2, and 702.4 as applicable.
010-263052-00 | 010-F059-02400 | 2019-08-27 | FCO1908869 |  | 575 | PLAN APPROVAL: FINAL REVIEWED FOR COMPLIANCE UNDER: 2017 OBC AND ICC A117.1-2009 WITH MODIFICATIONS IN OBC 1112.0. WORK NOT INCLUDED IN THIS APPROVAL: ELECTRICAL, PLUMBING, MECHANICAL, FIRE SUPPRESSION, FIRE ALARM USE/OCCUPANCY GROUP: F-1/S
010-263052-00 | 010-F059-02400 | 2019-09-10 | MMEPC1918764 |  | 0 | BUILDING PERMIT/PLAN REVIEW: ALTC1901886 INSTALLATION OF REFRIGERATION AND PIPING FOR A CAPCOLD CHILLER. LICENSE NUMBER: R00142 ¦ SCOPE ITEM: PRODUCT REFRIGERATION PIPING
010-263052-00 | 010-F059-02400 | 2019-09-17 | MMEPC1918771 |  | 0 | BUILDING PERMIT/PLAN REVIEW: ALTC1901886 INSTALL GAS LINES PER PLAN LICENSE NUMBER: P00149 ¦ SCOPE ITEM: FUEL GAS OR LP GAS
010-263052-00 | 010-F059-02400 | 2019-09-17 | PMEPC1918770 |  | 0 | BUILDING PERMIT/PLAN REVIEW: ALTC1901886 INSTALL PLUMBING UNDERGROUND, ROUGH AND FINISH PER PLAN
010-263052-00 | 010-F059-02400 | 2019-09-16 | EMEPC1918652 |  | 0 | BUILDING PERMIT/PLAN REVIEW: ALTC1901886 INSTALL ELECTRICAL PER APPROVED PLANS ALTC1901886
010-263052-00 | 010-F059-02400 | 2024-04-01 | MMEPC2413544 |  | 0 | REPLACE COOLING TOWER LICENSE NUMBER: SHW00037 ¦ SCOPE ITEM: COOLING TOWERS
010-263052-00 | 010-F059-02400 | 2024-04-01 | MMEPC2413544 |  | 0 | REPLACE COOLING TOWER LICENSE NUMBER: SHW00037 ¦ SCOPE ITEM: COOLING TOWERS
010-263055-00 | 010-M073B-29400 | 2019-03-26 | PMLSR1905667 |  | 0 | MLS SCOPE: WATER HEATER REPLACEMENT
010-263055-00 | 010-M073B-29400 | 2021-01-05 | EMLSR2100282 |  | 0 | Building Permit/Plan Review: PLEX2006661 MLS Scope: Electric for Solar Photovoltaic (PV) System
010-263055-00 | 010-M073B-29400 | 2019-08-05 | MMLSR1915429 |  | 0 | MLS SCOPE: REPLACEMENT OF A SINGLE FURNACE, A/C AND/OR HEAT PUMP LICENSE NUMBER: H00240 ¦ SCOPE ITEM: AIR CONDITIONING (INCLUDING CONDENSERS, EVAPORATORS, COMPRESSORS)
010-263060-00 | 010-M073B-26900 | 2023-02-21 | MMLSR2308474 |  | 0 | MLS Scope: Replacement of a Single Furnace License Number: H00872 ¦ Scope Item: furnaces / air handlers / RTUs MLS Scope: Replacement of a Single Furnace License Number: H00872 ¦ Scope Item: furnaces / air handlers / RTUs
010-263067-00 | 010-M073B-26200 | 2023-10-13 | MMEPR2343741 |  | 0 | AC AND FURNACE REPLACEMENT License Number: H01072 ¦ Scope Item: furnaces / air handlers / RTUs
010-263068-00 | 010-M073B-26100 | 2022-05-17 | MMLSR2219899 |  | 0 | MLS SCOPE: REPLACEMENT OF A SINGLE A/C UNIT OR HEAT PUMP LICENSE NUMBER: H00855 ¦ SCOPE ITEM: AIR CONDITIONING (INCLUDING CONDENSERS, EVAPORATORS, COMPRESSORS) LICENSE NUMBER: H00855 ¦ SCOPE ITEM: FURNACES / AIR HANDLERS / RTUS
010-263075-00 | 010-O058D-05600 | 2019-02-06 |  |  |  | RECK FOR NC
010-263078-00 | 010-O058D-05200 | 2021-08-27 | DEMO2134125 |  | 14000 | DEMO MAIN DWG AC NORTHEAST - 1.5 STY
010-263078-00 | 010-O058D-05200 | 2022-06-22 |  |  |  | POSSIBLE NEW CONSTRUCTION
010-263078-00 | 010-O058D-05200 | 2023-03-20 |  |  |  | POSSIBLE NEW CONSTRUCTION
010-263078-00 | 010-O058D-05200 | 2024-03-25 |  |  |  | NEW DWLG
010-263080-00 | 010-O022E-06900 | 2024-08-26 | PMEPC2434767 |  | 0 | BUILDING PERMIT/PLAN REVIEW: NEWC2404504 PLUMB NEW BUILD ACCORDING TO BLUEPRINT SPECIFICATIONS
010-263080-00 | 010-O022E-06900 | 2024-08-26 | PMEPC2434767 |  | 0 | BUILDING PERMIT/PLAN REVIEW: NEWC2404504 PLUMB NEW BUILD ACCORDING TO BLUEPRINT SPECIFICATIONS
010-263080-00 | 010-O022E-06900 | 2024-05-02 | EMEPC2417856 |  | 0 | BUILDING PERMIT/PLAN REVIEW: NEWC2404504 INSTALL ELECTRIC PER PLANS.
010-263080-00 | 010-O022E-06900 | 2024-05-02 | EMEPC2417856 |  | 0 | BUILDING PERMIT/PLAN REVIEW: NEWC2404504 INSTALL ELECTRIC PER PLANS.
010-263080-00 | 010-O022E-06900 | 2025-02-19 |  |  |  | N/C-PAVING AND OBY
010-263081-00 | 010-O072H-01800 | 2022-12-07 | RSWDR2248649 |  | 35000 | REMOVE EXISTING 22 WINDOW(S), 2 DOOR(S) AND REPLACE WITH NEW. WORK TO COMPLY WITH RCO 612, RCO 308, AND RCO 113.6.1 WITH A U VALUE OF 0.35 OR BETTER. REMOVE EXISTING EXTERIOR WALL COVERING SYSTEM AND REPLACE WITH NEW EXTERIOR SIDING OVER AN APPROVED WA
010-263085-00 | 010-N122-04101 | 2024-01-01 |  |  |  | SPL/NWP/VD
010-263085-00 | 010-N122-04101 | 2025-02-26 |  |  |  | POSS NC
010-263091-00 | 010-O020G-00300 | 2023-01-01 |  |  |  | SPL/NWP/VD
010-263092-00 | 010-M073B-26000 | 2020-08-10 | PMLSR2016263 |  | 0 | MLS SCOPE: WATER HEATER REPLACEMENT
010-263092-00 | 010-M073B-26000 | 2020-08-13 | MMLSR2016557 |  | 0 | MLS SCOPE: REPLACEMENT OF A SINGLE FURNACE, A/C AND/OR HEAT PUMP LICENSE NUMBER: H00855 ¦ SCOPE ITEM: AIR CONDITIONING (INCLUDING CONDENSERS, EVAPORATORS, COMPRESSORS) LICENSE NUMBER: H00855 ¦ SCOPE ITEM: FURNACES / AIR HANDLERS / RTUS
010-263092-00 | 010-M073B-26000 | 2020-09-18 | RSWDR2004691 |  | 9270 | REMOVE EXISTING SHINGLE ROOF TO DECK AND REPLACE WITH NEW FELT UNDERLAYMENT, ICE BARRIER MEMBRANE AT EAVE, NECESSARY FLASHINGS, AND NEW ASPHALT SHINGLES. WORK TO COMPLY WITH RCO CHAPTER 9 & MANUFACTURE INSTALLATION INSTRUCTIONS.ROOF INFO: REMOVE AND REPL
010-263093-00 | 010-M073B-25900 | 2020-03-03 | PMLSR2004650 |  | 0 | MLS SCOPE: WATER HEATER REPLACEMENT
010-263094-00 | 010-M073B-25800 | 2019-01-28 | MMLSR1901796 |  | 0 | MLS Scope: Replacement of a Single Furnace, A/C and/or Heat Pump License Number: H00169 ¦ Scope Item: air conditioning (including condensers, evaporators, compressors) License Number: H00169 ¦ Scope Item: furnaces / air handlers / RTUs
010-263094-00 | 010-M073B-25800 | 2020-09-30 | EMLSR2020235 |  | 0 | BUILDING PERMIT/PLAN REVIEW: PLEX2008539 MLS SCOPE: ELECTRIC FOR SOLAR PHOTOVOLTAIC (PV) SYSTEM
010-263095-00 | 010-M073B-25700 | 2022-08-22 | MMLSR2233869 |  | 0 | MLS SCOPE: REPLACEMENT OF A SINGLE FURNACE, A/C AND/OR HEAT PUMP LICENSE NUMBER: H00150 ¦ SCOPE ITEM: FURNACES / AIR HANDLERS / RTUS
010-263095-00 | 010-M073B-25700 | 2024-08-27 | RSWDR2434952 |  | 8000 | REMOVE EXISTING SHINGLE ROOF TO DECK AND REPLACE WITH NEW FELT UNDERLAYMENT, ICE BARRIER MEMBRANE AT EAVE, NECESSARY FLASHINGS, AND NEW ASPHALT SHINGLES. WORK TO COMPLY WITH RCO CHAPTER 9 & MANUFACTURE INSTALLATION INSTRUCTIONS.
010-263096-00 | 010-M073B-25500 | 2019-03-29 | MMLSR1905876 |  | 0 | MLS SCOPE: REPLACEMENT OF A SINGLE A/C UNIT OR HEAT PUMP LICENSE NUMBER: H00425 ¦ SCOPE ITEM: AIR CONDITIONING (INCLUDING CONDENSERS, EVAPORATORS, COMPRESSORS)
010-263097-00 | 010-M073B-25400 | 2024-07-13 | RSWDR2428880 |  | 10000 | REMOVE EXISTING SHINGLE ROOF TO DECK AND REPLACE WITH NEW FELT UNDERLAYMENT, ICE BARRIER MEMBRANE AT EAVE, NECESSARY FLASHINGS, AND NEW ASPHALT SHINGLES. WORK TO COMPLY WITH RCO CHAPTER 9 & MANUFACTURE INSTALLATION INSTRUCTIONS.
010-263098-00 | 010-M073B-25300 | 2024-07-08 | RSWDR2427999 |  | 10000 | REMOVE EXISTING SHINGLE ROOF TO DECK AND REPLACE WITH NEW FELT UNDERLAYMENT, ICE BARRIER MEMBRANE AT EAVE, NECESSARY FLASHINGS, AND NEW ASPHALT SHINGLES. WORK TO COMPLY WITH RCO CHAPTER 9 & MANUFACTURE INSTALLATION INSTRUCTIONS.
010-263098-00 | 010-M073B-25300 | 2024-08-26 | RSWDR2434847 |  | 16000 | REMOVE EXISTING EXTERIOR WALL COVERING SYSTEM AND REPLACE WITH NEW EXTERIOR SIDING OVER AN APPROVED WATER-RESISTIVE BARRIER. WORK TO COMPLY WITH RCO 703.
010-263098-00 | 010-M073B-25300 | 2024-09-04 | RSWDR2436016 |  | 15000 | REMOVE EXISTING EXTERIOR WALL COVERING SYSTEM AND REPLACE WITH NEW EXTERIOR SIDING OVER AN APPROVED WATER-RESISTIVE BARRIER. WORK TO COMPLY WITH RCO 703.
010-263098-00 | 010-M073B-25300 | 2022-06-28 | MMLSR2226164 |  | 0 | MLS SCOPE: REPLACEMENT OF A SINGLE A/C UNIT OR HEAT PUMP LICENSE NUMBER: H01127 ¦ SCOPE ITEM: AIR CONDITIONING (INCLUDING CONDENSERS, EVAPORATORS, COMPRESSORS)
010-263099-00 | 010-M073B-25200 | 2024-05-09 | RSWDR2419220 |  | 5000 | REMOVE EXISTING SHINGLE ROOF TO DECK AND REPLACE WITH NEW FELT UNDERLAYMENT, ICE BARRIER MEMBRANE AT EAVE, NECESSARY FLASHINGS, AND NEW ASPHALT SHINGLES. WORK TO COMPLY WITH RCO CHAPTER 9 & MANUFACTURE INSTALLATION INSTRUCTIONS.
010-263102-00 | 010-M073B-24900 | 2024-06-17 | MMLSR2424695 |  | 0 | MLS SCOPE: REPLACEMENT OF A SINGLE FURNACE, A/C AND/OR HEAT PUMP LICENSE NUMBER: H00150 ¦ SCOPE ITEM: FURNACES / AIR HANDLERS / RTUS
010-263102-00 | 010-M073B-24900 | 2023-07-13 | EMEPR2329155 |  | 0 | Building Permit/Plan Review: PLEX2326833 Residential photovolatic, roof mounted solar installation.
010-263104-00 | 010-M073B-24700 | 2020-02-14 | PMLSR2003341 |  | 0 | MLS SCOPE: WATER HEATER REPLACEMENT
010-263104-00 | 010-M073B-24700 | 2023-08-11 | MMLSR2334160 |  | 0 | MLS Scope: Replacement of a Single Furnace, A/C and/or Heat Pump License Number: H00855 ¦ Scope Item: air conditioning (including condensers, evaporators, compressors) License Number: H00855 ¦ Scope Item: furnaces / air handlers / RTUs
010-263106-00 | 010-M073B-24500 | 2023-12-18 | PMLSR2352098 |  | 0 | MLS SCOPE: WATER HEATER REPLACEMENT
010-263107-00 | 010-M073B-24400 | 2024-03-28 | PMEPR2413295 |  | 0 | » WEST SHORE HOME EMPLOYEES CONDUCT AN INSPECTION FOR ANY VISIBLE SIGNS OF STRUCTURAL DAMAGE AND TEST THE DRAIN TO ENSURE PROPER FLOW. SPECIFIC MATERIALS ARE ORDERED BASED ON THE RESULTS OF THE INSPECTION. » WEST SHORE HOME (WSH) REMOVES THE EXISTING BA
010-263107-00 | 010-M073B-24400 | 2020-01-02 | PMLSR2000084 |  | 0 | MLS SCOPE: WATER HEATER REPLACEMENT
010-263107-00 | 010-M073B-24400 | 2020-01-02 | MMEPR2000086 |  | 0 | RUNNING LINES TO TANKLESS WATER HEATER. LICENSE NUMBER: P00078 ¦ SCOPE ITEM: FUEL GAS OR LP GAS
010-263114-00 | 010-O073G-05000 | 2021-01-01 |  |  |  | SPL/NWP/VD
010-263114-00 | 010-O073G-05000 | 2019-01-01 |  |  |  | SPL_NWP_VD
010-263114-00 | 010-O073G-05000 | 2019-01-01 |  |  |  | SPL/NWP/VD
010-263114-00 | 010-O073G-05000 | 2023-06-20 | MMEPC2325613 |  | 0 | BUILDING PERMIT/PLAN REVIEW: NEWC2138097 INSTALL 5 ROOF CURBS, 3 RTU'S FOR SHELL LICENSE NUMBER: H00428 ¦ SCOPE ITEM: FURNACES / AIR HANDLERS / RTUS
010-263114-00 | 010-O073G-05000 | 2023-06-09 | PMEPC2324019 |  | 0 | BUILDING PERMIT/PLAN REVIEW: NEWC2138097 STUB SANITARY LINE OUT 5 FEET. INSTALLING WATER SERVICE BACKFLOW PREVENTER. INSTALLING ROOF DRAINS AND OVERFLOWS.
010-263114-00 | 010-O073G-05000 | 2024-07-02 | ALTC2427401 |  | 277000 | 6580 N. HAMILTON RD. PROJECT REVIEWED FOR COMPLIANCE UNDER: 2024 OBC AND ICC A117.1-2009 (ALTERATIONS AND CHANGE OF OCCUPANCY). EXISTING BUILDING COMPLIANCE METHOD PER THE 2024 EXISTING BUILDING CODE: PRESCRIPTIVE PROJECT USE/OCCUPANCY /SEPARATION/FIR
010-263114-00 | 010-O073G-05000 | 2024-07-29 | EMEPC2430143 |  | 0 | BUILDING PERMIT/PLAN REVIEW: ALTC2427401 ELECTRICAL BUILD OUT PER APPROVED PLANS - PERMIT: ALTC2427401
010-263114-00 | 010-O073G-05000 | 2024-07-29 | EMEPC2430143 |  | 0 | BUILDING PERMIT/PLAN REVIEW: ALTC2427401 ELECTRICAL BUILD OUT PER APPROVED PLANS - PERMIT: ALTC2427401
010-263114-00 | 010-O073G-05000 | 2024-08-02 | MMEPC2430749 |  | 0 | BUILDING PERMIT/PLAN REVIEW: ALTC2427401 INSTALL DUCTWORK FROM EXISTING DUCT DROPS AND NEW BATH EXAUST FANS LICENSE NUMBER: H00102
010-263114-00 | 010-O073G-05000 | 2024-07-29 | PMEPC2430149 |  | 0 | BUILDING PERMIT/PLAN REVIEW: ALTC2427401 CONNECT TO EXISTING SANITARY DRAIN AND PIPE TO NEW FIXTURES, INSTALL DRAINS, WASTE, AND VENTS ABOVE SLAB, WATERLINES AND NEW FIXTURES IN TENAT SPACE PER BUILDING PERMIT: ALTC2427401
010-263114-00 | 010-O073G-05000 | 2024-07-29 | PMEPC2430149 |  | 0 | BUILDING PERMIT/PLAN REVIEW: ALTC2427401 CONNECT TO EXISTING SANITARY DRAIN AND PIPE TO NEW FIXTURES, INSTALL DRAINS, WASTE, AND VENTS ABOVE SLAB, WATERLINES AND NEW FIXTURES IN TENAT SPACE PER BUILDING PERMIT: ALTC2427401
010-263114-00 | 010-O073G-05000 | 2024-07-02 | ALTC2427401 |  | 277000 | 6580 N. HAMILTON RD. PROJECT REVIEWED FOR COMPLIANCE UNDER: 2024 OBC AND ICC A117.1-2009 (ALTERATIONS AND CHANGE OF OCCUPANCY). EXISTING BUILDING COMPLIANCE METHOD PER THE 2024 EXISTING BUILDING CODE: PRESCRIPTIVE PROJECT USE/OCCUPANCY /SEPARATION/FIR
010-263114-00 | 010-O073G-05000 | 2024-07-29 | EMEPC2430143 |  | 0 | BUILDING PERMIT/PLAN REVIEW: ALTC2427401 ELECTRICAL BUILD OUT PER APPROVED PLANS - PERMIT: ALTC2427401
010-263114-00 | 010-O073G-05000 | 2024-07-29 | EMEPC2430143 |  | 0 | BUILDING PERMIT/PLAN REVIEW: ALTC2427401 ELECTRICAL BUILD OUT PER APPROVED PLANS - PERMIT: ALTC2427401
010-263114-00 | 010-O073G-05000 | 2024-08-02 | MMEPC2430749 |  | 0 | BUILDING PERMIT/PLAN REVIEW: ALTC2427401 INSTALL DUCTWORK FROM EXISTING DUCT DROPS AND NEW BATH EXAUST FANS LICENSE NUMBER: H00102
010-263114-00 | 010-O073G-05000 | 2024-07-29 | PMEPC2430149 |  | 0 | BUILDING PERMIT/PLAN REVIEW: ALTC2427401 CONNECT TO EXISTING SANITARY DRAIN AND PIPE TO NEW FIXTURES, INSTALL DRAINS, WASTE, AND VENTS ABOVE SLAB, WATERLINES AND NEW FIXTURES IN TENAT SPACE PER BUILDING PERMIT: ALTC2427401
010-263114-00 | 010-O073G-05000 | 2024-07-29 | PMEPC2430149 |  | 0 | BUILDING PERMIT/PLAN REVIEW: ALTC2427401 CONNECT TO EXISTING SANITARY DRAIN AND PIPE TO NEW FIXTURES, INSTALL DRAINS, WASTE, AND VENTS ABOVE SLAB, WATERLINES AND NEW FIXTURES IN TENAT SPACE PER BUILDING PERMIT: ALTC2427401
010-263114-00 | 010-O073G-05000 | 2024-10-25 | MMEPC2442962 |  | 0 | BUILDING PERMIT/PLAN REVIEW: ALTC2427401 INSTALL RTU ON EXISTING CURB. LICENSE NUMBER: H00428 ¦ SCOPE ITEM: FURNACES / AIR HANDLERS / RTUS
010-263114-00 | 010-O073G-05000 | 2024-02-14 | EMEPC2407282 |  | 0 | BUILDING PERMIT/PLAN REVIEW: ALTC2341750 INSTALLING ROUGH FOR ELECTRIC,LIGHTING,AND 200A SERVICES,AND FINISH.
010-263114-00 | 010-O073G-05000 | 2023-12-28 | MMEPC2353116 |  | 0 | BUILDING PERMIT/PLAN REVIEW: ALTC2341750 INSTALL 2 DUCT SYSTEMS AND BATHROOM VENTILATION FOR BUILDOUT LICENSE NUMBER: H00428 ¦ SCOPE ITEM: DUCTWORK / DAMPERS
010-263114-00 | 010-O073G-05000 | 2023-12-07 | PMEPC2350960 |  | 0 | BUILDING PERMIT/PLAN REVIEW: ALTC2341750 INSTALLING PLUMBING FIXTURES AND COPPER WATER LINES.
010-263114-00 | 010-O073G-05000 | 2024-02-21 |  |  |  | FEATS, PAVMNT & COMPL OF BLDG
010-263114-00 | 010-O073G-05000 | 2022-11-08 | EMEPC2244823 |  | 0 | BUILDING PERMIT/PLAN REVIEW: NEWC2138097 INSTALL SERVICE,ROUGH IN AND FINISH RECEPTACLES,SWITCHES,AND LIGHTS.
010-263114-00 | 010-O073G-05000 | 2023-06-09 | MMEPC2324025 |  | 0 | BUILDING PERMIT/PLAN REVIEW: NEWC2138097 INSTALLING GAS LINES. LICENSE NUMBER: P00136 ¦ SCOPE ITEM: FUEL GAS OR LP GAS
010-263118-00 | 010-T177B-05600 | 2021-03-15 | MMLSM2108980 |  | 0 | MLS Scope: Replacement of a Single Furnace, A/C and/or Heat Pump License Number: H00425 ¦ Scope Item: air conditioning (including condensers, evaporators, compressors)
010-263121-00 | 010-O070J-04200 | 2019-12-30 | RSWDR1906467 |  | 7000 | REMOVE EXISTING 6 WINDOW(S), 1 DOOR(S) AND REPLACE WITH NEW. WORK TO COMPLY WITH RCO 612, RCO 308, AND RCO 113.6.1 WITH A U VALUE OF 0.35 OR BETTER.WINDOWS INFO: REMOVE EXISTING WINDOWS AND REPLACE WITH NEW DOORS INFO: REMOVE EXISTING DOOR AND REPLACE W
010-263122-00 | 010-O070J-04700 | 2021-01-19 | MMEPR2101266 |  | 0 | BUILDING PERMIT/PLAN REVIEW: NEWR2006215 INSTALL COMPLETE HVAC SYSTEMS LICENSE NUMBER: H00252 ¦ SCOPE ITEM: FURNACES / AIR HANDLERS / RTUS
010-263122-00 | 010-O070J-04700 | 2021-05-05 | MMEPR2116396 |  | 0 | BUILDING PERMIT/PLAN REVIEW: NEWR2006215 FUEL GAS LINE INSTALLATION LICENSE NUMBER: P00820 ¦ SCOPE ITEM: FUEL GAS OR LP GAS
010-263122-00 | 010-O070J-04700 | 2021-05-18 | MMEPR2118290 |  | 0 | BUILDING PERMIT/PLAN REVIEW: NEWR2006215 INSTALLING DIRECT VENT FIREPLACES LICENSE NUMBER: HIC00487 ¦ SCOPE ITEM: FACTORY BUILT FIREPLACES (PRE-FAB)
010-263122-00 | 010-O070J-04700 | 2021-05-18 | MMEPR2118294 |  | 0 | BUILDING PERMIT/PLAN REVIEW: NEWR2006215 INSTALLING DIRECT VENT FIREPLACES LICENSE NUMBER: HIC00487 ¦ SCOPE ITEM: FACTORY BUILT FIREPLACES (PRE-FAB)
010-263122-00 | 010-O070J-04700 | 2021-04-14 |  |  |  | COMPL OF DWLG
010-263122-00 | 010-O070J-04700 | 2022-07-18 |  |  |  | RECHECK FOR POSS REAR ADDNS
010-263122-00 | 010-O070J-04700 | 2021-04-07 | EMEPR2112293 |  | 0 | BUILDING PERMIT/PLAN REVIEW: NEWR2006215 FULL ELECTRIC WIRING OF THE NEW BUILDS.
010-263122-00 | 010-O070J-04700 | 2021-03-10 | EMEPR2108342 |  | 0 | BUILDING PERMIT/PLAN REVIEW: NEWR2006215 INSTALLING NEW ELECTRICAL SERVICE TO THE BUILDING.
010-263122-00 | 010-O070J-04700 | 2021-05-18 | MMEPR2118299 |  | 0 | BUILDING PERMIT/PLAN REVIEW: NEWR2006215 INSTALLING DIRECT VENT FIREPLACES LICENSE NUMBER: HIC00487 ¦ SCOPE ITEM: FACTORY BUILT FIREPLACES (PRE-FAB)
010-263122-00 | 010-O070J-04700 | 2020-10-13 | PMEPR2021304 |  | 0 | BUILDING PERMIT/PLAN REVIEW: NEWR2006215 NEW PLUMBING INSTALLED FOR JOB AT 5000 POSTLE WAITE RD NEW CONSTRUCTION 5 BATHS 2 KITCHEN 2 LAUNDRY
010-263123-00 | 010-O070J-04400 | 2024-10-09 | RSWDR2440856 |  | 12176 | Remove existing 25 window(s), 0 door(s) and replace with new. Work to comply with RCO 612, RCO 308, and RCO 113.6.1 with a U Value of 0.35 or Better.
010-263127-00 | 010-T008G-13400 | 2019-04-10 | MMLSR1906638 |  | 0 | MLS SCOPE: REPLACEMENT OF A SINGLE FURNACE, A/C AND/OR HEAT PUMP LICENSE NUMBER: H00855 ¦ SCOPE ITEM: AIR CONDITIONING (INCLUDING CONDENSERS, EVAPORATORS, COMPRESSORS) LICENSE NUMBER: H00855 ¦ SCOPE ITEM: FURNACES / AIR HANDLERS / RTUS
010-263128-00 | 010-T008G-13300 | 2020-07-30 | RSWDR2003604 |  | 6980 | REMOVE EXISTING SHINGLE ROOF TO DECK AND REPLACE WITH NEW FELT UNDERLAYMENT, ICE BARRIER MEMBRANE AT EAVE, NECESSARY FLASHINGS, AND NEW ASPHALT SHINGLES. WORK TO COMPLY WITH RCO CHAPTER 9 & MANUFACTURE INSTALLATION INSTRUCTIONS.ROOF INFO: TEAR OFF SHINGL
010-263129-00 | 010-T008G-13200 | 2024-08-15 | RSWDR2433185 |  | 10738 | Remove existing shingle roof to deck and replace with new felt underlayment, ice barrier membrane at eave, necessary flashings, and new asphalt shingles. Work to comply with RCO chapter 9 & Manufacture installation instructions.
010-263130-00 | 010-T008G-13100 | 2024-07-17 | MMLSR2429450 |  | 0 | MLS Scope: Replacement of a Single Furnace, A/C and/or Heat Pump License Number: H01072 ¦ Scope Item: furnaces / air handlers / RTUs
010-263130-00 | 010-T008G-13100 | 2024-05-14 | RSWDR2419625 |  | 6300 | Remove existing shingle roof to deck and replace with new felt underlayment, ice barrier membrane at eave, necessary flashings, and new asphalt shingles. Work to comply with RCO chapter 9 & Manufacture installation instructions.
010-263131-00 | 010-T008G-13000 | 2023-07-18 | PMLSR2329662 |  | 0 | MLS SCOPE: WATER HEATER REPLACEMENT
010-263131-00 | 010-T008G-13000 | 2023-07-18 | EMEPR2329663 |  | 0 | OUTLET FOR TANKLESS WATER HEATER
010-263131-00 | 010-T008G-13000 | 2020-03-09 | MMLSR2005062 |  | 0 | MLS SCOPE: REPLACEMENT OF A SINGLE FURNACE, A/C AND/OR HEAT PUMP LICENSE NUMBER: H00846 ¦ SCOPE ITEM: FURNACES / AIR HANDLERS / RTUS
010-263131-00 | 010-T008G-13000 | 2020-05-29 | EMEPR2010101 |  | 0 | INSTALL 13 KW GENERAC GENERATOR
010-263131-00 | 010-T008G-13000 | 2020-02-07 | RSWDR2000496 |  | 351 | REMOVE EXISTING 0 WINDOW(S), 1 DOOR(S) AND REPLACE WITH NEW. WORK TO COMPLY WITH RCO 612, RCO 308, AND RCO 113.6.1 WITH A U VALUE OF 0.35 OR BETTER. DOORS INFO: REPLACEMENT OF REAR EXTERIOR DOOR WITH MEASUREMENT 37-1/2 X 81-1/2.
010-263131-00 | 010-T008G-13000 | 2019-11-13 | RSWDR1905836 |  | 4818 | REMOVE EXISTING 6 WINDOW(S), 0 DOOR(S) AND REPLACE WITH NEW. WORK TO COMPLY WITH RCO 612, RCO 308, AND RCO 113.6.1 WITH A U VALUE OF 0.35 OR BETTER.
010-263132-00 | 010-T008G-12900 | 2020-11-06 | MMLSR2023293 |  | 0 | MLS SCOPE: REPLACEMENT OF A SINGLE FURNACE, A/C AND/OR HEAT PUMP LICENSE NUMBER: H00846 ¦ SCOPE ITEM: FURNACES / AIR HANDLERS / RTUS
010-263133-00 | 010-T008G-12800 | 2022-09-26 | RSWDR2238587 |  | 7925 | REMOVE EXISTING SHINGLE ROOF TO DECK AND REPLACE WITH NEW FELT UNDERLAYMENT, ICE BARRIER MEMBRANE AT EAVE, NECESSARY FLASHINGS, AND NEW ASPHALT SHINGLES. WORK TO COMPLY WITH RCO CHAPTER 9 & MANUFACTURE INSTALLATION INSTRUCTIONS.
010-263135-00 | 010-T012BA-04200 | 2019-03-19 | MMLSR1905134 |  | 0 | MLS SCOPE: REPLACEMENT OF A SINGLE FURNACE, A/C AND/OR HEAT PUMP LICENSE NUMBER: H00155 ¦ SCOPE ITEM: FURNACES / AIR HANDLERS / RTUS
010-263137-00 | 010-T012BA-04400 | 2021-10-05 | PMLSR2139428 |  | 0 | MLS Scope: Water Heater Replacement
010-263138-00 | 010-T012BA-04500 | 2019-05-24 | PMEPR1909947 |  | 0 | REPLACE EXISTING SHOWER WITH ACRYLIC SHOWER BASE AND WALL SURROUND, REPLACE EXISTING VALVE FIXTURE (CONNECT TO EXISTING DRAIN AND EXISTING SUPPLY LINES). ANY NEW WATER DISTRIBUTION PIPE AND FITTINGS WILL COMPLY WITH ONE OF THE STANDARDS LISTED IN OPC TAB
010-263139-00 | 010-T012BA-04600 | 2024-09-04 | MMLSR2435959 |  | 0 | MLS Scope: Replacement of a Single A/C Unit or Heat Pump License Number: H00083 ¦ Scope Item: furnaces / air handlers / RTUs License Number: H00083 ¦ Scope Item: air conditioning (including condensers, evaporators, compressors)
010-263141-00 | 010-T012BA-04800 | 2020-03-18 | PMLSR2005827 |  | 0 | MLS SCOPE: WATER HEATER REPLACEMENT
010-263142-00 | 010-T012BA-04900 | 2023-12-12 | MMLSR2351391 |  | 0 | MLS Scope: Replacement of a Single Furnace License Number: H00286 ¦ Scope Item: furnaces / air handlers / RTUs
010-263143-00 | 010-T012BA-05000 | 2019-03-28 | RSWDR1901107 |  | 1500 | REMOVE EXISTING 0 WINDOW(S), 1 DOOR(S) AND REPLACE WITH NEW. WORK TO COMPLY WITH RCO 612, RCO 308, AND RCO 113.6.1 WITH A U VALUE OF 0.35 OR BETTER. DOORS INFO: INSTALL REPLACEMENT PREHUNG PATIO DOOR
010-263146-00 | 010-K025-03901 | 2019-01-14 | MMLSR1900791 |  | 0 | MLS SCOPE: REPLACEMENT OF A SINGLE FURNACE LICENSE NUMBER: H00425 ¦ SCOPE ITEM: FURNACES / AIR HANDLERS / RTUS
010-263148-00 | 010-T177B-02000 | 2019-12-17 | RSWDR1906388 |  | 800 | REMOVE EXISTING 0 WINDOW(S), 1 DOOR(S) AND REPLACE WITH NEW. WORK TO COMPLY WITH RCO 612, RCO 308, AND RCO 113.6.1 WITH A U VALUE OF 0.35 OR BETTER. DOORS INFO: GARAGE ENTRY DOOR REPLACEMENT
010-263150-00 | 010-T177B-01800 | 2024-11-04 | PMLSM2443977 |  | 0 | MLS Scope: Gas Water Heater Replacement
010-263155-00 | 010-T177B-01300 | 2023-06-02 | MMLSR2322748 |  | 0 | MLS Scope: Replacement of a Single Furnace, A/C and/or Heat Pump License Number: H01127 ¦ Scope Item: air conditioning (including condensers, evaporators, compressors)
010-263156-00 | 010-T177B-01200 | 2024-08-20 | PMLSR2433962 |  | 0 | MLS Scope: Water Heater Replacement
010-263156-00 | 010-T177B-01200 | 2020-10-09 | PMLSR2020986 |  | 0 | MLS SCOPE: WATER HEATER REPLACEMENT
010-263163-00 | 010-T177B-00500 | 2022-05-23 | MMLSR2220821 |  | 0 | MLS SCOPE: REPLACEMENT OF A SINGLE A/C UNIT OR HEAT PUMP LICENSE NUMBER: H00150 ¦ SCOPE ITEM: AIR CONDITIONING (INCLUDING CONDENSERS, EVAPORATORS, COMPRESSORS)
010-263163-00 | 010-T177B-00500 | 2021-12-07 | MMLSR2148066 |  | 0 | MLS SCOPE: REPLACEMENT OF A SINGLE FURNACE LICENSE NUMBER: H00150 ¦ SCOPE ITEM: FURNACES / AIR HANDLERS / RTUS
010-263163-00 | 010-T177B-00500 | 2019-12-26 | RSWDR1906457 |  | 1500 | REMOVE EXISTING 0 WINDOW(S), 1 DOOR(S) AND REPLACE WITH NEW. WORK TO COMPLY WITH RCO 612, RCO 308, AND RCO 113.6.1 WITH A U VALUE OF 0.35 OR BETTER. DOORS INFO: REPLACE PRE HUNG FRONT ENTRY DOOR
010-263204-00 | 010-J026-03401 | 2019-06-03 | RSWDR1902602 |  | 5865 | REMOVE EXISTING SHINGLE ROOF TO DECK AND REPLACE WITH NEW FELT UNDERLAYMENT, ICE BARRIER MEMBRANE AT EAVE, NECESSARY FLASHINGS, AND NEW ASPHALT SHINGLES. WORK TO COMPLY WITH RCO CHAPTER 9 & MANUFACTURE INSTALLATION INSTRUCTIONS.
010-263246-00 | 010-T169B-06900 | 2021-11-12 | EMEPR2145086 |  | 0 | INSTALL 22KW GENERATOR
010-263246-00 | 010-T169B-06900 | 2021-11-24 | MMEPR2146657 |  | 0 | INSTALL GAS PIPING FOR GENERATOR LICENSE NUMBER: P00270 ¦ SCOPE ITEM: FUEL GAS OR LP GAS
010-263247-00 | 010-T169B-07000 | 2021-11-08 | MMLSM2144205 |  | 0 | MLS SCOPE: REPLACEMENT OF A SINGLE FURNACE LICENSE NUMBER: H00425 ¦ SCOPE ITEM: FURNACES / AIR HANDLERS / RTUS
010-263251-00 | 010-T003A-05300 | 2023-09-21 | RSWDR2340251 |  | 12662 | Remove existing 6 window(s), 0 door(s) and replace with new. Work to comply with RCO 612, RCO 308, and RCO 113.6.1 with a U Value of 0.35 or Better.Windows Info: Envision 4 Double Casement Grids: None Glass: Extreme 2 Pane/Low-E & Argon Screen: Full Scr
010-263252-00 | 010-T003A-05400 | 2023-11-03 | RSWDR2346929 |  | 345 | Remove existing 0 window(s), 1 door(s) and replace with new. Work to comply with RCO 612, RCO 308, and RCO 113.6.1 with a U Value of 0.35 or Better.
010-263252-00 | 010-T003A-05400 | 2024-04-08 | RSWDR2414501 |  | 15006 | Remove existing 6 window(s), 0 door(s) and replace with new. Work to comply with RCO 612, RCO 308, and RCO 113.6.1 with a U Value of 0.35 or Better.Windows Info: Addison 1 - Single Casement Color: Interior Almond > Exterior Almond Glass: Extreme 2 Pane/
010-263404-00 | 010-T003A-05700 | 2020-11-17 | RSWDR2006013 |  | 2650 | REMOVE EXISTING 4 WINDOW(S), 0 DOOR(S) AND REPLACE WITH NEW. WORK TO COMPLY WITH RCO 612, RCO 308, AND RCO 113.6.1 WITH A U VALUE OF 0.35 OR BETTER.
010-263404-00 | 010-T003A-05700 | 2020-05-20 | RSWDR2001975 |  | 4000 | REMOVE EXISTING 6 WINDOW(S), 0 DOOR(S) AND REPLACE WITH NEW. WORK TO COMPLY WITH RCO 612, RCO 308, AND RCO 113.6.1 WITH A U VALUE OF 0.35 OR BETTER.
010-263406-00 | 010-T003A-05900 | 2019-11-25 | RSWDR1906063 |  | 7895 | REMOVE EXISTING 12 WINDOW(S), 0 DOOR(S) AND REPLACE WITH NEW. WORK TO COMPLY WITH RCO 612, RCO 308, AND RCO 113.6.1 WITH A U VALUE OF 0.35 OR BETTER.
010-263407-00 | 010-T003A-06000 | 2022-08-16 | RSWDR2233175 |  | 11495 | REMOVE EXISTING 8 WINDOW(S), 0 DOOR(S) AND REPLACE WITH NEW. WORK TO COMPLY WITH RCO 612, RCO 308, AND RCO 113.6.1 WITH A U VALUE OF 0.35 OR BETTER.
010-263407-00 | 010-T003A-06000 | 2024-06-02 | MMLSM2422416 |  | 0 | MLS Scope: Replacement of a Single Furnace, A/C and/or Heat Pump License Number: H00150 ¦ Scope Item: furnaces / air handlers / RTUs
010-263408-00 | 010-T003A-06100 | 2023-08-14 | RSWDR2334435 |  | 26765 | Remove existing 8 window(s), 0 door(s) and replace with new. Work to comply with RCO 612, RCO 308, and RCO 113.6.1 with a U Value of 0.35 or Better.Windows Info: Replacing 8 windows with new located in the sunroom, garage, sitting room, masterbedroom an
010-263408-00 | 010-T003A-06100 | 2019-07-01 | MMLSM1912615 |  | 0 | MLS SCOPE: REPLACEMENT OF A SINGLE FURNACE, A/C AND/OR HEAT PUMP LICENSE NUMBER: H00425 ¦ SCOPE ITEM: AIR CONDITIONING (INCLUDING CONDENSERS, EVAPORATORS, COMPRESSORS)
010-263408-00 | 010-T003A-06100 | 2019-03-15 | RSWDM1902203 |  | 30525 | BUILDING PERMIT TO REMOVE EXISTING ROOFING TO DECK AND INSTALL NEW ASPHALT SHINGLE ROOFING, FELT, ICE GUARD, AND FLASHINGS ON AN EXISTING MULTI-FAMILY BUILDING. NO DRAWINGS OR SPECS PROVIDED. A FINAL STRUCTURAL INSPECTION WILL BE REQUIRED TO COMPLETE TH
010-263409-00 | 010-T003A-06200 | 2022-08-02 | MMLSR2231069 |  | 0 | MLS SCOPE: REPLACEMENT OF A SINGLE FURNACE, A/C AND/OR HEAT PUMP LICENSE NUMBER: H00855 ¦ SCOPE ITEM: AIR CONDITIONING (INCLUDING CONDENSERS, EVAPORATORS, COMPRESSORS) LICENSE NUMBER: H00855 ¦ SCOPE ITEM: FURNACES / AIR HANDLERS / RTUS
010-263409-00 | 010-T003A-06200 | 2022-01-19 | RSWDR2203978 |  | 12600 | REMOVE EXISTING 9 WINDOW(S), 0 DOOR(S) AND REPLACE WITH NEW. WORK TO COMPLY WITH RCO 612, RCO 308, AND RCO 113.6.1 WITH A U VALUE OF 0.35 OR BETTER.
010-263409-00 | 010-T003A-06200 | 2024-08-23 | RSWDR2434564 |  | 11000 | Remove existing 0 window(s), 2 door(s) and replace with new. Work to comply with RCO 612, RCO 308, and RCO 113.6.1 with a U Value of 0.35 or Better.
010-263414-00 | 010-T184-01800 | 2023-07-17 | MMLSR2329506 |  | 0 | MLS Scope: Replacement of a Single A/C Unit or Heat Pump License Number: H00275 ¦ Scope Item: air conditioning (including condensers, evaporators, compressors)
010-263416-00 | 010-T184-01600 | 2023-09-27 | MMLSR2341036 |  | 0 | MLS SCOPE: REPLACEMENT OF A SINGLE FURNACE, A/C AND/OR HEAT PUMP LICENSE NUMBER: H00855 ¦ SCOPE ITEM: AIR CONDITIONING (INCLUDING CONDENSERS, EVAPORATORS, COMPRESSORS) LICENSE NUMBER: H00855 ¦ SCOPE ITEM: FURNACES / AIR HANDLERS / RTUS
010-263619-00 | 010-T008G-17200 | 2021-11-29 | MMLSR2146901 |  | 0 | MLS SCOPE: REPLACEMENT OF A SINGLE FURNACE, A/C AND/OR HEAT PUMP LICENSE NUMBER: H00846 ¦ SCOPE ITEM: FURNACES / AIR HANDLERS / RTUS
010-263621-00 | 010-T008G-17000 | 2023-08-28 | RSWDR2336409 |  | 12915 | Remove existing shingle roof to deck and replace with new felt underlayment, ice barrier membrane at eave, necessary flashings, and new asphalt shingles. Work to comply with RCO chapter 9 & Manufacture installation instructions.
010-263622-00 | 010-T008G-16900 | 2024-08-13 | RSWDR2432760 |  | 10740 | Remove existing 10 window(s), 0 door(s) and replace with new. Work to comply with RCO 612, RCO 308, and RCO 113.6.1 with a U Value of 0.35 or Better.
010-263626-00 | 010-T008G-16500 | 2023-09-22 | PMLSR2340349 |  | 0 | MLS SCOPE: WATER HEATER REPLACEMENT
010-263626-00 | 010-T008G-16500 | 2022-07-25 | MMLSR2230004 |  | 0 | MLS SCOPE: REPLACEMENT OF A SINGLE A/C UNIT OR HEAT PUMP LICENSE NUMBER: H00846 ¦ SCOPE ITEM: FURNACES / AIR HANDLERS / RTUS
010-263627-00 | 010-T008G-16400 | 2019-05-28 | MMLSR1910039 |  | 0 | MLS SCOPE: REPLACEMENT OF A SINGLE FURNACE, A/C AND/OR HEAT PUMP LICENSE NUMBER: H00855 ¦ SCOPE ITEM: AIR CONDITIONING (INCLUDING CONDENSERS, EVAPORATORS, COMPRESSORS) LICENSE NUMBER: H00855 ¦ SCOPE ITEM: FURNACES / AIR HANDLERS / RTUS
010-263627-00 | 010-T008G-16400 | 2023-07-26 | RSWDR2331105 |  | 10000 | Remove existing shingle roof to deck and replace with new felt underlayment, ice barrier membrane at eave, necessary flashings, and new asphalt shingles. Work to comply with RCO chapter 9 & Manufacture installation instructions.
010-263628-00 | 010-T008G-16300 | 2023-12-22 | MMLSR2352820 |  | 0 | MLS Scope: Replacement of a Single Furnace, A/C and/or Heat Pump License Number: H00846 ¦ Scope Item: furnaces / air handlers / RTUs
010-263650-00 | 010-N144M-01100 | 2019-04-19 | ROOFC1903694 |  | 14665 | BUILDING PERMIT TO REMOVE EXISTING ROOF MEMBRANE TO DECK AND INSTALL NEW MECHANICALLY FASTENED .045 TPO ROOF MEMBRANE ROOFING SYSTEM AND R-25 INSULATION ALONG WITH NEW PERIMETER AND PENETRATION FLASHINGS ON AN EXISITNG COMMERCIAL BUILDING. PERMIT ALSO
010-263651-00 | 010-N144M-01000 | 2021-10-07 | MMLSR2139771 |  | 0 | MLS Scope: Replacement of a Single Furnace, A/C and/or Heat Pump License Number: H00124 ¦ Scope Item: air conditioning (including condensers, evaporators, compressors)
010-263651-00 | 010-N144M-01000 | 2022-03-01 | PMLSR2209063 |  | 0 | MLS SCOPE: WATER HEATER REPLACEMENT
010-263651-00 | 010-N144M-01000 | 2019-03-11 | RSWDR1900756 |  | 9880 | REMOVE EXISTING 14 WINDOW(S), 0 DOOR(S) AND REPLACE WITH NEW. WORK TO COMPLY WITH RCO 612, RCO 308, AND RCO 113.6.1 WITH A U VALUE OF 0.35 OR BETTER.
010-263652-00 | 010-O004J-01700 | 2019-01-01 |  | REVI
010-263658-00 | 010-T178-76900 | 2023-07-12 | MMLSR2328758 |  | 0 | MLS Scope: Replacement of a Single Furnace, A/C and/or Heat Pump License Number: H00951 ¦ Scope Item: furnaces / air handlers / RTUs
010-263814-00 | 010-N108MA-00100 | 2022-09-06 | MMLSR2235887 |  | 0 | MLS SCOPE: REPLACEMENT OF A SINGLE FURNACE LICENSE NUMBER: H00434 ¦ SCOPE ITEM: FURNACES / AIR HANDLERS / RTUS
010-263814-00 | 010-N108MA-00100 | 2022-07-06 | MMLSR2227072 |  | 0 | MLS SCOPE: REPLACEMENT OF A SINGLE A/C UNIT OR HEAT PUMP LICENSE NUMBER: H00434 ¦ SCOPE ITEM: AIR CONDITIONING (INCLUDING CONDENSERS, EVAPORATORS, COMPRESSORS)
010-263815-00 | 010-N108MA-00200 | 2022-08-12 | MMLSR2232646 |  | 0 | MLS Scope: Replacement of a Single Furnace, A/C and/or Heat Pump License Number: H00855 ¦ Scope Item: air conditioning (including condensers, evaporators, compressors) License Number: H00855 ¦ Scope Item: furnaces / air handlers / RTUs
010-263815-00 | 010-N108MA-00200 | 2020-11-18 | EMEPR2024212 |  | 0 | INSTALL GENERATOR
010-263816-00 | 010-N108MA-00300 | 2020-08-26 | MMLSR2017513 |  | 0 | MLS SCOPE: REPLACEMENT OF A SINGLE A/C UNIT OR HEAT PUMP LICENSE NUMBER: H00846 ¦ SCOPE ITEM: FURNACES / AIR HANDLERS / RTUS
010-263816-00 | 010-N108MA-00300 | 2022-09-26 | RSWDR2238461 |  | 45942 | REMOVE EXISTING SHINGLE ROOF TO DECK AND REPLACE WITH NEW FELT UNDERLAYMENT, ICE BARRIER MEMBRANE AT EAVE, NECESSARY FLASHINGS, AND NEW ASPHALT SHINGLES. WORK TO COMPLY WITH RCO CHAPTER 9 & MANUFACTURE INSTALLATION INSTRUCTIONS.ROOF INFO: REMOVE AND REPL
010-263820-00 | 010-N108MA-00700 | 2024-02-26 | MMLSR2408680 |  | 0 | MLS SCOPE: REPLACEMENT OF A SINGLE FURNACE, A/C AND/OR HEAT PUMP LICENSE NUMBER: H01006 ¦ SCOPE ITEM: AIR CONDITIONING (INCLUDING CONDENSERS, EVAPORATORS, COMPRESSORS)
010-263822-00 | 010-N108MA-00900 | 2024-11-06 | MMLSR2444267 |  | 0 | MLS SCOPE: REPLACEMENT OF A SINGLE FURNACE LICENSE NUMBER: H00425 ¦ SCOPE ITEM: FURNACES / AIR HANDLERS / RTUS
010-263823-00 | 010-N108MA-01000 | 2022-06-07 | MMLSR2223039 |  | 0 | MLS Scope: Replacement of a Single Furnace, A/C and/or Heat Pump License Number: H01006 ¦ Scope Item: air conditioning (including condensers, evaporators, compressors)
010-263824-00 | 010-N108MA-01100 | 2019-06-26 | MMLSR1912255 |  | 0 | MLS SCOPE: REPLACEMENT OF A SINGLE FURNACE, A/C AND/OR HEAT PUMP LICENSE NUMBER: H00240 ¦ SCOPE ITEM: AIR CONDITIONING (INCLUDING CONDENSERS, EVAPORATORS, COMPRESSORS)
010-263825-00 | 010-N108MA-01200 | 2022-07-20 | EMEPR2229253 |  | 0 | BUILDING PERMIT/PLAN REVIEW: NEWR2114948 WIRING WHOLE HOUSE
010-263825-00 | 010-N108MA-01200 | 2022-07-27 | MMEPR2230424 |  | 0 | BUILDING PERMIT/PLAN REVIEW: NEWR2114948 NEW HOUSE HVAC SYSTEM LICENSE NUMBER: H00065 ¦ SCOPE ITEM: DUCTWORK / DAMPERS
010-263825-00 | 010-N108MA-01200 | 2022-02-03 | PMEPR2205837 |  | 0 | BUILDING PERMIT/PLAN REVIEW: NEWR2114948 NEW PLUMBING FOR NEW HOME, KITCHEN, LAUNDRY, POWDER ROOM, GUEST BATH, SECOND FLOOR BAT, MASTER BATH
010-263825-00 | 010-N108MA-01200 | 2022-03-30 | MMEPR2213257 |  | 0 | BUILDING PERMIT/PLAN REVIEW: NEWR2114948 PERMIT FOR FIREPLACE LICENSE NUMBER: HIC-L00784 ¦ SCOPE ITEM: FACTORY BUILT FIREPLACES (PRE-FAB)
010-263825-00 | 010-N108MA-01200 | 2022-02-03 | MMEPR2205839 |  | 0 | BUILDING PERMIT/PLAN REVIEW: NEWR2114948 NEW GAS LINES TO FURNACE, WATER HEATER, RANGE, AND FIREPLACE LICENSE NUMBER: H00065 ¦ SCOPE ITEM: FUEL GAS OR LP GAS
010-263825-00 | 010-N108MA-01200 | 2022-06-15 |  |  | 450000 | RECHECK FOR DWLG COMP
010-263825-00 | 010-N108MA-01200 | 2022-10-26 | MMEPR2230424 |  | 0 | EXT FEATURES
010-263825-00 | 010-N108MA-01200 | 2021-04-26 | NEWR2114948 |  | 450000 | PLAN APPROVAL: FINAL REVIEWED FOR COMPLIANCE UNDER: 2019 RESIDENTIAL CODE OF OHIO USE/OCCUPANCY GROUP: 1, 2, 3 FAMILY DWELLING CONSTRUCTION TYPE: V-B DESCRIPTION OF WORK: BUILD A 1.5 STORY FRAMED, 1 FAMILY DWELLING: WATERPROOF PARTIALLY FINISHE
010-263825-00 | 010-N108MA-01200 | 2021-05-05 | EMLSR2116325 |  | 0 | BUILDING PERMIT/PLAN REVIEW: NEWR2114948 MLS SCOPE: TEMPORARY/FREESTANDING SERVICE (UP TO 200 AMPS DURING CONSTRUCTION)
010-263825-00 | 010-N108MA-01200 | 2024-02-21 | EMEPR2408085 |  | 0 | Install GFCI outlet and gas line bonding
010-263825-00 | 010-N108MA-01200 | 2024-02-21 | PMLSR2408083 |  | 0 | MLS Scope: Water Heater Replacement
010-263826-00 | 010-N108MA-01300 | 2021-08-02 | MMLSR2129957 |  | 0 | MLS Scope: Replacement of a Single Furnace, A/C and/or Heat Pump License Number: H00020 ¦ Scope Item: air conditioning (including condensers, evaporators, compressors)
010-263826-00 | 010-N108MA-01300 | 2023-04-19 | RSWDR2316221 |  | 23445 | REMOVE EXISTING SHINGLE ROOF TO DECK AND REPLACE WITH NEW FELT UNDERLAYMENT, ICE BARRIER MEMBRANE AT EAVE, NECESSARY FLASHINGS, AND NEW ASPHALT SHINGLES. WORK TO COMPLY WITH RCO CHAPTER 9 & MANUFACTURE INSTALLATION INSTRUCTIONS.
010-263827-00 | 010-N108MA-01400 | 2022-06-15 |  |  | 450000 | RECK FOR COMPL OF DWLG
010-263827-00 | 010-N108MA-01400 | 2021-04-06 | NEWR2112185 |  | 450000 | PLAN APPROVAL: FINAL REVIEWED FOR COMPLIANCE UNDER: 2019 RESIDENTIAL CODE OF OHIO USE/OCCUPANCY GROUP: 1, 2, 3 FAMILY DWELLING CONSTRUCTION TYPE: V-B DESCRIPTION OF WORK: BUILD A 1 STORY FRAMED, 1 FAMILY DWELLING: WATERPROOF BASEMENT/CRAWL SPAC
010-263827-00 | 010-N108MA-01400 | 2021-05-05 | EMLSR2116327 |  | 0 | BUILDING PERMIT/PLAN REVIEW: NEWR2112185 MLS SCOPE: TEMPORARY/FREESTANDING SERVICE (UP TO 200 AMPS DURING CONSTRUCTION)
010-263827-00 | 010-N108MA-01400 | 2022-03-22 | EMEPR2212145 |  | 0 | BUILDING PERMIT/PLAN REVIEW: NEWR2112185 WIRING NEW HOME
010-263827-00 | 010-N108MA-01400 | 2022-10-26 |  |  |  | EXT FEATURES
010-263827-00 | 010-N108MA-01400 | 2022-04-07 | MMEPR2214589 |  | 0 | BUILDING PERMIT/PLAN REVIEW: NEWR2112185 NEW RESIDENCE FURNACE AND DUCTWORK ,OVEN HOOD LICENSE NUMBER: H00065 ¦ SCOPE ITEM: FUEL GAS OR LP GAS
010-263827-00 | 010-N108MA-01400 | 2022-02-21 | MMEPR2207995 |  | 0 | BUILDING PERMIT/PLAN REVIEW: NEWR2112185 PERMIT FOR FIREPLACE LICENSE NUMBER: HIC-L00784 ¦ SCOPE ITEM: FACTORY BUILT FIREPLACES (PRE-FAB)
010-263827-00 | 010-N108MA-01400 | 2022-02-09 | MMEPR2206549 |  | 0 | BUILDING PERMIT/PLAN REVIEW: NEWR2112185 GAS LINES TO 1 FURNACE, 1 WATER HEATER, 1 RANGE AND 1 FIREPLACE LICENSE NUMBER: H00065 ¦ SCOPE ITEM: FUEL GAS OR LP GAS
010-263827-00 | 010-N108MA-01400 | 2022-02-09 | PMEPR2206547 |  | 0 | BUILDING PERMIT/PLAN REVIEW: NEWR2112185 INSTALL NEW PLUMBING FOR , KITCHEN, LAUNDRY, POWDER ROOM, GUEST BATH, LOWER LEVEL BATH, MASTER BATH AND GAS WATER HEATER.
010-263828-00 | 010-N108MA-01500 | 2021-11-24 | PMLSR2146706 |  | 0 | MLS Scope: Water Heater Replacement
010-263829-00 | 010-N108MA-01600 | 2022-12-19 | PMLSR2250050 |  | 0 | MLS SCOPE: WATER HEATER REPLACEMENT
010-263829-00 | 010-N108MA-01600 | 2022-12-19 | EMEPR2250146 |  | 0 | STAND ALONE OUTLET FOR TANKLESS
010-263829-00 | 010-N108MA-01600 | 2020-01-11 | PMLSR2000741 |  | 0 | MLS SCOPE: WATER HEATER REPLACEMENT
010-263829-00 | 010-N108MA-01600 | 2022-06-07 | MMLSR2223031 |  | 0 | MLS Scope: Replacement of a Single Furnace, A/C and/or Heat Pump License Number: H01006 ¦ Scope Item: air conditioning (including condensers, evaporators, compressors)
010-263830-00 | 010-N108MA-01700 | 2022-10-13 | RSWDR2241332 |  | 37070 | REMOVE EXISTING SHINGLE ROOF TO DECK AND REPLACE WITH NEW FELT UNDERLAYMENT, ICE BARRIER MEMBRANE AT EAVE, NECESSARY FLASHINGS, AND NEW ASPHALT SHINGLES. WORK TO COMPLY WITH RCO CHAPTER 9 & MANUFACTURE INSTALLATION INSTRUCTIONS.ROOF INFO: REMOVE AND REPL
010-263832-00 | 010-N108MA-01900 | 2022-11-02 | RSWDR2244158 |  | 35384 | REMOVE EXISTING SHINGLE ROOF TO DECK AND REPLACE WITH NEW FELT UNDERLAYMENT, ICE BARRIER MEMBRANE AT EAVE, NECESSARY FLASHINGS, AND NEW ASPHALT SHINGLES. WORK TO COMPLY WITH RCO CHAPTER 9 & MANUFACTURE INSTALLATION INSTRUCTIONS.ROOF INFO: REMOVE AND REPL
010-263832-00 | 010-N108MA-01900 | 2021-06-10 | PMLSR2121974 |  | 0 | MLS Scope: Water Heater Replacement
010-263832-00 | 010-N108MA-01900 | 2023-07-07 | PMEPI2328107 |  | 5000 | ALTER TWO STORY DWELLING BY INSTALLING INTERIOR DRAINAGE WITH BASIN AND SUMP PUMP
010-263833-00 | 010-N108MA-02000 | 2019-01-01 |  | REVI
010-263833-00 | 010-N108MA-02000 | 2022-07-11 | RSWDR2227831 |  | 29457 | REMOVE EXISTING SHINGLE ROOF TO DECK AND REPLACE WITH NEW FELT UNDERLAYMENT, ICE BARRIER MEMBRANE AT EAVE, NECESSARY FLASHINGS, AND NEW ASPHALT SHINGLES. WORK TO COMPLY WITH RCO CHAPTER 9 & MANUFACTURE INSTALLATION INSTRUCTIONS.ROOF INFO: REMOVE AND REPL
010-263836-00 | 010-N108MA-02300 | 2022-06-22 | MMLSR2225379 |  | 0 | MLS SCOPE: REPLACEMENT OF A SINGLE FURNACE, A/C AND/OR HEAT PUMP LICENSE NUMBER: H00140 ¦ SCOPE ITEM: FURNACES / AIR HANDLERS / RTUS
010-263836-00 | 010-N108MA-02300 | 2023-12-05 | PMLSR2350502 |  | 0 | MLS SCOPE: WATER HEATER REPLACEMENT
010-263838-00 | 010-N108MA-02500 | 2023-07-20 | MMLSR2330150 |  | 0 | MLS Scope: Replacement of a Single Furnace, A/C and/or Heat Pump License Number: H01006 ¦ Scope Item: air conditioning (including condensers, evaporators, compressors)
010-263839-00 | 010-N108MA-02600 | 2021-05-24 | MMLSR2118964 |  | 0 | MLS Scope: Replacement of a Single Furnace, A/C and/or Heat Pump License Number: H00855 ¦ Scope Item: air conditioning (including condensers, evaporators, compressors) License Number: H00855 ¦ Scope Item: furnaces / air handlers / RTUs
010-263844-00 | 010-N108A-11701 | 2023-09-10 | EMEPC2338445 |  | 0 | (2) NEW SERVICES FOR 1442 1ST FLOOR AND 1442 2ND FLOOR
010-263846-00 | 010-M152-02301 | 2019-01-01 |  | REVI
010-263897-00 | 010-T000KJA-00100 | 2020-06-16 | RSWDM2005297 |  | 30000 | BUILDING PERMIT TO INSTALL NEW 60 MIL TPO ROOF MEMBRANE ROOFING SYSTEM AND R-25 INSULATION OVER EXISTING ROOFING ALONG WITH NEW PERIMETER AND PENETRATION FLASHINGS ON AN EXISITNG MULTI-FAMILY BUILDING. NO DRAWINGS OR SPECS PROVIDED. INSULATION AND FINAL
010-263900-00 | 010-T000KJA-00400 | 2019-05-07 | RSWDR1902065 |  | 4987 | REMOVE EXISTING 3 WINDOW(S), 0 DOOR(S) AND REPLACE WITH NEW. WORK TO COMPLY WITH RCO 612, RCO 308, AND RCO 113.6.1 WITH A U VALUE OF 0.35 OR BETTER.WINDOWS INFO: 1 FRONT LIVING ROOM 2 FRONT BEDROOM APPROVED PER COA 19-5-17
010-263900-00 | 010-T000KJA-00400 | 2021-01-11 | MMLSR2100637 |  | 0 | MLS Scope: Replacement of a Single Furnace License Number: H00470 ¦ Scope Item: furnaces / air handlers / RTUs
010-263987-00 | 010-A060-04001 | 2019-05-01 |  |  |  | MLS SCOPE: WATER HEATER REPLACEMENT
010-263987-00 | 010-A060-04001 | 2020-02-07 | EMEPR2002857 |  | 0 | BUILDING PERMIT/PLAN REVIEW: ADDR1910945 WIRE A 1ST AND SECOND FLOOR ADDITION. WIRE A REMODELED MASTER BATH, HALL BATH AND LAUNDRY.
010-263987-00 | 010-A060-04001 | 2020-02-11 | MMEPR2003099 |  | 0 | BUILDING PERMIT/PLAN REVIEW: ADDR1910945 MECHANICAL PER PLANS LICENSE NUMBER: H00435
010-263987-00 | 010-A060-04001 | 2019-12-05 | PMEPR1925138 |  | 0 | BUILDING PERMIT/PLAN REVIEW: ADDR1910945 ALTER PLUMBING IN 2 BATHS TO INCLUDE 2 WATER CLOSETS, 3 LAVATORIES, 1 SHOWER, AND 1 TUB. INSTALL NEW PLUMBING FOR 2ND FLOOR LAUNDRY.
010-263987-00 | 010-A060-04001 | 2019-05-01 | PMLSR1908112 |  | 0 | MLS SCOPE: WATER HEATER REPLACEMENT
010-263988-00 | 010-A060-04002 | 2019-07-10 | MMLSR1913318 |  | 0 | MLS Scope: Replacement of a Single A/C Unit or Heat Pump License Number: H00310 ¦ Scope Item: air conditioning (including condensers, evaporators, compressors)
010-263993-00 | 010-T045AC-03200 | 2021-08-26 | MMLSM2133841 |  | 0 | MLS Scope: Replacement of a Single Furnace, A/C and/or Heat Pump License Number: H00425 ¦ Scope Item: air conditioning (including condensers, evaporators, compressors)
010-263994-00 | 010-T045AC-03300 | 2022-06-29 | RSWDR2226337 |  | 4975 | REMOVE EXISTING 3 WINDOW(S), 0 DOOR(S) AND REPLACE WITH NEW. WORK TO COMPLY WITH RCO 612, RCO 308, AND RCO 113.6.1 WITH A U VALUE OF 0.35 OR BETTER.WINDOWS INFO: REMOVE 3 WINDOWS AND REPLACE WITH NEW. SAME STYLE, SIZE AND COLOR. WE ARE INSTALLING 1 HALF
010-263995-00 | 010-T045AC-03400 | 2023-12-27 | RSWDR2352993 |  | 4666 | Remove existing 4 window(s), 0 door(s) and replace with new. Work to comply with RCO 612, RCO 308, and RCO 113.6.1 with a U Value of 0.35 or Better.
010-263996-00 | 010-T045AC-03500 | 2019-05-14 | RSWDR1902217 |  | 15050 | REMOVE EXISTING SHINGLE ROOF TO DECK AND REPLACE WITH NEW FELT UNDERLAYMENT, ICE BARRIER MEMBRANE AT EAVE, NECESSARY FLASHINGS, AND NEW ASPHALT SHINGLES. WORK TO COMPLY WITH RCO CHAPTER 9 & MANUFACTURE INSTALLATION INSTRUCTIONS.ROOF INFO: REMOVE AND REPL
010-263996-00 | 010-T045AC-03500 | 2022-10-20 | MMLSR2242453 |  | 0 | MLS SCOPE: REPLACEMENT OF A SINGLE FURNACE, A/C AND/OR HEAT PUMP LICENSE NUMBER: H00855 ¦ SCOPE ITEM: AIR CONDITIONING (INCLUDING CONDENSERS, EVAPORATORS, COMPRESSORS) LICENSE NUMBER: H00855 ¦ SCOPE ITEM: FURNACES / AIR HANDLERS / RTUS
010-263997-00 | 010-T045AC-03600 | 2021-12-28 | MMLSR2150457 |  | 0 | MLS SCOPE: REPLACEMENT OF A SINGLE FURNACE LICENSE NUMBER: H00286 ¦ SCOPE ITEM: FURNACES / AIR HANDLERS / RTUS
010-263997-00 | 010-T045AC-03600 | 2021-12-30 | RSWDR2150647 |  | 6840 | REMOVE EXISTING 6 WINDOW(S), 0 DOOR(S) AND REPLACE WITH NEW. WORK TO COMPLY WITH RCO 612, RCO 308, AND RCO 113.6.1 WITH A U VALUE OF 0.35 OR BETTER.
010-264015-00 | 010-T008G-14400 | 2024-10-21 | MMLSM2442159 |  | 0 | MLS Scope: Replacement of a Single Furnace, A/C and/or Heat Pump License Number: H00020 ¦ Scope Item: air conditioning (including condensers, evaporators, compressors)
010-264020-00 | 010-T008G-13900 | 2021-11-11 | MMLSM2144854 |  | 0 | MLS SCOPE: REPLACEMENT OF A SINGLE FURNACE, A/C AND/OR HEAT PUMP LICENSE NUMBER: H00425 ¦ SCOPE ITEM: AIR CONDITIONING (INCLUDING CONDENSERS, EVAPORATORS, COMPRESSORS)
010-264022-00 | 010-T008G-13700 | 2024-04-12 | RSWDR2415217 |  | 11854 | Remove existing shingle roof to deck and replace with new felt underlayment, ice barrier membrane at eave, necessary flashings, and new asphalt shingles. Work to comply with RCO chapter 9 & Manufacture installation instructions.
010-264025-00 | 010-T184-03400 | 2024-08-23 | RSWDR2434702 |  | 13617 | Remove existing shingle roof to deck and replace with new felt underlayment, ice barrier membrane at eave, necessary flashings, and new asphalt shingles. Work to comply with RCO chapter 9 & Manufacture installation instructions.Roof Info: Remove and Repl
010-264026-00 | 010-T184-03300 | 2023-08-04 | MMLSR2332975 |  | 0 | MLS SCOPE: REPLACEMENT OF A SINGLE A/C UNIT OR HEAT PUMP LICENSE NUMBER: H00300 ¦ SCOPE ITEM: AIR CONDITIONING (INCLUDING CONDENSERS, EVAPORATORS, COMPRESSORS)
010-264026-00 | 010-T184-03300 | 2024-09-03 | PMLSR2435807 |  | 0 | MLS Scope: Gas Water Heater Replacement
010-264026-00 | 010-T184-03300 | 2023-08-09 | RSWDR2333610 |  | 9948 | REMOVE EXISTING SHINGLE ROOF TO DECK AND REPLACE WITH NEW FELT UNDERLAYMENT, ICE BARRIER MEMBRANE AT EAVE, NECESSARY FLASHINGS, AND NEW ASPHALT SHINGLES. WORK TO COMPLY WITH RCO CHAPTER 9 & MANUFACTURE INSTALLATION INSTRUCTIONS.
010-264027-00 | 010-T184-03200 | 2021-10-29 | RSWDR2143151 |  | 435 | Remove existing 0 window(s), 1 door(s) and replace with new. Work to comply with RCO 612, RCO 308, and RCO 113.6.1 with a U Value of 0.35 or Better.
010-264030-00 | 010-T184-03900 | 2019-08-08 | MMLSR1915779 |  | 0 | MLS SCOPE: REPLACEMENT OF A SINGLE A/C UNIT OR HEAT PUMP LICENSE NUMBER: H00150 ¦ SCOPE ITEM: AIR CONDITIONING (INCLUDING CONDENSERS, EVAPORATORS, COMPRESSORS)
010-264032-00 | 010-T184-03700 | 2019-03-04 |  |  |  | OWNER REPORTS SQ FT OF CONDO UNIT IS NOT CORRECT & HAS BEEN CHANGED. REVIEW PARCEL & ADJUST AS NEEDED.
010-264037-00 | 010-T184-04300 | 2022-10-04 | EMEPR2239789 |  | 0 | BUILDING PERMIT/PLAN REVIEW: DMGR2227693 REPLACE EXISTING ELECTRICAL ON THE 2ND FLOOR TO MATCH LOCATIONS PRIOR TO THE FIRE. REPLACE LIVING AND DINING ROOM LIGHTING TO MATCH LOCATIONS PRIOR TO THE FIRE.
010-264037-00 | 010-T184-04300 | 2022-10-18 | PMEPR2242033 |  | 0 | BUILDING PERMIT/PLAN REVIEW: DMGR2227693 REPLACE PVC DRAINS/VENTS AND CPVC WATER LINES TO HALF AND FULL BATHROOMS ON SECOND FLOOR. INSTALL FIXTURES IN HALF AND FULL BATHROOMS INCLUDING A NEW BATHTUB AND SURROUND AND A NEW SHOWER BASE.
010-264037-00 | 010-T184-04300 | 2022-09-28 | MMEPR2238924 |  | 0 | BUILDING PERMIT/PLAN REVIEW: DMGR2227693 REPLACE DUCTWORK DUE TO SMOKE DAMAGE LICENSE NUMBER: H00252 ¦ SCOPE ITEM: DUCTWORK / DAMPERS
010-264039-00 | 010-T184-04100 | 2021-03-16 | MMLSR2109148 |  | 0 | MLS Scope: Replacement of a Single Furnace, A/C and/or Heat Pump License Number: H00855 ¦ Scope Item: air conditioning (including condensers, evaporators, compressors) License Number: H00855 ¦ Scope Item: furnaces / air handlers / RTUs
010-264039-00 | 010-T184-04100 | 2021-10-06 | PMLSR2139531 |  | 0 | MLS Scope: Water Heater Replacement
010-264093-00 | 010-T115G-00100 | 2021-05-11 | PMLSR2117179 |  | 0 | MLS Scope: Water Heater Replacement
010-264125-00 | 010-M076FF-00902 | 2021-11-09 | FALRC2144579 |  | 0 | ALTER EXISTING FIRE ALARM SYSTEM FOR COMPLETE HEALTHCARE ADDICTION AND GYNECOLOGY BY INSTALLING NEW DEVICES FOR TENANT RENOVATION. REFERENCE B.P. ALTC2105959 - (33) A/V DEVICES, (4) MANUAL PULL STATIONS, (31) SMOKE/HEAT DETECTORS, (2) DUCT DETECTORS.
010-264125-00 | 010-M076FF-00902 | 2021-05-13 | ALTC2117689 |  | 62748 | *REVISION 7/1/2021 ACC: PLRE2124526 REVISE UL DETAILS AND REVISE METAL STUDS TO WOOD STUDS AS PER PLAN REVISION* PLAN APPROVAL: CONDITIONAL: SEE CONDITIONS OF PLAN APPROVAL REVIEWED FOR COMPLIANCE UNDER: 2017 OBC AND ICC A117.1-2009 WITH MODIFICATIO
010-264125-00 | 010-M076FF-00902 | 2021-07-05 | EMEPC2125640 |  | 0 | BUILDING PERMIT/PLAN REVIEW: ALTC2117689 WIRE TO PLANS
010-264125-00 | 010-M076FF-00902 | 2021-07-27 | EMEPC2129174 |  | 0 | BUILDING PERMIT/PLAN REVIEW: ALTC2105959 WIRE PER PLANS
010-264125-00 | 010-M076FF-00902 | 2021-06-23 | PMEPC2123823 |  | 0 | BUILDING PERMIT/PLAN REVIEW: ALTC2117689 INSTALL 4 HALF BATHS AND 2 KITCHEN SINKS.
010-264125-00 | 010-M076FF-00902 | 2021-07-28 | PMEPC2129468 |  | 0 | BUILDING PERMIT/PLAN REVIEW: ALTC2105959 15 MEDICAL ROOMS WITH SINK IN EACH, ONE MEN ONE WOMEN BATHROOM TOILET AN SINK EACH AND BATHROOM WITH 4 TOILETS AND 3 SINKS
010-264125-00 | 010-M076FF-00902 | 2022-04-07 | PMLSC2214486 |  | 0 | BUILDING PERMIT/PLAN REVIEW: ALTC2105959 MLS SCOPE: WATER HEATER REPLACEMENT
010-264125-00 | 010-M076FF-00902 | 2022-03-11 | MMEPC2211040 |  | 0 | BUILDING PERMIT/PLAN REVIEW: ALTC2105959 GAS LINE TO FURNACE LICENSE NUMBER: P00676 ¦ SCOPE ITEM: FUEL GAS OR LP GAS
010-264125-00 | 010-M076FF-00902 | 2021-11-09 | FALRC2144579 |  | 0 | ALTER EXISTING FIRE ALARM SYSTEM FOR COMPLETE HEALTHCARE ADDICTION AND GYNECOLOGY BY INSTALLING NEW DEVICES FOR TENANT RENOVATION. REFERENCE B.P. ALTC2105959 - (33) A/V DEVICES, (4) MANUAL PULL STATIONS, (31) SMOKE/HEAT DETECTORS, (2) DUCT DETECTORS.
010-264125-00 | 010-M076FF-00902 | 2022-01-18 | MMEPC2203799 |  | 0 | BUILDING PERMIT/PLAN REVIEW: ALTC2117689 -INSTALL NEW DUCT WORK ON EXISTING ROOF TOP UNITS, INSTALL NEW 2 TON SYSTEM AND DUCT WORK AND INSTALL NEW BATH FANS AND DUCT WORK LICENSE NUMBER: H00238 ¦ SCOPE ITEM: DUCTWORK / DAMPERS
010-264125-00 | 010-M076FF-00902 | 2022-01-24 | MMEPC2204493 |  | 0 | BUILDING PERMIT/PLAN REVIEW: ALTC2105959 INSTALL NEW HVAC EQUIPMENT AND DUCT WORK PER PLANS LICENSE NUMBER: H00238 ¦ SCOPE ITEM: DUCTWORK / DAMPERS
010-264126-00 | 010-L062-01401 | 2025-03-27
010-264126-00 | 010-L062-01401 | 2024-10-15 | MMEPR2441485 |  | 0 | BUILDING PERMIT/PLAN REVIEW: NEWR2412524 RUN GAS TO FURNACE LICENSE NUMBER: P00217
010-264126-00 | 010-L062-01401 | 2024-10-16 | MMEPR2441719 |  | 0 | BUILDING PERMIT/PLAN REVIEW: NEWR2412524 NEW INSTALL, FURNACE, AIR CONDITIONER AND DUCT WORK. LICENSE NUMBER: H01349 ¦ SCOPE ITEM: FURNACES / AIR HANDLERS / RTUS
010-264126-00 | 010-L062-01401 | 2024-08-20 | PMEPR2434015 |  | 0 | BUILDING PERMIT/PLAN REVIEW: NEWR2412524 DRAINS AND WATER FOR NEW FIXTURES
010-264126-00 | 010-L062-01401 | 2024-08-20 | EMEPR2434019 |  | 0 | BUILDING PERMIT/PLAN REVIEW: NEWR2412524 INSTALL 100 AMP TEMP SERVICE INSTALL 200 AMP SERVICE FOR HOUSE WIRE NEW HOUSE TO CODE. CR
010-264132-00 | 010-T172AC-10600 | 2020-10-07 | MMLSR2020761 |  | 0 | MLS SCOPE: REPLACEMENT OF A SINGLE FURNACE, A/C AND/OR HEAT PUMP LICENSE NUMBER: H00359 ¦ SCOPE ITEM: AIR CONDITIONING (INCLUDING CONDENSERS, EVAPORATORS, COMPRESSORS) LICENSE NUMBER: H00359 ¦ SCOPE ITEM: FURNACES / AIR HANDLERS / RTUS
010-264134-00 | 010-T172AC-10800 | 2024-01-08 | MMLSR2402726 |  | 0 | MLS Scope: Replacement of a Single Furnace, A/C and/or Heat Pump License Number: H00286 ¦ Scope Item: air conditioning (including condensers, evaporators, compressors)
010-264135-00 | 010-T172AC-10900 | 2019-09-10 | PMLSR1918143 |  | 0 | MLS SCOPE: WATER SOFTENER/CONDITIONER INSTALLATION/REPLACEMENT
010-264136-00 | 010-T172AC-11000 | 2020-08-03 | MMLSR2015637 |  | 0 | MLS SCOPE: REPLACEMENT OF A SINGLE FURNACE LICENSE NUMBER: H00434 ¦ SCOPE ITEM: FURNACES / AIR HANDLERS / RTUS
010-264138-00 | 010-T172AC-11200 | 2020-06-11 | PMLSR2011294 |  | 0 | MLS SCOPE: WATER HEATER REPLACEMENT
010-264141-00 | 010-N004BD-00300 | 2023-08-09 | PMEPR2333641 |  | 0 | Shower & Shower Valve - Any new water distribution pipe and fittings will comply with one of the referenced standards listed in OPC table 605.4 or 605.5. Any new valves will comply with one of the referenced standards listed in OPC table 605.7. Valve loc
010-264153-00 | 010-N004BD-01500 | 2023-12-22 | PMLSR2352783 |  | 0 | MLS Scope: Water Heater Replacement
010-264153-00 | 010-N004BD-01500 | 2019-01-30 | MMLSR1901985 |  | 0 | MLS Scope: Replacement of a Single Furnace License Number: H00402 ¦ Scope Item: furnaces / air handlers / RTUs
010-264154-00 | 010-N004BD-01600 | 2020-12-14 | RSWDR2006450 |  | 9000 | Remove existing shingle roof to deck and replace with new felt underlayment, ice barrier membrane at eave, necessary flashings, and new asphalt shingles. Work to comply with RCO chapter 9 & Manufacture installation instructions.
010-264156-00 | 010-N004BD-01800 | 2019-11-13 | RSWDR1905841 |  | 1600 | REMOVE EXISTING 0 WINDOW(S), 1 DOOR(S) AND REPLACE WITH NEW. WORK TO COMPLY WITH RCO 612, RCO 308, AND RCO 113.6.1 WITH A U VALUE OF 0.35 OR BETTER. DOORS INFO: REPLACE REAR ENTRY DOOR
010-264157-00 | 010-N004BD-01900 | 2021-02-09 | RSWDR2104765 |  | 8537 | REMOVE EXISTING 12 WINDOW(S), 3 DOOR(S) AND REPLACE WITH NEW. WORK TO COMPLY WITH RCO 612, RCO 308, AND RCO 113.6.1 WITH A U VALUE OF 0.35 OR BETTER.
010-264159-00 | 010-N004BD-02100 | 2020-05-06 | RSWDR2001717 |  | 6816 | REMOVE EXISTING SHINGLE ROOF TO DECK AND REPLACE WITH NEW FELT UNDERLAYMENT, ICE BARRIER MEMBRANE AT EAVE, NECESSARY FLASHINGS, AND NEW ASPHALT SHINGLES. WORK TO COMPLY WITH RCO CHAPTER 9 & MANUFACTURE INSTALLATION INSTRUCTIONS.ROOF INFO: SHINGLE TEAR OF
010-264159-00 | 010-N004BD-02100 | 2022-07-12 | MMLSR2228091 |  | 0 | MLS SCOPE: REPLACEMENT OF A SINGLE A/C UNIT OR HEAT PUMP LICENSE NUMBER: H01127 ¦ SCOPE ITEM: AIR CONDITIONING (INCLUDING CONDENSERS, EVAPORATORS, COMPRESSORS)
010-264160-00 | 010-N004BD-02200 | 2021-02-12 | MMLSR2105237 |  | 0 | MLS Scope: Replacement of a Single Furnace, A/C and/or Heat Pump License Number: H00124 ¦ Scope Item: furnaces / air handlers / RTUs
010-264160-00 | 010-N004BD-02200 | 2019-01-10 | PMEPR1900620 |  | 0 | REPLACE EXISTING SHOWER WITH ACRYLIC SHOWER BASE AND WALL SURROUND, REPLACE EXISTING FAUCET (CONNECT TO EXISTING DRAIN AND EXISTING SUPPLY LINES).
010-264162-00 | 010-N004BD-02400 | 2020-08-11 | MMLSR2016358 |  | 0 | MLS SCOPE: REPLACEMENT OF A SINGLE A/C UNIT OR HEAT PUMP LICENSE NUMBER: H00543 ¦ SCOPE ITEM: AIR CONDITIONING (INCLUDING CONDENSERS, EVAPORATORS, COMPRESSORS)
010-264169-00 | 010-N004BD-03400 | 2024-04-05 | RSWDR2414222 |  | 10487 | REMOVE EXISTING SHINGLE ROOF TO DECK AND REPLACE WITH NEW FELT UNDERLAYMENT, ICE BARRIER MEMBRANE AT EAVE, NECESSARY FLASHINGS, AND NEW ASPHALT SHINGLES. WORK TO COMPLY WITH RCO CHAPTER 9 & MANUFACTURE INSTALLATION INSTRUCTIONS.
010-264179-00 | 010-N004BD-04400 | 2022-02-22 | PMLSR2208164 |  | 0 | MLS SCOPE: WATER HEATER REPLACEMENT
010-264187-00 | 010-N004BD-05400 | 2022-05-16 | MMLSR2219757 |  | 0 | MLS SCOPE: REPLACEMENT OF A SINGLE A/C UNIT OR HEAT PUMP LICENSE NUMBER: H00124 ¦ SCOPE ITEM: AIR CONDITIONING (INCLUDING CONDENSERS, EVAPORATORS, COMPRESSORS)
010-264191-00 | 010-N004BD-05800 | 2022-06-16 | MMLSR2224368 |  | 0 | MLS SCOPE: REPLACEMENT OF A SINGLE A/C UNIT OR HEAT PUMP LICENSE NUMBER: H01072 ¦ SCOPE ITEM: AIR CONDITIONING (INCLUDING CONDENSERS, EVAPORATORS, COMPRESSORS)
010-264192-00 | 010-N004BD-05900 | 2019-08-02 | PMLSR1915389 |  | 0 | MLS Scope: Water Heater Replacement
010-264192-00 | 010-N004BD-05900 | 2023-04-04 | MMLSR2314131 |  | 0 | MLS Scope: Replacement of a Single Furnace License Number: H01127 ¦ Scope Item: furnaces / air handlers / RTUs
010-264193-00 | 010-N004BD-06400 | 2024-06-24 | MMLSR2425752 |  | 0 | MLS SCOPE: REPLACEMENT OF A SINGLE A/C UNIT OR HEAT PUMP LICENSE NUMBER: H00578 ¦ SCOPE ITEM: AIR CONDITIONING (INCLUDING CONDENSERS, EVAPORATORS, COMPRESSORS)
010-264195-00 | 010-N004BD-06200 | 2019-10-03 | PMLSR1920096 |  | 0 | MLS SCOPE: WATER HEATER REPLACEMENT
010-264196-00 | 010-N004BD-06100 | 2022-03-16 | MMLSR2211206 |  | 0 | MLS SCOPE: REPLACEMENT OF A SINGLE FURNACE, A/C AND/OR HEAT PUMP LICENSE NUMBER: H00124 ¦ SCOPE ITEM: AIR CONDITIONING (INCLUDING CONDENSERS, EVAPORATORS, COMPRESSORS)
010-264197-00 | 010-N004BD-06000 | 2021-08-06 | RSWDR2130983 |  | 3452 | Remove existing 3 window(s), 0 door(s) and replace with new. Work to comply with RCO 612, RCO 308, and RCO 113.6.1 with a U Value of 0.35 or Better.
010-264198-00 | 010-N004BD-06500 | 2022-06-22 | PMLSR2225319 |  | 0 | MLS SCOPE: WATER HEATER REPLACEMENT
010-264200-00 | 010-N004BD-06700 | 2021-09-17 | MMLSR2136896 |  | 0 | MLS Scope: Replacement of a Single Furnace, A/C and/or Heat Pump License Number: H00169 ¦ Scope Item: furnaces / air handlers / RTUs
010-264200-00 | 010-N004BD-06700 | 2023-11-21 | PMLSR2349047 |  | 0 | MLS Scope: Water Heater Replacement
010-264204-00 | 010-N004BD-07100 | 2024-04-05 | EMEPR2414289 |  | 0 | BUILDING PERMIT/PLAN REVIEW: DMGR2410587 REWORK TWO RECEPTACLES, TWO SWITCHES AND REMOVE WIRING FOR NEW WALL FRAMING DUE TO CAR DAMAGE
010-264204-00 | 010-N004BD-07100 | 2024-03-08 | DMGR2410587 |  | 39883 | PLAN APPROVAL: FINAL REVIEWED FOR COMPLIANCE UNDER: 2019 RESIDENTIAL CODE OF OHIO USE/OCCUPANCY GROUP: 1, 2, 3 FAMILY DWELLING CONSTRUCTION TYPE: V-B DESCRIPTION OF WORK: ALTER A 2 STORY FRAMED, 1 FAMILY DWELLING: PROJECT SCOPE IS TO REPAIR DAM
010-264204-00 | 010-N004BD-07100 | 2019-05-01 | MMLSR1908072 |  | 0 | MLS Scope: Replacement of a Single Furnace, A/C and/or Heat Pump License Number: H00150 ¦ Scope Item: furnaces / air handlers / RTUs
010-264205-00 | 010-N004BD-07200 | 2024-03-06 | PMLSR2410100 |  | 0 | MLS Scope: Water Heater Replacement
010-264207-00 | 010-N004BD-07400 | 2019-05-06 | PMLSR1908417 |  | 0 | MLS Scope: Water Heater Replacement
010-264209-00 | 010-N004BD-08100 | 2021-04-23 | RSWDR2114600 |  | 8593 | Remove existing shingle roof to deck and replace with new felt underlayment, ice barrier membrane at eave, necessary flashings, and new asphalt shingles. Work to comply with RCO chapter 9 & Manufacture installation instructions.Roof Info: Shingle tear-of
010-264212-00 | 010-N004BD-07800 | 2024-09-18 | PMLSR2437997 |  | 0 | MLS Scope: Gas Water Heater Replacement
010-264227-00 | 010-N004BD-09500 | 2023-10-30 | MMLSR2346027 |  | 0 | MLS SCOPE: REPLACEMENT OF A SINGLE FURNACE, A/C AND/OR HEAT PUMP LICENSE NUMBER: H00761 ¦ SCOPE ITEM: FURNACES / AIR HANDLERS / RTUS
010-264230-00 | 010-N004BD-09800 | 2024-02-15 | RSWDR2407383 |  | 10514 | REMOVE EXISTING SHINGLE ROOF TO DECK AND REPLACE WITH NEW FELT UNDERLAYMENT, ICE BARRIER MEMBRANE AT EAVE, NECESSARY FLASHINGS, AND NEW ASPHALT SHINGLES. WORK TO COMPLY WITH RCO CHAPTER 9 & MANUFACTURE INSTALLATION INSTRUCTIONS.ROOF INFO: COMPLETE TEAR O
010-264252-00 | 010-N004BD-12000 | 2020-11-19 | MMLSR2024344 |  | 0 | MLS SCOPE: REPLACEMENT OF A SINGLE FURNACE LICENSE NUMBER: H00063 ¦ SCOPE ITEM: FURNACES / AIR HANDLERS / RTUS
010-264260-00 | 010-O061A-00708 | 2023-05-17 | 2023021356 |  | 8000 | GENERAL BUILDING TRADE. TYPE II-B CONSTRUCTION. CELL TOWER.
010-264283-00 | 010-G053-01300 | 2025-01-01 |  |  |  | SPL/NWP/VD
010-264283-00 | 010-G053-01300 | 2022-04-08 | ROOFC2214759 |  | 352256 | BUILDING PERMIT TO REMOVE EXISTING ROOFING TO DECK AND INSTALL NEW .060 MECHANICALLY ATTACHED EPDM RUBBER ROOFING, R-25 INSULATION, PENETRATIONS AND FLASHINGS ON AN EXISTING COMMERCIAL BUILDING PER OHIO BUILDING CODE SECTIONS 1507.13 & 1508 . NO DRAWING
010-264283-00 | 010-G053-01300 | 2021-05-24 | MMEPC2118906 |  | 0 | Replace 4 Ton AC Condenser and Coil like for like License Number: H00137 ¦ Scope Item: furnaces / air handlers / RTUs
010-264291-00 | 010-T184-02500 | 2021-11-29 | MMLSM2146906 |  | 0 | MLS SCOPE: REPLACEMENT OF A SINGLE FURNACE, A/C AND/OR HEAT PUMP LICENSE NUMBER: H00425 ¦ SCOPE ITEM: AIR CONDITIONING (INCLUDING CONDENSERS, EVAPORATORS, COMPRESSORS)
010-264294-00 | 010-T184-02200 | 2023-06-15 | PMLSR2325063 |  | 0 | MLS Scope: Water Heater Replacement
010-264295-00 | 010-T184-02100 | 2023-04-12 | PMLSR2315257 |  | 0 | MLS Scope: Water Heater Replacement
010-264365-00 | 010-N052CE-08100 | 2022-05-26 | MMLSR2221355 |  | 0 | MLS SCOPE: REPLACEMENT OF A SINGLE FURNACE, A/C AND/OR HEAT PUMP LICENSE NUMBER: H00470 ¦ SCOPE ITEM: FURNACES / AIR HANDLERS / RTUS
010-264365-00 | 010-N052CE-08100 | 2022-05-25 | MMLSR2221290 |  | 0 | MLS SCOPE: REPLACEMENT OF A SINGLE FURNACE, A/C AND/OR HEAT PUMP LICENSE NUMBER: H00470 ¦ SCOPE ITEM: FURNACES / AIR HANDLERS / RTUS
010-264366-00 | 010-N052CE-08200 | 2020-07-16 | MMLSR2014236 |  | 0 | MLS SCOPE: REPLACEMENT OF A SINGLE FURNACE, A/C AND/OR HEAT PUMP LICENSE NUMBER: H00150 ¦ SCOPE ITEM: FURNACES / AIR HANDLERS / RTUS
010-264367-00 | 010-N052CE-08300 | 2022-01-12 | MMLSR2203201 |  | 0 | MLS SCOPE: REPLACEMENT OF A SINGLE FURNACE LICENSE NUMBER: H00169 ¦ SCOPE ITEM: FURNACES / AIR HANDLERS / RTUS
010-264368-00 | 010-N052CE-08400 | 2021-03-19 | RSWDR2109780 |  | 9935 | Remove existing shingle roof to deck and replace with new felt underlayment, ice barrier membrane at eave, necessary flashings, and new asphalt shingles. Work to comply with RCO chapter 9 & Manufacture installation instructions.Roof Info: Shingle tear of
010-264369-00 | 010-N052CE-08500 | 2019-10-30 | MMLSR1922302 |  | 0 | MLS SCOPE: REPLACEMENT OF A SINGLE FURNACE LICENSE NUMBER: H00140 ¦ SCOPE ITEM: FURNACES / AIR HANDLERS / RTUS
010-264370-00 | 010-N052CE-08600 | 2023-01-26 | MMLSR2305222 |  | 0 | MLS Scope: Replacement of a Single Furnace License Number: H00150 ¦ Scope Item: furnaces / air handlers / RTUs
010-264370-00 | 010-N052CE-08600 | 2020-05-26 | RSWDR2002075 |  | 11225 | REMOVE EXISTING SHINGLE ROOF TO DECK AND REPLACE WITH NEW FELT UNDERLAYMENT, ICE BARRIER MEMBRANE AT EAVE, NECESSARY FLASHINGS, AND NEW ASPHALT SHINGLES. WORK TO COMPLY WITH RCO CHAPTER 9 & MANUFACTURE INSTALLATION INSTRUCTIONS.
010-264371-00 | 010-N052CE-08700 | 2021-03-25 | RSWDR2110672 |  | 11774 | Remove existing shingle roof to deck and replace with new felt underlayment, ice barrier membrane at eave, necessary flashings, and new asphalt shingles. Work to comply with RCO chapter 9 & Manufacture installation instructions.Roof Info: Shingle tear-of
010-264372-00 | 010-N052CE-08800 | 2020-05-28 | RSWDR2002111 |  | 13068 | REMOVE EXISTING SHINGLE ROOF TO DECK AND REPLACE WITH NEW FELT UNDERLAYMENT, ICE BARRIER MEMBRANE AT EAVE, NECESSARY FLASHINGS, AND NEW ASPHALT SHINGLES. WORK TO COMPLY WITH RCO CHAPTER 9 & MANUFACTURE INSTALLATION INSTRUCTIONS.ROOF INFO: REMOVE EXISTING
010-264372-00 | 010-N052CE-08800 | 2022-08-11 | EMLSR2232606 |  | 0 | BUILDING PERMIT/PLAN REVIEW: PLEX2227950 MLS SCOPE: ELECTRIC FOR SOLAR PHOTOVOLTAIC (PV) SYSTEM
010-264372-00 | 010-N052CE-08800 | 2023-03-08 | MMLSR2310466 |  | 0 | MLS Scope: Replacement of a Single A/C Unit or Heat Pump License Number: H00425 ¦ Scope Item: air conditioning (including condensers, evaporators, compressors)
010-264440-00 | 010-N052CE-07000 | 2024-10-29 | RSWDR2443346 |  | 2931 | Remove existing 2 window(s), 0 door(s) and replace with new. Work to comply with RCO 612, RCO 308, and RCO 113.6.1 with a U Value of 0.35 or Better.
010-264441-00 | 010-N052CE-07100 | 2023-04-17 | RSWDR2315921 |  | 13678 | Remove existing shingle roof to deck and replace with new felt underlayment, ice barrier membrane at eave, necessary flashings, and new asphalt shingles. Work to comply with RCO chapter 9 & Manufacture installation instructions.
010-264446-00 | 010-N052CE-07600 | 2021-12-27 | MMLSR2150292 |  | 0 | MLS SCOPE: REPLACEMENT OF A SINGLE FURNACE LICENSE NUMBER: H00359 ¦ SCOPE ITEM: FURNACES / AIR HANDLERS / RTUS
010-264447-00 | 010-N052CE-07700 | 2020-10-09 | MMLSM2020995 |  | 0 | MLS SCOPE: REPLACEMENT OF A SINGLE A/C UNIT OR HEAT PUMP LICENSE NUMBER: H00470 ¦ SCOPE ITEM: AIR CONDITIONING (INCLUDING CONDENSERS, EVAPORATORS, COMPRESSORS)
010-264457-00 | 010-N112BA-00200 | 2019-03-19 | MMLSR1905136 |  | 0 | MLS Scope: Replacement of a Single Furnace License Number: H00043 ¦ Scope Item: furnaces / air handlers / RTUs
010-264458-00 | 010-N112BA-00300 | 2023-06-22 | EMEPR2325954 |  | 0 | remove and replace one (1) 200 amp underground meter can, install one (1) expansion coupling splice and extend secondary
010-264461-00 | 010-N112BA-00600 | 2021-03-15 | PMLSR2108987 |  | 0 | MLS Scope: Water Heater Replacement
010-264477-00 | 010-N112BA-02200 | 2023-01-12 | RSWDR2303250 |  | 800 | Remove existing 0 window(s), 1 door(s) and replace with new. Work to comply with RCO 612, RCO 308, and RCO 113.6.1 with a U Value of 0.35 or Better.
010-264479-00 | 010-N112BA-02400 | 2021-07-07 | RSWDR2126064 |  | 8045 | Remove existing shingle roof to deck and replace with new felt underlayment, ice barrier membrane at eave, necessary flashings, and new asphalt shingles. Work to comply with RCO chapter 9 & Manufacture installation instructions.Roof Info: Shingle tear-of
010-264481-00 | 010-N112BA-02600 | 2019-02-25 | MMLSR1903575 |  | 0 | MLS Scope: Replacement of a Single Furnace License Number: H00056 ¦ Scope Item: furnaces / air handlers / RTUs
010-264483-00 | 010-N112BA-02800 | 2019-10-21 |  |  |  | NEW CONSTRUCTION
010-264483-00 | 010-N112BA-02800 | 2019-01-04 |  |  |  | NEW CONSTRUCTION
010-264494-00 | 010-N112BA-03900 | 2019-10-29 | MMLSM1922238 |  | 0 | MLS SCOPE: REPLACEMENT OF A SINGLE FURNACE LICENSE NUMBER: H00541 ¦ SCOPE ITEM: FURNACES / AIR HANDLERS / RTUS
010-264573-00 | 010-T008G-16000 | 2024-08-06 | MMLSR2431600 |  | 0 | MLS Scope: Replacement of a Single Furnace, A/C and/or Heat Pump License Number: H01127 ¦ Scope Item: air conditioning (including condensers, evaporators, compressors)
010-264574-00 | 010-T008G-15900 | 2019-07-24 | MMLSR1914581 |  | 0 | MLS SCOPE: REPLACEMENT OF A SINGLE A/C UNIT OR HEAT PUMP LICENSE NUMBER: H00300 ¦ SCOPE ITEM: AIR CONDITIONING (INCLUDING CONDENSERS, EVAPORATORS, COMPRESSORS)
010-264575-00 | 010-T008G-15800 | 2022-06-27 | RSWDR2226030 |  | 8764 | REMOVE EXISTING SHINGLE ROOF TO DECK AND REPLACE WITH NEW FELT UNDERLAYMENT, ICE BARRIER MEMBRANE AT EAVE, NECESSARY FLASHINGS, AND NEW ASPHALT SHINGLES. WORK TO COMPLY WITH RCO CHAPTER 9 & MANUFACTURE INSTALLATION INSTRUCTIONS.ROOF INFO: SHINGLE TEAR OF
010-264578-00 | 010-T008G-15500 | 2020-02-27 | PMLSR2004280 |  | 0 | MLS SCOPE: WATER HEATER REPLACEMENT
010-264583-00 | 010-T008G-15000 | 2024-08-08 | MMLSR2432098 |  | 0 | MLS Scope: Replacement of a Single Furnace, A/C and/or Heat Pump License Number: H01072 ¦ Scope Item: furnaces / air handlers / RTUs
010-264585-00 | 010-T185-01300 | 2020-07-10 | MMLSM2013760 |  | 0 | MLS SCOPE: REPLACEMENT OF A SINGLE FURNACE, A/C AND/OR HEAT PUMP LICENSE NUMBER: H00124 ¦ SCOPE ITEM: AIR CONDITIONING (INCLUDING CONDENSERS, EVAPORATORS, COMPRESSORS)
010-264585-00 | 010-T185-01300 | 2020-07-10 | MMLSM2013761 |  | 0 | MLS SCOPE: REPLACEMENT OF A SINGLE FURNACE, A/C AND/OR HEAT PUMP LICENSE NUMBER: H00124 ¦ SCOPE ITEM: FURNACES / AIR HANDLERS / RTUS
010-264585-00 | 010-T185-01300 | 2020-11-03 | RSWDR2005724 |  | 12509 | REMOVE EXISTING SHINGLE ROOF TO DECK AND REPLACE WITH NEW FELT UNDERLAYMENT, ICE BARRIER MEMBRANE AT EAVE, NECESSARY FLASHINGS, AND NEW ASPHALT SHINGLES. WORK TO COMPLY WITH RCO CHAPTER 9 & MANUFACTURE INSTALLATION INSTRUCTIONS. ROOF INFO: ROOF REPLACEME
010-264586-00 | 010-T185-01400 | 2021-11-16 | PMEPI2145413 |  | 14149 | ALTER 2 STORY CONDOMINIUM UNIT (3 FAMILY) BY INSTALLING INTERIOR PERIMETER DRAIN AND SUMP PUMP. SEPARATE ELECTRIC PERMIT REQUIRED FOR PUMP ELECTRIC, IF NEEDED.
010-264589-00 | 010-T169B-07400 | 2020-12-10 | MMEPM2025744 |  | 0 | Run about 25’ of 1/2” black gasline from water heater hookup, will have to rework water heater area. Run line through walls and under stairwell and cabinets to pop out in stove area. Need to bond csst gasline to panel box in garage. License Number: H001
010-264594-00 | 010-T177B-06800 | 2021-08-25 | RSWDR2133614 |  | 6073 | Remove existing shingle roof to deck and replace with new felt underlayment, ice barrier membrane at eave, necessary flashings, and new asphalt shingles. Work to comply with RCO chapter 9 & Manufacture installation instructions.
010-264598-00 | 010-T177B-06400 | 2022-07-09 | RSWDR2227665 |  | 8300 | REMOVE EXISTING SHINGLE ROOF TO DECK AND REPLACE WITH NEW FELT UNDERLAYMENT, ICE BARRIER MEMBRANE AT EAVE, NECESSARY FLASHINGS, AND NEW ASPHALT SHINGLES. WORK TO COMPLY WITH RCO CHAPTER 9 & MANUFACTURE INSTALLATION INSTRUCTIONS.
010-264737-00 | 010-T172AE-00100 | 2021-07-01 | RSWDM2125356 |  | 23819 | BUILDING PERMIT TO REMOVE EXISTING ROOFING TO DECK AND INSTALL NEW ASPHALT SHINGLE ROOFING, FELT, ICE GUARD, AND FLASHINGS ON AN EXISTING MULTI-FAMILY BUILDING PER OHIO BUILIDNG CODE SECTION 1507.2 . NO DRAWINGS OR SPECS PROVIDED. A FINAL STRUCTURAL INS
010-264737-00 | 010-T172AE-00100 | 2019-07-11 | MMLSR1913455 |  | 0 | MLS SCOPE: REPLACEMENT OF A SINGLE A/C UNIT OR HEAT PUMP LICENSE NUMBER: H00470 ¦ SCOPE ITEM: AIR CONDITIONING (INCLUDING CONDENSERS, EVAPORATORS, COMPRESSORS)
010-264741-00 | 010-T172AE-00500 | 2021-07-01 | RSWDM2125360 |  | 13288 | BUILDING PERMIT TO REMOVE EXISTING ROOFING TO DECK AND INSTALL NEW ASPHALT SHINGLE ROOFING, FELT, ICE GUARD, AND FLASHINGS ON AN EXISTING MULTI-FAMILY BUILDING PER OHIO BUILIDNG CODE SECTION 1507.2 . NO DRAWINGS OR SPECS PROVIDED. A FINAL STRUCTURAL INS
010-264742-00 | 010-T172AE-00600 | 2020-06-29 | MMLSR2012834 |  | 0 | MLS SCOPE: REPLACEMENT OF A SINGLE A/C UNIT OR HEAT PUMP LICENSE NUMBER: H00359 ¦ SCOPE ITEM: AIR CONDITIONING (INCLUDING CONDENSERS, EVAPORATORS, COMPRESSORS)
010-264743-00 | 010-T172AE-00700 | 2020-12-04 | MMLSM2025277 |  | 0 | MLS Scope: Replacement of a Single Furnace License Number: H00425 ¦ Scope Item: furnaces / air handlers / RTUs
010-264745-00 | 010-T172AE-00900 | 2021-07-01 | RSWDM2125385 |  | 34128 | BUILDING PERMIT TO REMOVE EXISTING ROOFING TO DECK AND INSTALL NEW ASPHALT SHINGLE ROOFING, FELT, ICE GUARD, AND FLASHINGS ON AN EXISTING MULTI-FAMILY BUILDING PER OHIO BUILIDNG CODE SECTION 1507.2 . NO DRAWINGS OR SPECS PROVIDED. A FINAL STRUCTURAL INS
010-264750-00 | 010-T172AE-01400 | 2023-05-17 | RSWDR2320513 |  | 2333 | Remove existing 2 window(s), 0 door(s) and replace with new. Work to comply with RCO 612, RCO 308, and RCO 113.6.1 with a U Value of 0.35 or Better.
010-264751-00 | 010-T172AE-01500 | 2023-03-06 | RSWDR2310229 |  | 1817 | Remove existing 3 window(s), 0 door(s) and replace with new. Work to comply with RCO 612, RCO 308, and RCO 113.6.1 with a U Value of 0.35 or Better.
010-264753-00 | 010-T172AE-01700 | 2023-10-06 | MMLSR2342614 |  | 0 | MLS Scope: Replacement of a Single Furnace, A/C and/or Heat Pump License Number: H00470 ¦ Scope Item: furnaces / air handlers / RTUs
010-264754-00 | 010-T172AE-01800 | 2022-07-26 | MMLSM2230064 |  | 0 | MLS SCOPE: REPLACEMENT OF A SINGLE FURNACE, A/C AND/OR HEAT PUMP LICENSE NUMBER: H00425 ¦ SCOPE ITEM: AIR CONDITIONING (INCLUDING CONDENSERS, EVAPORATORS, COMPRESSORS)
010-264755-00 | 010-T172AE-01900 | 2020-07-13 | MMLSR2013880 |  | 0 | MLS SCOPE: REPLACEMENT OF A SINGLE FURNACE, A/C AND/OR HEAT PUMP LICENSE NUMBER: H00855 ¦ SCOPE ITEM: AIR CONDITIONING (INCLUDING CONDENSERS, EVAPORATORS, COMPRESSORS) LICENSE NUMBER: H00855 ¦ SCOPE ITEM: FURNACES / AIR HANDLERS / RTUS
010-264756-00 | 010-T172AE-02000 | 2020-06-22 | MMLSR2012099 |  | 0 | MLS SCOPE: REPLACEMENT OF A SINGLE A/C UNIT OR HEAT PUMP LICENSE NUMBER: H00032 ¦ SCOPE ITEM: AIR CONDITIONING (INCLUDING CONDENSERS, EVAPORATORS, COMPRESSORS)
010-264760-00 | 010-T172AE-02400 | 2021-05-26 | MMLSM2119576 |  | 0 | MLS Scope: Replacement of a Single Furnace, A/C and/or Heat Pump License Number: H00140 ¦ Scope Item: furnaces / air handlers / RTUs
010-264761-00 | 010-T172AE-02500 | 2021-07-01 | RSWDM2125417 |  | 278755 | 5836 Andrew John Dr. Alter existing multi-family dwelling building to remove asphalt shingle roof to deck and replace w/ new asphalt shingle roof, underlayment, ice dam membrane and necessary flashings. Final structural inspection required.
010-264765-00 | 010-T172AE-02900 | 2019-06-17 | PMLSR1911610 |  | 0 | MLS SCOPE: WATER HEATER REPLACEMENT
010-264766-00 | 010-T172AE-03000 | 2021-11-05 | PMLSR2143967 |  | 0 | MLS SCOPE: WATER HEATER REPLACEMENT
010-264766-00 | 010-T172AE-03000 | 2023-09-29 | MMLSM2341484 |  | 0 | MLS Scope: Replacement of a Single Furnace, A/C and/or Heat Pump License Number: H00425 ¦ Scope Item: air conditioning (including condensers, evaporators, compressors)
010-264767-00 | 010-T172AE-03100 | 2023-05-08 | MMLSR2318908 |  | 0 | MLS Scope: Replacement of a Single Furnace License Number: H00286 ¦ Scope Item: air conditioning (including condensers, evaporators, compressors)
010-264768-00 | 010-T172AE-03200 | 2024-01-31 | MMLSR2405369 |  | 0 | MLS Scope: Replacement of a Single Furnace, A/C and/or Heat Pump License Number: H00470 ¦ Scope Item: furnaces / air handlers / RTUs
010-264771-00 | 010-T172AE-03500 | 2024-08-06 | PMEPR2431503 |  | 0 | Tub to Shower Conversion/fixture – Shower & Shower Valve - Any new water distribution pipe and fittings will comply with one of the referenced standards listed in OPC table 605.4 or 605.5. Any new valves will comply with one of the referenced standards l
010-264771-00 | 010-T172AE-03500 | 2024-06-07 | MMLSR2423439 |  | 0 | MLS Scope: Replacement of a Single Furnace, A/C and/or Heat Pump License Number: H00855 ¦ Scope Item: air conditioning (including condensers, evaporators, compressors) License Number: H00855 ¦ Scope Item: furnaces / air handlers / RTUs
010-264773-00 | 010-T172AE-03700 | 2022-01-31 | MMLSM2205392 |  | 0 | MLS SCOPE: REPLACEMENT OF A SINGLE FURNACE, A/C AND/OR HEAT PUMP LICENSE NUMBER: H00150 ¦ SCOPE ITEM: FURNACES / AIR HANDLERS / RTUS
010-264774-00 | 010-T172AE-03800 | 2022-03-07 | MMLSR2209776 |  | 0 | MLS SCOPE: REPLACEMENT OF A SINGLE FURNACE, A/C AND/OR HEAT PUMP LICENSE NUMBER: H01006 ¦ SCOPE ITEM: AIR CONDITIONING (INCLUDING CONDENSERS, EVAPORATORS, COMPRESSORS)
010-264774-00 | 010-T172AE-03800 | 2021-03-30 | RSWDR2111152 |  | 3250 | Remove existing 4 window(s), 0 door(s) and replace with new. Work to comply with RCO 612, RCO 308, and RCO 113.6.1 with a U Value of 0.35 or Better.
010-264774-00 | 010-T172AE-03800 | 2020-11-06 | PMLSM2023318 |  | 0 | MLS SCOPE: WATER HEATER REPLACEMENT
010-264777-00 | 010-T172AE-04100 | 2021-07-01 | RSWDM2125362 |  | 278755 | 5823 Stallion Dr. Alter existing multi-family dwelling building to remove asphalt shingle roof to deck and replace w/ new asphalt shingle roof, underlayment, ice dam membrane and necessary flashings. Final structural inspection required.
010-264777-00 | 010-T172AE-04100 | 2021-09-24 | RSWDR2138031 |  | 6282 | Remove existing 10 window(s), 0 door(s) and replace with new. Work to comply with RCO 612, RCO 308, and RCO 113.6.1 with a U Value of 0.35 or Better.
010-264778-00 | 010-T172AE-04200 | 2019-06-13 | MMLSM1911331 |  | 0 | MLS SCOPE: REPLACEMENT OF A SINGLE FURNACE, A/C AND/OR HEAT PUMP LICENSE NUMBER: H00150 ¦ SCOPE ITEM: FURNACES / AIR HANDLERS / RTUS
010-264779-00 | 010-T172AE-04300 | 2023-07-31 | MMLSR2331927 |  | 0 | MLS Scope: Replacement of a Single A/C Unit or Heat Pump License Number: H01127 ¦ Scope Item: air conditioning (including condensers, evaporators, compressors)
010-264782-00 | 010-T172AE-04600 | 2020-03-05 | MMLSR2004806 |  | 0 | MLS SCOPE: REPLACEMENT OF A SINGLE FURNACE, A/C AND/OR HEAT PUMP LICENSE NUMBER: H00855 ¦ SCOPE ITEM: AIR CONDITIONING (INCLUDING CONDENSERS, EVAPORATORS, COMPRESSORS) LICENSE NUMBER: H00855 ¦ SCOPE ITEM: FURNACES / AIR HANDLERS / RTUS
010-264783-00 | 010-T172AE-04700 | 2021-07-01 | RSWDM2125366 |  | 278755 | 5793 Stallion Dr. Alter existing multi-family dwelling building to remove asphalt shingle roof to deck and replace w/ new asphalt shingle roof, underlayment, ice dam membrane and necessary flashings. Final structural inspection required.
010-264783-00 | 010-T172AE-04700 | 2019-03-06 | MMLSM1904157 |  | 0 | MLS SCOPE: REPLACEMENT OF A SINGLE FURNACE, A/C AND/OR HEAT PUMP LICENSE NUMBER: H00155 ¦ SCOPE ITEM: FURNACES / AIR HANDLERS / RTUS
010-264784-00 | 010-T172AE-04800 | 2019-11-13 | MMLSM1923429 |  | 0 | MLS SCOPE: REPLACEMENT OF A SINGLE FURNACE, A/C AND/OR HEAT PUMP LICENSE NUMBER: H00287 ¦ SCOPE ITEM: FURNACES / AIR HANDLERS / RTUS
010-264785-00 | 010-T172AE-04900 | 2020-06-29 | MMLSM2012807 |  | 0 | MLS SCOPE: REPLACEMENT OF A SINGLE FURNACE, A/C AND/OR HEAT PUMP LICENSE NUMBER: H00287 ¦ SCOPE ITEM: AIR CONDITIONING (INCLUDING CONDENSERS, EVAPORATORS, COMPRESSORS)
010-264785-00 | 010-T172AE-04900 | 2023-04-06 | RSWDR2314469 |  | 16572 | Remove existing 16 window(s), 0 door(s) and replace with new. Work to comply with RCO 612, RCO 308, and RCO 113.6.1 with a U Value of 0.35 or Better.Windows Info: Envision 10 Double Hung Configuration: Equal Sashes Match Existing Pattern Grids: Colonial
010-264786-00 | 010-T172AE-05000 | 2022-08-09 | MMLSM2232131 |  | 0 | MLS SCOPE: REPLACEMENT OF A SINGLE A/C UNIT OR HEAT PUMP LICENSE NUMBER: H00287 ¦ SCOPE ITEM: AIR CONDITIONING (INCLUDING CONDENSERS, EVAPORATORS, COMPRESSORS)
010-264787-00 | 010-T172AE-05100 | 2021-07-01 | RSWDM2125375 |  | 8465 | BUILDING PERMIT TO REMOVE EXISTING ROOFING TO DECK AND INSTALL NEW ASPHALT SHINGLE ROOFING, FELT, ICE GUARD, AND FLASHINGS ON AN EXISTING MULTI-FAMILY GARAGE BUILDING PER OHIO BUILIDNG CODE SECTION 1507.2 . NO DRAWINGS OR SPECS PROVIDED. A FINAL STRUCTU
010-264789-00 | 010-T172AE-05300 | 2021-07-01 | RSWDM2125373 |  | 278755 | 7006 Churchill Downs Dr. Alter existing multi-family dwelling building to remove asphalt shingle roof to deck and replace w/ new asphalt shingle roof, underlayment, ice dam membrane and necessary flashings. Final structural inspection required.
010-264789-00 | 010-T172AE-05300 | 2024-06-14 | MMLSR2424487 |  | 0 | MLS Scope: Replacement of a Single Furnace, A/C and/or Heat Pump License Number: H01127 ¦ Scope Item: air conditioning (including condensers, evaporators, compressors)
010-264789-00 | 010-T172AE-05300 | 2024-04-10 | RSWDM2414888 |  | 9000 | Removal of an existing exterior wall covering system and installation of new exterior siding material over an approved water-resistive barrier on a multi-family building. No drawings or specs provided. Work to comply with Ohio Building Code section 1405
010-264789-00 | 010-T172AE-05300 | 2024-06-14 | PMLSR2424475 |  | 0 | MLS Scope: Water Heater Replacement
010-264790-00 | 010-T172AE-05400 | 2024-10-10 | MMLSM2440902 |  | 0 | MLS Scope: Replacement of a Single Furnace License Number: H00578 ¦ Scope Item: furnaces / air handlers / RTUs
010-264791-00 | 010-T172AE-05500 | 2021-10-27 | MMLSR2142726 |  | 0 | MLS Scope: Replacement of a Single Furnace License Number: H00625 ¦ Scope Item: furnaces / air handlers / RTUs
010-264792-00 | 010-T172AE-05600 | 2021-08-31 | MMLSR2134500 |  | 0 | MLS Scope: Replacement of a Single A/C Unit or Heat Pump License Number: H01049 ¦ Scope Item: air conditioning (including condensers, evaporators, compressors)
010-264854-00 | 010-G001-02702 | 2019-07-12 | FSUPC1907112 |  | 0 | 155 W NATIONWIDE BL. 134 SPRINKLERS. REFERENCE BLDG. PERMIT #ALTC1904056. ALTERATION TO FIRE SPRINKLER SYSTEM FOR REMODEL TO 3RD FLOOR OFFICE SPACE. NISOURCE IT.
010-264854-00 | 010-G001-02702 | 2019-07-12 | FSUPC1907112 |  | 0 | 155 W NATIONWIDE BL. 134 SPRINKLERS. REFERENCE BLDG. PERMIT #ALTC1904056. ALTERATION TO FIRE SPRINKLER SYSTEM FOR REMODEL TO 3RD FLOOR OFFICE SPACE. NISOURCE IT.
010-264854-00 | 010-G001-02702 | 2019-02-21 | MMEPC1903336 |  | 0 | BUILDING PERMIT/PLAN REVIEW: ALTC1803215 CONNECTING NEW RTU'S AND REROUTING GAS PIPING ON ROOF. LICENSE NUMBER: P00331 ¦ SCOPE ITEM: FUEL GAS OR LP GAS
010-264854-00 | 010-G001-02702 | 2019-03-11 | MMEPC1904526 |  | 0 | BUILDING PERMIT/PLAN REVIEW: ALTC1803215 HVAC ROOFTOP UNIT REPLACEMENT AND ASSOCIATED HVAC WORK, OFFICES, CONFERENCE SPACES, OFFICE SUPPORT SPACES AND ASSOCIATED HVAC WORK FOR 50,000 SF RENOVATION WITH CORE/SHELL AND TENANT IMPROVEMENTS. LICENSE NUMBER
010-264854-00 | 010-G001-02702 | 2019-04-17 | MMEPC1907092 |  | 0 | BUILDING PERMIT/PLAN REVIEW: ALTC1901705 RELOCATE (1) REGISTER AND INSTALL NEW FRESH-AIR PIPE TO EXISTING UNITS LICENSE NUMBER: H00425 ¦ SCOPE ITEM: DUCTWORK / DAMPERS
010-264854-00 | 010-G001-02702 | 2019-06-12 | MMEPC1911303 |  | 0 | BUILDING PERMIT/PLAN REVIEW: ALTC1904056 (18) FAN POWERED TERMINAL BOXES, (9) SINGLE DUCT TERMINAL BOXES, RECTANGULAR INTERNALLY INSULATED DUCT WORK, ROUND EXTERNALLY INSULATED DUCT WORK AND ASSOCIATED AIR DEVICES. LICENSE NUMBER: H00123 ¦ SCOPE ITEM:
010-264854-00 | 010-G001-02702 | 2019-02-21 | PMEPC1903334 |  | 0 | BUILDING PERMIT/PLAN REVIEW: ALTC1803215 REPLACE LAVATORIES AND SINKS. INSTALLING 3 NEW BREAKROOM SINKS.
010-264854-00 | 010-G001-02702 | 2019-06-17 | PMEPC1911556 |  | 0 | BUILDING PERMIT/PLAN REVIEW: ALTC1904056 SANITARY, WASTE, VENT AND WATER FOR SINK.
010-264854-00 | 010-G001-02702 | 2019-02-14 | ACS1901188 |  | 0 | ADVANCED CONSTRUCTION START WITHIN-IN AN EXISTING COMMERCIAL BUILDING. WORK INCLUDES REMOVAL OF FIRE SUPPRESSION ITEMS ONLY SUCH AS SPRINKLER PIPING AND HEADS. APPLICANT PROCEEDS AT OWN RISK. WORK PERMITTED TO PROCEED TO POINT OF FIRST INSPECTION. REFERE
010-264854-00 | 010-G001-02702 | 2019-01-03 |  |  |  | INTERIOR REMOD
010-264854-00 | 010-G001-02702 | 2019-10-16 | GBLW1901428 |  | 0 | 7.45 SF NON ILLUMINATED WALL SIGN. NATIONWIDE INNOVATION ADDRESS NUMBERS. NORTH ELEVATION. PER DD COA A19-5-1.
010-264854-00 | 010-G001-02702 | 2020-01-02 |  |  |  | 2ND FLR OFFICE MEZZ
010-264854-00 | 010-G001-02702 | 2023-03-03 | ALTC2309933 |  | 20000 | PLAN APPROVAL: FINAL. REVIEWED FOR COMPLIANCE UNDER: 2017 OBC AND ICC A117.1-2009 WITH MODIFICATIONS IN OBC 1112.0. WORK NOT INCLUDED IN THIS APPROVAL: FIRE SUPPRESSION, PLUMBING, MECHANICAL PROJECT USE/OCCUPANCY: B (OFFICE) BUILDING USE/OCCUPANCY:
010-264854-00 | 010-G001-02702 | 2020-03-04 | ALTC2002315 |  | 3000 | BUILDING PERMIT TO LOWER EXISTING INTERIOR WINDOWS IN ROOMS 238 AND 253 ON THE SECOND FLOOR OF AN EXISTING COMMERCIAL BUILDING. NO MEP OR FIRE PROTECTION WORK SHOWN AND NONE APPROVED. DRAWINGS PROVIDED. ROUGH AND FINAL STRUCTURAL INSPECTION REQUIRED TO
010-264854-00 | 010-G001-02702 | 2020-08-13 | EMEPC2016584 |  | 0 | BUILDING PERMIT/PLAN REVIEW: ALTC1912968 ADD POWER TO DOOR CONTROL FROM JUNCTION BOX
010-264854-00 | 010-G001-02702 | 2020-02-24 | FALRC2001973 |  | 0 | ALTER EXISTING FIRE ALARM SYSTEM FOR NISOURCE ON THE 3RD FLOOR BY INSTALLING TWO RELAYS TO CONTROL EGRESS DOORS. EGRESS CONTROL DEVICES INSTALLED PER OBC 1010.1.9.8 AND OBC 1010.1.9.9. REFERENCE B.P. ALTC1912968 - (2) EGRESS CONTROL DEVICES.
010-264854-00 | 010-G001-02702 | 2020-02-24 | FALRC2001973 |  | 0 | ALTER EXISTING FIRE ALARM SYSTEM FOR NISOURCE ON THE 3RD FLOOR BY INSTALLING TWO RELAYS TO CONTROL EGRESS DOORS. EGRESS CONTROL DEVICES INSTALLED PER OBC 1010.1.9.8 AND OBC 1010.1.9.9. REFERENCE B.P. ALTC1912968 - (2) EGRESS CONTROL DEVICES.
010-264854-00 | 010-G001-02702 | 2020-08-12 | MMEPC2016438 |  | 0 | REPLACE KITCHEN EXHAUST FAN; CA201049 - 295 MARCONI BLVD LICENSE NUMBER: H00140 ¦ SCOPE ITEM: EXHAUST SYSTEMS (HOODS, FANS, ETC)
010-264854-00 | 010-G001-02702 | 2021-02-12 |  |  |  | FOR CRD METR CONVERTED TO OFFICES
010-264854-00 | 010-G001-02702 | 2021-03-22 | MMEPC2110061 |  | 0 | Building Permit/Plan Review: ALTC2009474 Relocate (1) existing VAV, relcoate (5) supply air diffusers, relocate (1) Existing plenum return air grille, Install (2) new supply air diffusers, (5) new plenum return air grilles and (1) new plenum return air
010-264854-00 | 010-G001-02702 | 2020-11-17 | EMEPC2024070 |  | 0 | BUILDING PERMIT/PLAN REVIEW: ALTC2009474 INSTALLING NEW RECEPTACLES, LIGHTING CONTROLS AND FIXTURES FOR TENANT REMODEL
010-264854-00 | 010-G001-02702 | 2020-11-17 | FSUPC2011014 |  | 0 | 155 W NATIONWIDE BLVD REFERENCE BUILDING PERMIT #ALTC2009474 ALTERATION TO EXISTING FIRE SPRINKLER SYSTEM TO ADD AND RELOCATE 4 SPRINKLERS IN SELECTED AREAS OF SUITE 200 OFFICE. US ATTORNEY'S OFFICE.
010-264854-00 | 010-G001-02702 | 2020-11-17 | FSUPC2011014 |  | 0 | 155 W NATIONWIDE BLVD REFERENCE BUILDING PERMIT #ALTC2009474 ALTERATION TO EXISTING FIRE SPRINKLER SYSTEM TO ADD AND RELOCATE 4 SPRINKLERS IN SELECTED AREAS OF SUITE 200 OFFICE. US ATTORNEY'S OFFICE.
010-264854-00 | 010-G001-02702 | 2019-02-14 | ACS1901188 |  | 0 | ADVANCED CONSTRUCTION START WITHIN-IN AN EXISTING COMMERCIAL BUILDING. WORK INCLUDES REMOVAL OF FIRE SUPPRESSION ITEMS ONLY SUCH AS SPRINKLER PIPING AND HEADS. APPLICANT PROCEEDS AT OWN RISK. WORK PERMITTED TO PROCEED TO POINT OF FIRST INSPECTION. REFERE
010-264854-00 | 010-G001-02702 | 2019-05-30 | ACS1905346 |  | 650000 | ALTC1904056 ADVANCE CONSTRUCTION START IN/ON THIRD FLOOR FOR EXISITING OFFICE BUILDING. WORK INCLUDES REMOVAL OF NON-LOADBEARING WALLS AND NON-FIRE RATED WALLS/CEILINGS ONLY. APPLICANT PROCEEDS AT OWN RISK. WORK PERMITTED TO PROCEED TO POINT OF 1ST I
010-264854-00 | 010-G001-02702 | 2019-02-26 | EMEPC1903641 |  | 0 | BUILDING PERMIT/PLAN REVIEW: ALTC1803215 RENOVATE OLD ARENA GRAND THEATER INTO OFFICE SPACE
010-264854-00 | 010-G001-02702 | 2019-04-25 | EMEPC1907716 |  | 0 | BUILDING PERMIT/PLAN REVIEW: ALTC1901705 ELECTRICAL ALTERATIONS PER PRINTS
010-264854-00 | 010-G001-02702 | 2019-06-13 | EMEPC1911392 |  | 0 | BUILDING PERMIT/PLAN REVIEW: ALTC1904056 ELECTRICAL WORK FOR OFFICE REMODEL
010-264854-00 | 010-G001-02702 | 2019-04-30 | FALRC1904092 |  | 0 | ALTER EXISTING FIRE ALARM SYSTEM FOR STANDARD PARKING OFFICE BY INSTALLING 4 NEW NOTIFICATION DEVICES FOR AN INTERIOR RENOVATION. REFERENCE B.P. ALTC1901705 - (4) A/V DEVICES.
010-264854-00 | 010-G001-02702 | 2019-04-30 | FALRC1904092 |  | 0 | ALTER EXISTING FIRE ALARM SYSTEM FOR STANDARD PARKING OFFICE BY INSTALLING 4 NEW NOTIFICATION DEVICES FOR AN INTERIOR RENOVATION. REFERENCE B.P. ALTC1901705 - (4) A/V DEVICES.
010-264854-00 | 010-G001-02702 | 2019-07-01 | FALRC1906662 |  | 0 | ALTER EXISTING FIRE ALARM SYSTEM ON THE 3RD FLOOR BY INSTALLING NEW NOTIFICATION DEVICES FOR AN INTERIOR ALTERATION FOR NISOURCE. REFERENCE B.P. ALTC1904056 - (34) A/V DEVICES.
010-264854-00 | 010-G001-02702 | 2019-07-01 | FALRC1906662 |  | 0 | ALTER EXISTING FIRE ALARM SYSTEM ON THE 3RD FLOOR BY INSTALLING NEW NOTIFICATION DEVICES FOR AN INTERIOR ALTERATION FOR NISOURCE. REFERENCE B.P. ALTC1904056 - (34) A/V DEVICES.
010-264854-00 | 010-G001-02702 | 2019-04-30 | FSUPC1904076 |  | 0 | 125-175 W NATIONWIDE BL. 2 SPRINKLERS. REFERENCE BLDG. PERMIT #ALTC1901705. ALTERATION TO FIRE SPRINKLER SYSTEM FOR REMODEL TO 1ST FLOOR OFFICE SUITE, HOUSE #155. STANDARD PARKING, NRI.
010-264854-00 | 010-G001-02702 | 2019-04-30 | FSUPC1904076 |  | 0 | 125-175 W NATIONWIDE BL. 2 SPRINKLERS. REFERENCE BLDG. PERMIT #ALTC1901705. ALTERATION TO FIRE SPRINKLER SYSTEM FOR REMODEL TO 1ST FLOOR OFFICE SUITE, HOUSE #155. STANDARD PARKING, NRI.
010-264854-00 | 010-G001-02702 | 2023-10-16 | EMEPC2343833 |  | 0 | BUILDING PERMIT/PLAN REVIEW: ALTC2309933 INSTALL (2) EXIT LIGHTS AND DEMO A RECEPTACLE
010-264854-00 | 010-G001-02702 | 2023-10-10 | FSUPC2343060 |  | 0 | 125/155 W. NATIONWIDE BLVD. REFERENCE BUILDING PERMIT #ALTC2342125 REMOVE EXISTING CLEAN AGENT SUPPRESSION SYSTEM AND PRE ACTION SPRINKLER SYSTEM. CONNECT EXISTING SPRINKLERS AND PIPING TO ADJACENT WET SYSTEMS.
010-264854-00 | 010-G001-02702 | 2023-10-10 | FSUPC2343060 |  | 0 | 125/155 W. NATIONWIDE BLVD. REFERENCE BUILDING PERMIT #ALTC2342125 REMOVE EXISTING CLEAN AGENT SUPPRESSION SYSTEM AND PRE ACTION SPRINKLER SYSTEM. CONNECT EXISTING SPRINKLERS AND PIPING TO ADJACENT WET SYSTEMS.
010-264854-00 | 010-G001-02702 | 2023-10-10 | FSUPC2343060 |  | 0 | 125/155 W. NATIONWIDE BLVD. REFERENCE BUILDING PERMIT #ALTC2342125 REMOVE EXISTING CLEAN AGENT SUPPRESSION SYSTEM AND PRE ACTION SPRINKLER SYSTEM. CONNECT EXISTING SPRINKLERS AND PIPING TO ADJACENT WET SYSTEMS.
010-264854-00 | 010-G001-02702 | 2023-10-10 | FSUPC2343060 |  | 0 | 125/155 W. NATIONWIDE BLVD. REFERENCE BUILDING PERMIT #ALTC2342125 REMOVE EXISTING CLEAN AGENT SUPPRESSION SYSTEM AND PRE ACTION SPRINKLER SYSTEM. CONNECT EXISTING SPRINKLERS AND PIPING TO ADJACENT WET SYSTEMS.
010-264854-00 | 010-G001-02702 | 2023-10-30 | MMEPC2346033 |  | 0 | BUILDING PERMIT/PLAN REVIEW: ALTC2340468 REPLACEMENT AND INSTALLATION OF A NEW TYPE ONE GREASE HOOD, DUCTS , AND FANS LICENSE NUMBER: H00415 ¦ SCOPE ITEM: EXHAUST SYSTEMS (HOODS, FANS, ETC)
010-264854-00 | 010-G001-02702 | 2023-10-04 | ACS2342219 |  | 650000 | ADVANCED CONSTRUCTION START WITHIN THE INTERIOR ONLY IN AN EXISTING 4- AND 5-STORY COMMERCIAL BUILDING AT 125/155 W. NATIONWIDE BLVD. WORK INCLUDES REMOVAL OF NON-LOAD BEARING WALLS AND NON-FIRE RATED WALLS / CEILINGS ONLY. APPLICANT PROCEEDS AT OWN RIS
010-264854-00 | 010-G001-02702 | 2023-10-10 | ACS2343064 |  | 0 | PLAN REVIEW/BUILDING ORDER: FSUPC2343060 ADVANCED CONSTRUCTION START ALTERATIONS ON 1ST AND 3RD FLOORS OF AN EXISTING BUILDING. WORK INCLUDES REMOVAL OF FIRE SUPPRESSION ITEMS ONLY SUCH AS SPRINKLER HEADS, PIPING, ETC. APPLICANT PROCEEDS AT OWN RISK. W
010-264854-00 | 010-G001-02702 | 2023-10-10 | ACS2343064 |  | 0 | PLAN REVIEW/BUILDING ORDER: FSUPC2343060 ADVANCED CONSTRUCTION START ALTERATIONS ON 1ST AND 3RD FLOORS OF AN EXISTING BUILDING. WORK INCLUDES REMOVAL OF FIRE SUPPRESSION ITEMS ONLY SUCH AS SPRINKLER HEADS, PIPING, ETC. APPLICANT PROCEEDS AT OWN RISK. W
010-264854-00 | 010-G001-02702 | 2023-11-06 | PMEPC2347055 |  | 0 | BUILDING PERMIT/PLAN REVIEW: ALTC2340468 MOVE EXISTING SINK THREE FEET.
010-264854-00 | 010-G001-02702 | 2023-11-06 | EMEPC2346978 |  | 0 | PERMIT TO COVER ALL ELECTRICAL WORK ASSOCIATED WITH BUILDING PERMIT# ALTC2340468 PER PRINT.
010-264854-00 | 010-G001-02702 | 2023-11-09 | EMEPC2347617 |  | 0 | BUILDING PERMIT/PLAN REVIEW: ALTC2342125 HOOK UP VAVS AND DEMO.
010-264854-00 | 010-G001-02702 | 2023-11-09 | EMEPC2347617 |  | 0 | BUILDING PERMIT/PLAN REVIEW: ALTC2342125 HOOK UP VAVS AND DEMO.
010-264854-00 | 010-G001-02702 | 2024-01-16 | EMEPC2403679 |  | 0 | INSTALL 1 208V L14-30 OUTLET FOR COMPUTER EQUIP
010-264854-00 | 010-G001-02702 | 2024-01-22 | EMEPC2404299 |  | 0 | BUILDING PERMIT/PLAN REVIEW: ALTC2348922 DEMO ELECTRIC IN WALL TO BE REMOVED. REWIRE LIGHTS TO EXISTING SWITCH TO REMAIN, ADD 1 RECEPTACLE.
010-264854-00 | 010-G001-02702 | 2023-11-02 | MMEPC2346526 |  | 0 | BUILDING PERMIT/PLAN REVIEW: ALTC2340468 INSTALL NEW ANSUL VALVE AND REWORK GAS LINE FOR NEW APPLIANCES. LICENSE NUMBER: P00356 ¦ SCOPE ITEM: FUEL GAS OR LP GAS
010-264854-00 | 010-G001-02702 | 2023-11-30 | MMEPC2349950 |  | 0 | BUILDING PERMIT/PLAN REVIEW: ALTC2342125 DEMO OF EXISTING DUCT/PIPING SERVICING CHILLERS 1-3. REMOVING EXISTING HYDRONIC VAVS, AND INSTALLING NEW ELECTRIC REHEAT BOXES. ALONG WITH ASSOCIATED DUCT PER DRAWINGS. LICENSE NUMBER: H00067 ¦ SCOPE ITEM: DUCT
010-264854-00 | 010-G001-02702 | 2023-11-30 | MMEPC2349950 |  | 0 | BUILDING PERMIT/PLAN REVIEW: ALTC2342125 DEMO OF EXISTING DUCT/PIPING SERVICING CHILLERS 1-3. REMOVING EXISTING HYDRONIC VAVS, AND INSTALLING NEW ELECTRIC REHEAT BOXES. ALONG WITH ASSOCIATED DUCT PER DRAWINGS. LICENSE NUMBER: H00067 ¦ SCOPE ITEM: DUCT
010-264854-00 | 010-G001-02702 | 2023-11-02 | MMEPC2346526 |  | 0 | BUILDING PERMIT/PLAN REVIEW: ALTC2340468 INSTALL NEW ANSUL VALVE AND REWORK GAS LINE FOR NEW APPLIANCES. LICENSE NUMBER: P00356 ¦ SCOPE ITEM: FUEL GAS OR LP GAS
010-264854-00 | 010-G001-02702 | 2023-11-30 | MMEPC2349950 |  | 0 | BUILDING PERMIT/PLAN REVIEW: ALTC2342125 DEMO OF EXISTING DUCT/PIPING SERVICING CHILLERS 1-3. REMOVING EXISTING HYDRONIC VAVS, AND INSTALLING NEW ELECTRIC REHEAT BOXES. ALONG WITH ASSOCIATED DUCT PER DRAWINGS. LICENSE NUMBER: H00067 ¦ SCOPE ITEM: DUCT
010-264854-00 | 010-G001-02702 | 2023-11-06 | PMEPC2347055 |  | 0 | BUILDING PERMIT/PLAN REVIEW: ALTC2340468 MOVE EXISTING SINK THREE FEET.
010-264854-00 | 010-G001-02702 | 2023-11-06 | EMEPC2346978 |  | 0 | PERMIT TO COVER ALL ELECTRICAL WORK ASSOCIATED WITH BUILDING PERMIT# ALTC2340468 PER PRINT.
010-264854-00 | 010-G001-02702 | 2023-11-09 | EMEPC2347617 |  | 0 | BUILDING PERMIT/PLAN REVIEW: ALTC2342125 HOOK UP VAVS AND DEMO.
010-264854-00 | 010-G001-02702 | 2024-01-16 | EMEPC2403679 |  | 0 | INSTALL 1 208V L14-30 OUTLET FOR COMPUTER EQUIP
010-264854-00 | 010-G001-02702 | 2024-01-22 | EMEPC2404299 |  | 0 | BUILDING PERMIT/PLAN REVIEW: ALTC2348922 DEMO ELECTRIC IN WALL TO BE REMOVED. REWIRE LIGHTS TO EXISTING SWITCH TO REMAIN, ADD 1 RECEPTACLE.
010-264854-00 | 010-G001-02702 | 2023-10-04 | ALTC2342125 |  | 650000 | 125/155 W. NATIONWIDE BLVD. PLAN APPROVAL: CONDITIONAL REVIEWED FOR COMPLIANCE UNDER: 2017 OBC AND ICC A117.1-2009 WITH MODIFICATIONS IN OBC 1112.0. WORK REQUIRING SEPARATE APPLICATION: FIRE ALARM, FIRE SUPPRESSION WORK NOT APPLICABLE: PLUMBING PR
010-264854-00 | 010-G001-02702 | 2023-10-04 | ALTC2342125 |  | 650000 | 125/155 W. NATIONWIDE BLVD. PLAN APPROVAL: CONDITIONAL REVIEWED FOR COMPLIANCE UNDER: 2017 OBC AND ICC A117.1-2009 WITH MODIFICATIONS IN OBC 1112.0. WORK REQUIRING SEPARATE APPLICATION: FIRE ALARM, FIRE SUPPRESSION WORK NOT APPLICABLE: PLUMBING PR
010-264855-00 | 010-G001-02703 | 2024-11-18 | EMEPC2445753 |  | 0 | BUILDING PERMIT/PLAN REVIEW: ALTC2439597 REMODEL RESTROOMS PER PRINT.
010-264855-00 | 010-G001-02703 | 2022-03-02 | FALRC2209192 |  | 0 | ALTER EXISTING MANUAL AND AUTOMATIC FIRE ALARM SYSTEM WITH SUPERVISION BY INSTALLING DEVICES AND RELOCATING DEVICES FOR AN INTERIOR ALTERATION. EGRESS CONTROL DEVICES INSTALLED PER OBC 1010.1.9.8. REFERENCE B.P. ALTC2202737 - (17) A/V DEVICES, (1) ELECTR
010-264855-00 | 010-G001-02703 | 2022-03-02 | FALRC2209192 |  | 0 | ALTER EXISTING MANUAL AND AUTOMATIC FIRE ALARM SYSTEM WITH SUPERVISION BY INSTALLING DEVICES AND RELOCATING DEVICES FOR AN INTERIOR ALTERATION. EGRESS CONTROL DEVICES INSTALLED PER OBC 1010.1.9.8. REFERENCE B.P. ALTC2202737 - (17) A/V DEVICES, (1) ELECTR
010-264855-00 | 010-G001-02703 | 2019-11-19 | FSUPC1912311 |  | 0 | 191 W NATIONWIDE BLVD REFERENCE BUILDING PERMIT #ALTC1911935 ALTERATION TO EXISTING FIRE SPRINKLER SYSTEM TO RELOCATE ONE SPRINKLER AND REPLACE TWO SPRINKLERS WITH NEW EXTENDED COVERAGE SPRINKLERS. 3 TOTAL.
010-264855-00 | 010-G001-02703 | 2019-11-19 | FSUPC1912311 |  | 0 | 191 W NATIONWIDE BLVD REFERENCE BUILDING PERMIT #ALTC1911935 ALTERATION TO EXISTING FIRE SPRINKLER SYSTEM TO RELOCATE ONE SPRINKLER AND REPLACE TWO SPRINKLERS WITH NEW EXTENDED COVERAGE SPRINKLERS. 3 TOTAL.
010-264855-00 | 010-G001-02703 | 2021-08-23 | FSUPC2133290 |  | 0 | 191 W. Nationwide Blvd Stand Alone Permit (Existing Hood) Alteration of existing UL 300 kitchen hood suppression within existing kitchen hood. Ted's Montana Grill.
010-264855-00 | 010-G001-02703 | 2021-08-23 | FSUPC2133290 |  | 0 | 191 W. Nationwide Blvd Stand Alone Permit (Existing Hood) Alteration of existing UL 300 kitchen hood suppression within existing kitchen hood. Ted's Montana Grill.
010-264855-00 | 010-G001-02703 | 2021-05-04 | FSUPC2116228 |  | 0 | 191 W. Nationwide Blvd, 5th floor. Reference Building Permit #ALTC2105124 Alteration to existing fire sprinkler system to add or relocate 16 sprinklers for corridor area remodel.
010-264855-00 | 010-G001-02703 | 2021-07-26 | MMEPC2128851 |  | 0 | Building Permit/Plan Review: ALTC2105124 Relocate (2) existing fan powered VAV boxes, reconnect (1) existing supply air diffuser, reconnect (2) existing linear supply registers, relocate (1) existing plenum return grille, sheet met al and associated air
010-264855-00 | 010-G001-02703 | 2022-02-11 | EMEPC2206879 |  | 0 | BUILDING PERMIT/PLAN REVIEW: ALTC2202737 ALL ELECTRICAL GROUND UP
010-264855-00 | 010-G001-02703 | 2022-01-07 | ALTC2202737 |  | 2300000 | PLAN APPROVAL: CONDITIONAL: SEE CONDITIONS OF PLAN APPROVAL. MAY BE VERIFIED BY INSPECTORS IN THE FIELD. REVIEWED FOR COMPLIANCE UNDER: 2017 OBC AND ICC A117.1-2009 WITH MODIFICATIONS IN OBC 1112.0. WORK NOT INCLUDED IN THIS APPROVAL: FIRE ALA
010-264855-00 | 010-G001-02703 | 2021-05-04 | FSUPC2116228 |  | 0 | 191 W. Nationwide Blvd, 5th floor. Reference Building Permit #ALTC2105124 Alteration to existing fire sprinkler system to add or relocate 16 sprinklers for corridor area remodel.
010-264855-00 | 010-G001-02703 | 2021-04-30 | FALRC2115708 |  | 0 | Alter existing fire alarm system on the 5th floor by installing new and relocating existing devices for an interior remodel to vacant white box condition. No occupancy attached to associated building permit. Future fire alarm permit will be required for
010-264855-00 | 010-G001-02703 | 2022-08-25 | ALTC2234637 |  | 150000 | PLAN APPROVAL: CONDITIONAL: SEE BELOW REVIEWED FOR COMPLIANCE UNDER: 2017 OBC AND ICC A117.1-2009 WITH MODIFICATIONS IN OBC 1112.0. WORK REQUIRING SEPARATE APPLICATION: FIRE ALARM, FIRE SUPPRESSION WORK NOT APPLICABLE: PLUMBING PROJECT USE/OCCUPA
010-264855-00 | 010-G001-02703 | 2022-10-26 | FSUPC2243091 |  | 0 | 191 W. NATIONWIDE BLVD REFERENCE BUILDING PERMIT #ALTC2234637 ALTERATION TO FIRE SPRINKLER SYSTEM TO ADD AND RELOCATE 8 SPRINKLERS FOR OFFICE RENOVATION.
010-264855-00 | 010-G001-02703 | 2022-10-26 | FSUPC2243091 |  | 0 | 191 W. NATIONWIDE BLVD REFERENCE BUILDING PERMIT #ALTC2234637 ALTERATION TO FIRE SPRINKLER SYSTEM TO ADD AND RELOCATE 8 SPRINKLERS FOR OFFICE RENOVATION.
010-264855-00 | 010-G001-02703 | 2022-11-18 | EMEPC2246468 |  | 0 | BUILDING PERMIT/PLAN REVIEW: ALTC2234637 REMODELING
010-264855-00 | 010-G001-02703 | 2022-11-23 | MMEPC2246983 |  | 0 | BUILDING PERMIT/PLAN REVIEW: ALTC2234637 INSTALL NEW DUCTWORK AND AIR DEVICES. REWORK SOME EXISTING DUCT LICENSE NUMBER: H00745 ¦ SCOPE ITEM: DUCTWORK / DAMPERS
010-264855-00 | 010-G001-02703 | 2021-04-30 | FALRC2115708 |  | 0 | Alter existing fire alarm system on the 5th floor by installing new and relocating existing devices for an interior remodel to vacant white box condition. No occupancy attached to associated building permit. Future fire alarm permit will be required for
010-264855-00 | 010-G001-02703 | 2021-06-16 | EMEPC2122811 |  | 0 | Building Permit/Plan Review: ALTC2105124 Relocating and installing new fixtures. Relocating electric for VAV's and access controls for card readers
010-264855-00 | 010-G001-02703 | 2021-02-11 | ALTC2105124 |  | 160250 | 191 West Nationwide Blvd, Columbus, OH 43215 COMMERCIAL RENOVATION 5TH FLOOR Plan Approval: CONDITIONAL – Contingent upon submittal/approval of modifications to Sprinkler and Fire Alarm Systems Reviewed For Compliance Under: 2017 OBC and ICC A117.
010-264855-00 | 010-G001-02703 | 2019-12-11 | EMEPC1925615 |  | 0 | BUILDING PERMIT/PLAN REVIEW: ALTC1911935 ELECTRIC ALTERATION PER APPROVED PRINTS ON BUILDING PERMIT ALTC1911935
010-264855-00 | 010-G001-02703 | 2020-07-06 | ROOFC2005968 |  | 236815 | BUILDING PERMIT TO REMOVE EXISTING DUROLAST MEMBRANE ONLY AND OVERLAY THE EXISTING ROOFING WITH SEPARATION BOARD AND FIBERTITE 45 MIL SINGLE PLY MEMBRANE ROOFING ALONG WITH NEW PENETRATION AND EDGE FLASHINGS ON AN EXISTING COMMERCIAL BUILDING. SPECS PRO
010-264855-00 | 010-G001-02703 | 2022-05-09 | PMEPC2218688 |  | 0 | ADD 5 BALL VALVES TO EXISTING COPPER LINES FOR RISER SHUTOFFS
010-264855-00 | 010-G001-02703 | 2022-03-15 | PMEPC2211116 |  | 0 | BUILDING PERMIT/PLAN REVIEW: ALTC2202737 2, 3, AND 4TH FLOOR REMODEL
010-264855-00 | 010-G001-02703 | 2022-02-17 | MMEPC2208901 |  | 0 | BUILDING PERMIT/PLAN REVIEW: ALTC2202737 SELECT HVAC DEMOLITION, ADDING VAV, DUCTLESS MINI SPLIT AND RELOCATING WSHPS. DUCT AND OTHER MATERIALS TO COMPLETE RENOVATION. LICENSE NUMBER: H00123 ¦ SCOPE ITEM: FURNACES / AIR HANDLERS / RTUS LICENSE NUMBER:
010-264856-00 | 010-T169C-03100 | 2021-07-21 | PMLSR2128393 |  | 0 | MLS Scope: Water Heater Replacement
010-264856-00 | 010-T169C-03100 | 2020-01-30 | RSWDM2001059 |  | 22479 | BUILDING PERMIT TO REMOVE EXISTING ROOFING TO DECK AND INSTALL NEW ASPHALT SHINGLE ROOFING, FELT, ICE GUARD, AND FLASHINGS ON AN EXISTING MULTI-FAMILY BUILDING. NO DRAWINGS OR SPECS PROVIDED. A FINAL STRUCTURAL INSPECTION WILL BE REQUIRED TO COMPLETE THI
010-264861-00 | 010-T172AB-06200 | 2019-02-25 | PMLSR1903532 |  | 0 | MLS SCOPE: WATER HEATER REPLACEMENT
010-264861-00 | 010-T172AB-06200 | 2023-05-09 | RSWDR2319102 |  | 14545 | Remove existing shingle roof to deck and replace with new felt underlayment, ice barrier membrane at eave, necessary flashings, and new asphalt shingles. Work to comply with RCO chapter 9 & Manufacture installation instructions.
010-264861-00 | 010-T172AB-06200 | 2024-09-22 | RSWDR2438402 |  | 684 | Remove existing 0 window(s), 2 door(s) and replace with new. Work to comply with RCO 612, RCO 308, and RCO 113.6.1 with a U Value of 0.35 or Better. Doors Info: FRONT ENTRY AND GARAGE TO HOUSE DOORS
010-264863-00 | 010-T172AB-06400 | 2022-06-29 | PMLSR2226282 |  | 0 | MLS SCOPE: WATER HEATER REPLACEMENT
010-264863-00 | 010-T172AB-06400 | 2019-10-17 | RSWDR1905371 |  | 8715 | REMOVE EXISTING SHINGLE ROOF TO DECK AND REPLACE WITH NEW FELT UNDERLAYMENT, ICE BARRIER MEMBRANE AT EAVE, NECESSARY FLASHINGS, AND NEW ASPHALT SHINGLES. WORK TO COMPLY WITH RCO CHAPTER 9 & MANUFACTURE INSTALLATION INSTRUCTIONS.
010-264867-00 | 010-N122RB-05900 | 2020-05-05 | MMLSR2008436 |  | 0 | MLS SCOPE: REPLACEMENT OF A SINGLE A/C UNIT OR HEAT PUMP LICENSE NUMBER: H00374 ¦ SCOPE ITEM: AIR CONDITIONING (INCLUDING CONDENSERS, EVAPORATORS, COMPRESSORS)
010-264868-00 | 010-N122RB-06000 | 2020-01-13 | RSWDR2000141 |  | 5850 | REMOVE EXISTING SHINGLE ROOF TO DECK AND REPLACE WITH NEW FELT UNDERLAYMENT, ICE BARRIER MEMBRANE AT EAVE, NECESSARY FLASHINGS, AND NEW ASPHALT SHINGLES. WORK TO COMPLY WITH RCO CHAPTER 9 & MANUFACTURE INSTALLATION INSTRUCTIONS.
010-264876-00 | 010-N122RB-06800 | 2020-11-30 | MMLSR2024906 |  | 0 | MLS SCOPE: REPLACEMENT OF A SINGLE FURNACE LICENSE NUMBER: H00320 ¦ SCOPE ITEM: FURNACES / AIR HANDLERS / RTUS
010-264877-00 | 010-N122RB-06900 | 2021-04-06 | RSWDR2112197 |  | 6856 | Remove existing shingle roof to deck and replace with new felt underlayment, ice barrier membrane at eave, necessary flashings, and new asphalt shingles. Work to comply with RCO chapter 9 & Manufacture installation instructions.Roof Info: Shingle tear-of
010-264880-00 | 010-N122RB-07200 | 2020-03-17 | RSWDR2001038 |  | 6767 | REMOVE EXISTING SHINGLE ROOF TO DECK AND REPLACE WITH NEW FELT UNDERLAYMENT, ICE BARRIER MEMBRANE AT EAVE, NECESSARY FLASHINGS, AND NEW ASPHALT SHINGLES. WORK TO COMPLY WITH RCO CHAPTER 9 & MANUFACTURE INSTALLATION INSTRUCTIONS.
010-264880-00 | 010-N122RB-07200 | 2020-11-30 | MMLSR2024884 |  | 0 | MLS SCOPE: REPLACEMENT OF A SINGLE FURNACE LICENSE NUMBER: H00150 ¦ SCOPE ITEM: FURNACES / AIR HANDLERS / RTUS
010-264882-00 | 010-N122RB-07400 | 2022-10-06 | MMLSR2240163 |  | 0 | MLS SCOPE: REPLACEMENT OF A SINGLE FURNACE, A/C AND/OR HEAT PUMP LICENSE NUMBER: H00470 ¦ SCOPE ITEM: FURNACES / AIR HANDLERS / RTUS
010-264882-00 | 010-N122RB-07400 | 2023-06-27 | RSWDR2326546 |  | 14735 | Remove existing 12 window(s), 0 door(s) and replace with new. Work to comply with RCO 612, RCO 308, and RCO 113.6.1 with a U Value of 0.35 or Better.Windows Info: Envision 10 Double Hung Configuration: Equal Sashes Grids: None Glass: Extreme 2 Pane/Low-
010-264884-00 | 010-N122RB-07600 | 2022-11-17 | MMLSR2246244 |  | 0 | MLS SCOPE: REPLACEMENT OF A SINGLE FURNACE LICENSE NUMBER: H00402 ¦ SCOPE ITEM: FURNACES / AIR HANDLERS / RTUS
010-264884-00 | 010-N122RB-07600 | 2022-11-17 | MMLSR2246151 |  | 0 | MLS SCOPE: REPLACEMENT OF A SINGLE FURNACE LICENSE NUMBER: H00056 ¦ SCOPE ITEM: FURNACES / AIR HANDLERS / RTUS
010-264888-00 | 010-N122RB-08000 | 2023-04-06 | EMLSR2314360 |  | 0 | BUILDING PERMIT/PLAN REVIEW: PLEX2312863 MLS SCOPE: ELECTRIC FOR SOLAR PHOTOVOLTAIC (PV) SYSTEM
010-264891-00 | 010-N122RB-16000 | 2021-05-27 | MMLSR2119755 |  | 0 | MLS Scope: Replacement of a Single A/C Unit or Heat Pump License Number: H00425 ¦ Scope Item: air conditioning (including condensers, evaporators, compressors)
010-264891-00 | 010-N122RB-16000 | 2021-03-03 | RSWDR2107581 |  | 2100 | Remove existing shingle roof to deck and replace with new felt underlayment, ice barrier membrane at eave, necessary flashings, and new asphalt shingles. Work to comply with RCO chapter 9 & Manufacture installation instructions.
010-264894-00 | 010-N122RB-15700 | 2021-03-08 | EMLSR2108761 |  | 0 | Building Permit/Plan Review: PLEX2008306 MLS Scope: Electric for Solar Photovoltaic (PV) System
010-264898-00 | 010-N122RB-15300 | 2021-03-15 | RSWDR2109071 |  | 1700 | Remove existing 2 window(s), 0 door(s) and replace with new. Work to comply with RCO 612, RCO 308, and RCO 113.6.1 with a U Value of 0.35 or Better.Windows Info: Remove existing 2 window(s), 0 door(s) and replace with new. Work to comply with RCO 612, R
010-264898-00 | 010-N122RB-15300 | 2021-06-04 | RSWDR2120864 |  | 8800 | Remove existing shingle roof to deck and replace with new felt underlayment, ice barrier membrane at eave, necessary flashings, and new asphalt shingles. Work to comply with RCO chapter 9 & Manufacture installation instructions.
010-264898-00 | 010-N122RB-15300 | 2022-10-14 | EMLSR2241513 |  | 0 | BUILDING PERMIT/PLAN REVIEW: PLEX2238065 MLS SCOPE: ELECTRIC FOR SOLAR PHOTOVOLTAIC (PV) SYSTEM
010-264898-00 | 010-N122RB-15300 | 2022-04-28 | MMLSR2217259 |  | 0 | MLS SCOPE: REPLACEMENT OF A SINGLE FURNACE, A/C AND/OR HEAT PUMP LICENSE NUMBER: H00425 ¦ SCOPE ITEM: AIR CONDITIONING (INCLUDING CONDENSERS, EVAPORATORS, COMPRESSORS)
010-264899-00 | 010-N122RB-15200 | 2022-12-28 | PMLSR2250964 |  | 0 | MLS Scope: Water Heater Replacement
010-264902-00 | 010-N122RB-14900 | 2021-04-23 | RSWDR2114609 |  | 10627 | Remove existing shingle roof to deck and replace with new felt underlayment, ice barrier membrane at eave, necessary flashings, and new asphalt shingles. Work to comply with RCO chapter 9 & Manufacture installation instructions.Roof Info: Shingle tear-of
010-264902-00 | 010-N122RB-14900 | 2023-08-07 | PMEPR2333210 |  | 0 | Shower & Shower Valve - Any new water distribution pipe and fittings will comply with one of the referenced standards listed in OPC table 605.4 or 605.5. Any new valves will comply with one of the referenced standards listed in OPC table 605.7. Valve loc
010-264903-00 | 010-N122RB-14800 | 2021-12-17 | RSWDR2149416 |  | 8836 | REMOVE EXISTING SHINGLE ROOF TO DECK AND REPLACE WITH NEW FELT UNDERLAYMENT, ICE BARRIER MEMBRANE AT EAVE, NECESSARY FLASHINGS, AND NEW ASPHALT SHINGLES. WORK TO COMPLY WITH RCO CHAPTER 9 & MANUFACTURE INSTALLATION INSTRUCTIONS.
010-264903-00 | 010-N122RB-14800 | 2019-10-25 | MMLSR1921956 |  | 0 | MLS SCOPE: REPLACEMENT OF A SINGLE FURNACE LICENSE NUMBER: H00014 ¦ SCOPE ITEM: FURNACES / AIR HANDLERS / RTUS
010-264908-00 | 010-N122RB-14300 | 2020-07-20 | MMLSR2014432 |  | 0 | MLS SCOPE: REPLACEMENT OF A SINGLE FURNACE, A/C AND/OR HEAT PUMP LICENSE NUMBER: H00855 ¦ SCOPE ITEM: AIR CONDITIONING (INCLUDING CONDENSERS, EVAPORATORS, COMPRESSORS) LICENSE NUMBER: H00855 ¦ SCOPE ITEM: FURNACES / AIR HANDLERS / RTUS LICENSE NUMBER:
010-264911-00 | 010-N122RB-14000 | 2024-11-11 | RSWDR2444886 |  | 9942 | REMOVE EXISTING SHINGLE ROOF TO DECK AND REPLACE WITH NEW FELT UNDERLAYMENT, ICE BARRIER MEMBRANE AT EAVE, NECESSARY FLASHINGS, AND NEW ASPHALT SHINGLES. WORK TO COMPLY WITH RCO CHAPTER 9 & MANUFACTURE INSTALLATION INSTRUCTIONS.
010-264912-00 | 010-N122RB-13900 | 2023-10-20 | RSWDR2344823 |  | 4810 | Remove existing 4 window(s), 0 door(s) and replace with new. Work to comply with RCO 612, RCO 308, and RCO 113.6.1 with a U Value of 0.35 or Better.Windows Info: Model: Ultraview W:35 H:59 Location: Level 2, Bedroom (master) 1 Quantity: 2 • Style: Doubl
010-264913-00 | 010-N122RB-13800 | 2023-11-08 | DECKR2347459 |  | 6900 | PLAN APPROVAL: FINAL REVIEWED FOR COMPLIANCE UNDER: 2019 RESIDENTIAL CODE OF OHIO USE/OCCUPANCY GROUP: 1, 2, 3 FAMILY DWELLING CONSTRUCTION TYPE: V-B DESCRIPTION OF WORK: ALTER A 2 STORY SPLIT LEVEL FRAMED 1 FAMILY DWELLING BY BUILDING A 6’X6’ W
010-264913-00 | 010-N122RB-13800 | 2025-04-29 |  |  |  | 6X6 WDDK
010-264913-00 | 010-N122RB-13800 | 2019-08-26 | PMLSR1917107 |  | 0 | MLS Scope: Water Heater Replacement
010-264918-00 | 010-N122RB-13300 | 2024-06-26 | RSWDR2426466 |  | 562 | Remove existing 0 window(s), 1 door(s) and replace with new. Work to comply with RCO 612, RCO 308, and RCO 113.6.1 with a U Value of 0.35 or Better.
010-264921-00 | 010-N122RB-13000 | 2022-05-14 | MMLSR2219685 |  | 0 | MLS SCOPE: REPLACEMENT OF A SINGLE A/C UNIT OR HEAT PUMP LICENSE NUMBER: H00425 ¦ SCOPE ITEM: AIR CONDITIONING (INCLUDING CONDENSERS, EVAPORATORS, COMPRESSORS)
010-264925-00 | 010-N122RB-12600 | 2021-08-18 | PMLSR2132579 |  | 0 | MLS Scope: Water Heater Replacement
010-264929-00 | 010-N122RB-12200 | 2023-07-11 | MMLSR2328549 |  | 0 | MLS Scope: Replacement of a Single A/C Unit or Heat Pump License Number: H00578 ¦ Scope Item: air conditioning (including condensers, evaporators, compressors)
010-264937-00 | 010-N122RB-11400 | 2021-03-05 | RSWDR2108012 |  | 16000 | Remove existing exterior wall covering system and replace with new exterior siding over an approved water-resistive barrier. Work to comply with RCO 703.
010-264939-00 | 010-N122RB-11200 | 2023-12-27 | EMLSR2352980 |  | 0 | Building Permit/Plan Review: PLEX2351639 MLS Scope: Electric for Solar Photovoltaic (PV) System
010-264941-00 | 010-N122RB-11000 | 2019-12-16 | RSWDR1906369 |  | 7167 | REMOVE EXISTING SHINGLE ROOF TO DECK AND REPLACE WITH NEW FELT UNDERLAYMENT, ICE BARRIER MEMBRANE AT EAVE, NECESSARY FLASHINGS, AND NEW ASPHALT SHINGLES. WORK TO COMPLY WITH RCO CHAPTER 9 & MANUFACTURE INSTALLATION INSTRUCTIONS. ROOF INFO: ALTER EXISTING
010-264942-00 | 010-N122RB-10900 | 2021-02-17 | PMLSR2105612 |  | 0 | MLS Scope: Water Heater Replacement
010-264946-00 | 010-N122RB-10500 | 2023-05-04 | EMLSR2318690 |  | 0 | Building Permit/Plan Review: PLEX2316980 MLS Scope: Electric for Solar Photovoltaic (PV) System
010-264947-00 | 010-N122RB-10400 | 2023-03-03 | MMLSR2309964 |  | 0 | MLS Scope: Replacement of a Single Furnace, A/C and/or Heat Pump License Number: H01127 ¦ Scope Item: air conditioning (including condensers, evaporators, compressors)
010-264948-00 | 010-N122RB-10300 | 2023-02-28 | PMLSR2309446 |  | 0 | MLS Scope: Water Heater Replacement
010-264948-00 | 010-N122RB-10300 | 2020-08-25 | RSWDR2004197 |  | 3652 | REMOVE EXISTING EXTERIOR WALL COVERING SYSTEM AND REPLACE WITH NEW EXTERIOR SIDING OVER AN APPROVED WATER-RESISTIVE BARRIER. WORK TO COMPLY WITH RCO 703.SIDING INFO: TEAR OFF SIDING AND RE SIDE RIGHT SIDE OF HOUSE. LIKE FOR LIKE
010-264948-00 | 010-N122RB-10300 | 2021-07-01 | MMLSR2125439 |  | 0 | MLS Scope: Replacement of a Single Furnace, A/C and/or Heat Pump License Number: H00855 ¦ Scope Item: air conditioning (including condensers, evaporators, compressors) License Number: H00855 ¦ Scope Item: furnaces / air handlers / RTUs
010-264949-00 | 010-N122RB-10200 | 2023-12-15 | RSWDR2351974 |  | 9269 | REMOVE EXISTING SHINGLE ROOF TO DECK AND REPLACE WITH NEW FELT UNDERLAYMENT, ICE BARRIER MEMBRANE AT EAVE, NECESSARY FLASHINGS, AND NEW ASPHALT SHINGLES. WORK TO COMPLY WITH RCO CHAPTER 9 & MANUFACTURE INSTALLATION INSTRUCTIONS.
010-264952-00 | 010-N122RB-09900 | 2019-01-29 | PMLSR1901898 |  | 0 | MLS Scope: Water Heater Replacement
010-264952-00 | 010-N122RB-09900 | 2023-01-11 | MMLSR2303114 |  | 0 | MLS Scope: Replacement of a Single Furnace License Number: H00150 ¦ Scope Item: furnaces / air handlers / RTUs
010-264956-00 | 010-N122RB-09500 | 2023-06-28 | RSWDR2326809 |  | 13300 | Remove existing shingle roof to deck and replace with new felt underlayment, ice barrier membrane at eave, necessary flashings, and new asphalt shingles. Work to comply with RCO chapter 9 & Manufacture installation instructions.Roof Info: Remove and repl
010-264963-00 | 010-N122RB-08700 | 2021-01-11 | MMLSR2100644 |  | 0 | MLS Scope: Replacement of a Single Furnace License Number: H00470 ¦ Scope Item: furnaces / air handlers / RTUs
010-264963-00 | 010-N122RB-08700 | 2019-04-07 | RSWDR1901312 |  | 150 | Remove existing 0 window(s), 1 door(s) and replace with new. Work to comply with RCO 612, RCO 308, and RCO 113.6.1 with a U Value of 0.35 or Better.
010-264963-00 | 010-N122RB-08700 | 2024-07-26 | MMLSR2430111 |  | 0 | REPLACEMENT OF A SINGLE A/C UNIT OR HEAT PUMP LICENSE NUMBER: H01163
010-264966-00 | 010-N122RB-08400 | 2022-06-17 | EMEPR2224785 |  | 0 | REATTACHING METER SOCKET TO THE HOUSE.
010-264967-00 | 010-N122RB-08300 | 2024-09-11 | RSWDR2436990 |  | 11995 | REMOVE EXISTING SHINGLE ROOF TO DECK AND REPLACE WITH NEW FELT UNDERLAYMENT, ICE BARRIER MEMBRANE AT EAVE, NECESSARY FLASHINGS, AND NEW ASPHALT SHINGLES. WORK TO COMPLY WITH RCO CHAPTER 9 & MANUFACTURE INSTALLATION INSTRUCTIONS.
010-264977-00 | 010-O025B-00501 | 2024-01-08 |  |  |  | REAR FEATURES + MOVE CARD 2 TO CARD 1
010-264977-00 | 010-O025B-00501 | 2022-12-16 | EMEPR2249907 |  | 0 | BUILDING PERMIT/PLAN REVIEW: PLEX2245834 SFD SOLAR
010-264977-00 | 010-O025B-00501 | 2022-09-08 | MMEPR2236275 |  | 0 | BUILDING PERMIT/PLAN REVIEW: NEWR2147331 INSTALL NATURAL GAS FUEL LINES TO FIXTURES LICENSE NUMBER: P00171 ¦ SCOPE ITEM: FUEL GAS OR LP GAS
010-264977-00 | 010-O025B-00501 | 2021-12-01 | NEWR2147331 |  | 367000 | PLAN APPROVAL: FINAL REVIEWED FOR COMPLIANCE UNDER: 2019 RESIDENTIAL CODE OF OHIO USE/OCCUPANCY GROUP: 1, 2, 3 FAMILY DWELLING CONSTRUCTION TYPE: V-B DESCRIPTION OF WORK: BUILD A 1 STORY FRAMED, 1 FAMILY DWELLING ON FULL BASEMENT, UNFINISHED, 2
010-264977-00 | 010-O025B-00501 | 2022-01-09 | EMLSR2202755 |  | 0 | BUILDING PERMIT/PLAN REVIEW: NEWR2147331 MLS SCOPE: TEMPORARY/FREESTANDING SERVICE (UP TO 200 AMPS DURING CONSTRUCTION)
010-264977-00 | 010-O025B-00501 | 2022-01-01 |  |  |  | SPL/NWP/VD
010-264977-00 | 010-O025B-00501 | 2022-01-01 |  |  |  | SPL/NWP/VD
010-264977-00 | 010-O025B-00501 | 2023-04-21 |  |  |  | COMPL OF DWLG AND REAR FEATURES + MOVE CARD 2 TO CARD 1
010-264977-00 | 010-O025B-00501 | 2022-10-20 | EMEPR2242505 |  | 0 | BUILDING PERMIT/PLAN REVIEW: NEWR2147331 ROUGH AND SERVICE ON A NEW BUILD
010-264977-00 | 010-O025B-00501 | 2022-09-08 | PMEPR2236273 |  | 0 | BUILDING PERMIT/PLAN REVIEW: NEWR2147331 INSTALL PLUMBING IN NEW BUILD HOME
010-264977-00 | 010-O025B-00501 | 2022-10-31 | MMEPR2243796 |  | 0 | BUILDING PERMIT/PLAN REVIEW: NEWR2147331 PERMIT FOR FIREPLACE LICENSE NUMBER: HIC-L00784 ¦ SCOPE ITEM: FACTORY BUILT FIREPLACES (PRE-FAB)
010-264977-00 | 010-O025B-00501 | 2022-10-19 | MMEPR2242281 |  | 0 | BUILDING PERMIT/PLAN REVIEW: NEWR2147331 NEW HOME HVAC INSTALLATION LICENSE NUMBER: H00846 ¦ SCOPE ITEM: FURNACES / AIR HANDLERS / RTUS
010-264981-00 | 010-O042D-01814 | 2022-05-24 | EMEPM2221059 |  | 0 | REPLACE BROKEN OUTLET FROM FIRE OK PER CLIFF H 1 TRIP
010-264984-00 | 010-O039D-01903 | 2021-12-10 | MMEPC2148564 |  | 0 | REPLACE (1) EXISTING NATURAL GAS HANGING HEATER WITH NEW UNIT, SAME SPECS. LICENSE NUMBER: H00425 ¦ SCOPE ITEM: UNIT HEATERS
010-264984-00 | 010-O039D-01903 | 2024-02-07 | MMEPC2406226 |  | 0 | REPLACE REZNOR 250KBTU HANGING HEATER WITH REZNOR 250KBTU HANGING HEATER LICENSE NUMBER: H00425 ¦ SCOPE ITEM: FURNACES / AIR HANDLERS / RTUS
010-264984-00 | 010-O039D-01903 | 2023-10-02 | MMEPC2341664 |  | 0 | Replace defective split 5-ton HVAC system number 3. License Number: H00425 ¦ Scope Item: furnaces / air handlers / RTUs
010-264984-00 | 010-O039D-01903 | 2024-11-07 | EMEPC2444502 |  | 0 | EXTEND (1) ¾” EMT CONDUIT WITH ONE 20A 208V CIRCUIT APPROXIMATELY 200’ FROM PANELBOARD TO NEW DOCK LEVELER LOCATION. PROVIDE AND INSTALL (2) 30A 2P 250V DISCONNECTS. EXTEND CONDUCTORS FROM DISCONNECTS TO DOCK LEVELER THROUGH CONDUIT PROVIDED BY OTHERS. W
010-264984-00 | 010-O039D-01903 | 2024-10-17 | MMEPC2441856 |  | 0 | REPLACE DEFECTIVE 5-TON AC/COIL WITH NEW 5-TON AC/COIL LICENSE NUMBER: H00425 ¦ SCOPE ITEM: FURNACES / AIR HANDLERS / RTUS
010-264984-00 | 010-O039D-01903 | 2023-11-21 | MMEPC2348986 |  | 0 | REPLACE HANGING BOX HEATER IN WAREHOUSE WITH NEW BOX HEATER LICENSE NUMBER: H00425 ¦ SCOPE ITEM: FURNACES / AIR HANDLERS / RTUS
010-265000-00 | 010-T178A-01400 | 2023-07-20 | MMLSR2330238 |  | 0 | MLS Scope: Replacement of a Single A/C Unit or Heat Pump License Number: H00951 ¦ Scope Item: air conditioning (including condensers, evaporators, compressors)
010-265082-00 | 010-T178A-09600 | 2024-09-11 | DMGM2436918 |  | 50000 | PROJECT REVIEWED FOR COMPLIANCE UNDER: 2024 OBC AND ICC A117.1-2009 (ALTERATIONS AND CHANGE OF OCCUPANCY). EXISTING BUILDING COMPLIANCE METHOD PER THE 2024 EXISTING BUILDING CODE: PRESCRIPTIVE PROJECT USE/OCCUPANCY /SEPARATION/FIRE AREAS: R-2 SEPARA
010-265082-00 | 010-T178A-09600 | 2024-10-02 | MMEPM2439969 |  | 0 | BUILDING PERMIT/PLAN REVIEW: DMGM2436918 REPLACE BATHROOM EXHAUST FAN AND FLEXIBLE DUCT DUE TO FIRE LICENSE NUMBER: H01130 ¦ SCOPE ITEM: EXHAUST SYSTEMS (HOODS, FANS, ETC)
010-265082-00 | 010-T178A-09600 | 2024-10-01 | EMEPM2439757 |  | 0 | BUILDING PERMIT/PLAN REVIEW: DMGM2436918 REPLACE BROKE WIRE
010-265133-00 | 010-T178A-14700 | 2023-06-27 | MMLSR2326742 |  | 0 | MLS Scope: Replacement of a Single A/C Unit or Heat Pump License Number: H00951 ¦ Scope Item: air conditioning (including condensers, evaporators, compressors)
010-265210-00 | 010-T178A-22400 | 2023-06-27 | MMLSR2326747 |  | 0 | MLS Scope: Replacement of a Single A/C Unit or Heat Pump License Number: H00951 ¦ Scope Item: air conditioning (including condensers, evaporators, compressors)
010-265239-00 | 010-T178A-25300 | 2021-07-07 | MMEPC2125997 |  | 0 | Replaced 2 ton A/C unit and coil License Number: H00951 ¦ Scope Item: air conditioning (including condensers, evaporators, compressors)
010-265463-00 | 010-N052J-00400 | 2023-04-03 | PMLSR2313881 |  | 0 | MLS Scope: Water Heater Replacement
010-265463-00 | 010-N052J-00400 | 2022-03-30 | MMLSR2213281 |  | 0 | MLS SCOPE: REPLACEMENT OF A SINGLE FURNACE, A/C AND/OR HEAT PUMP LICENSE NUMBER: H00855 ¦ SCOPE ITEM: AIR CONDITIONING (INCLUDING CONDENSERS, EVAPORATORS, COMPRESSORS) LICENSE NUMBER: H00855 ¦ SCOPE ITEM: FURNACES / AIR HANDLERS / RTUS
010-265464-00 | 010-N052J-00500 | 2022-09-09 | MMLSR2236404 |  | 0 | MLS SCOPE: REPLACEMENT OF A SINGLE FURNACE, A/C AND/OR HEAT PUMP LICENSE NUMBER: H00359 ¦ SCOPE ITEM: FURNACES / AIR HANDLERS / RTUS
010-265464-00 | 010-N052J-00500 | 2023-08-30 | PMLSR2337081 |  | 0 | MLS Scope: Water Heater Replacement
010-265465-00 | 010-N052J-00600 | 2024-11-11 | PMLSR2444771 |  | 0 | MLS SCOPE: GAS WATER HEATER REPLACEMENT
010-265467-00 | 010-N052J-00800 | 2023-09-20 | PMLSR2339960 |  | 0 | MLS Scope: Water Heater Replacement
010-265467-00 | 010-N052J-00800 | 2019-03-23 | MMLSR1905496 |  | 0 | MLS Scope: Replacement of a Single Furnace, A/C and/or Heat Pump License Number: H00150 ¦ Scope Item: furnaces / air handlers / RTUs
010-265468-00 | 010-N052J-00900 | 2024-03-07 | RSWDR2410373 |  | 8600 | REMOVE EXISTING SHINGLE ROOF TO DECK AND REPLACE WITH NEW FELT UNDERLAYMENT, ICE BARRIER MEMBRANE AT EAVE, NECESSARY FLASHINGS, AND NEW ASPHALT SHINGLES. WORK TO COMPLY WITH RCO CHAPTER 9 & MANUFACTURE INSTALLATION INSTRUCTIONS.
010-265470-00 | 010-N052J-01100 | 2024-05-02 | RSWDR2418009 |  | 419 | REMOVE EXISTING 0 WINDOW(S), 1 DOOR(S) AND REPLACE WITH NEW. WORK TO COMPLY WITH RCO 612, RCO 308, AND RCO 113.6.1 WITH A U VALUE OF 0.35 OR BETTER.
010-265472-00 | 010-N052J-01300 | 2020-02-13 | PMLSR2003291 |  | 0 | MLS SCOPE: WATER HEATER REPLACEMENT
010-265472-00 | 010-N052J-01300 | 2022-06-07 | RSWDR2223066 |  | 14822 | REMOVE EXISTING SHINGLE ROOF TO DECK AND REPLACE WITH NEW FELT UNDERLAYMENT, ICE BARRIER MEMBRANE AT EAVE, NECESSARY FLASHINGS, AND NEW ASPHALT SHINGLES. WORK TO COMPLY WITH RCO CHAPTER 9 & MANUFACTURE INSTALLATION INSTRUCTIONS.ROOF INFO: SHINGLE TEAR OF
010-265474-00 | 010-N052J-01500 | 2021-11-17 | RSWDR2145723 |  | 10552 | REMOVE EXISTING SHINGLE ROOF TO DECK AND REPLACE WITH NEW FELT UNDERLAYMENT, ICE BARRIER MEMBRANE AT EAVE, NECESSARY FLASHINGS, AND NEW ASPHALT SHINGLES. WORK TO COMPLY WITH RCO CHAPTER 9 & MANUFACTURE INSTALLATION INSTRUCTIONS.ROOF INFO: REMOVE AND REPL
010-265476-00 | 010-N052J-01700 | 2023-04-05 |  |  | 18600 | RECK 24 FOR WDDK
010-265476-00 | 010-N052J-01700 | 2022-10-31 | DECKR2243734 |  | 18600 | PLAN APPROVAL: FINAL REVIEWED FOR COMPLIANCE UNDER: 2019 RESIDENTIAL CODE OF OHIO USE/OCCUPANCY GROUP: 1, 2, 3 FAMILY DWELLING CONSTRUCTION TYPE: V-B DESCRIPTION OF WORK: ALTER A 1 STORY FRAMED, 1 FAMILY DWELLING BY BUILDING 16’X 10’ WOOD FRAME
010-265478-00 | 010-N052J-01900 | 2020-05-27 | MMLSR2009875 |  | 0 | MLS SCOPE: REPLACEMENT OF A SINGLE FURNACE, A/C AND/OR HEAT PUMP LICENSE NUMBER: H00240 ¦ SCOPE ITEM: AIR CONDITIONING (INCLUDING CONDENSERS, EVAPORATORS, COMPRESSORS)
010-265479-00 | 010-N052J-02000 | 2022-07-27 | MMLSR2230414 |  | 0 | MLS SCOPE: REPLACEMENT OF A SINGLE A/C UNIT OR HEAT PUMP LICENSE NUMBER: H00169 ¦ SCOPE ITEM: AIR CONDITIONING (INCLUDING CONDENSERS, EVAPORATORS, COMPRESSORS)
010-265479-00 | 010-N052J-02000 | 2022-11-10 | MMLSR2245189 |  | 0 | MLS SCOPE: REPLACEMENT OF A SINGLE FURNACE LICENSE NUMBER: H00169 ¦ SCOPE ITEM: FURNACES / AIR HANDLERS / RTUS
010-265479-00 | 010-N052J-02000 | 2023-09-21 | RSWDR2340257 |  | 12934 | REMOVE EXISTING SHINGLE ROOF TO DECK AND REPLACE WITH NEW FELT UNDERLAYMENT, ICE BARRIER MEMBRANE AT EAVE, NECESSARY FLASHINGS, AND NEW ASPHALT SHINGLES. WORK TO COMPLY WITH RCO CHAPTER 9 & MANUFACTURE INSTALLATION INSTRUCTIONS.
010-265483-00 | 010-N052J-02400 | 2024-05-09 | RSWDR2418995 |  | 13550 | REMOVE EXISTING SHINGLE ROOF TO DECK AND REPLACE WITH NEW FELT UNDERLAYMENT, ICE BARRIER MEMBRANE AT EAVE, NECESSARY FLASHINGS, AND NEW ASPHALT SHINGLES. WORK TO COMPLY WITH RCO CHAPTER 9 & MANUFACTURE INSTALLATION INSTRUCTIONS.
010-265485-00 | 010-N052J-02600 | 2021-11-02 | EMEPR2143378 |  | 0 | INSTALLATION OF AN 18KW HOME STANDBY GENERATOR WITH A 200 AMP AUTOMATIC TRANSFER SWITCH. LOAD CALCULATIONS DUE AT TIME OF INSPECTION
010-265485-00 | 010-N052J-02600 | 2021-11-02 | MMEPR2143381 |  | 0 | INSTALLATION OF 20 FEET OF 1.25 INCH BLACK IRON PIPING. LICENSE NUMBER: P00723 ¦ SCOPE ITEM: FUEL GAS OR LP GAS
010-265485-00 | 010-N052J-02600 | 2021-08-03 | EMEPR2130324 |  | 0 | Installation of a 18Kw home standby generator with a 200 AMP automatic transfer switch. Load calculations due at time of inspection
010-265486-00 | 010-N052J-02700 | 2022-05-19 | MMLSR2220364 |  | 0 | MLS SCOPE: REPLACEMENT OF A SINGLE FURNACE, A/C AND/OR HEAT PUMP LICENSE NUMBER: H00020 ¦ SCOPE ITEM: AIR CONDITIONING (INCLUDING CONDENSERS, EVAPORATORS, COMPRESSORS)
010-265487-00 | 010-N052J-02800 | 2024-08-16 | RSWDR2433478 |  | 22886 | REMOVE EXISTING SHINGLE ROOF TO DECK AND REPLACE WITH NEW FELT UNDERLAYMENT, ICE BARRIER MEMBRANE AT EAVE, NECESSARY FLASHINGS, AND NEW ASPHALT SHINGLES. WORK TO COMPLY WITH RCO CHAPTER 9 & MANUFACTURE INSTALLATION INSTRUCTIONS.
010-265489-00 | 010-N052J-03000 | 2021-06-23 | MMLSR2123735 |  | 0 | MLS Scope: Replacement of a Single Furnace, A/C and/or Heat Pump License Number: H00150 ¦ Scope Item: furnaces / air handlers / RTUs
010-265494-00 | 010-N052J-03700 | 2021-07-21 | PMLSR2128301 |  | 0 | MLS Scope: Water Heater Replacement
010-265497-00 | 010-N052J-04000 | 2024-06-17 | MMLSR2424736 |  | 0 | MLS SCOPE: REPLACEMENT OF A SINGLE FURNACE, A/C AND/OR HEAT PUMP LICENSE NUMBER: H00425 ¦ SCOPE ITEM: AIR CONDITIONING (INCLUDING CONDENSERS, EVAPORATORS, COMPRESSORS)
010-265502-00 | 010-N052J-04500 | 2022-03-14 | MMLSR2210783 |  | 0 | MLS SCOPE: REPLACEMENT OF A SINGLE FURNACE, A/C AND/OR HEAT PUMP LICENSE NUMBER: H00124 ¦ SCOPE ITEM: AIR CONDITIONING (INCLUDING CONDENSERS, EVAPORATORS, COMPRESSORS)
010-265507-00 | 010-N052J-05000 | 2020-06-04 | RSWDR2002300 |  | 2837 | REMOVE EXISTING 0 WINDOW(S), 1 DOOR(S) AND REPLACE WITH NEW. WORK TO COMPLY WITH RCO 612, RCO 308, AND RCO 113.6.1 WITH A U VALUE OF 0.35 OR BETTER.
010-265507-00 | 010-N052J-05000 | 2020-01-24 | PMLSR2001782 |  | 0 | MLS SCOPE: WATER HEATER REPLACEMENT
010-265508-00 | 010-N052J-05100 | 2019-11-12 | PMLSR1923328 |  | 0 | MLS SCOPE: WATER HEATER REPLACEMENT
010-265508-00 | 010-N052J-05100 | 2020-10-28 | RSWDR2005604 |  | 11358 | REMOVE EXISTING SHINGLE ROOF TO DECK AND REPLACE WITH NEW FELT UNDERLAYMENT, ICE BARRIER MEMBRANE AT EAVE, NECESSARY FLASHINGS, AND NEW ASPHALT SHINGLES. WORK TO COMPLY WITH RCO CHAPTER 9 & MANUFACTURE INSTALLATION INSTRUCTIONS.ROOF INFO: REMOVE AND REPL
010-265508-00 | 010-N052J-05100 | 2019-12-05 | MMLSR1925179 |  | 0 | MLS SCOPE: REPLACEMENT OF A SINGLE FURNACE LICENSE NUMBER: H00543 ¦ SCOPE ITEM: FURNACES / AIR HANDLERS / RTUS
010-265509-00 | 010-N052J-05200 | 2024-08-06 | RSWDR2431699 |  | 15360 | REMOVE EXISTING SHINGLE ROOF TO DECK AND REPLACE WITH NEW FELT UNDERLAYMENT, ICE BARRIER MEMBRANE AT EAVE, NECESSARY FLASHINGS, AND NEW ASPHALT SHINGLES. WORK TO COMPLY WITH RCO CHAPTER 9 & MANUFACTURE INSTALLATION INSTRUCTIONS. ROOF INFO: REMOVE AND REP
010-265511-00 | 010-N052J-05400 | 2019-02-26 | MMLSR1903606 |  | 0 | MLS Scope: Replacement of a Single Furnace, A/C and/or Heat Pump License Number: H00425 ¦ Scope Item: air conditioning (including condensers, evaporators, compressors)
010-265515-00 | 010-N052J-05800 | 2022-08-09 | RSWDR2232195 |  | 15098 | REMOVE EXISTING SHINGLE ROOF TO DECK AND REPLACE WITH NEW FELT UNDERLAYMENT, ICE BARRIER MEMBRANE AT EAVE, NECESSARY FLASHINGS, AND NEW ASPHALT SHINGLES. WORK TO COMPLY WITH RCO CHAPTER 9 & MANUFACTURE INSTALLATION INSTRUCTIONS.
010-265517-00 | 010-N052J-14000 | 2021-09-14 | MMLSR2136379 |  | 0 | MLS Scope: Replacement of a Single Furnace, A/C and/or Heat Pump License Number: H00150 ¦ Scope Item: furnaces / air handlers / RTUs
010-265519-00 | 010-N052J-13800 | 2021-04-13 | MMLSR2113098 |  | 0 | MLS Scope: Replacement of a Single Furnace, A/C and/or Heat Pump License Number: H00425 ¦ Scope Item: air conditioning (including condensers, evaporators, compressors)
010-265519-00 | 010-N052J-13800 | 2022-01-04 | RSWDR2202229 |  | 11959 | REMOVE EXISTING SHINGLE ROOF TO DECK AND REPLACE WITH NEW FELT UNDERLAYMENT, ICE BARRIER MEMBRANE AT EAVE, NECESSARY FLASHINGS, AND NEW ASPHALT SHINGLES. WORK TO COMPLY WITH RCO CHAPTER 9 & MANUFACTURE INSTALLATION INSTRUCTIONS.
010-265524-00 | 010-N052J-13300 | 2022-06-16 | MMLSR2224494 |  | 0 | MLS SCOPE: REPLACEMENT OF A SINGLE A/C UNIT OR HEAT PUMP LICENSE NUMBER: H01127 ¦ SCOPE ITEM: AIR CONDITIONING (INCLUDING CONDENSERS, EVAPORATORS, COMPRESSORS)
010-265525-00 | 010-N052J-13200 | 2024-10-03 | RSWDR2440140 |  | 14901 | REMOVE EXISTING 11 WINDOW(S), 0 DOOR(S) AND REPLACE WITH NEW. WORK TO COMPLY WITH RCO 612, RCO 308, AND RCO 113.6.1 WITH A U VALUE OF 0.35 OR BETTER.
010-265526-00 | 010-N052J-13100 | 2019-08-14 | MMLSR1916294 |  | 0 | Replacement of a Single Furnace, A/C and/or Heat Pump License Number: H00711
010-265528-00 | 010-N052J-12900 | 2022-05-11 | PMLSR2219098 |  | 0 | MLS SCOPE: WATER HEATER REPLACEMENT
010-265529-00 | 010-N052J-12800 | 2023-06-06 | RSWDR2323340 |  | 12870 | Remove existing shingle roof to deck and replace with new felt underlayment, ice barrier membrane at eave, necessary flashings, and new asphalt shingles. Work to comply with RCO chapter 9 & Manufacture installation instructions.Roof Info: THIS IS A DUPLE
010-265532-00 | 010-N052J-12500 | 2019-10-14 | MMLSR1920885 |  | 0 | MLS SCOPE: REPLACEMENT OF A SINGLE FURNACE, A/C AND/OR HEAT PUMP LICENSE NUMBER: H00124 ¦ SCOPE ITEM: FURNACES / AIR HANDLERS / RTUS
010-265533-00 | 010-N052J-12400 | 2024-09-18 | PMLSR2437889 |  | 0 | MLS SCOPE: GAS WATER HEATER REPLACEMENT
010-265535-00 | 010-N052J-12200 | 2022-06-16 | MMLSR2224514 |  | 0 | MLS SCOPE: REPLACEMENT OF A SINGLE FURNACE, A/C AND/OR HEAT PUMP LICENSE NUMBER: H00150 ¦ SCOPE ITEM: FURNACES / AIR HANDLERS / RTUS
010-265537-00 | 010-N052J-12000 | 2020-03-17 | MMLSR2005663 |  | 0 | MLS SCOPE: REPLACEMENT OF A SINGLE FURNACE LICENSE NUMBER: H00853 ¦ SCOPE ITEM: FURNACES / AIR HANDLERS / RTUS
010-265538-00 | 010-N052J-11900 | 2021-05-09 | PMLSR2116771 |  | 0 | MLS Scope: Water Heater Replacement
010-265541-00 | 010-N052J-11600 | 2021-12-10 | MMLSR2148645 |  | 0 | MLS SCOPE: REPLACEMENT OF A SINGLE FURNACE, A/C AND/OR HEAT PUMP LICENSE NUMBER: H00286 ¦ SCOPE ITEM: FURNACES / AIR HANDLERS / RTUS
010-265541-00 | 010-N052J-11600 | 2021-02-16 | PMLSM2105570 |  | 0 | MLS Scope: Water Heater Replacement
010-265544-00 | 010-N052J-11300 | 2020-12-02 | MMLSR2025173 |  | 0 | null MLS Scope: Replacement of a Single Furnace, A/C and/or Heat Pump License Number: H00063 ¦ Scope Item: furnaces / air handlers / RTUs License Number: H00063 ¦ Scope Item: air conditioning (including condensers, evaporators, compressors)
010-265552-00 | 010-N052J-10500 | 2020-09-22 | MMLSR2019563 |  | 0 | MLS SCOPE: REPLACEMENT OF A SINGLE FURNACE, A/C AND/OR HEAT PUMP LICENSE NUMBER: H00124 ¦ SCOPE ITEM: AIR CONDITIONING (INCLUDING CONDENSERS, EVAPORATORS, COMPRESSORS) LICENSE NUMBER: H00124 ¦ SCOPE ITEM: FURNACES / AIR HANDLERS / RTUS
010-265559-00 | 010-N052J-09700 | 2020-05-04 | MMLSR2008396 |  | 0 | MLS SCOPE: REPLACEMENT OF A SINGLE FURNACE, A/C AND/OR HEAT PUMP LICENSE NUMBER: H00287 ¦ SCOPE ITEM: AIR CONDITIONING (INCLUDING CONDENSERS, EVAPORATORS, COMPRESSORS)
010-265560-00 | 010-N052J-09600 | 2024-05-14 | MMLSR2419538 |  | 0 | MLS SCOPE: REPLACEMENT OF A SINGLE FURNACE, A/C AND/OR HEAT PUMP LICENSE NUMBER: H01127 ¦ SCOPE ITEM: AIR CONDITIONING (INCLUDING CONDENSERS, EVAPORATORS, COMPRESSORS)
010-265561-00 | 010-N052J-09500 | 2020-02-10 | PMLSR2002967 |  | 0 | MLS SCOPE: WATER HEATER REPLACEMENT
010-265561-00 | 010-N052J-09500 | 2019-07-31 | MMLSR1915182 |  | 0 | MLS Scope: Replacement of a Single Furnace License Number: H00078 ¦ Scope Item: furnaces / air handlers / RTUs
010-265564-00 | 010-N052J-09200 | 2019-11-25 | RSWDR1906067 |  | 347 | REMOVE EXISTING 0 WINDOW(S), 1 DOOR(S) AND REPLACE WITH NEW. WORK TO COMPLY WITH RCO 612, RCO 308, AND RCO 113.6.1 WITH A U VALUE OF 0.35 OR BETTER. DOORS INFO: REPLACE REAR ENTRY DOOR.
010-265567-00 | 010-N052J-08900 | 2020-12-30 | MMLSR2026987 |  | 0 | MLS Scope: Replacement of a Single Furnace, A/C and/or Heat Pump License Number: H00470 ¦ Scope Item: air conditioning (including condensers, evaporators, compressors)
010-265568-00 | 010-N052J-08800 | 2023-10-16 | RSWDR2343878 |  | 10000 | Remove existing shingle roof to deck and replace with new felt underlayment, ice barrier membrane at eave, necessary flashings, and new asphalt shingles. Work to comply with RCO chapter 9 & Manufacture installation instructions.
010-265571-00 | 010-N052J-08300 | 2024-06-05 | MMLSR2422928 |  | 0 | MLS SCOPE: REPLACEMENT OF A SINGLE FURNACE, A/C AND/OR HEAT PUMP LICENSE NUMBER: H00403 ¦ SCOPE ITEM: AIR CONDITIONING (INCLUDING CONDENSERS, EVAPORATORS, COMPRESSORS)
010-265571-00 | 010-N052J-08300 | 2019-11-29 | PMLSR1924749 |  | 0 | MLS SCOPE: WATER HEATER REPLACEMENT
010-265572-00 | 010-N052J-08200 | 2023-01-13 | MMLSR2303412 |  | 0 | MLS Scope: Replacement of a Single Furnace, A/C and/or Heat Pump License Number: H01006 ¦ Scope Item: air conditioning (including condensers, evaporators, compressors)
010-265573-00 | 010-N052J-08100 | 2021-06-01 | MMLSR2120215 |  | 0 | MLS Scope: Replacement of a Single Furnace, A/C and/or Heat Pump License Number: H00359 ¦ Scope Item: furnaces / air handlers / RTUs
010-265574-00 | 010-N052J-08000 | 2024-03-28 | RSWDR2413251 |  | 10100 | REMOVE EXISTING SHINGLE ROOF TO DECK AND REPLACE WITH NEW FELT UNDERLAYMENT, ICE BARRIER MEMBRANE AT EAVE, NECESSARY FLASHINGS, AND NEW ASPHALT SHINGLES. WORK TO COMPLY WITH RCO CHAPTER 9 & MANUFACTURE INSTALLATION INSTRUCTIONS.
010-265584-00 | 010-N052J-06900 | 2024-02-03 | RSWDR2405822 |  | 1 | REMOVE EXISTING SHINGLE ROOF TO DECK AND REPLACE WITH NEW FELT UNDERLAYMENT, ICE BARRIER MEMBRANE AT EAVE, NECESSARY FLASHINGS, AND NEW ASPHALT SHINGLES. WORK TO COMPLY WITH RCO CHAPTER 9 & MANUFACTURE INSTALLATION INSTRUCTIONS.
010-265585-00 | 010-N052J-06800 | 2022-10-06 | MMLSR2240167 |  | 0 | MLS SCOPE: REPLACEMENT OF A SINGLE FURNACE, A/C AND/OR HEAT PUMP LICENSE NUMBER: H00470 ¦ SCOPE ITEM: FURNACES / AIR HANDLERS / RTUS
010-265588-00 | 010-N052J-06500 | 2023-04-03 | MMLSR2313860 |  | 0 | MLS Scope: Replacement of a Single Furnace, A/C and/or Heat Pump License Number: H00470 ¦ Scope Item: furnaces / air handlers / RTUs
010-265589-00 | 010-N052J-06400 | 2019-12-16 | MMLSR1925938 |  | 0 | MLS SCOPE: REPLACEMENT OF A SINGLE FURNACE, A/C AND/OR HEAT PUMP LICENSE NUMBER: H00124 ¦ SCOPE ITEM: FURNACES / AIR HANDLERS / RTUS
010-265589-00 | 010-N052J-06400 | 2019-12-16 | MMLSR1925934 |  | 0 | MLS SCOPE: REPLACEMENT OF A SINGLE FURNACE, A/C AND/OR HEAT PUMP LICENSE NUMBER: H00124 ¦ SCOPE ITEM: AIR CONDITIONING (INCLUDING CONDENSERS, EVAPORATORS, COMPRESSORS)
010-265589-00 | 010-N052J-06400 | 2021-10-05 | PMLSR2139453 |  | 0 | MLS Scope: Water Heater Replacement
010-265591-00 | 010-N052J-06200 | 2022-07-27 | MMLSR2230410 |  | 0 | MLS SCOPE: REPLACEMENT OF A SINGLE A/C UNIT OR HEAT PUMP LICENSE NUMBER: H00169 ¦ SCOPE ITEM: AIR CONDITIONING (INCLUDING CONDENSERS, EVAPORATORS, COMPRESSORS)
010-265592-00 | 010-N052J-06100 | 2021-11-10 | RSWDR2144779 |  | 13811 | REMOVE EXISTING 16 WINDOW(S), 0 DOOR(S) AND REPLACE WITH NEW. WORK TO COMPLY WITH RCO 612, RCO 308, AND RCO 113.6.1 WITH A U VALUE OF 0.35 OR BETTER.
010-265594-00 | 010-N052J-15700 | 2021-11-18 | MMLSR2145911 |  | 0 | MLS SCOPE: REPLACEMENT OF A SINGLE FURNACE, A/C AND/OR HEAT PUMP LICENSE NUMBER: H00124 ¦ SCOPE ITEM: AIR CONDITIONING (INCLUDING CONDENSERS, EVAPORATORS, COMPRESSORS)
010-265595-00 | 010-N052J-15600 | 2022-02-01 | MMLSR2205507 |  | 0 | MLS SCOPE: REPLACEMENT OF A SINGLE FURNACE LICENSE NUMBER: H00150 ¦ SCOPE ITEM: FURNACES / AIR HANDLERS / RTUS
010-265596-00 | 010-N052J-15500 | 2023-11-17 | RSWDR2348762 |  | 403 | REMOVE EXISTING 0 WINDOW(S), 1 DOOR(S) AND REPLACE WITH NEW. WORK TO COMPLY WITH RCO 612, RCO 308, AND RCO 113.6.1 WITH A U VALUE OF 0.35 OR BETTER.
010-265599-00 | 010-N052J-15100 | 2022-08-01 | MMLSR2231012 |  | 0 | MLS SCOPE: REPLACEMENT OF A SINGLE FURNACE LICENSE NUMBER: H00359 ¦ SCOPE ITEM: FURNACES / AIR HANDLERS / RTUS
010-265600-00 | 010-N052J-15000 | 2024-09-27 | RSWDR2439307 |  | 8000 | REMOVE EXISTING SHINGLE ROOF TO DECK AND REPLACE WITH NEW FELT UNDERLAYMENT, ICE BARRIER MEMBRANE AT EAVE, NECESSARY FLASHINGS, AND NEW ASPHALT SHINGLES. WORK TO COMPLY WITH RCO CHAPTER 9 & MANUFACTURE INSTALLATION INSTRUCTIONS.
010-265602-00 | 010-N052J-14800 | 2023-05-11 | PMLSR2319525 |  | 0 | MLS Scope: Water Heater Replacement
010-265604-00 | 010-N052J-14600 | 2022-06-04 | RSWDR2222737 |  | 18779 | REMOVE EXISTING SHINGLE ROOF TO DECK AND REPLACE WITH NEW FELT UNDERLAYMENT, ICE BARRIER MEMBRANE AT EAVE, NECESSARY FLASHINGS, AND NEW ASPHALT SHINGLES. WORK TO COMPLY WITH RCO CHAPTER 9 & MANUFACTURE INSTALLATION INSTRUCTIONS.ROOF INFO: REMOVE AND REPL
010-265605-00 | 010-N052J-14500 | 2019-10-29 | MMLSR1922220 |  | 0 | MLS SCOPE: REPLACEMENT OF A SINGLE FURNACE, A/C AND/OR HEAT PUMP LICENSE NUMBER: H00359 ¦ SCOPE ITEM: FURNACES / AIR HANDLERS / RTUS LICENSE NUMBER: H00359 ¦ SCOPE ITEM: AIR CONDITIONING (INCLUDING CONDENSERS, EVAPORATORS, COMPRESSORS)
010-265605-00 | 010-N052J-14500 | 2019-10-29 | PMLSR1922221 |  | 0 | MLS SCOPE: WATER HEATER REPLACEMENT
010-265610-00 | 010-N052J-17000 | 2023-06-14 | RSWDR2324698 |  | 11607 | Remove existing shingle roof to deck and replace with new felt underlayment, ice barrier membrane at eave, necessary flashings, and new asphalt shingles. Work to comply with RCO chapter 9 & Manufacture installation instructions.
010-265613-00 | 010-N052J-16700 | 2023-01-24 | MMLSR2304679 |  | 0 | MLS Scope: Replacement of a Single Furnace, A/C and/or Heat Pump License Number: H00425 ¦ Scope Item: air conditioning (including condensers, evaporators, compressors)
010-265614-00 | 010-N052J-16600 | 2019-06-11 | MMLSR1911194 |  | 0 | MLS Scope: Replacement of a Single A/C Unit or Heat Pump License Number: H00359 ¦ Scope Item: air conditioning (including condensers, evaporators, compressors)
010-265615-00 | 010-N052J-16500 | 2023-08-10 | PMLSR2333915 |  | 0 | MLS SCOPE: WATER HEATER REPLACEMENT
010-265616-00 | 010-N052J-16400 | 2020-03-23 | MMLSR2005997 |  | 0 | MLS SCOPE: REPLACEMENT OF A SINGLE FURNACE, A/C AND/OR HEAT PUMP LICENSE NUMBER: H00020 ¦ SCOPE ITEM: AIR CONDITIONING (INCLUDING CONDENSERS, EVAPORATORS, COMPRESSORS)
010-265618-00 | 010-N052J-16100 | 2019-06-04 | PMLSR1910637 |  | 0 | MLS Scope: Water Heater Replacement
010-265620-00 | 010-N052J-15900 | 2022-01-04 | EMLSR2202213 |  | 0 | BUILDING PERMIT/PLAN REVIEW: PLEX2150293 MLS SCOPE: ELECTRIC FOR SOLAR PHOTOVOLTAIC (PV) SYSTEM
010-265637-00 | 010-O110L-00200 | 2021-06-07 | ROOFC2121141 |  | 478738 | BUILDING PERMIT TO REMOVE EXISTING ROOF MEMBRANE TO DECK AND INSTALL NEW MECHANICALLY FASTENED 60 MIL TPO ROOF MEMBRANE ROOFING SYSTEM AND R-25 INSULATION ALONG WITH NEW PERIMETER AND PENETRATION FLASHINGS ON AN EXISITNG COMMERCIAL BUILDING. SPECS PROVI
010-265637-00 | 010-O110L-00200 | 2021-07-20 | RSWDM2128032 |  | 478738 | NON-SHINGLE ROOF
010-265637-00 | 010-O110L-00200 | 2021-07-20 | RSWDM2128036 |  | 478738 | ALTER EXISTING 24 UNIT MULTIFAMILY BUILDING TO REMOVE EXISTING FLAT ROOF TO DECK AND REPLACE WITH NEW UNDERLAYMENT, MIN R-2.5 INSULATION, NECESSARY FLASHINGS, AND ROOFING. EXISTING INSULATION LOCATED UNDER THE ROOF DECK IN THE ATTIC SPACE. INSPECTOR TO V
010-265637-00 | 010-O110L-00200 | 2021-07-20 | RSWDM2128037 |  | 478738 | ALTER EXISTING 24 UNIT MULTIFAMILY BUILDING TO REMOVE EXISTING FLAT ROOF TO DECK AND REPLACE WITH NEW UNDERLAYMENT, MIN R-2.5 INSULATION, NECESSARY FLASHINGS, AND ROOFING. EXISTING INSULATION LOCATED UNDER THE ROOF DECK IN THE ATTIC SPACE. INSPECTOR TO V
010-265637-00 | 010-O110L-00200 | 2021-07-20 | RSWDM2128108 |  | 478738 | ALTER EXISTING 24 UNIT MULTIFAMILY BUILDING TO REMOVE EXISTING FLAT ROOF TO DECK AND REPLACE WITH NEW UNDERLAYMENT, MIN R-2.5 INSULATION, NECESSARY FLASHINGS, AND ROOFING. EXISTING INSULATION LOCATED UNDER THE ROOF DECK IN THE ATTIC SPACE. INSPECTOR TO V
010-265637-00 | 010-O110L-00200 | 2022-08-09 | FALRC2232046 |  | 0 | ALTER EXISTING FIRE ALARM SYSTEM FOR CORTLAND GREYDON HOUSE APARTMENTS BY REPLACING EXISTING FACP WITH A NEW ONE. SMOKE DETECTOR REQUIRED ABOVE NEW FACP PER OBC 907.4.1. STAND ALONE PERMIT. SECTION 901.7 OF THE OHIO FIRE CODE REQUIRES THE FIRE CODE OFFIC
010-265637-00 | 010-O110L-00200 | 2022-08-09 | FALRC2232046 |  | 0 | ALTER EXISTING FIRE ALARM SYSTEM FOR CORTLAND GREYDON HOUSE APARTMENTS BY REPLACING EXISTING FACP WITH A NEW ONE. SMOKE DETECTOR REQUIRED ABOVE NEW FACP PER OBC 907.4.1. STAND ALONE PERMIT. SECTION 901.7 OF THE OHIO FIRE CODE REQUIRES THE FIRE CODE OFFIC
010-265637-00 | 010-O110L-00200 | 2021-07-20 | RSWDM2128086 |  | 478738 | ALTER EXISTING 24 UNIT MULTIFAMILY BUILDING TO REMOVE EXISTING FLAT ROOF TO DECK AND REPLACE WITH NEW UNDERLAYMENT, MIN R-2.5 INSULATION, NECESSARY FLASHINGS, AND ROOFING. EXISTING INSULATION LOCATED UNDER THE ROOF DECK IN THE ATTIC SPACE. INSPECTOR TO V
010-265647-00 | 010-O110L-01507 | 2019-10-01 | GGBB1901366 |  | 0 | FACE REPLACEMENT NONILLUMINATED GROUND SIGN MUDDY PUDDLES
010-265647-00 | 010-O110L-01507 | 2019-01-01 |  |  |  | SPL_NWP_VD
010-265647-00 | 010-O110L-01507 | 2020-01-01 | 964483 |  | 0 | CHANGE USE
010-265647-00 | 010-O110L-01507 | 2019-01-01 |  |  |  | SPL/NWP/VD
010-265647-00 | 010-O110L-01507 | 2022-08-19 | MMEPC2233923 |  | 0 | REPLACED RESIDENTIAL STYLE AC AND FURNACE UNITS WITH REPLACEMENT RESIDENTIAL UNITS LICENSE NUMBER: H00169 ¦ SCOPE ITEM: AIR CONDITIONING (INCLUDING CONDENSERS, EVAPORATORS, COMPRESSORS) LICENSE NUMBER: H00169 ¦ SCOPE ITEM: AIR CONDITIONING (INCLUDING CO
010-265647-00 | 010-O110L-01507 | 2023-11-03 | PMEPC2346853 |  | 0 | INSTALL CUSTOMER SUPPLIED GREASE TRAP ON EXISTING 3 COMP SINK. WE WILL BE ADAPTING ONTO THE EXISTING SANITARY IN THE WALL, AND ATTACHING TO THE EXISTING VENT LINE IN THE WALL.
010-265647-00 | 010-O110L-01507 | 2023-11-03 | PMEPC2346853 |  | 0 | INSTALL CUSTOMER SUPPLIED GREASE TRAP ON EXISTING 3 COMP SINK. WE WILL BE ADAPTING ONTO THE EXISTING SANITARY IN THE WALL, AND ATTACHING TO THE EXISTING VENT LINE IN THE WALL.
010-265649-00 | 010-O110L-00501 | 2023-12-21 |  |  |  | N/C
010-265649-00 | 010-O110L-00501 | 2024-01-01 |  |  |  | SPL/NWP/VD
010-265649-00 | 010-O110L-00501 | 2022-04-05 |  |  |  | POSS NC
010-265649-00 | 010-O110L-00501 | 2021-04-05 | MMEPC2112106 |  | 0 | BUILDING PERMIT/PLAN REVIEW: NEWC1908117 INSTALL 5 FURNACE, AC UNITS, DUCTWORK & EXHAUST FANS LICENSE NUMBER: H00931 ¦ SCOPE ITEM: FURNACES / AIR HANDLERS / RTUS
010-265649-00 | 010-O110L-00501 | 2021-07-01 | MMEPC2125287 |  | 0 | BUILDING PERMIT/PLAN REVIEW: NEWC1908116 2 EXHAUST FANS LICENSE NUMBER: H00931 ¦ SCOPE ITEM: VENTILATION SYSTEMS
010-265649-00 | 010-O110L-00501 | 2021-07-01 | MMEPC2125281 |  | 0 | BUILDING PERMIT/PLAN REVIEW: NEWC1908111 3 EXHAUST FANS LICENSE NUMBER: H00931 ¦ SCOPE ITEM: VENTILATION SYSTEMS
010-265649-00 | 010-O110L-00501 | 2021-04-19 | MMEPC2113804 |  | 0 | BUILDING PERMIT/PLAN REVIEW: NEWC1908117, NEWC1908114 INSTALLATION OF NEW FUEL GAS LINE LICENSE NUMBER: H00427 ¦ SCOPE ITEM: FUEL GAS OR LP GAS
010-265649-00 | 010-O110L-00501 | 2021-04-05 | MMEPC2112107 |  | 0 | BUILDING PERMIT/PLAN REVIEW: NEWC1908114 INSTALL 5 FURNACES, AC UNITS, DUCTWORK, & EXHAUST FANS LICENSE NUMBER: H00931 ¦ SCOPE ITEM: FURNACES / AIR HANDLERS / RTUS
010-265649-00 | 010-O110L-00501 | 2020-06-02 |  |  |  | POSS NC
010-265649-00 | 010-O110L-00501 | 2023-01-01 |  |  |  | SPL/NWP/VD
010-265649-00 | 010-O110L-00501 | 2020-01-01 |  |  |  | SPL_NWP_VD
010-265649-00 | 010-O110L-00501 | 2021-02-10 |  |  |  | CHECK POSS NC
010-265649-00 | 010-O110L-00501 | 2020-10-02 | PMEPC2020405 |  | 0 | BUILDING PERMIT/PLAN REVIEW: NEWC1908117 INSTALLATION OF NEW PLUMBING SYSTEM
010-265649-00 | 010-O110L-00501 | 2020-11-03 | EMEPC2022998 |  | 0 | BUILDING PERMIT/PLAN REVIEW: NEWC1908114 ELECTRICAL INSTALLATION. NEW STORAGE BUILDINGS
010-265649-00 | 010-O110L-00501 | 2020-11-03 | EMEPC2022994 |  | 0 | BUILDING PERMIT/PLAN REVIEW: NEWC1908113 ELECTRICAL INSTALLATION. NEW STORAGE BUILDINGS.
010-265649-00 | 010-O110L-00501 | 2020-11-03 | EMEPC2022991 |  | 0 | BUILDING PERMIT/PLAN REVIEW: NEWC1908117 ELECTRICAL INSTALLATION. NEW STORAGE BUILDINGS
010-265649-00 | 010-O110L-00501 | 2020-11-03 | EMEPC2022990 |  | 0 | BUILDING PERMIT/PLAN REVIEW: NEWC1908111 ELECTRICAL INSTALLATION. NEW STORAGE BUILDINGS
010-265649-00 | 010-O110L-00501 | 2020-11-03 | EMEPC2022989 |  | 0 | BUILDING PERMIT/PLAN REVIEW: NEWC1908116 ELECTRICAL INSTALLATION. NEW STORAGE BUILDINGS
010-265655-00 | 010-N134BA-14200 | 2021-09-01 | MMLSR2134686 |  | 0 | MLS Scope: Replacement of a Single Furnace, A/C and/or Heat Pump License Number: H00855 ¦ Scope Item: air conditioning (including condensers, evaporators, compressors) License Number: H00855 ¦ Scope Item: furnaces / air handlers / RTUs
010-265660-00 | 010-N134BA-14700 | 2023-07-26 | MMLSR2331200 |  | 0 | MLS Scope: Replacement of a Single A/C Unit or Heat Pump License Number: H00286 ¦ Scope Item: air conditioning (including condensers, evaporators, compressors)
010-265663-00 | 010-N134BA-15000 | 2021-08-23 | MMLSR2133148 |  | 0 | null MLS Scope: Replacement of a Single Furnace, A/C and/or Heat Pump License Number: H00150 ¦ Scope Item: furnaces / air handlers / RTUs
010-265664-00 | 010-N134BA-15100 | 2019-05-10 | EMLSR1908814 |  | 0 | BUILDING PERMIT/PLAN REVIEW: NEWR1902907 MLS SCOPE: TEMPORARY/FREESTANDING SERVICE (UP TO 200 AMPS DURING CONSTRUCTION)
010-265664-00 | 010-N134BA-15100 | 2021-03-10 | EMLSR2108787 |  | 0 | Building Permit/Plan Review: PLEX2105082 MLS Scope: Electric for Solar Photovoltaic (PV) System MLS Scope: Electric for Solar Photovoltaic (PV) System
010-265664-00 | 010-N134BA-15100 | 2019-06-17 | MMEPR1911532 |  | 0 | BUILDING PERMIT/PLAN REVIEW: NEWR1902907 NEW HVAC LICENSE NUMBER: H00661 ¦ SCOPE ITEM: AIR CONDITIONING (INCLUDING CONDENSERS, EVAPORATORS, COMPRESSORS)
010-265664-00 | 010-N134BA-15100 | 2019-06-12 | PMEPR1911302 |  | 0 | BUILDING PERMIT/PLAN REVIEW: NEWR1902907 NEW CONSTRUCTION
010-265664-00 | 010-N134BA-15100 | 2019-04-02 | NEWR1902907 |  | 250000 | BUILD 2 STORY FRAME, 1 FAMILY DWELLING, ON FULL BASEMENT, UNFINISHED, WATERPROOFED (FINISHED OPTION AVAILABLE IN PLANS), 2 CAR ATTACHED GARAGE, , 2.5 BATHROOMS , 4 BEDROOMS, BASEMENT BATHROOM ROUGH IN (STUB ONLY) M/E/P PERMITS ARE REQUIRED.. RESI
010-265664-00 | 010-N134BA-15100 | 2019-09-09 | MMEPR1918080 |  | 0 | BUILDING PERMIT/PLAN REVIEW: NEWR1902907 NEW CONSTRUCTION LICENSE NUMBER: P00634 ¦ SCOPE ITEM: FUEL GAS OR LP GAS
010-265664-00 | 010-N134BA-15100 | 2019-05-10 | EMEPR1908815 |  | 0 | BUILDING PERMIT/PLAN REVIEW: NEWR1902907 ELECTRIC FOR NEW BUILD HOME
010-265665-00 | 010-N134BA-15200 | 2024-08-15 | MMLSR2433197 |  | 0 | MLS Scope: Replacement of a Single Furnace, A/C and/or Heat Pump License Number: H00150 ¦ Scope Item: furnaces / air handlers / RTUs
010-265666-00 | 010-N134BA-15300 | 2023-09-15 | RSWDR2339274 |  | 13770 | Remove existing shingle roof to deck and replace with new felt underlayment, ice barrier membrane at eave, necessary flashings, and new asphalt shingles. Work to comply with RCO chapter 9 & Manufacture installation instructions.
010-265667-00 | 010-N134BA-15400 | 2023-08-21 | RSWDR2335497 |  | 12750 | Remove existing shingle roof to deck and replace with new felt underlayment, ice barrier membrane at eave, necessary flashings, and new asphalt shingles. Work to comply with RCO chapter 9 & Manufacture installation instructions.
010-265669-00 | 010-N134BA-15600 | 2020-07-10 | MMLSR2013724 |  | 0 | MLS SCOPE: REPLACEMENT OF A SINGLE FURNACE, A/C AND/OR HEAT PUMP LICENSE NUMBER: H00124 ¦ SCOPE ITEM: AIR CONDITIONING (INCLUDING CONDENSERS, EVAPORATORS, COMPRESSORS)
010-265671-00 | 010-N134BA-15800 | 2021-09-09 | RSWDR2135611 |  | 11114 | Remove existing shingle roof to deck and replace with new felt underlayment, ice barrier membrane at eave, necessary flashings, and new asphalt shingles. Work to comply with RCO chapter 9 & Manufacture installation instructions.Roof Info: Remove and repl
010-265671-00 | 010-N134BA-15800 | 2020-05-29 | MMLSR2010039 |  | 0 | MLS SCOPE: REPLACEMENT OF A SINGLE A/C UNIT OR HEAT PUMP LICENSE NUMBER: H00610 ¦ SCOPE ITEM: AIR CONDITIONING (INCLUDING CONDENSERS, EVAPORATORS, COMPRESSORS)
010-265676-00 | 010-N134BA-16300 | 2019-11-25 | MMLSR1924434 |  | 0 | MLS SCOPE: REPLACEMENT OF A SINGLE FURNACE, A/C AND/OR HEAT PUMP LICENSE NUMBER: H00124 ¦ SCOPE ITEM: FURNACES / AIR HANDLERS / RTUS
010-265676-00 | 010-N134BA-16300 | 2021-07-08 | MMLSR2126241 |  | 0 | MLS Scope: Replacement of a Single A/C Unit or Heat Pump License Number: H00846 ¦ Scope Item: furnaces / air handlers / RTUs
010-265677-00 | 010-N134BA-16400 | 2023-09-13 | PMLSR2339026 |  | 0 | MLS Scope: Water Heater Replacement
010-265680-00 | 010-N134BA-16700 | 2023-11-08 | RSWDR2347360 |  | 20090 | Remove existing shingle roof to deck and replace with new felt underlayment, ice barrier membrane at eave, necessary flashings, and new asphalt shingles. Work to comply with RCO chapter 9 & Manufacture installation instructions.Roof Info: Remove and Repl
010-265681-00 | 010-N134BA-16800 | 2023-03-10 | PMLSR2310896 |  | 0 | MLS Scope: Water Heater Replacement
010-265685-00 | 010-N134BA-17200 | 2019-03-28 |  |  |  | APPRAISER REPORTS SQ FT OF THE HOME IS NOT CORRECT. REVIEW & ADJUST AS NEEDED.
010-265694-00 | 010-N134BA-18100 | 2021-12-27 | DMGR2150314 |  | 1000 | ALTER A 2 STORY FRAMED, 1 FAMILY DWELLING BY REPAIRING DAMAGE IN GARAGE CAUSED BY FIRE. SCOPE OF WORK IS TO REPLACE DRYWALL, INSULATION AND ELECTRIC AS NEEDED. ELECTRICAL LIGHTING AND RECEPTACLES WILL BE INSTALLED PER NEC. SEPARATE MEP PERMITS REQUIRED.
010-265694-00 | 010-N134BA-18100 | 2022-01-03 | EMEPR2202054 |  | 0 | BUILDING PERMIT/PLAN REVIEW: DMGR2150314 A BURNED WIRES AND LIGHT SWITCH BEING REPLACED COMPLETION OF THE WORK DESCRIBED ON THIS PERMIT DOES NOT COMPLY BUILDING ORDER #UNSF2100345 OR ANY OTHER BUILDING ORDER ASSOCIATED WITH THIS PARCEL.
010-265699-00 | 010-N134BA-17600 | 2023-05-25 | RSWDR2321750 |  | 13500 | Remove existing shingle roof to deck and replace with new felt underlayment, ice barrier membrane at eave, necessary flashings, and new asphalt shingles. Work to comply with RCO chapter 9 & Manufacture installation instructions.
010-265710-00 | 010-O003J-04901 | 2023-12-26 | MMEPC2352858 |  | 0 | BUILDING PERMIT/PLAN REVIEW: ALTC2339330 CHANGE INTERIOR GAS PIING TO 2LBS INSTALL REGULATORS ON EXISTING GAS FIXTURES INSTALL NEW GAS PIPING TO NEW PAINT BOOTH LICENSE NUMBER: P00126 ¦ SCOPE ITEM: FUEL GAS OR LP GAS
010-265710-00 | 010-O003J-04901 | 2023-12-07 | MMEPC2350908 |  | 0 | BUILDING PERMIT/PLAN REVIEW: ALTC2339330 PAINT BOOTH LICENSE NUMBER: H00237 ¦ SCOPE ITEM: EXHAUST SYSTEMS (HOODS, FANS, ETC)
010-265710-00 | 010-O003J-04901 | 2024-02-09 | EMEPC2406638 |  | 0 | BUILDING PERMIT/PLAN REVIEW: ALTC2339330 PROVIDED ELECTRIC FEED TO NEW PAINT BOOTH
010-265710-00 | 010-O003J-04901 | 2023-12-07 | MMEPC2350908 |  | 0 | BUILDING PERMIT/PLAN REVIEW: ALTC2339330 PAINT BOOTH LICENSE NUMBER: H00237 ¦ SCOPE ITEM: EXHAUST SYSTEMS (HOODS, FANS, ETC)
010-265710-00 | 010-O003J-04901 | 2024-02-09 | EMEPC2406638 |  | 0 | BUILDING PERMIT/PLAN REVIEW: ALTC2339330 PROVIDED ELECTRIC FEED TO NEW PAINT BOOTH
010-265710-00 | 010-O003J-04901 | 2023-12-26 | MMEPC2352858 |  | 0 | BUILDING PERMIT/PLAN REVIEW: ALTC2339330 CHANGE INTERIOR GAS PIING TO 2LBS INSTALL REGULATORS ON EXISTING GAS FIXTURES INSTALL NEW GAS PIPING TO NEW PAINT BOOTH LICENSE NUMBER: P00126 ¦ SCOPE ITEM: FUEL GAS OR LP GAS
010-265711-00 | 010-H003-00102 | 2019-01-07 | FALRM1900107 |  | 0 | ATLER EXISTING FIRE ALARM SYSTEM FOR BRADY KONYA BY INSTALLING ADDTIONAL DEVICES FOR AN INTERIOR ALTERATION. LOW FREQUENCY REQUIRED IN ALL SLEEPING AREAS. REFERENCE B.P. ALTC1803275 - (2) A/V DEVICES, (3) SMOKE/HEAT DETECTORS.
010-265711-00 | 010-H003-00102 | 2019-03-04 | EMEPC1904034 |  | 0 | BUILDING PERMIT/PLAN REVIEW: ALTC1803275 POWER NA LIGHTING FOR RENOVATION OF EXISTING BUILDING 2ND FLOOR IN TO APARTMENT
010-265711-00 | 010-H003-00102 | 2019-02-11 | PMEPC1902749 |  | 0 | BUILDING PERMIT/PLAN REVIEW: ALTC1803275 PLUMBING FOR APARTMENT RENOVATION
010-265711-00 | 010-H003-00102 | 2019-07-18 | MMEPC1914119 |  | 0 | BUILDING PERMIT/PLAN REVIEW: ALTC1803275 INSTALL 2 NATURAL DRAFT STAND ALONE FIREPLACES(NAT. GAS). LICENSE NUMBER: H00893 ¦ SCOPE ITEM: METAL CHIMNEYS (FLUES) FOR FIREPLACES OR STOVES
010-265711-00 | 010-H003-00102 | 2019-02-11 | MMEPC1902748 |  | 0 | BUILDING PERMIT/PLAN REVIEW: ALTC1803275 NATURAL GAS FOR APARTMENT RENOVATIONS LICENSE NUMBER: P00602 ¦ SCOPE ITEM: FUEL GAS OR LP GAS
010-265711-00 | 010-H003-00102 | 2019-02-08 | MMEPC1902609 |  | 0 | BUILDING PERMIT/PLAN REVIEW: ALTC1803275 FURNACE, AC, DUCTWORK LICENSE NUMBER: H00846 ¦ SCOPE ITEM: FURNACES / AIR HANDLERS / RTUS
010-265711-00 | 010-H003-00102 | 2019-01-07 | FALRM1900107 |  | 0 | ATLER EXISTING FIRE ALARM SYSTEM FOR BRADY KONYA BY INSTALLING ADDTIONAL DEVICES FOR AN INTERIOR ALTERATION. LOW FREQUENCY REQUIRED IN ALL SLEEPING AREAS. REFERENCE B.P. ALTC1803275 - (2) A/V DEVICES, (3) SMOKE/HEAT DETECTORS.
010-265712-00 | 010-O043E-00101 | 2019-12-27 | PMEPC1926793 |  | 0 | BUILDING PERMIT/PLAN REVIEW: ADDC1906915 INSTALL PLUMBING PER BUILDING PERMIT NUMBER ADDC1906915
010-265712-00 | 010-O043E-00101 | 2020-02-28 |  |  |  | RECK FOR POSSIBLE COMM NEW CONSTRUCTION
010-265712-00 | 010-O043E-00101 | 2020-01-27 | EMEPC2001957 |  | 0 | BUILDING PERMIT/PLAN REVIEW: ADDC1906915 ADDITION TO EXISTING NEW PARVO WING
010-265712-00 | 010-O043E-00101 | 2019-11-20 | MMEPC1924150 |  | 0 | BUILDING PERMIT/PLAN REVIEW: ADDC1906915 INSTALL GAS LINES PER PERMIT NUMBER ADDC1906915 LICENSE NUMBER: P00136 ¦ SCOPE ITEM: FUEL GAS OR LP GAS
010-265712-00 | 010-O043E-00101 | 2020-02-18 | MMEPC2003537 |  | 0 | BUILDING PERMIT/PLAN REVIEW: ADDC1906915 INSTALLATION OF HVAC EQUIPMENT AND ACCOMPANYING DUCT WORK LICENSE NUMBER: H00165 ¦ SCOPE ITEM: AIR CONDITIONING (INCLUDING CONDENSERS, EVAPORATORS, COMPRESSORS)
010-265712-00 | 010-O043E-00101 | 2022-08-03 |  |  |  | RECHECK FOR POSSIBLE N/C
010-265712-00 | 010-O043E-00101 | 2025-01-01 |  |  |  | SPL/NWP/VD
010-265734-00 | 010-T008G-21000 | 2022-08-10 | MMLSM2232254 |  | 0 | MLS SCOPE: REPLACEMENT OF A SINGLE FURNACE, A/C AND/OR HEAT PUMP LICENSE NUMBER: H00425 ¦ SCOPE ITEM: AIR CONDITIONING (INCLUDING CONDENSERS, EVAPORATORS, COMPRESSORS)
010-265736-00 | 010-T008G-21300 | 2023-08-14 | RSWDR2334414 |  | 5045 | Remove existing 7 window(s), 0 door(s) and replace with new. Work to comply with RCO 612, RCO 308, and RCO 113.6.1 with a U Value of 0.35 or Better.Windows Info: Ultraview 3 Double Hung Configuration: Equal Sashes Grids: None Glass: Extreme 2 Pane/Low-E
010-265742-00 | 010-T008G-21900 | 2024-10-24 | MMLSR2442821 |  | 0 | MLS Scope: Replacement of a Single Furnace License Number: H00065 ¦ Scope Item: fuel gas or LP gas
010-265743-00 | 010-T184-14800 | 2022-01-10 | MMLSR2202822 |  | 0 | MLS SCOPE: REPLACEMENT OF A SINGLE FURNACE, A/C AND/OR HEAT PUMP LICENSE NUMBER: H00150 ¦ SCOPE ITEM: FURNACES / AIR HANDLERS / RTUS
010-265743-00 | 010-T184-14800 | 2022-09-26 | PMLSR2238562 |  | 0 | MLS SCOPE: WATER HEATER REPLACEMENT
010-265744-00 | 010-T184-14700 | 2019-07-06 | MMLSR1913020 |  | 0 | MLS SCOPE: REPLACEMENT OF A SINGLE FURNACE, A/C AND/OR HEAT PUMP LICENSE NUMBER: H00150 ¦ SCOPE ITEM: FURNACES / AIR HANDLERS / RTUS
010-265744-00 | 010-T184-14700 | 2021-12-16 | PMLSR2149249 |  | 0 | MLS SCOPE: WATER HEATER REPLACEMENT
010-265744-00 | 010-T184-14700 | 2024-10-14 | RSWDR2441310 |  | 10446 | Remove existing shingle roof to deck and replace with new felt underlayment, ice barrier membrane at eave, necessary flashings, and new asphalt shingles. Work to comply with RCO chapter 9 & Manufacture installation instructions.
010-265748-00 | 010-T184-14300 | 2023-11-22 | MMLSR2349156 |  | 0 | MLS SCOPE: REPLACEMENT OF A SINGLE FURNACE, A/C AND/OR HEAT PUMP LICENSE NUMBER: H00855 ¦ SCOPE ITEM: AIR CONDITIONING (INCLUDING CONDENSERS, EVAPORATORS, COMPRESSORS) LICENSE NUMBER: H00855 ¦ SCOPE ITEM: FURNACES / AIR HANDLERS / RTUS
010-265752-00 | 010-O039G-01407 | 2025-01-01 |  |  |  | SPL/NWP/VD
010-265752-00 | 010-O039G-01407 | 2021-01-01 |  |  |  | SPL/NWP/VD
010-265753-00 | 010-N085C-00100 | 2021-08-06 | DECKR2131028 |  | 14000 | PLAN APPROVAL: FINAL REVIEWED FOR COMPLIANCE UNDER: 2019 RESIDENTIAL CODE OF OHIO USE/OCCUPANCY GROUP: 1, 2, 3 FAMILY DWELLING CONSTRUCTION TYPE: V-B DESCRIPTION OF WORK: ALTER A 2 STORY FRAMED, 1 FAMILY DWELLING BY BUILDING A 18’X20’ FREE STAND
010-265753-00 | 010-N085C-00100 | 2021-03-04 |  |  |  | RECHECK FOR REAR ADDN
010-265753-00 | 010-N085C-00100 | 2020-08-27 | EMEPR2017697 |  | 0 | BUILDING PERMIT/PLAN REVIEW: NEWR2004039 WIRE NEW HOME
010-265753-00 | 010-N085C-00100 | 2020-07-15 | EMLSR2014185 |  | 0 | BUILDING PERMIT/PLAN REVIEW: NEWR2004039 MLS SCOPE: TEMPORARY/FREESTANDING SERVICE (UP TO 200 AMPS DURING CONSTRUCTION)
010-265753-00 | 010-N085C-00100 | 2020-07-16 | MMEPR2014208 |  | 0 | BUILDING PERMIT/PLAN REVIEW: NEWR2004039 INTERIOR FUEL GAS PIPING LICENSE NUMBER: P00081 ¦ SCOPE ITEM: FUEL GAS OR LP GAS
010-265753-00 | 010-N085C-00100 | 2020-08-18 | MMEPR2016845 |  | 0 | BUILDING PERMIT/PLAN REVIEW: NEWR2004039 NEW CONSTRUCTION HVAC LICENSE NUMBER: H00047 ¦ SCOPE ITEM: VENTILATION SYSTEMS
010-265753-00 | 010-N085C-00100 | 2020-05-07 | NEWR2004039 |  | 163630 | PLAN APPROVAL: CONDITIONAL: SEE BELOW REVIEWED FOR COMPLIANCE UNDER: 2019 RESIDENTIAL CODE OF OHIO USE/OCCUPANCY GROUP: 1, 2, 3 FAMILY DWELLING CONSTRUCTION TYPE: V-B DESCRIPTION OF WORK: BUILD A 2 STORY FRAMED, 1 FAMILY DWELLING ON FULL BASEMEN
010-265753-00 | 010-N085C-00100 | 2020-07-16 | PMEPR2014209 |  | 0 | BUILDING PERMIT/PLAN REVIEW: NEWR2004039 COMPLETE INTERIOR PLUMBING SYSTEM
010-265754-00 | 010-N085C-00200 | 2021-12-28 | EMEPR2150423 |  | 0 | BUILDING PERMIT/PLAN REVIEW: NEWR2124473 WIRE NEW HOME
010-265754-00 | 010-N085C-00200 | 2021-09-15 | EMLSR2136498 |  | 0 | BUILDING PERMIT/PLAN REVIEW: NEWR2124473 MLS SCOPE: TEMPORARY/FREESTANDING SERVICE (UP TO 200 AMPS DURING CONSTRUCTION)
010-265754-00 | 010-N085C-00200 | 2021-11-22 | MMEPR2146355 |  | 0 | BUILDING PERMIT/PLAN REVIEW: NEWR2124473 NEW CONSTRUCTION HVAC LICENSE NUMBER: H00047 ¦ SCOPE ITEM: VENTILATION SYSTEMS
010-265754-00 | 010-N085C-00200 | 2021-09-22 | MMEPR2137574 |  | 0 | BUILDING PERMIT/PLAN REVIEW: NEWR2124473 INTERIOR FUEL GAS PIPING LICENSE NUMBER: P00081 ¦ SCOPE ITEM: FUEL GAS OR LP GAS
010-265754-00 | 010-N085C-00200 | 2021-06-28 | NEWR2124473 |  | 180854 | PLAN APPROVAL: FINAL REVIEWED FOR COMPLIANCE UNDER: 2019 RESIDENTIAL CODE OF OHIO USE/OCCUPANCY GROUP: 1, 2, 3 FAMILY DWELLING CONSTRUCTION TYPE: V-B DESCRIPTION OF WORK: BUILD A 2 STORY FRAMED, 1 FAMILY DWELLING ON FULL BASEMENT, UNFINISHED, 2
010-265754-00 | 010-N085C-00200 | 2021-09-22 | PMEPR2137576 |  | 0 | BUILDING PERMIT/PLAN REVIEW: NEWR2124473 COMPLETE INTERIOR PLUMBING SYSTEM
010-265754-00 | 010-N085C-00200 | 2023-06-02 |  |  |  | REAR ADDNS
010-265754-00 | 010-N085C-00200 | 2022-06-22 |  |  |  | RECK 2023 FOR COMPL OF DWLG
010-265754-00 | 010-N085C-00200 | 2022-07-23 | EMLSR2229820 |  | 0 | BUILDING PERMIT/PLAN REVIEW: PLEX2225942 MLS SCOPE: ELECTRIC FOR SOLAR PHOTOVOLTAIC (PV) SYSTEM
010-265755-00 | 010-N085C-00300 | 2020-10-27 | EMEPR2022412 |  | 0 | BUILDING PERMIT/PLAN REVIEW: NEWR2008443 WIRE NEW HOME
010-265755-00 | 010-N085C-00300 | 2021-03-04 |  |  |  | DWLG COMPL & REAR ADDN
010-265755-00 | 010-N085C-00300 | 2020-12-15 | MMEPR2026005 |  | 0 | BUILDING PERMIT/PLAN REVIEW: NEWR2008443 NEW CONSTRUCTION HVAC LICENSE NUMBER: H00047 ¦ SCOPE ITEM: VENTILATION SYSTEMS
010-265755-00 | 010-N085C-00300 | 2020-10-20 | EMLSR2021827 |  | 0 | BUILDING PERMIT/PLAN REVIEW: NEWR2008443 MLS SCOPE: TEMPORARY/FREESTANDING SERVICE (UP TO 200 AMPS DURING CONSTRUCTION)
010-265755-00 | 010-N085C-00300 | 2020-10-23 | MMEPR2022130 |  | 0 | BUILDING PERMIT/PLAN REVIEW: NEWR2008443 INTERIOR FUEL GAS PIPING LICENSE NUMBER: P00081 ¦ SCOPE ITEM: FUEL GAS OR LP GAS
010-265755-00 | 010-N085C-00300 | 2020-09-04 | NEWR2008443 |  | 151203 | PLAN APPROVAL: CONDITIONAL: SEE BELOW REVIEWED FOR COMPLIANCE UNDER: 2019 RESIDENTIAL CODE OF OHIO DESCRIPTION OF WORK: BUILD A 2 STORY FRAME, 1 FAMILY DWELLING ON FULL BASEMENT, UNFINISHED, WATERPROOFED, 2 CAR ATTACHED GARAGE, 4 BEDROOMS, 2.5 BATHRO
010-265755-00 | 010-N085C-00300 | 2020-10-23 | PMEPR2022131 |  | 0 | BUILDING PERMIT/PLAN REVIEW: NEWR2008443 COMPLETE INTERIOR PLUMBING SYSTEM
010-265757-00 | 010-N085C-00500 | 2019-01-01 |  | REVI
010-265758-00 | 010-N085C-00600 | 2020-08-31 | EMLSR2017871 |  | 0 | BUILDING PERMIT/PLAN REVIEW: NEWR2006923 MLS SCOPE: TEMPORARY/FREESTANDING SERVICE (UP TO 200 AMPS DURING CONSTRUCTION)
010-265758-00 | 010-N085C-00600 | 2020-09-14 | PMEPR2018837 |  | 0 | BUILDING PERMIT/PLAN REVIEW: NEWR2006923 COMPLETE INTERIOR PLUMBING SYSTEM
010-265758-00 | 010-N085C-00600 | 2020-10-18 | MMEPR2021738 |  | 0 | BUILDING PERMIT/PLAN REVIEW: NEWR2006923 NEW CONSTRUCTION HVAC LICENSE NUMBER: H00047 ¦ SCOPE ITEM: VENTILATION SYSTEMS
010-265758-00 | 010-N085C-00600 | 2020-09-14 | MMEPR2018836 |  | 0 | BUILDING PERMIT/PLAN REVIEW: NEWR2006923 INTERIOR FUEL GAS PIPING LICENSE NUMBER: P00081 ¦ SCOPE ITEM: FUEL GAS OR LP GAS
010-265758-00 | 010-N085C-00600 | 2020-10-20 | EMEPR2021861 |  | 0 | BUILDING PERMIT/PLAN REVIEW: NEWR2006923 WIRE NEW HOME
010-265758-00 | 010-N085C-00600 | 2021-03-01 |  |  |  | RECHECK FOR REAR ADDNS
010-265758-00 | 010-N085C-00600 | 2020-07-29 | NEWR2006923 |  | 147025 | PLAN APPROVAL: FINAL REVIEWED FOR COMPLIANCE UNDER: 2019 RESIDENTIAL CODE OF OHIO USE/OCCUPANCY GROUP: 1, 2, 3 FAMILY DWELLING CONSTRUCTION TYPE: V-B DESCRIPTION OF WORK: BUILD A 2 STORY FRAMED, 1 FAMILY DWELLING: FULL WATERPROOF BASEMENT, FULL
010-265759-00 | 010-N085C-00700 | 2022-05-18 | EMLSR2220331 |  | 0 | BUILDING PERMIT/PLAN REVIEW: PLEX2218019 ELECTRIC FOR SOLAR PHOTOVOLTAIC (PV) SYSTEM
010-265763-00 | 010-N085C-01100 | 2024-05-23 | RSWDR2421299 |  | 16769 | REMOVE EXISTING SHINGLE ROOF TO DECK AND REPLACE WITH NEW FELT UNDERLAYMENT, ICE BARRIER MEMBRANE AT EAVE, NECESSARY FLASHINGS, AND NEW ASPHALT SHINGLES. WORK TO COMPLY WITH RCO CHAPTER 9 & MANUFACTURE INSTALLATION INSTRUCTIONS.
010-265763-00 | 010-N085C-01100 | 2024-06-21 | RSWDR2425524 |  | 4093 | REMOVE EXISTING 3 WINDOW(S), 0 DOOR(S) AND REPLACE WITH NEW. WORK TO COMPLY WITH RCO 612, RCO 308, AND RCO 113.6.1 WITH A U VALUE OF 0.35 OR BETTER.WINDOWS INFO: REMOVE 3 DOUBLE HUNG WINDOWS AND REPLACE WITH THE SAME. NO STRUCTURAL CHANGES TO OPENING RE
010-265770-00 | 010-N085C-01800 | 2022-11-14 | EMLSR2245649 |  | 0 | BUILDING PERMIT/PLAN REVIEW: PLEX2209714 MLS SCOPE: ELECTRIC FOR SOLAR PHOTOVOLTAIC (PV) SYSTEM
010-265770-00 | 010-N085C-01800 | 2021-01-28 | MMLSR2103167 |  | 0 | MLS Scope: Replacement of a Single Furnace License Number: H00150 ¦ Scope Item: furnaces / air handlers / RTUs
010-265770-00 | 010-N085C-01800 | 2022-03-18 | EMLSR2211721 |  | 0 | BUILDING PERMIT/PLAN REVIEW: PLEX2209714 MLS SCOPE: ELECTRIC FOR SOLAR PHOTOVOLTAIC (PV) SYSTEM
010-265771-00 | 010-N085C-01900 | 2022-05-26 | RSWDR2221476 |  | 4329 | REMOVE EXISTING 4 WINDOW(S), 0 DOOR(S) AND REPLACE WITH NEW. WORK TO COMPLY WITH RCO 612, RCO 308, AND RCO 113.6.1 WITH A U VALUE OF 0.35 OR BETTER.WINDOWS INFO: MODEL: ADDISON W:35 H:59 LOCATION: LEVEL 1, FAMILY ROOM 1 QUANTITY: 2 • STYLE: DOUBLE HUNG
010-265772-00 | 010-N085C-02000 | 2023-06-19 | RSWDR2325353 |  | 13000 | Remove existing shingle roof to deck and replace with new felt underlayment, ice barrier membrane at eave, necessary flashings, and new asphalt shingles. Work to comply with RCO chapter 9 & Manufacture installation instructions.
010-265774-00 | 010-N085C-02200 | 2024-09-03 | MMLSR2435718 |  | 0 | MLS SCOPE: REPLACEMENT OF A SINGLE FURNACE, A/C AND/OR HEAT PUMP LICENSE NUMBER: H00403 ¦ SCOPE ITEM: AIR CONDITIONING (INCLUDING CONDENSERS, EVAPORATORS, COMPRESSORS)
010-265775-00 | 010-N085C-02300 | 2023-10-12 | EMLSR2343418 |  | 0 | BUILDING PERMIT/PLAN REVIEW: NEWR2336791 MLS SCOPE: TEMPORARY/FREESTANDING SERVICE (UP TO 200 AMPS DURING CONSTRUCTION)
010-265775-00 | 010-N085C-02300 | 2023-10-19 | MMEPR2344705 |  | 0 | BUILDING PERMIT/PLAN REVIEW: NEWR2336791 GAS LINE INSTALLATION FOR FURNACE & RANGE IN NEW RESIDENTIAL CONSTRUCTION. LICENSE NUMBER: P00367 ¦ SCOPE ITEM: FUEL GAS OR LP GAS
010-265775-00 | 010-N085C-02300 | 2023-10-19 | PMEPR2344703 |  | 0 | BUILDING PERMIT/PLAN REVIEW: NEWR2336791 COMPLETE PLUMBING SYSTEM FOR NEW RESIDENTIAL CONSTRUCTION. TWO STORY HOUSE WITH BASEMENT. ONE KITCHEN, ONE HALF BATHROOM & THREE BATHROOMS.
010-265775-00 | 010-N085C-02300 | 2024-02-29 |  |  |  | DWLG COMP
010-265775-00 | 010-N085C-02300 | 2023-12-28 | EMEPR2353013 |  | 0 | Building Permit/Plan Review: NEWR2336791 WIRE NEW HOUSE
010-265775-00 | 010-N085C-02300 | 2023-12-15 | MMEPR2351865 |  | 0 | Building Permit/Plan Review: NEWR2336791 Installation of furnace, a/c & duct work for new home construction. License Number: H01013 ¦ Scope Item: air conditioning (including condensers, evaporators, compressors)
010-265775-00 | 010-N085C-02300 | 2024-01-26 | MMEPR2404894 |  | 0 | Building Permit/Plan Review: NEWR2336791 INSTALLATION OF FURNACE, A/C & DUCT WORK FOR NEW HOME CONSTRUCTION. License Number: H01013 ¦ Scope Item: air conditioning (including condensers, evaporators, compressors)
010-265778-00 | 010-N085C-02600 | 2023-06-21 | RSWDR2325702 |  | 8730 | Remove existing 8 window(s), 0 door(s) and replace with new. Work to comply with RCO 612, RCO 308, and RCO 113.6.1 with a U Value of 0.35 or Better.Windows Info: Model: Ultraview W:31 H:59 Location: Level 1, Living Room 1 Quantity: 3 • Style: Double Hun
010-265779-00 | 010-N085C-02700 | 2019-12-16 | MMLSR1925947 |  | 0 | MLS SCOPE: REPLACEMENT OF A SINGLE FURNACE LICENSE NUMBER: H00425 ¦ SCOPE ITEM: FURNACES / AIR HANDLERS / RTUS
010-265779-00 | 010-N085C-02700 | 2024-05-22 | MMLSR2420930 |  | 0 | MLS Scope: Replacement of a Single A/C Unit or Heat Pump License Number: H00150 ¦ Scope Item: furnaces / air handlers / RTUs
010-265780-00 | 010-N085C-02800 | 2019-01-22 | DECKM1900465 |  | 3400 | PLAN APPROVAL: FINAL REVIEWED FOR COMPLIANCE UNDER: 2017 OBC AND ICC A117.1-2009 WITH MODIFICATIONS IN OBC 1112.0. WORK NOT INCLUDED IN THIS APPROVAL: PLUMBING, MECHANICAL, ELECTRICAL USE/OCCUPANCY GROUP: R-3 CONSTRUCTION TYPE: V-B DESCRIPTION OF
010-265783-00 | 010-N085C-03100 | 2022-02-14 | PMLSR2207162 |  | 0 | MLS SCOPE: WATER HEATER REPLACEMENT
010-265786-00 | 010-N085C-03400 | 2022-08-15 | RSWDR2232924 |  | 13500 | REMOVE EXISTING SHINGLE ROOF TO DECK AND REPLACE WITH NEW FELT UNDERLAYMENT, ICE BARRIER MEMBRANE AT EAVE, NECESSARY FLASHINGS, AND NEW ASPHALT SHINGLES. WORK TO COMPLY WITH RCO CHAPTER 9 & MANUFACTURE INSTALLATION INSTRUCTIONS.
010-265788-00 | 010-N085C-03600 | 2022-10-24 | MMLSR2242751 |  | 0 | MLS SCOPE: REPLACEMENT OF A SINGLE FURNACE LICENSE NUMBER: H01127 ¦ SCOPE ITEM: FURNACES / AIR HANDLERS / RTUS
010-265788-00 | 010-N085C-03600 | 2022-10-26 | PMLSR2243161 |  | 0 | MLS SCOPE: WATER HEATER REPLACEMENT
010-265788-00 | 010-N085C-03600 | 2022-04-28 | MMLSR2217364 |  | 0 | MLS SCOPE: REPLACEMENT OF A SINGLE A/C UNIT OR HEAT PUMP LICENSE NUMBER: H00124 ¦ SCOPE ITEM: AIR CONDITIONING (INCLUDING CONDENSERS, EVAPORATORS, COMPRESSORS)
010-265789-00 | 010-N085C-03700 | 2023-03-30 | MMLSR2313443 |  | 0 | MLS Scope: Replacement of a Single Furnace License Number: H00951 ¦ Scope Item: furnaces / air handlers / RTUs
010-265793-00 | 010-N085C-04100 | 2020-08-21 | EMLSR2017211 |  | 0 | BUILDING PERMIT/PLAN REVIEW: NEWR2006494 MLS SCOPE: TEMPORARY/FREESTANDING SERVICE (UP TO 200 AMPS DURING CONSTRUCTION)
010-265793-00 | 010-N085C-04100 | 2020-08-25 | PMEPR2017403 |  | 0 | BUILDING PERMIT/PLAN REVIEW: NEWR2006494 COMPLETE INTERIOR PLUMBING SYSTEM
010-265793-00 | 010-N085C-04100 | 2020-10-06 | EMEPR2020619 |  | 0 | BUILDING PERMIT/PLAN REVIEW: NEWR2006494 WIRE NEW HOME
010-265793-00 | 010-N085C-04100 | 2020-07-20 | NEWR2006494 |  | 148389 | PLAN APPROVAL: FINAL REVIEWED FOR COMPLIANCE UNDER: 2019 RESIDENTIAL CODE OF OHIO USE/OCCUPANCY GROUP: 1, 2, 3 FAMILY DWELLING CONSTRUCTION TYPE: V-B DESCRIPTION OF WORK: BUILD A 2 STORY FRAMED, 1 FAMILY DWELLING: FULL WATERPROOF BASEMENT, FULL
010-265793-00 | 010-N085C-04100 | 2020-08-25 | MMEPR2017404 |  | 0 | BUILDING PERMIT/PLAN REVIEW: NEWR2006494 INTERIOR FUEL GAS PIPING LICENSE NUMBER: P00081 ¦ SCOPE ITEM: FUEL GAS OR LP GAS
010-265793-00 | 010-N085C-04100 | 2021-03-01 |  |  | 148389 | COMPL OF DWG AND REAR ADDN
010-265793-00 | 010-N085C-04100 | 2020-09-30 | MMEPR2020211 |  | 0 | BUILDING PERMIT/PLAN REVIEW: NEWR2006494 NEW CONSTRUCTION HVAC LICENSE NUMBER: H00047 ¦ SCOPE ITEM: VENTILATION SYSTEMS
010-265798-00 | 010-T008G-20400 | 2019-03-05 | EMEPR1904112 |  | 0 | SERVICE UPGRADE, SUB PANEL, WIRE SPA AND HEATER
010-265800-00 | 010-T008G-20200 | 2021-11-02 | MMLSM2143364 |  | 0 | MLS SCOPE: REPLACEMENT OF A SINGLE FURNACE, A/C AND/OR HEAT PUMP LICENSE NUMBER: H00425 ¦ SCOPE ITEM: AIR CONDITIONING (INCLUDING CONDENSERS, EVAPORATORS, COMPRESSORS)
010-265800-00 | 010-T008G-20200 | 2024-10-02 | RSWDR2439884 |  | 10619 | Remove existing shingle roof to deck and replace with new felt underlayment, ice barrier membrane at eave, necessary flashings, and new asphalt shingles. Work to comply with RCO chapter 9 & Manufacture installation instructions.Roof Info: Remove and Repl
010-265801-00 | 010-T008G-20100 | 2024-10-14 | PMEPR2441340 |  | 0 | Shower Replacement/Fixture – replace existing shower with acrylic shower base and wall surround, replace existing valve fixture (connect to existing drain and existing supply lines). BATHTUB OR SHOWER & TUB/SHOWER VALVE REPLACEMENT - ANY NEW WATER DISTRI
010-265802-00 | 010-T008G-20000 | 2020-02-07 | RSWDR2000499 |  | 521 | REMOVE EXISTING 0 WINDOW(S), 2 DOOR(S) AND REPLACE WITH NEW. WORK TO COMPLY WITH RCO 612, RCO 308, AND RCO 113.6.1 WITH A U VALUE OF 0.35 OR BETTER. DOORS INFO: REPLACEMENT OF 2 DOORS. FRONT EXTERIOR DOOR WITH MEASUREMENTS 37-1/2 X 81-3/4 AND REAR EXTER
010-265807-00 | 010-T184-15000 | 2024-09-27 | PMLSR2439234 |  | 0 | MLS Scope: Gas Water Heater Replacement
010-265809-00 | 010-T184-15900 | 2020-04-15 | PMLSR2007332 |  | 0 | MLS SCOPE: WATER HEATER REPLACEMENT
010-265815-00 | 010-N058GA-10600 | 2019-07-22 | RSWDR1903597 |  | 6971 | Remove existing shingle roof to deck and replace with new felt underlayment, ice barrier membrane at eave, necessary flashings, and new asphalt shingles. Work to comply with RCO chapter 9 & Manufacture installation instructions.Roof Info: SHINGLE TEAR OF
010-265819-00 | 010-N058GA-11000 | 2021-06-24 | RSWDR2123941 |  | 8422 | REMOVE EXISTING 10 WINDOW(S), 0 DOOR(S) AND REPLACE WITH NEW. WORK TO COMPLY WITH RCO 612, RCO 308, AND RCO 113.6.1 WITH A U VALUE OF 0.35 OR BETTER.
010-265819-00 | 010-N058GA-11000 | 2024-04-02 | RSWDR2413708 |  | 4098 | REMOVE EXISTING 0 WINDOW(S), 1 DOOR(S) AND REPLACE WITH NEW. WORK TO COMPLY WITH RCO 612, RCO 308, AND RCO 113.6.1 WITH A U VALUE OF 0.35 OR BETTER.
010-265819-00 | 010-N058GA-11000 | 2024-08-06 | MMLSR2431223 |  | 0 | MLS SCOPE: REPLACEMENT OF A SINGLE A/C UNIT OR HEAT PUMP LICENSE NUMBER: H00300 ¦ SCOPE ITEM: AIR CONDITIONING (INCLUDING CONDENSERS, EVAPORATORS, COMPRESSORS)
010-265820-00 | 010-N058GA-11100 | 2024-02-07 | RSWDR2406360 |  | 11258 | REMOVE EXISTING SHINGLE ROOF TO DECK AND REPLACE WITH NEW FELT UNDERLAYMENT, ICE BARRIER MEMBRANE AT EAVE, NECESSARY FLASHINGS, AND NEW ASPHALT SHINGLES. WORK TO COMPLY WITH RCO CHAPTER 9 & MANUFACTURE INSTALLATION INSTRUCTIONS.ROOF INFO: COMPLETE TEAR O
010-265820-00 | 010-N058GA-11100 | 2022-08-09 | MMLSR2232154 |  | 0 | MLS SCOPE: REPLACEMENT OF A SINGLE A/C UNIT OR HEAT PUMP LICENSE NUMBER: H00855 ¦ SCOPE ITEM: AIR CONDITIONING (INCLUDING CONDENSERS, EVAPORATORS, COMPRESSORS)
010-265820-00 | 010-N058GA-11100 | 2021-11-09 | DECKR2144580 |  | 11000 | PLAN APPROVAL: FINAL REVIEWED FOR COMPLIANCE UNDER: 2019 RESIDENTIAL CODE OF OHIO USE/OCCUPANCY GROUP: 1, 2, 3 FAMILY DWELLING CONSTRUCTION TYPE: V-B DESCRIPTION OF WORK: ALTER A 2 STORY FRAMED, 1 FAMILY DWELLING BY BUILDING A 24’X12’ ATTACHED D
010-265821-00 | 010-N058GA-11200 | 2023-09-22 | PMLSR2340337 |  | 0 | MLS Scope: Water Heater Replacement
010-265823-00 | 010-N058GA-11400 | 2022-07-05 | MMLSR2226952 |  | 0 | MLS SCOPE: REPLACEMENT OF A SINGLE A/C UNIT OR HEAT PUMP LICENSE NUMBER: H00610 ¦ SCOPE ITEM: AIR CONDITIONING (INCLUDING CONDENSERS, EVAPORATORS, COMPRESSORS)
010-265824-00 | 010-N058GA-11500 | 2023-05-24 | MMLSR2321578 |  | 0 | MLS Scope: Replacement of a Single Furnace, A/C and/or Heat Pump License Number: H00169 ¦ Scope Item: air conditioning (including condensers, evaporators, compressors)
010-265829-00 | 010-N058GA-12000 | 2019-07-03 | RSWDR1903266 |  | 8000 | REMOVE EXISTING SHINGLE ROOF TO DECK AND REPLACE WITH NEW FELT UNDERLAYMENT, ICE BARRIER MEMBRANE AT EAVE, NECESSARY FLASHINGS, AND NEW ASPHALT SHINGLES. WORK TO COMPLY WITH RCO CHAPTER 9 & MANUFACTURE INSTALLATION INSTRUCTIONS.
010-265832-00 | 010-N058GA-12300 | 2021-01-08 | RSWDR2100065 |  | 8518 | Remove existing shingle roof to deck and replace with new felt underlayment, ice barrier membrane at eave, necessary flashings, and new asphalt shingles. Work to comply with RCO chapter 9 & Manufacture installation instructions.
010-265832-00 | 010-N058GA-12300 | 2024-05-07 | RSWDR2418521 |  | 16687 | REMOVE EXISTING 14 WINDOW(S), 0 DOOR(S) AND REPLACE WITH NEW. WORK TO COMPLY WITH RCO 612, RCO 308, AND RCO 113.6.1 WITH A U VALUE OF 0.35 OR BETTER.WINDOWS INFO: ADDISON LITE 13 - DOUBLE HUNG COLOR: INTERIOR WHITE > EXTERIOR WHITE CONFIGURATION: STANDA
010-265834-00 | 010-N058GA-12600 | 2022-08-24 | MMLSR2234289 |  | 0 | MLS SCOPE: REPLACEMENT OF A SINGLE A/C UNIT OR HEAT PUMP LICENSE NUMBER: H00425 ¦ SCOPE ITEM: AIR CONDITIONING (INCLUDING CONDENSERS, EVAPORATORS, COMPRESSORS)
010-265839-00 | 010-N058GA-13100 | 2021-11-30 | RSWDR2147213 |  | 894 | REMOVE EXISTING 0 WINDOW(S), 1 DOOR(S) AND REPLACE WITH NEW. WORK TO COMPLY WITH RCO 612, RCO 308, AND RCO 113.6.1 WITH A U VALUE OF 0.35 OR BETTER.
010-265840-00 | 010-N058GA-13200 | 2019-10-16 | MMLSR1921173 |  | 0 | MLS SCOPE: REPLACEMENT OF A SINGLE FURNACE LICENSE NUMBER: H00169 ¦ SCOPE ITEM: FURNACES / AIR HANDLERS / RTUS
010-265843-00 | 010-N058GA-13500 | 2019-11-29 | PMLSR1924768 |  | 0 | MLS SCOPE: WATER HEATER REPLACEMENT
010-265843-00 | 010-N058GA-13500 | 2021-08-24 | RSWDR2133519 |  | 7172 | Remove existing 6 window(s), 0 door(s) and replace with new. Work to comply with RCO 612, RCO 308, and RCO 113.6.1 with a U Value of 0.35 or Better.Windows Info: Imperial LS 4 Double Hung Configuration: Equal Sashes Match Existing Pattern Grids: Colonia
010-265843-00 | 010-N058GA-13500 | 2023-07-20 | RSWDR2330249 |  | 30000 | Remove existing exterior wall covering system and replace with new exterior siding over an approved water-resistive barrier. Work to comply with RCO 703. Remove existing shingle roof to deck and replace with new felt underlayment, ice barrier membrane
010-265847-00 | 010-N058GA-13900 | 2020-03-11 | EMEPR2005260 |  | 0 | BUILDING PERMIT/PLAN REVIEW: ADDR1913127 INSTALL OUTLETS, SWITCHES, LIGHTS
010-265847-00 | 010-N058GA-13900 | 2019-12-10 | ADDR1913127 |  | 45000 | PLAN APPROVAL: FINAL REVIEWED FOR COMPLIANCE UNDER: 2019 RESIDENTIAL CODE OF OHIO USE/OCCUPANCY GROUP: 1, 2, 3 FAMILY DWELLING CONSTRUCTION TYPE: V-B DESCRIPTION OF WORK: ALTER A 2 STORY FRAMED, 1 FAMILY DWELLING BY BUILDING A 10’ X 10’ SUNROOM
010-265847-00 | 010-N058GA-13900 | 2020-03-11 | EMEPR2005260 |  | 0 | BUILDING PERMIT/PLAN REVIEW: ADDR1913127 INSTALL OUTLETS, SWITCHES, LIGHTS
010-265847-00 | 010-N058GA-13900 | 2020-01-06 | MMLSR2000204 |  | 0 | MLS SCOPE: REPLACEMENT OF A SINGLE FURNACE LICENSE NUMBER: H00317 ¦ SCOPE ITEM: FURNACES / AIR HANDLERS / RTUS
010-265847-00 | 010-N058GA-13900 | 2024-08-09 | EMEPR2432376 |  | 0 | 200 AMP PANEL CHANGE WITH 80 KA SURGE, INSTALL DEDICATED DISPOSAL CIRCUIT, FIX 2 JUNCTION BOXES, AND NEW SERVICE WIRE TO METER. *NOTE THAT WITH 2023 NATIONAL ELECTRIC CODE THAT INSTALLATION MUST COMPLY WITH NEC 230.85(C) FOR EXTERIOR EMERGENCY DISCONNEC
010-265852-00 | 010-N058GA-14900 | 2020-10-26 | PMLSR2022279 |  | 0 | MLS SCOPE: WATER HEATER REPLACEMENT
010-265853-00 | 010-N058GA-14300 | 2023-02-16 | MMLSR2307915 |  | 0 | MLS Scope: Replacement of a Single Furnace License Number: H01127 ¦ Scope Item: furnaces / air handlers / RTUs
010-265856-00 | 010-N058GA-14600 | 2023-11-14 | EMEPR2348207 |  | 0 | 200 AMP METER/PANEL COMBO (REPLACE): REPLACE 200 AMP METER/PANEL COMBO MAIN GROUNDING SYSTEM INSTALL/REPLACE MAIN GROUNDING SYSTEM
010-265857-00 | 010-N058GA-14500 | 2024-06-07 | EMEPR2423487 |  | 0 | BUILDING PERMIT/PLAN REVIEW: PLEX2422877 11.2 KW RESIDENTIAL SOLAR SYSTEM TO BE INSTALLED ON ROOF WITH 28 MODULES. THE PHOTOVOLTAIC SYSTEM WILL BE INTERCONNECTED BY PERFORMING A RATED BACK FED TAP INTO THE EXISTING 225 A MAIN SERVICE PANEL.
010-265857-00 | 010-N058GA-14500 | 2021-09-22 | MMLSR2137596 |  | 0 | MLS Scope: Replacement of a Single Furnace, A/C and/or Heat Pump License Number: H00169 ¦ Scope Item: furnaces / air handlers / RTUs
010-265872-00 | 010-O058B-03202 | 2020-01-21 | FSUPC2000628 |  | 0 | 2164 CITYGATE DR, 1ST AND 2ND FLOOR REFERENCE BUILDING PERMIT #FSUPC2000628 ALTERATION TO EXISTING FIRE SPRINKLER SYSTEM TO ADD AND RELOCATE 8 SPRINKLERS FOR OFFICE USE FOR OFFICE RENOVATION IN SMALL AREAS.
010-265872-00 | 010-O058B-03202 | 2020-04-23 | MMEPC2007827 |  | 0 | BUILDING PERMIT/PLAN REVIEW: ALTC1913372 REPLACE 6 AIR DEVICES WITH NEW. LICENSE NUMBER: H00546 ¦ SCOPE ITEM: DUCTWORK / DAMPERS
010-265872-00 | 010-O058B-03202 | 2019-01-07 | ALTC1900142 |  | 100000 | PLAN APPROVAL: CONDITIONAL REVIEWED FOR COMPLIANCE UNDER: 2017 OBC AND ICC A117.1-2009 WITH MODIFICATIONS IN OBC 1112.0. WORK NOT INCLUDED IN THIS APPROVAL: FIRE ALARM & FIRE SUPPRESSION ¿ SEPARATE PERMITS REQUIRED FOR EACH SYSTEM. USE/OCCUPANCY GR
010-265872-00 | 010-O058B-03202 | 2019-01-15 | EMEPC1900961 |  | 0 | BUILDING PERMIT/PLAN REVIEW: ALTC1900142 RELOCATE (3) FIXTURE, RETROFIT (18) EXISTING FIXTURES, ADD (13) CAN LIGHTS AND (8) 2X2 FIXTURES. INSTALL (11) OUTLETS, (1) WALL SWITCH AND (2) DIMMER SWITCHES. WIRE (1) DISPOSAL AND ROUGH IN FOR VOICE, DATA AND A
010-265872-00 | 010-O058B-03202 | 2019-01-16 | FSUPC1900372 |  | 0 | 2164 CITY GATE DR. 4 SPRINKLERS. REFERENCE BLDG PERMIT #ALTC1900142. ALTERATION TO FIRE SPRINKLER SYSTEM FOR REMODEL TO OFFICE SPACE INCLUDING NEW OPERATIONS OFFICE. RENIER CONSTRUCTION.
010-265872-00 | 010-O058B-03202 | 2019-01-16 | FSUPC1900372 |  | 0 | 2164 CITY GATE DR. 4 SPRINKLERS. REFERENCE BLDG PERMIT #ALTC1900142. ALTERATION TO FIRE SPRINKLER SYSTEM FOR REMODEL TO OFFICE SPACE INCLUDING NEW OPERATIONS OFFICE. RENIER CONSTRUCTION.
010-265872-00 | 010-O058B-03202 | 2019-01-16 | MMEPC1900998 |  | 0 | BUILDING PERMIT/PLAN REVIEW: ALTC1900142 INSTALL 1 SPLIT SYSTEM E/ENERGY RECOVERY VENTILATOR. LICENSE NUMBER: H00546 ¦ SCOPE ITEM: FURNACES / AIR HANDLERS / RTUS
010-265872-00 | 010-O058B-03202 | 2020-01-21 | FSUPC2000628 |  | 0 | 2164 CITYGATE DR, 1ST AND 2ND FLOOR REFERENCE BUILDING PERMIT #FSUPC2000628 ALTERATION TO EXISTING FIRE SPRINKLER SYSTEM TO ADD AND RELOCATE 8 SPRINKLERS FOR OFFICE USE FOR OFFICE RENOVATION IN SMALL AREAS.
010-265872-00 | 010-O058B-03202 | 2020-03-17 | EMEPC2005716 |  | 0 | BUILDING PERMIT/PLAN REVIEW: ALTC1913372 DEMO AS NEEDED FOR NEW WORK. INSTALL (1) NEW ELECTRIC/DATA FLOOR BOX, NEW OUTLETS, RELOCATE OUTLETS, RETROFIT (55) EXISTING LIGHT FIXTURES TO LED, INSTALL (15) CAN LIGHTS, (69) NEW SLOT FIXTURES AND ASSOCIATED LI
010-265872-00 | 010-O058B-03202 | 2019-12-16 | ALTC1913372 |  | 1300000 | 2164 CITYGATE DR. PLAN APPROVAL: CONDITIONAL: REVISED DOCUMENTS REQUIRED TO BE SUBMITTED AS A REVISION TO APPROVED PLANS. REFERENCE CONDITIONS OF THE PLAN APPROVAL FOR DETAILS. REVIEWED FOR COMPLIANCE UNDER: 2017 OBC AND ICC A117.1-2009 WITH MODIFIC
010-265872-00 | 010-O058B-03202 | 2022-06-23 | ALTC2225552 |  | 98640 | PLAN APPROVAL: CONDITIONAL: FIRE SUPPRESSION MODIFICATIONS REVIEWED FOR COMPLIANCE UNDER: 2017 OBC AND ICC A117.1-2009 WITH MODIFICATIONS IN OBC 1112.0. WORK REQUIRING SEPARATE APPLICATION: FIRE SUPPRESSION WORK NOT APPLICABLE: PLUMBING PROJECT U
010-265872-00 | 010-O058B-03202 | 2022-01-20 | ALTC2204113 |  | 250000 | PLAN APPROVAL: CONDITIONAL: SEE CONDITIONS OF PLAN APPROVAL. REVIEWED FOR COMPLIANCE UNDER: 2017 OBC AND ICC A117.1-2009 WITH MODIFICATIONS IN OBC 1112.0. WORK NOT INCLUDED IN THIS APPROVAL: PLUMBING, FIRE ALARM, FIRE SUPPRESSION PROJECT USE/OCCU
010-265872-00 | 010-O058B-03202 | 2022-03-08 | MMEPC2210076 |  | 0 | BUILDING PERMIT/PLAN REVIEW: ALTC2208709 RELOCATING AIR DEVICES PER BLDG PERMIT ALTC2208709 LICENSE NUMBER: H00546 ¦ SCOPE ITEM: DUCTWORK / DAMPERS
010-265872-00 | 010-O058B-03202 | 2022-01-31 | MMEPC2205394 |  | 0 | BUILDING PERMIT/PLAN REVIEW: ALTC2204113 RELOCATE SUPPLY AND RETURN AIR GRILLS LICENSE NUMBER: H00313 ¦ SCOPE ITEM: DUCTWORK / DAMPERS
010-265872-00 | 010-O058B-03202 | 2022-03-10 | FSUPC2210349 |  | 0 | 2164 CITYGATE DR REFERENCE BUILDING PERMIT #ALTC2208709 ALTERATION TO EXISTING FIRE SPRINKLER TO ADD AND RELOCATE 4 SPRINKLERS FOR TENANT SPACE RENOVATION.
010-265872-00 | 010-O058B-03202 | 2022-03-10 | FSUPC2210349 |  | 0 | 2164 CITYGATE DR REFERENCE BUILDING PERMIT #ALTC2208709 ALTERATION TO EXISTING FIRE SPRINKLER TO ADD AND RELOCATE 4 SPRINKLERS FOR TENANT SPACE RENOVATION.
010-265872-00 | 010-O058B-03202 | 2022-01-26 | FSUPC2204762 |  | 0 | 2216 CITYGATE DRIVE REFERENCE BUILDING PERMIT #ALTC2204113 ALTERATION TO EXISTING FIRE SPRINKLER SYSTEM TO ADD AND RELOCATE 13 SPRINKLERS WITHIN OFFICE SPACE ALTERATION.
010-265872-00 | 010-O058B-03202 | 2022-01-26 | FSUPC2204762 |  | 0 | 2216 CITYGATE DRIVE REFERENCE BUILDING PERMIT #ALTC2204113 ALTERATION TO EXISTING FIRE SPRINKLER SYSTEM TO ADD AND RELOCATE 13 SPRINKLERS WITHIN OFFICE SPACE ALTERATION.
010-265872-00 | 010-O058B-03202 | 2022-06-29 | EMEPC2226410 |  | 0 | BUILDING PERMIT/PLAN REVIEW: ALTC2215304 SHOW ROOM AREA INSTALL PENDANT LIGHTS, RECEPTACLES AND SWITCHES AS PART OF TENANT IMPROVEMENT AC-222099
010-265872-00 | 010-O058B-03202 | 2022-03-08 | EMEPC2210014 |  | 0 | BUILDING PERMIT/PLAN REVIEW: ALTC2208709 ELECTRICAL POWER AND LIGHTING AS SHOW ON PLANS ASSOCIATED WITH BUILDING PERMIT #ALTC2208709
010-265872-00 | 010-O058B-03202 | 2022-02-17 | EMEPC2207668 |  | 0 | BUILDING PERMIT/PLAN REVIEW: ALTC2204113 ELECTRICAL INSTALLATION FOR A TENANT SUITE BUILDOUT PER APPROVED DRAWINGS
010-265872-00 | 010-O058B-03202 | 2022-07-07 | FSUPC2227272 |  | 0 | 2120 CITYGATE DRIVE REFERENCE BUILDING PERMIT #ALTC2218163 ALTERATION TO EXISTING FIRE SPRINKLER SYSTEM TO ADD AND RELOCATE 19 SPRINKLERS FOR WHITE BOX SPACE. LIGHT HAZARD OFFICE SPACE.
010-265872-00 | 010-O058B-03202 | 2022-07-07 | FSUPC2227272 |  | 0 | 2120 CITYGATE DRIVE REFERENCE BUILDING PERMIT #ALTC2218163 ALTERATION TO EXISTING FIRE SPRINKLER SYSTEM TO ADD AND RELOCATE 19 SPRINKLERS FOR WHITE BOX SPACE. LIGHT HAZARD OFFICE SPACE.
010-265872-00 | 010-O058B-03202 | 2022-09-30 | EMEPC2239285 |  | 0 | SUITE BUILDOUT INCLUDING HIGH BAY REPLACEMENTS WITH LED, THE ADDITION OF A TIME CLOCK FOR CONTROL, THE ADD OF 2 HIGH BAY FIXTURES, 6 NEW CONVENIENCE RECEPTACLE'S AND 1 WALL OCCUPANCY SENSOR. PLANS IN DOCUMENT TAB
010-265872-00 | 010-O058B-03202 | 2022-09-07 | EMEPC2236159 |  | 0 | ADDING 11-8', 120V, .75A, LED STRIP LIGHTS WITH INTEGRAL OCCUPANCY SENSORS TO SHELVING ISLEWAYS AND ADDING 1-20AMP 120V CONVENIENCE OUTLET FED VIA 1/2 EMT CONDUIT AND USING #12 THHN WIRING FED FROM AN EXISTING 200A PANEL
010-265872-00 | 010-O058B-03202 | 2022-07-26 | EMEPC2230130 |  | 0 | BUILDING PERMIT/PLAN REVIEW: ALTC2225093 INSTALL NEW HIGH BAY LIGHTS, NEW RECEPTACLES AND SWITCHES AS PART OF TENANT IMPROVEMENT AC-222112 STRYKER
010-265872-00 | 010-O058B-03202 | 2022-07-19 | EMEPC2229068 |  | 0 | BUILDING PERMIT/PLAN REVIEW: ALTC2225552 SPEC SPACE, DEMO SPACE INSTALL NEW BASKET TYPE LED, NEW 3-WAY SWITCHING AS PART OF TENANT IMPROVEMENT AC-222136
010-265872-00 | 010-O058B-03202 | 2022-07-29 | PMEPC2230745 |  | 0 | BUILDING PERMIT/PLAN REVIEW: ALTC2215304 NEW BREAK ROOM SINK AND DISPLAY SINK
010-265872-00 | 010-O058B-03202 | 2022-07-29 | MMEPC2230794 |  | 0 | BUILDING PERMIT/PLAN REVIEW: ALTC2215304 INSTALL FIRE PLACE FLUES AND MINOR DUCT MODIFICATIONS FOR TENANT IMPROVEMENT PROJECT. LICENSE NUMBER: H00312 ¦ SCOPE ITEM: DUCTWORK / DAMPERS
010-265872-00 | 010-O058B-03202 | 2022-07-27 | MMEPC2230384 |  | 0 | BUILDING PERMIT/PLAN REVIEW: ALTC2215304 NEW GAS LINES TO APPROXIMATELY 30 FIREPLACES LICENSE NUMBER: P00395 ¦ SCOPE ITEM: FUEL GAS OR LP GAS
010-265872-00 | 010-O058B-03202 | 2022-07-27 | MMEPC2230338 |  | 0 | BUILDING PERMIT/PLAN REVIEW: ALTC2225093 INSTALL 4- SPLIT AIR CONDITIONING SYSTEMS FOR THE WAREHOUSE AREA AND COMPLETE MINOR DUCT MODIFICATIONS IN THE OFFICE AREA. LICENSE NUMBER: H00312 ¦ SCOPE ITEM: AIR CONDITIONING (INCLUDING CONDENSERS, EVAPORATORS
010-265872-00 | 010-O058B-03202 | 2022-07-27 | MMEPC2230357 |  | 0 | BUILDING PERMIT/PLAN REVIEW: ALTC2225552 INSTALL EXISTING DIFFUSERS BACK INTO NEW GRID ONE FOR ONE LICENSE NUMBER: H00102 ¦ SCOPE ITEM: DUCTWORK / DAMPERS
010-265872-00 | 010-O058B-03202 | 2023-03-13 | ALTC2311307 |  | 12985 | 2212 CITYGATE DRIVE, COLUMBUS, OH 43219 MINOR INTERIOR TENANT IMPROVEMENTS INCLUDING DEMOLITION OF PARTITION WALL, NEW PARTITION WALL WITH RELOCATED DOOR/LEVER STYLE HARDWARE. ELECTRICAL WORK. PLAN APPROVAL: CONDITIONAL – CONTINGENT UPON SUBMITTAL/A
010-265872-00 | 010-O058B-03202 | 2023-01-31 | MMEPC2305707 |  | 0 | BUILDING PERMIT/PLAN REVIEW: ALTC2302988 OFFICE ALTERATION: MODIFY DUCT & DEVICES; CA232082-LT LICENSE NUMBER: H00140 ¦ SCOPE ITEM: DUCTWORK / DAMPERS
010-265872-00 | 010-O058B-03202 | 2023-01-10 | ALTC2302988 |  | 95000 | PLAN APPROVAL: CONDITIONAL: SEE CONDITIONS OF PLAN APPROVAL. REVIEWED FOR COMPLIANCE UNDER: 2017 OBC AND ICC A117.1-2009 WITH MODIFICATIONS IN OBC 1112.0. WORK REQUIRING SEPARATE APPLICATION: FIRE SUPPRESSION WORK NOT APPLICABLE: PLUMBING, FIRE AL
010-265872-00 | 010-O058B-03202 | 2023-01-13 | EMEPC2303529 |  | 0 | BUILDING PERMIT/PLAN REVIEW: ALTC2302988 OFFICE REMODEL, UPDATING ELECTRICAL SYSTEMS.
010-265872-00 | 010-O058B-03202 | 2023-01-11 | FSUPC2303154 |  | 0 | 2164 CITYGATE DRIVE REFERENCE BUILDING PERMIT #ALTC2302988 ALTERATION TO EXISTING FIRE SPRINKLER SYSTEM TO ADD AND RELOCATE 4 SPRINKLERS FOR OWNER ALTERATIONS. RENIER CONSTRUCTION.
010-265872-00 | 010-O058B-03202 | 2023-01-11 | FSUPC2303154 |  | 0 | 2164 CITYGATE DRIVE REFERENCE BUILDING PERMIT #ALTC2302988 ALTERATION TO EXISTING FIRE SPRINKLER SYSTEM TO ADD AND RELOCATE 4 SPRINKLERS FOR OWNER ALTERATIONS. RENIER CONSTRUCTION.
010-265872-00 | 010-O058B-03202 | 2023-08-09 | FSUPC2333724 |  | 0 | 2212 CITYGATE DRIVE REFERENCE BUILDING PERMIT #ALTC2311307 ALTERATION TO EXISTING FIRE SPRINKLER SYSTEM TO ADD AND RELOCATE 8 SPRINKLERS FOR NEW FULL HEIGHT WALL FOR WAREHOUSE WITH OFFICE SPACE.
010-265872-00 | 010-O058B-03202 | 2023-08-09 | FSUPC2333724 |  | 0 | 2212 CITYGATE DRIVE REFERENCE BUILDING PERMIT #ALTC2311307 ALTERATION TO EXISTING FIRE SPRINKLER SYSTEM TO ADD AND RELOCATE 8 SPRINKLERS FOR NEW FULL HEIGHT WALL FOR WAREHOUSE WITH OFFICE SPACE.
010-265874-00 | 010-T177B-13800 | 2023-11-22 | MMLSR2349223 |  | 0 | MLS Scope: Replacement of a Single Furnace License Number: H01127 ¦ Scope Item: furnaces / air handlers / RTUs
010-265878-00 | 010-T177B-13400 | 2022-12-22 | MMLSR2250594 |  | 0 | MLS Scope: Replacement of a Single Furnace, A/C and/or Heat Pump License Number: H01127 ¦ Scope Item: air conditioning (including condensers, evaporators, compressors) License Number: H01127 ¦ Scope Item: furnaces / air handlers / RTUs
010-265880-00 | 010-O056C-00506 | 2024-04-12 | MMEPC2415178 |  | 0 | BUILDING PERMIT/PLAN REVIEW: ALTC2352767 RELOCATE EXISTING DUCTS INTO NEW DROP CEILING LICENSE NUMBER: H00293
010-265880-00 | 010-O056C-00506 | 2024-06-12 | MMEPC2424017 |  | 0 | BUILDING PERMIT/PLAN REVIEW: ALTC2352767 INSTALL WALK-IN FREEZER AND CONDENSER. LICENSE NUMBER: R00241 ¦ SCOPE ITEM: COOLERS / FREEZERS AND ANY OTHER REFRIGERATION SYSTEM FOR USE OTHER THAN COMFORT COOLING
010-265880-00 | 010-O056C-00506 | 2024-03-22 | PMEPC2412446 |  | 0 | BUILDING PERMIT/PLAN REVIEW: ALTC2352767 PLUMBING PER APPROVED BUILDING PLANS
010-265880-00 | 010-O056C-00506 | 2024-01-10 | ACS2402975 |  | 148050 | ADVANCE CONSTRUCTION START FOR A TENANT SPACE ALTERATION FOR A PARIS BAGUETTE RESTAURANT IN AN EXISTING BUILDING. APPROVED FOR INTERIOR WORK ONLY AND DOES NOT INCLUDE STRUCTURAL WORK. STRUCTURAL WORK IS NOT PERMITTED TO START UNTIL THE PERMIT FOR THE A
010-265880-00 | 010-O056C-00506 | 2024-01-10 | ACS2402977 |  | 148050 | PLAN REVIEW/BUILDING ORDER: ALTC2352767 ELECTRICAL
010-265880-00 | 010-O056C-00506 | 2024-01-10 | ACS2402980 |  | 148050 | STATUS CHANGE: 1/12/2024 - FIRE SUPPRESSION PERMIT APPLICATION REQUIRED TO APPLY FOR ACS PLAN REVIEW/BUILDING ORDER: ALTC2352767 FIRE SUPPRESSION INTERIOR TENANT IMPROVEMENTS INCLUDING DEMOLITION WORK, CONSTRUCTION OF NEW PARTITION WALLS & FINISH W
010-265880-00 | 010-O056C-00506 | 2024-03-28 | EMEPC2413231 |  | 0 | BUILDING PERMIT/PLAN REVIEW: ALTC2352767 TENANT IMPROVEMENTS
010-265880-00 | 010-O056C-00506 | 2024-04-12 | FSUPC2415261 |  | 0 | 3969 MERCHANTS ROW REFERENCE BUILDING PERMIT #ALTC2352767 ALTERATION TO EXISTING UL300 KITCHEN HOOD SUPPRESSION SYSTEM TO ADD AND AND RELOCATE NOZZLES.
010-265880-00 | 010-O056C-00506 | 2024-03-26 | MMEPC2412982 |  | 0 | BUILDING PERMIT/PLAN REVIEW: ALTC2352767 ALL HOOD EXHAUST WORK ASSOCIATED WITH BUILDING PERMIT #ALTC2352767. LICENSE NUMBER: H01030 ¦ SCOPE ITEM: EXHAUST SYSTEMS (HOODS, FANS, ETC)
010-265880-00 | 010-O056C-00506 | 2024-04-02 | MMEPC2413815 |  | 0 | BUILDING PERMIT/PLAN REVIEW: ALTC2352767 GAS PIPING PER APPROVED BUILDING PLANS. LICENSE NUMBER: P00300 ¦ SCOPE ITEM: FUEL GAS OR LP GAS
010-265880-00 | 010-O056C-00506 | 2024-04-12 | MMEPC2415178 |  | 0 | BUILDING PERMIT/PLAN REVIEW: ALTC2352767 RELOCATE EXISTING DUCTS INTO NEW DROP CEILING LICENSE NUMBER: H00293
010-265880-00 | 010-O056C-00506 | 2024-04-12 | MMEPC2415178 |  | 0 | BUILDING PERMIT/PLAN REVIEW: ALTC2352767 RELOCATE EXISTING DUCTS INTO NEW DROP CEILING LICENSE NUMBER: H00293
010-265880-00 | 010-O056C-00506 | 2024-06-12 | MMEPC2424017 |  | 0 | BUILDING PERMIT/PLAN REVIEW: ALTC2352767 INSTALL WALK-IN FREEZER AND CONDENSER. LICENSE NUMBER: R00241 ¦ SCOPE ITEM: COOLERS / FREEZERS AND ANY OTHER REFRIGERATION SYSTEM FOR USE OTHER THAN COMFORT COOLING
010-265880-00 | 010-O056C-00506 | 2024-03-22 | PMEPC2412446 |  | 0 | BUILDING PERMIT/PLAN REVIEW: ALTC2352767 PLUMBING PER APPROVED BUILDING PLANS
010-265880-00 | 010-O056C-00506 | 2024-01-10 | ACS2402975 |  | 148050 | ADVANCE CONSTRUCTION START FOR A TENANT SPACE ALTERATION FOR A PARIS BAGUETTE RESTAURANT IN AN EXISTING BUILDING. APPROVED FOR INTERIOR WORK ONLY AND DOES NOT INCLUDE STRUCTURAL WORK. STRUCTURAL WORK IS NOT PERMITTED TO START UNTIL THE PERMIT FOR THE A
010-265880-00 | 010-O056C-00506 | 2024-01-10 | ACS2402977 |  | 148050 | PLAN REVIEW/BUILDING ORDER: ALTC2352767 ELECTRICAL
010-265880-00 | 010-O056C-00506 | 2024-01-10 | ACS2402980 |  | 148050 | STATUS CHANGE: 1/12/2024 - FIRE SUPPRESSION PERMIT APPLICATION REQUIRED TO APPLY FOR ACS PLAN REVIEW/BUILDING ORDER: ALTC2352767 FIRE SUPPRESSION INTERIOR TENANT IMPROVEMENTS INCLUDING DEMOLITION WORK, CONSTRUCTION OF NEW PARTITION WALLS & FINISH W
010-265880-00 | 010-O056C-00506 | 2024-03-28 | EMEPC2413231 |  | 0 | BUILDING PERMIT/PLAN REVIEW: ALTC2352767 TENANT IMPROVEMENTS
010-265880-00 | 010-O056C-00506 | 2024-04-12 | FSUPC2415261 |  | 0 | 3969 MERCHANTS ROW REFERENCE BUILDING PERMIT #ALTC2352767 ALTERATION TO EXISTING UL300 KITCHEN HOOD SUPPRESSION SYSTEM TO ADD AND AND RELOCATE NOZZLES.
010-265880-00 | 010-O056C-00506 | 2024-04-12 | FSUPC2415261 |  | 0 | 3969 MERCHANTS ROW REFERENCE BUILDING PERMIT #ALTC2352767 ALTERATION TO EXISTING UL300 KITCHEN HOOD SUPPRESSION SYSTEM TO ADD AND AND RELOCATE NOZZLES.
010-265880-00 | 010-O056C-00506 | 2024-03-26 | MMEPC2412982 |  | 0 | BUILDING PERMIT/PLAN REVIEW: ALTC2352767 ALL HOOD EXHAUST WORK ASSOCIATED WITH BUILDING PERMIT #ALTC2352767. LICENSE NUMBER: H01030 ¦ SCOPE ITEM: EXHAUST SYSTEMS (HOODS, FANS, ETC)
010-265880-00 | 010-O056C-00506 | 2024-04-02 | MMEPC2413815 |  | 0 | BUILDING PERMIT/PLAN REVIEW: ALTC2352767 GAS PIPING PER APPROVED BUILDING PLANS. LICENSE NUMBER: P00300 ¦ SCOPE ITEM: FUEL GAS OR LP GAS
010-265880-00 | 010-O056C-00506 | 2019-01-01 |  |  |  | SPL/NWP/VD
010-265880-00 | 010-O056C-00506 | 2019-01-01 |  |  |  | SPL_NWP_VD
010-265880-00 | 010-O056C-00506 | 2019-03-26 |  |  |  | IMPROVEMENTS
010-265880-00 | 010-O056C-00506 | 2019-07-10 | FALRC1906944 |  | 0 | INSTALL NEW SPRINKLER MONITORING ONLY FIRE ALARM SYSTEM FOR EASTON URBAN DISTRICT BUILDING #21. REFERENCE B.P. NEWC1803288 - (2) A/V UNITS, (1) SPRINKLER FLOW ALARM, (1) SPRINKLER TAMPER DEVICES, (1) F/A MODULE.
010-265880-00 | 010-O056C-00506 | 2019-07-10 | FALRC1906947 |  | 0 | INSTALL NEW SPRINKLER MONITORING SYSTEM IN CORE/SHELL BUILDING FOR EASTON URBAN DISTRICT IN BUILDING 19. FUTURE TENANTS WILL REQUIRE FUTURE TENANT BUILD OUT FIRE ALARM PERMITS. REFERENCE B.P. NEWC1803630 - (1) A/V UNIT, (1) SPRINKLER FLOW ALARM, (1) SPRI
010-265880-00 | 010-O056C-00506 | 2019-07-10 | FALRC1906947 |  | 0 | INSTALL NEW SPRINKLER MONITORING SYSTEM IN CORE/SHELL BUILDING FOR EASTON URBAN DISTRICT IN BUILDING 19. FUTURE TENANTS WILL REQUIRE FUTURE TENANT BUILD OUT FIRE ALARM PERMITS. REFERENCE B.P. NEWC1803630 - (1) A/V UNIT, (1) SPRINKLER FLOW ALARM, (1) SPRI
010-265880-00 | 010-O056C-00506 | 2019-02-27 | PMEPC1903738 |  | 0 | BUILDING PERMIT/PLAN REVIEW: NEWC1802541 3 STORY BUILDING WITH KITCHEN
010-265880-00 | 010-O056C-00506 | 2019-07-01 | PMEPC1912604 |  | 0 | BUILDING PERMIT/PLAN REVIEW: ALTC1905626 PLUMBING FOR NEW BREWERY / RESTAURANT.
010-265880-00 | 010-O056C-00506 | 2019-08-05 | PMEPC1915457 |  | 0 | BUILDING PERMIT/PLAN REVIEW: ALTC1904907 PLUMBING
010-265880-00 | 010-O056C-00506 | 2019-08-30 | FSUPC1909100 |  | 0 | 3959 BRIGHTON ROSE SQ. 25 SPRINKLERS. REFERENCE BLDG. PERMIT #ALTC1904907. ALTERATION TO FIRE SPRINKLER SYSTEM FOR TENANT FINISH TO BAR/NIGHT CLUB. FORTY DUECE. EASTON URBAN DISTRICT BLDG. 19. SPRINKLER SYSTEM: NFPA13 THROUGHOUT. HAZARD CLASS: O
010-265880-00 | 010-O056C-00506 | 2019-08-30 | FSUPC1909100 |  | 0 | 3959 BRIGHTON ROSE SQ. 25 SPRINKLERS. REFERENCE BLDG. PERMIT #ALTC1904907. ALTERATION TO FIRE SPRINKLER SYSTEM FOR TENANT FINISH TO BAR/NIGHT CLUB. FORTY DUECE. EASTON URBAN DISTRICT BLDG. 19. SPRINKLER SYSTEM: NFPA13 THROUGHOUT. HAZARD CLASS: O
010-265880-00 | 010-O056C-00506 | 2019-01-24 | MMEPC1901568 |  | 0 | BUILDING PERMIT/PLAN REVIEW: NEWC1802541 INSTALL VRF SYSTEMS, (3) DUCTLESS SPLIT SYSTEMS, (2) RTU'S (2) ERV SYSTEMS, ALL ASSOCIATED DUCTWORK, EXHAUST FANS, ELECTRIC HEATERS, FIRE DAMPERS LICENSE NUMBER: H00123 ¦ SCOPE ITEM: FURNACES / AIR HANDLERS / RT
010-265880-00 | 010-O056C-00506 | 2019-07-01 | MMEPC1912606 |  | 0 | BUILDING PERMIT/PLAN REVIEW: ALTC1905626 GAS FOR 6 RTU'S, 2 MAU'S, WATER HEATERS AND KITCHEN EQUIPMENT. LICENSE NUMBER: P00331 ¦ SCOPE ITEM: FUEL GAS OR LP GAS
010-265880-00 | 010-O056C-00506 | 2019-07-09 | MMEPC1913214 |  | 0 | BUILDING PERMIT/PLAN REVIEW: NEWC1802541 NEW 2 NATURAL GAS LINE 2PSI FROM METER TO 3RD FLOOR KITCHEN EQUIPMENT. 2-ERV, 2-ROOFTOPS, 1-MAKEUP AIR LICENSE NUMBER: P00559 ¦ SCOPE ITEM: FUEL GAS OR LP GAS
010-265880-00 | 010-O056C-00506 | 2019-07-10 | FALRC1906949 |  | 0 | INSTALL NEW SPRINKLER MONITORING SYSTEM IN CORE/SHELL BUILDING FOR EASTON URBAN DISTRICT IN BUILDING 23. FUTURE TENANTS WILL REQUIRE FUTURE TENANT BUILD OUT FIRE ALARM PERMITS. REFERENCE B.P. NEWC1803283 - (2) A/V UNIT, (1) SPRINKLER FLOW ALARM, (1) SPRI
010-265880-00 | 010-O056C-00506 | 2019-07-10 | FALRC1906949 |  | 0 | INSTALL NEW SPRINKLER MONITORING SYSTEM IN CORE/SHELL BUILDING FOR EASTON URBAN DISTRICT IN BUILDING 23. FUTURE TENANTS WILL REQUIRE FUTURE TENANT BUILD OUT FIRE ALARM PERMITS. REFERENCE B.P. NEWC1803283 - (2) A/V UNIT, (1) SPRINKLER FLOW ALARM, (1) SPRI
010-265880-00 | 010-O056C-00506 | 2019-07-10 | FALRC1906950 |  | 0 | INSTALL NEW SPRINKLER MONITORING SYSTEM IN CORE/SHELL BUILDING FOR EASTON URBAN DISTRICT IN BUILDING 20. FUTURE TENANTS WILL REQUIRE FUTURE TENANT BUILD OUT FIRE ALARM PERMITS. REFERENCE B.P. NEWC1803288 - (2) A/V UNIT, (1) MANUAL PULL STATION, (1) SMOKE
010-265880-00 | 010-O056C-00506 | 2019-07-10 | FALRC1906950 |  | 0 | INSTALL NEW SPRINKLER MONITORING SYSTEM IN CORE/SHELL BUILDING FOR EASTON URBAN DISTRICT IN BUILDING 20. FUTURE TENANTS WILL REQUIRE FUTURE TENANT BUILD OUT FIRE ALARM PERMITS. REFERENCE B.P. NEWC1803288 - (2) A/V UNIT, (1) MANUAL PULL STATION, (1) SMOKE
010-265880-00 | 010-O056C-00506 | 2019-05-31 | FSUPC1905423 |  | 0 | 4080-4100 WORTH AV. 170 SPRINKLERS. REFERENCE BLDG. PERMIT #NEWC1803288. INSTALL FIRE SPRINKLER SYSTEM IN NEW SHELL ASSEMBLY-USE BUILDING. EASTON URBAN DISTRICT-BLDG #20. SPRINKLER SYSTEM: REQUIRED: NFPA13, INCLUDES BACKFLOW PREVENTER AND AN FDC F
010-265880-00 | 010-O056C-00506 | 2019-05-31 | FSUPC1905423 |  | 0 | 4080-4100 WORTH AV. 170 SPRINKLERS. REFERENCE BLDG. PERMIT #NEWC1803288. INSTALL FIRE SPRINKLER SYSTEM IN NEW SHELL ASSEMBLY-USE BUILDING. EASTON URBAN DISTRICT-BLDG #20. SPRINKLER SYSTEM: REQUIRED: NFPA13, INCLUDES BACKFLOW PREVENTER AND AN FDC F
010-265880-00 | 010-O056C-00506 | 2019-05-20 | ALTC1904907 |  | 1500000 | PLAN APPROVAL: CONDITIONAL: FIRE SUPPRESSION PLANS ARE REQUIRED TO BE FILED FOR REVIEW AND APPROVAL AS REQUIRED BY OBC SECTION 106.1.1.1. FIRE ALARM PLANS ARE REQUIRED TO BE FILED FOR REVIEW AND APPROVAL AS REQUIRED BY OBC SECTION 106.1.1.1. REVI
010-265880-00 | 010-O056C-00506 | 2019-06-03 | ALTC1905494 |  | 1000000 | 4100 WORTH AVENUE - ETC BLDG. #20 (43219) PLAN APPROVAL: FINAL REVIEWED FOR COMPLIANCE UNDER: 2017 OBC AND ICC A117.1-2009 WITH MODIFICATIONS IN OBC 1112.0. WORK NOT INCLUDED IN THIS APPROVAL: PLUMBING MECHANICAL USE/OCCUPANCY GROUP: A-4/A-5 CON
010-265880-00 | 010-O056C-00506 | 2019-06-05 | ALTC1905626 |  | 750000 | 4080 WORTH AVENUE (43219) PLAN APPROVAL: CONDITIONAL: SEPARATE REVIEW AND APPROVAL REQUIRED FOR FIRE PROTECTION SYSTEMS DESIGNS REVIEWED FOR COMPLIANCE UNDER: 2017 OBC AND ICC A117.1-2009 WITH MODIFICATIONS IN OBC 1112.0. WORK NOT INCLUDED IN THIS AP
010-265880-00 | 010-O056C-00506 | 2019-01-30 | EMEPC1901989 |  | 0 | TEMPORARY POWER TO SERVICE JOB TRAILERS
010-265880-00 | 010-O056C-00506 | 2019-07-16 | EMEPC1913843 |  | 0
010-265880-00 | 010-O056C-00506 | 2019-08-01 | EMEPC1915291 |  | 0 | BUILDING PERMIT/PLAN REVIEW: ALTC1905494 SITE LIGHTING & SITE RECEPTACLES POWER FOR STAGE
010-265880-00 | 010-O056C-00506 | 2019-07-10 | FALRC1906936 |  | 0 | INSTALL NEW SPRINKLER MONITORING ONLY FIRE ALARM SYSTEM IN BUILDING 22. SECTION 901.7 OF THE OHIO FIRE CODE REQUIRES THE FIRE CODE OFFICIAL TO BE NOTIFIED OF ANY IMPAIRMENT OF THE FIRE PROTECTION SYSTEM(S) AND THE BUILDING SHALL EITHER BE EVACUATED OR AN
010-265880-00 | 010-O056C-00506 | 2019-07-10 | FALRC1906936 |  | 0 | INSTALL NEW SPRINKLER MONITORING ONLY FIRE ALARM SYSTEM IN BUILDING 22. SECTION 901.7 OF THE OHIO FIRE CODE REQUIRES THE FIRE CODE OFFICIAL TO BE NOTIFIED OF ANY IMPAIRMENT OF THE FIRE PROTECTION SYSTEM(S) AND THE BUILDING SHALL EITHER BE EVACUATED OR AN
010-265880-00 | 010-O056C-00506 | 2019-07-10 | FALRC1906940 |  | 0 | INSTALL NEW SPRINKLER MONITORING ONLY FIRE ALARM SYSTEM IN BUILDING 24. SECTION 901.7 OF THE OHIO FIRE CODE REQUIRES THE FIRE CODE OFFICIAL TO BE NOTIFIED OF ANY IMPAIRMENT OF THE FIRE PROTECTION SYSTEM(S) AND THE BUILDING SHALL EITHER BE EVACUATED OR AN
010-265880-00 | 010-O056C-00506 | 2019-07-10 | FALRC1906940 |  | 0 | INSTALL NEW SPRINKLER MONITORING ONLY FIRE ALARM SYSTEM IN BUILDING 24. SECTION 901.7 OF THE OHIO FIRE CODE REQUIRES THE FIRE CODE OFFICIAL TO BE NOTIFIED OF ANY IMPAIRMENT OF THE FIRE PROTECTION SYSTEM(S) AND THE BUILDING SHALL EITHER BE EVACUATED OR AN
010-265880-00 | 010-O056C-00506 | 2019-07-10 | FALRC1906944 |  | 0 | INSTALL NEW SPRINKLER MONITORING ONLY FIRE ALARM SYSTEM FOR EASTON URBAN DISTRICT BUILDING #21. REFERENCE B.P. NEWC1803288 - (2) A/V UNITS, (1) SPRINKLER FLOW ALARM, (1) SPRINKLER TAMPER DEVICES, (1) F/A MODULE.
010-265880-00 | 010-O056C-00506 | 2019-09-11 | EMEPC1918309 |  | 0 | BUILDING PERMIT/PLAN REVIEW: ALTC1906732 TENANT FINISH OF A NEW BEELINE BAR, 150 KVA TRANSFORMER NEW PANEL MISC LIGHTING AND OUTLETS, TWO NEW RTU UNITS
010-265880-00 | 010-O056C-00506 | 2019-09-19 | EMEPC1918995 |  | 0 | BUILDING PERMIT/PLAN REVIEW: ALTC1904907 TI OF A NEW RESTAURANT/NIGHTCLUB EASTON CENTRAL BLOCK BLDG #19 EXISTING 2-STORY TOTAL DEVICES 177
010-265880-00 | 010-O056C-00506 | 2019-10-04 | EMEPC1920291 |  | 0 | BUILDING PERMIT/PLAN REVIEW: NEWC1802541 ELECTRICAL WORK PER NEWC1802541
010-265880-00 | 010-O056C-00506 | 2019-10-17 | EMEPC1921326 |  | 0 | BUILDING PERMIT/PLAN REVIEW: ALTC1903552 INSTALL NEW PANELS, WIRING, LIGHTS, OUTLETS AND MISC. ELECTRIC FOR THE NEW TRUE FOOD KITCHEN TENANT.
010-265880-00 | 010-O056C-00506 | 2019-11-12 | EMEPC1923303 |  | 0 | BUILDING PERMIT/PLAN REVIEW: NEWC1803541 HOLIDAY LIGHTING CIRCUITS
010-265880-00 | 010-O056C-00506 | 2019-11-12 | EMEPC1923305 |  | 0 | BUILDING PERMIT/PLAN REVIEW: NEWC1803613 HOLIDAY LIGHTING CIRCUIT
010-265880-00 | 010-O056C-00506 | 2019-11-12 | EMEPC1923305 |  | 0 | BUILDING PERMIT/PLAN REVIEW: NEWC1803613 HOLIDAY LIGHTING CIRCUIT
010-265880-00 | 010-O056C-00506 | 2019-11-12 | EMEPC1923308 |  | 0 | BUILDING PERMIT/PLAN REVIEW: NEWC1803283 HOLIDAY LIGHTING CURCUIT
010-265880-00 | 010-O056C-00506 | 2019-11-12 | EMEPC1923310 |  | 0 | BUILDING PERMIT/PLAN REVIEW: NEWC1803630 HOLIDAY LIGHTING
010-265880-00 | 010-O056C-00506 | 2019-09-04 | FSUPC1909169 |  | 0 | 4080 WORTH AV. 30 SPRINKLERS. REFERENCE BLDG. PERMIT #ALTC1905626. ALTERATION TO FIRE SPRINKLER SYSTEM FOR TENANT FINISH TO RESTAURANT. FORBIDDEN ROOT BREWERY.
010-265880-00 | 010-O056C-00506 | 2019-09-09 | FSUPC1909380 |  | 0 | 4080 WORTH AV. REFERENCE BLDG. PERMIT #ALTC1905626. FORBIDDEN ROOT BREWERY. INSTALL WET CHEMICAL (OVERLAPPING PROTECTION) FIRE SUPPRESSION SYSTEM IN NEW TYPE I KITCHEN EXHAUST HOODS.
010-265880-00 | 010-O056C-00506 | 2019-09-09 | FSUPC1909380 |  | 0 | 4080 WORTH AV. REFERENCE BLDG. PERMIT #ALTC1905626. FORBIDDEN ROOT BREWERY. INSTALL WET CHEMICAL (OVERLAPPING PROTECTION) FIRE SUPPRESSION SYSTEM IN NEW TYPE I KITCHEN EXHAUST HOODS.
010-265880-00 | 010-O056C-00506 | 2019-09-13 | FSUPC1909616 |  | 0 | 3989 MERCHANTS ROW. 25 SPRINKLERS. REFERENCE BLDG. PERMIT #ALTC1906732. ALTERATION TO FIRE SPRINKLER SYSTEM FOR TENANT FINISH TO FLOORS 1 & 2, BUILDING 21. BEELINE BAR.
010-265880-00 | 010-O056C-00506 | 2019-09-13 | FSUPC1909616 |  | 0 | 3989 MERCHANTS ROW. 25 SPRINKLERS. REFERENCE BLDG. PERMIT #ALTC1906732. ALTERATION TO FIRE SPRINKLER SYSTEM FOR TENANT FINISH TO FLOORS 1 & 2, BUILDING 21. BEELINE BAR.
010-265880-00 | 010-O056C-00506 | 2019-10-01 | GBLP1901365 |  | 0 | NEW PROJECTING 16 SQ FT INTERNALLY ILLUMINATED SIGN BEELINE ALES & SPIRITS
010-265880-00 | 010-O056C-00506 | 2019-08-07 | MMEPC1915742 |  | 0 | BUILDING PERMIT/PLAN REVIEW: NEWC1803613 INSTALL OWNER PROVIDED (1) MAKE UP AIR UNIT, (1) TEF-1 ROOFTOP EXHAUST FAN, (1) REF-1 ROOFTOP EXHAUST FAN, (5) KEF-ROOFTOP EXHAUST FANS, PROVIDE AND INSTALL (6) RTU'S AND ASSOCIATED DUCT WORK. LICENSE NUMBER: H0
010-265880-00 | 010-O056C-00506 | 2019-08-07 | MMEPC1915742 |  | 0 | BUILDING PERMIT/PLAN REVIEW: NEWC1803613 INSTALL OWNER PROVIDED (1) MAKE UP AIR UNIT, (1) TEF-1 ROOFTOP EXHAUST FAN, (1) REF-1 ROOFTOP EXHAUST FAN, (5) KEF-ROOFTOP EXHAUST FANS, PROVIDE AND INSTALL (6) RTU'S AND ASSOCIATED DUCT WORK. LICENSE NUMBER: H0
010-265880-00 | 010-O056C-00506 | 2019-08-28 | MMEPC1917298 |  | 0 | BUILDING PERMIT/PLAN REVIEW: ALTC1905626 INSTALLATION OF OWNER PROVIDED KITCHEN EQUIPMENT, (6) PACKAGE ROOFTOP UNITS, (1) ELECTRIC UNIT HEATER, EXHAUST FANS, ALL ASSOCIATED DUCTWORK LICENSE NUMBER: H00123 ¦ SCOPE ITEM: FURNACES / AIR HANDLERS / RTUS
010-265880-00 | 010-O056C-00506 | 2019-09-10 | MMEPC1918208 |  | 0 | BUILDING PERMIT/PLAN REVIEW: ALTC1906732 GAS PIPING PER PLANS LICENSE NUMBER: P00270
010-265880-00 | 010-O056C-00506 | 2019-09-16 | MMEPC1918657 |  | 0 | BUILDING PERMIT/PLAN REVIEW: ALTC1905626 INSTALL 3 WALK-IN COOLERS AND REFRIGERATION PIPING TO THEM. LICENSE NUMBER: R00101 ¦ SCOPE ITEM: COOLERS / FREEZERS AND ANY OTHER REFRIGERATION SYSTEM FOR USE OTHER THAN COMFORT COOLING LICENSE NUMBER: R00101 ¦
010-265880-00 | 010-O056C-00506 | 2019-09-23 | MMEPC1919128 |  | 0 | BUILDING PERMIT/PLAN REVIEW: ALTC1906732 GRILLS, DIFFUSERS, BATHROOM EF, AIR CURTAIN, DUCT WORK LICENSE NUMBER: H00251 ¦ SCOPE ITEM: DUCTWORK / DAMPERS
010-265880-00 | 010-O056C-00506 | 2019-10-14 | MMEPC1921020 |  | 0 | BUILDING PERMIT/PLAN REVIEW: ALTC1904907 INSTALL ALL DUCT FROM EXISTING RTU TO VAV BOXES ON FIRST AND SECOND FLOOR, T-STATS, EXHAUST FANS, KITCHEN HOOD, MAKE UP AIR PER PRINT AND LOCAL CODE. LICENSE NUMBER: H00620 ¦ SCOPE ITEM: DUCTWORK / DAMPERS
010-265880-00 | 010-O056C-00506 | 2019-10-17 | MMEPC1921328 |  | 0 | BUILDING PERMIT/PLAN REVIEW: NEWC1802541 TO INSTALL CUSTOMER SUPPLIED WALK IN COOLER BOX, RUN ALL LINE SETS FROM RACK ON ROOF. TO HANG EVAPORATOR IN WALK IN COOLER. R00048 & H00137 LICENSE NUMBER: R00048 REFERENCE ADDRESS 160 EASTON TOWN CENTER LICENSE
010-265880-00 | 010-O056C-00506 | 2019-10-22 | MMEPC1921581 |  | 0 | BUILDING PERMIT/PLAN REVIEW: ALTC1904907 NEW GAS LICENSE NUMBER: P00554 ¦ SCOPE ITEM: FUEL GAS OR LP GAS
010-265880-00 | 010-O056C-00506 | 2019-09-10 | PMEPC1918209 |  | 0 | BUILDING PERMIT/PLAN REVIEW: ALTC1906732 PLUMBING PER PLANS
010-265880-00 | 010-O056C-00506 | 2019-11-12 | EMEPC1923310 |  | 0 | BUILDING PERMIT/PLAN REVIEW: NEWC1803630 HOLIDAY LIGHTING
010-265880-00 | 010-O056C-00506 | 2019-11-12 | EMEPC1923310 |  | 0 | BUILDING PERMIT/PLAN REVIEW: NEWC1803630 HOLIDAY LIGHTING
010-265880-00 | 010-O056C-00506 | 2019-11-12 | EMEPC1923310 |  | 0 | BUILDING PERMIT/PLAN REVIEW: NEWC1803630 HOLIDAY LIGHTING
010-265880-00 | 010-O056C-00506 | 2019-09-19 | FALRC1909853 |  | 0 | ALTER EXISTING MANUAL AND AUTOMATIC FIRE ALARM SYSTEM WITH EMERGENCY VOICE COMMUNICATION FOR FORBIDDEN ROOTS ON THE FIRST FLOOR BY INSTALLING NEW DEVICES FOR TENANT BUILD OUT. REFERENCE B.P. ALTC1905626 - (38) A/V DEVICES, (2) MANUAL PULL STATIONS, (1) S
010-265880-00 | 010-O056C-00506 | 2019-09-19 | FALRC1909853 |  | 0 | ALTER EXISTING MANUAL AND AUTOMATIC FIRE ALARM SYSTEM WITH EMERGENCY VOICE COMMUNICATION FOR FORBIDDEN ROOTS ON THE FIRST FLOOR BY INSTALLING NEW DEVICES FOR TENANT BUILD OUT. REFERENCE B.P. ALTC1905626 - (38) A/V DEVICES, (2) MANUAL PULL STATIONS, (1) S
010-265880-00 | 010-O056C-00506 | 2019-09-19 | FALRC1909855 |  | 0 | REVISION, PLRE1911043, APPROVED 11/6/19. REVISION TO FIRE ALARM PERMIT FALRC1909855. REVISION IS TO REMOVE DEVICES RELATED TO FAN COILS AND ADD STROBE IN BATHROOM. ALTER EXISTING MANUAL AND AUTOMATIC FIRE ALARM SYSTEM WITH A VOICE SYSTEM BY INSTALLING
010-265880-00 | 010-O056C-00506 | 2019-09-19 | FALRC1909855 |  | 0 | REVISION, PLRE1911043, APPROVED 11/6/19. REVISION TO FIRE ALARM PERMIT FALRC1909855. REVISION IS TO REMOVE DEVICES RELATED TO FAN COILS AND ADD STROBE IN BATHROOM. ALTER EXISTING MANUAL AND AUTOMATIC FIRE ALARM SYSTEM WITH A VOICE SYSTEM BY INSTALLING
010-265880-00 | 010-O056C-00506 | 2019-09-23 | FALRC1909991 |  | 0 | ALTER EXISTING FIRE ALARM SYSTEM FOR TRUE FOODS KITCHEN BY INSTALLING NEW DEVICES FOR INTERIOR ALTERATION. NEW SYSTEM TO MONITOR SPRINKLER SYSTEM AND KITCHEN HOOD SYSTEM. DUCT DETECTORS SHALL REPORT TO FACP AS A SUPERVISORY SIGNAL PER OMC 606.4.1. REFERE
010-265880-00 | 010-O056C-00506 | 2019-09-23 | FALRC1909991 |  | 0 | ALTER EXISTING FIRE ALARM SYSTEM FOR TRUE FOODS KITCHEN BY INSTALLING NEW DEVICES FOR INTERIOR ALTERATION. NEW SYSTEM TO MONITOR SPRINKLER SYSTEM AND KITCHEN HOOD SYSTEM. DUCT DETECTORS SHALL REPORT TO FACP AS A SUPERVISORY SIGNAL PER OMC 606.4.1. REFERE
010-265880-00 | 010-O056C-00506 | 2019-09-25 | FALRC1910081 |  | 0 | ALTER EXISTING FIRE ALARM SYSTEM FOR BEELINE IN BUILDING 21 BY INSTALLING NEW DEVICES FOR A NEW 2 STORY TENANT BUILD OUT. NEW SYSTEM TO HAVE AN EMERGENCY VOICE COMMUNICATION SYSTEM AND SPRINKLER SUPERVISION. REFERENCE B.P. ALTC1906732 - (11) A/V DEVICES,
010-265880-00 | 010-O056C-00506 | 2019-09-25 | FALRC1910081 |  | 0 | ALTER EXISTING FIRE ALARM SYSTEM FOR BEELINE IN BUILDING 21 BY INSTALLING NEW DEVICES FOR A NEW 2 STORY TENANT BUILD OUT. NEW SYSTEM TO HAVE AN EMERGENCY VOICE COMMUNICATION SYSTEM AND SPRINKLER SUPERVISION. REFERENCE B.P. ALTC1906732 - (11) A/V DEVICES,
010-265880-00 | 010-O056C-00506 | 2019-08-09 | FSUPC1908224 |  | 0 | 3989 MERCHANTS ROW. 48 SPRINKLERS. REFERENCE BLDG. PERMIT #NEWC1803630. INSTALL FIRE SPRINKLER SYSTEM IN NEW 2 STORY SHELL BUILDING. EASTON URBAN DISTRICT BLDG. #21. SPRINKLER SYSTEM: NFPA13 THROUGHOUT. HAZARD CLASS: ORDINARY GROUP II STANDPIPE
010-265880-00 | 010-O056C-00506 | 2019-08-09 | FSUPC1908224 |  | 0 | 3989 MERCHANTS ROW. 48 SPRINKLERS. REFERENCE BLDG. PERMIT #NEWC1803630. INSTALL FIRE SPRINKLER SYSTEM IN NEW 2 STORY SHELL BUILDING. EASTON URBAN DISTRICT BLDG. #21. SPRINKLER SYSTEM: NFPA13 THROUGHOUT. HAZARD CLASS: ORDINARY GROUP II STANDPIPE
010-265880-00 | 010-O056C-00506 | 2019-08-09 | FSUPC1908224 |  | 0 | 3989 MERCHANTS ROW. 48 SPRINKLERS. REFERENCE BLDG. PERMIT #NEWC1803630. INSTALL FIRE SPRINKLER SYSTEM IN NEW 2 STORY SHELL BUILDING. EASTON URBAN DISTRICT BLDG. #21. SPRINKLER SYSTEM: NFPA13 THROUGHOUT. HAZARD CLASS: ORDINARY GROUP II STANDPIPE
010-265880-00 | 010-O056C-00506 | 2019-08-09 | FSUPC1908224 |  | 0 | 3989 MERCHANTS ROW. 48 SPRINKLERS. REFERENCE BLDG. PERMIT #NEWC1803630. INSTALL FIRE SPRINKLER SYSTEM IN NEW 2 STORY SHELL BUILDING. EASTON URBAN DISTRICT BLDG. #21. SPRINKLER SYSTEM: NFPA13 THROUGHOUT. HAZARD CLASS: ORDINARY GROUP II STANDPIPE
010-265880-00 | 010-O056C-00506 | 2019-08-15 | FSUPC1908418 |  | 0 | 4120 WORTH AV. REFERENCE BLDG. PERMIT NEWC1802541. RESTORATION HARDWARE. INSTALL WET CHEMICAL FIRE SUPPRESSION SYSTEM IN TYPE I KITCHEN EXHAUST HOOD. 2 SYSTEMS, 49 LBS WET CHEMICAL SYSTEM.
010-265880-00 | 010-O056C-00506 | 2019-08-15 | FSUPC1908418 |  | 0 | 4120 WORTH AV. REFERENCE BLDG. PERMIT NEWC1802541. RESTORATION HARDWARE. INSTALL WET CHEMICAL FIRE SUPPRESSION SYSTEM IN TYPE I KITCHEN EXHAUST HOOD. 2 SYSTEMS, 49 LBS WET CHEMICAL SYSTEM.
010-265880-00 | 010-O056C-00506 | 2019-09-04 | FSUPC1909169 |  | 0 | 4080 WORTH AV. 30 SPRINKLERS. REFERENCE BLDG. PERMIT #ALTC1905626. ALTERATION TO FIRE SPRINKLER SYSTEM FOR TENANT FINISH TO RESTAURANT. FORBIDDEN ROOT BREWERY.
010-265880-00 | 010-O056C-00506 | 2020-02-27 |  |  |  | COMPL OF CARDS 2, 5, 6, & 7 AND OCCUP
010-265880-00 | 010-O056C-00506 | 2020-05-27 | MMEPC2009883 |  | 0 | BUILDING PERMIT/PLAN REVIEW: ALTC2002934 INSTALL AIR CONDITIONERS, FURNACES, DUCTWORK, EXHAUST FANS AND AIR DEVICES. MAY ALSO INCLUDE A SELF CONTAINED DONUT FRYING HOOD/MACHINE/CART. LICENSE NUMBER: H00290 ¦ SCOPE ITEM: AIR CONDITIONING (INCLUDING CON
010-265880-00 | 010-O056C-00506 | 2020-04-13 | PMEPC2007177 |  | 0 | BUILDING PERMIT/PLAN REVIEW: ALTC2002934 INSTALL PLUMBING DWV, WATER LINES AND FIXTURES PER BUILDING PERMIT NUMBER ALTC2002934
010-265880-00 | 010-O056C-00506 | 2020-06-11 | FALRC2005111 |  | 0 | ALTER EXISTING FIRE ALARM SYSTEM FOR EASTON URBAN DISTRICT IN BUILDING 21 BY MAKING PROGRAMMING CHANGES PER PLAN'S SEQUENCE OF OPERATIONS MATRIX. STAND ALONE PERMIT. SECTION 901.7 OF THE OHIO FIRE CODE REQUIRES THE FIRE CODE OFFICIAL TO BE NOTIFIED OF AN
010-265880-00 | 010-O056C-00506 | 2020-06-11 | FALRC2005111 |  | 0 | ALTER EXISTING FIRE ALARM SYSTEM FOR EASTON URBAN DISTRICT IN BUILDING 21 BY MAKING PROGRAMMING CHANGES PER PLAN'S SEQUENCE OF OPERATIONS MATRIX. STAND ALONE PERMIT. SECTION 901.7 OF THE OHIO FIRE CODE REQUIRES THE FIRE CODE OFFICIAL TO BE NOTIFIED OF AN
010-265880-00 | 010-O056C-00506 | 2020-06-11 | FALRC2005114 |  | 0 | ALTER EXISTING FIRE ALARM SYSTEM FOR EASTON URBAN DISTRICT IN BUILDING 22 BY MAKING PROGRAMMING CHANGES PER PLAN'S SEQUENCE OF OPERATIONS MATRIX. STAND ALONE PERMIT. SECTION 901.7 OF THE OHIO FIRE CODE REQUIRES THE FIRE CODE OFFICIAL TO BE NOTIFIED OF AN
010-265880-00 | 010-O056C-00506 | 2020-06-11 | FALRC2005114 |  | 0 | ALTER EXISTING FIRE ALARM SYSTEM FOR EASTON URBAN DISTRICT IN BUILDING 22 BY MAKING PROGRAMMING CHANGES PER PLAN'S SEQUENCE OF OPERATIONS MATRIX. STAND ALONE PERMIT. SECTION 901.7 OF THE OHIO FIRE CODE REQUIRES THE FIRE CODE OFFICIAL TO BE NOTIFIED OF AN
010-265880-00 | 010-O056C-00506 | 2020-06-11 | FALRC2005119 |  | 0 | ALTER EXISTING FIRE ALARM SYSTEM FOR EASTON URBAN DISTRICT IN BUILDING 23 BY MAKING PROGRAMMING CHANGES PER PLAN'S SEQUENCE OF OPERATIONS MATRIX. STAND ALONE PERMIT. SECTION 901.7 OF THE OHIO FIRE CODE REQUIRES THE FIRE CODE OFFICIAL TO BE NOTIFIED OF AN
010-265880-00 | 010-O056C-00506 | 2020-06-11 | FALRC2005119 |  | 0 | ALTER EXISTING FIRE ALARM SYSTEM FOR EASTON URBAN DISTRICT IN BUILDING 23 BY MAKING PROGRAMMING CHANGES PER PLAN'S SEQUENCE OF OPERATIONS MATRIX. STAND ALONE PERMIT. SECTION 901.7 OF THE OHIO FIRE CODE REQUIRES THE FIRE CODE OFFICIAL TO BE NOTIFIED OF AN
010-265880-00 | 010-O056C-00506 | 2019-12-10 | FSUPC1913101 |  | 0 | 4052 WORTH AV. REFERENCE BLDG. PERMIT #ALTC1903552. INSTALL UL300 WET CHEMICAL FIRE SUPPRESSION SYSTEM IN TYPE I KITCHEN HOODS. TRUE FOOD KITCHEN.
010-265880-00 | 010-O056C-00506 | 2019-12-10 | FSUPC1913101 |  | 0 | 4052 WORTH AV. REFERENCE BLDG. PERMIT #ALTC1903552. INSTALL UL300 WET CHEMICAL FIRE SUPPRESSION SYSTEM IN TYPE I KITCHEN HOODS. TRUE FOOD KITCHEN.
010-265880-00 | 010-O056C-00506 | 2020-05-07 | FSUPC2003996 |  | 0 | 4100 WORTH AV. 11 SPRINKLERS. REFERENCE BLDG. PERMIT #ALTC2002934. ALTERATION TO FIRE SPRINKLER SYSTEM FOR TENANT FINISH TO SPACE #20110. DRAGON DONUTS. EASTON TOWN CENTER-CENTRAL BLOCK-BUILDING #20.
010-265880-00 | 010-O056C-00506 | 2020-05-07 | FSUPC2003996 |  | 0 | 4100 WORTH AV. 11 SPRINKLERS. REFERENCE BLDG. PERMIT #ALTC2002934. ALTERATION TO FIRE SPRINKLER SYSTEM FOR TENANT FINISH TO SPACE #20110. DRAGON DONUTS. EASTON TOWN CENTER-CENTRAL BLOCK-BUILDING #20.
010-265880-00 | 010-O056C-00506 | 2019-12-10 | GBLP1901747 |  | 0 | 25 SQ.FT. NEW PROJECTING INTERNALLY ILLUMINATED SIGN. FORTY DUECE. EAST ELEVATION. PER GC19-020
010-265880-00 | 010-O056C-00506 | 2020-05-15 | GBLP2000454 |  | 0 | 7.4 SF INTERNALLY ILLUMINATED PROJECTING SIGN. CRIMSON CUP. SOUTH ELEVATION. PER GC19-020.
010-265880-00 | 010-O056C-00506 | 2020-07-21 | GBLP2000723 |  | 0 | INSTALL NEW LED INTERNALLY ILLUMINATED PROJECTING SIGN ON CORNER OF BRICK FACADE - GRAPHIC AREA (24.75 SQ FT) - EAST ELEVATION DRAGON DONUTS
010-265880-00 | 010-O056C-00506 | 2019-12-26 | GBLW1901798 |  | 0 | 12 SF INTERNALLY ILLUMINATED WALL SIGN. FORTY DUECE. EAST ELEVATION. PER GC19-020.
010-265880-00 | 010-O056C-00506 | 2020-05-15 | GBLW2000453 |  | 0 | 20 SF INTERNALLY ILLUMINATEDWALL SIGN. CRIMSON CUP. EAST ELEVATION. PER GC19-020.
010-265880-00 | 010-O056C-00506 | 2020-01-22 | GGBB2000085 |  | 0 | TOUCH SCREEN MALL DIRECTORY KIOSK INSTALLATION #1 WEST ELEV
010-265880-00 | 010-O056C-00506 | 2020-01-22 | GGBB2000086 |  | 0 | TOUCH SCREEN MALL DIRECTORY KIOSK INSTALLATION #2 NORTH ELEV
010-265880-00 | 010-O056C-00506 | 2020-01-22 | GGBB2000087 |  | 0 | TOUCH SCREEN MALL DIRECTORY KIOSK INSTALLATION #3 WEST ELEV
010-265880-00 | 010-O056C-00506 | 2019-12-17 | MMEPC1926113 |  | 0 | BUILDING PERMIT/PLAN REVIEW: ALTC1903552 INSTALL GAS LINES AND CONNECTIONS PER PLAN FOR KITCHEN AND RTU'S LICENSE NUMBER: P00149 ¦ SCOPE ITEM: FUEL GAS OR LP GAS
010-265880-00 | 010-O056C-00506 | 2019-12-17 | MMEPC1926113 |  | 0 | BUILDING PERMIT/PLAN REVIEW: ALTC1903552 INSTALL GAS LINES AND CONNECTIONS PER PLAN FOR KITCHEN AND RTU'S LICENSE NUMBER: P00149 ¦ SCOPE ITEM: FUEL GAS OR LP GAS
010-265880-00 | 010-O056C-00506 | 2019-12-17 | MMEPC1926157 |  | 0 | BUILDING PERMIT/PLAN REVIEW: ALTC1903552 INSTALL DUCTWORK AND EQUIPMENT. HANG HOODS CONNECT DUCTWORK TO THEM. NO SUPPRESSION LICENSE NUMBER: H00935 ¦ SCOPE ITEM: AIR CONDITIONING (INCLUDING CONDENSERS, EVAPORATORS, COMPRESSORS)
010-265880-00 | 010-O056C-00506 | 2019-12-17 | MMEPC1926157 |  | 0 | BUILDING PERMIT/PLAN REVIEW: ALTC1903552 INSTALL DUCTWORK AND EQUIPMENT. HANG HOODS CONNECT DUCTWORK TO THEM. NO SUPPRESSION LICENSE NUMBER: H00935 ¦ SCOPE ITEM: AIR CONDITIONING (INCLUDING CONDENSERS, EVAPORATORS, COMPRESSORS)
010-265880-00 | 010-O056C-00506 | 2019-12-18 | MMEPC1926210 |  | 0 | BUILDING PERMIT/PLAN REVIEW: ALTC1906732 BEELINE - INSTALL A WALK-IN COOLER AND A ICE MACHINE. INCLUDES ALL REFRIGERATION PIPING. LICENSE NUMBER: R00101 ¦ SCOPE ITEM: COOLERS / FREEZERS AND ANY OTHER REFRIGERATION SYSTEM FOR USE OTHER THAN COMFORT COOL
010-265880-00 | 010-O056C-00506 | 2019-12-31 | MMEPC1927032 |  | 0 | BUILDING PERMIT/PLAN REVIEW: ALTC1904907 PUT TOGETHER WI COOLER AND FREEZER - ADD PIPE INTO UNIT ON THE ROOF. LICENSE NUMBER: R00066
010-265880-00 | 010-O056C-00506 | 2020-01-08 | MMEPC2000430 |  | 0 | BUILDING PERMIT/PLAN REVIEW: ALTC1903552 INSTALL WALK IN COOLER AND TWO ICE MACHINES LICENSE NUMBER: R00014 ¦ SCOPE ITEM: COOLERS / FREEZERS AND ANY OTHER REFRIGERATION SYSTEM FOR USE OTHER THAN COMFORT COOLING
010-265880-00 | 010-O056C-00506 | 2020-01-08 | MMEPC2000430 |  | 0 | BUILDING PERMIT/PLAN REVIEW: ALTC1903552 INSTALL WALK IN COOLER AND TWO ICE MACHINES LICENSE NUMBER: R00014 ¦ SCOPE ITEM: COOLERS / FREEZERS AND ANY OTHER REFRIGERATION SYSTEM FOR USE OTHER THAN COMFORT COOLING
010-265880-00 | 010-O056C-00506 | 2020-01-30 | MMEPC2002256 |  | 0 | BUILDING PERMIT/PLAN REVIEW: ALTC1905626 INSTALL BOILER VENT LICENSE NUMBER: H00606
010-265880-00 | 010-O056C-00506 | 2020-04-13 | MMEPC2007178 |  | 0 | BUILDING PERMIT/PLAN REVIEW: ALTC2002934 INSTALL GAS LINES PER ASSOCIATED BUILDING PERMIT NUMBER ALTC2002934 LICENSE NUMBER: P00136 ¦ SCOPE ITEM: FUEL GAS OR LP GAS
010-265880-00 | 010-O056C-00506 | 2020-08-10 | ALTC2007378 |  | 850000 | 3969 MERCHANTS ROW PLAN APPROVAL: CONDITIONAL (SEE PAGE 2) REVIEWED FOR COMPLIANCE UNDER: 2017 OBC AND ICC A117.1-2009 WITH MODIFICATIONS IN OBC 1112.0. WORK NOT INCLUDED IN THIS APPROVAL: FIRE ALARM, FIRE SUPPRESSION USE/OCCUPANCY GROUP: A-2 CONS
010-265880-00 | 010-O056C-00506 | 2020-04-20 | EMEPC2007598 |  | 0 | BUILDING PERMIT/PLAN REVIEW: ALTC2002934 ELECTRICAL ALTERATION
010-265880-00 | 010-O056C-00506 | 2020-04-22 | FALRC2003605 |  | 0 | ALTER EXISTING FIRE ALARM SYSTEM WITH SUPERVISION FOR TRUE FOOD KITCHEN BY INSTALLING NEW DEVICES ONE FOR ONE WITH ADDED SPEAKER. REFERENCE B.P. ALTC1903552 - (21) A/V DEVICES, (2) MANUAL PULL STATIONS, (1) SMOKE/HEAT DETECTOR, (1) SPRINKLER FLOW ALARM,
010-265880-00 | 010-O056C-00506 | 2020-04-22 | FALRC2003605 |  | 0 | ALTER EXISTING FIRE ALARM SYSTEM WITH SUPERVISION FOR TRUE FOOD KITCHEN BY INSTALLING NEW DEVICES ONE FOR ONE WITH ADDED SPEAKER. REFERENCE B.P. ALTC1903552 - (21) A/V DEVICES, (2) MANUAL PULL STATIONS, (1) SMOKE/HEAT DETECTOR, (1) SPRINKLER FLOW ALARM,
010-265880-00 | 010-O056C-00506 | 2020-05-14 | FALRC2004240 |  | 0 | ALTER EXISTING FIRE ALARM SYSTEM FOR DRAGON DONUTS BY INSTALLING DEVICES FOR A TENANT REMODEL. REFERENCE B.P. ALTC2002934 - (5) A/V DEVICES, (3) OTHER.
010-265880-00 | 010-O056C-00506 | 2020-05-14 | FALRC2004240 |  | 0 | ALTER EXISTING FIRE ALARM SYSTEM FOR DRAGON DONUTS BY INSTALLING DEVICES FOR A TENANT REMODEL. REFERENCE B.P. ALTC2002934 - (5) A/V DEVICES, (3) OTHER.
010-265880-00 | 010-O056C-00506 | 2020-06-11 | FALRC2005091 |  | 0 | ALTER EXISTING FIRE ALARM SYSTEM FOR EASTON URBAN DISTRICT IN BUILDING 24 BY MAKING PROGRAMMING CHANGES PER PLAN'S SEQUENCE OF OPERATIONS MATRIX. STAND ALONE PERMIT. SECTION 901.7 OF THE OHIO FIRE CODE REQUIRES THE FIRE CODE OFFICIAL TO BE NOTIFIED OF AN
010-265880-00 | 010-O056C-00506 | 2020-06-11 | FALRC2005091 |  | 0 | ALTER EXISTING FIRE ALARM SYSTEM FOR EASTON URBAN DISTRICT IN BUILDING 24 BY MAKING PROGRAMMING CHANGES PER PLAN'S SEQUENCE OF OPERATIONS MATRIX. STAND ALONE PERMIT. SECTION 901.7 OF THE OHIO FIRE CODE REQUIRES THE FIRE CODE OFFICIAL TO BE NOTIFIED OF AN
010-265880-00 | 010-O056C-00506 | 2020-06-11 | FALRC2005106 |  | 0 | ALTER EXISTING FIRE ALARM SYSTEM FOR EASTON URBAN DISTRICT IN BUILDING 19 BY MAKING PROGRAMMING CHANGES PER PLAN'S SEQUENCE OF OPERATIONS MATRIX. STAND ALONE PERMIT. SECTION 901.7 OF THE OHIO FIRE CODE REQUIRES THE FIRE CODE OFFICIAL TO BE NOTIFIED OF AN
010-265880-00 | 010-O056C-00506 | 2020-06-11 | FALRC2005106 |  | 0 | ALTER EXISTING FIRE ALARM SYSTEM FOR EASTON URBAN DISTRICT IN BUILDING 19 BY MAKING PROGRAMMING CHANGES PER PLAN'S SEQUENCE OF OPERATIONS MATRIX. STAND ALONE PERMIT. SECTION 901.7 OF THE OHIO FIRE CODE REQUIRES THE FIRE CODE OFFICIAL TO BE NOTIFIED OF AN
010-265880-00 | 010-O056C-00506 | 2020-06-11 | FALRC2005108 |  | 0 | ALTER EXISTING FIRE ALARM SYSTEM FOR EASTON URBAN DISTRICT IN BUILDING 20 BY MAKING PROGRAMMING CHANGES PER PLAN'S SEQUENCE OF OPERATIONS MATRIX. STAND ALONE PERMIT. SECTION 901.7 OF THE OHIO FIRE CODE REQUIRES THE FIRE CODE OFFICIAL TO BE NOTIFIED OF AN
010-265880-00 | 010-O056C-00506 | 2020-06-11 | FALRC2005108 |  | 0 | ALTER EXISTING FIRE ALARM SYSTEM FOR EASTON URBAN DISTRICT IN BUILDING 20 BY MAKING PROGRAMMING CHANGES PER PLAN'S SEQUENCE OF OPERATIONS MATRIX. STAND ALONE PERMIT. SECTION 901.7 OF THE OHIO FIRE CODE REQUIRES THE FIRE CODE OFFICIAL TO BE NOTIFIED OF AN
010-265880-00 | 010-O056C-00506 | 2020-09-18 | EMEPC2019295 |  | 0 | BUILDING PERMIT/PLAN REVIEW: ALTC2007378 PROVIDING NEW TRANSFORMER AND 3 NEW PANELS INTO NEW RESTAURANT SPACE DOING SLAB WORK TO PICK UP POWER AND DATA THROUGHOUT THE AREA
010-265880-00 | 010-O056C-00506 | 2020-10-18 | FSUPC2009978 |  | 0 | 3969 MERCHANTS ROW. 33 SPRINKLERS. REFERENCE BLDG. PERMIT #ALTC2007378. ALTERATION TO FIRE SPRINKLER SYSTEM FOR TENANT FINISH TO RESTAURANT/BAR. LEMON SHARK.
010-265880-00 | 010-O056C-00506 | 2020-10-18 | FSUPC2009978 |  | 0 | 3969 MERCHANTS ROW. 33 SPRINKLERS. REFERENCE BLDG. PERMIT #ALTC2007378. ALTERATION TO FIRE SPRINKLER SYSTEM FOR TENANT FINISH TO RESTAURANT/BAR. LEMON SHARK.
010-265880-00 | 010-O056C-00506 | 2020-09-04 | MMEPC2018287 |  | 0 | BUILDING PERMIT/PLAN REVIEW: ALTC2007378 INSTALL GAS PIPING PER APPROVED BUILDING DOCUMENTS. LICENSE NUMBER: P00270 ¦ SCOPE ITEM: FUEL GAS OR LP GAS
010-265880-00 | 010-O056C-00506 | 2020-09-25 | MMEPC2019900 |  | 0 | BUILDING PERMIT/PLAN REVIEW: ALTC2007378 INSTALL (2) PACKAGED DEDICATED OUTSIDE AIR UNITS, (3) KITCHEN EXHAUST HOODS, (3) SIDEWALL EXHUAST FANS, (1) ROOFTOP EXHAUST FAN, (1) UTILITY SET EXHAUST FAN, (2) CEILING EXHAUST FANS, (6) RADIANT HEATERS, GREASE
010-265880-00 | 010-O056C-00506 | 2020-09-04 | PMEPC2018286 |  | 0 | BUILDING PERMIT/PLAN REVIEW: ALTC2007378 INSTALL NEW PLUMBING PER APPROVED BUILDING DOCUMENTS
010-265880-00 | 010-O056C-00506 | 2021-02-02 | ACS2103875 |  | 0 | LEMON SHARK POKE AND MAKAI GRILL PATIO ADDITION 3969 MERCHANTS ROW ADVANCED CONSTRUCTION START TO PROVIDE A ROOF STRUCTURE OVER EXISTING 720 S.F. EXTERIOR PATIO AT 3969 MERCHANTS ROW. WORK INCLUDES NEW STEEL ROOF STRUCTURE ON STEEL COLUMNS AND FOUNDATI
010-265880-00 | 010-O056C-00506 | 2021-02-01 | ADDC2103637 |  | 180000 | 3969 MERCHANT’S ROW PLAN APPROVAL: CONDITIONAL REVIEWED FOR COMPLIANCE UNDER: 2017 OBC AND ICC A117.1-2009 WITH MODIFICATIONS IN OBC 1112.0. WORK NOT INCLUDED IN THIS APPROVAL: FIRE ALARM, FIRE SUPPRESSION USE/OCCUPANCY GROUP: A-2 CONSTRUCTION TYP
010-265880-00 | 010-O056C-00506 | 2021-03-15 | EMEPC2108915 |  | 0 | INSTALL 10 LED LIGHTS ABOVE EXISTING PAINTED SIGNS ON A PHOTO CELL
010-265880-00 | 010-O056C-00506 | 2021-04-22 | EMEPC2114382 |  | 0 | 5/3/21 TRANS ADDR FROM 390 W NATIONWIDE BLVD TO 3969 MERCHANTS ROW - JJ 5/3/21 CONTR TRANSFER TO E00898 --------JJ BUILDING PERMIT/PLAN REVIEW: ADDC2103637 INSTALL ELECTRIC AS PER APPROVED PLANS.
010-265880-00 | 010-O056C-00506 | 2021-03-26 | FSUPC2110840 |  | 0 | 3969 MERCHANTS ROW REFERENCE BUILDING PERMIT #ADDC2103637 ALTERATION TO EXISTING FIRE SPRINKLER SYSTEM TO ADD 4 SPRINKLERS ON NEW DRY SYSTEM FOR PATIO.
010-265880-00 | 010-O056C-00506 | 2021-03-26 | FSUPC2110840 |  | 0 | 3969 MERCHANTS ROW REFERENCE BUILDING PERMIT #ADDC2103637 ALTERATION TO EXISTING FIRE SPRINKLER SYSTEM TO ADD 4 SPRINKLERS ON NEW DRY SYSTEM FOR PATIO.
010-265880-00 | 010-O056C-00506 | 2021-04-08 | MMEPC2112554 |  | 0 | BUILDING PERMIT/PLAN REVIEW: ADDC2103637 NEW GAS PIPING TO PATIO HEATERS LICENSE NUMBER: P00403 ¦ SCOPE ITEM: FUEL GAS OR LP GAS
010-265880-00 | 010-O056C-00506 | 2021-04-30 | MMEPC2115656 |  | 0 | BUILDING PERMIT/PLAN REVIEW: ADDC2103637 INSTALL 6 PATIO HEATERS LICENSE NUMBER: H00123 ¦ SCOPE ITEM: UNIT HEATERS
010-265880-00 | 010-O056C-00506 | 2021-11-15 | EMEPC2145248 |  | 0 | BUILDING PERMIT/PLAN REVIEW: ALTC2136765 REPLACING A VENTLESS HOOD WITH NEW ONE THAT REQUIRES 120 VOLT EXHAUST AND 120 VOLT M.A.U.
010-265880-00 | 010-O056C-00506 | 2021-12-07 | EMEPC2148178 |  | 0 | BUILDING PERMIT/PLAN REVIEW: PLEX2138706 RUN (2) 208-VOLT, SINGLE PHASE CIRCUITS TO NEW HVAC UNITS.
010-265880-00 | 010-O056C-00506 | 2021-11-03 | FSUPC2143755 |  | 0 | 4100 WORTH AVE REFERENCE BUILDING PERMIT #ALTC2136765 INSTALL UL300 KITCHEN HOOD SUPPRESSION SYSTEM WITH NEW KITCHEN HOOD.
010-265880-00 | 010-O056C-00506 | 2021-11-03 | FSUPC2143755 |  | 0 | 4100 WORTH AVE REFERENCE BUILDING PERMIT #ALTC2136765 INSTALL UL300 KITCHEN HOOD SUPPRESSION SYSTEM WITH NEW KITCHEN HOOD.
010-265880-00 | 010-O056C-00506 | 2021-11-11 | MMEPC2144856 |  | 0 | BUILDING PERMIT/PLAN REVIEW: ALTC2136765 ALL HVAC AND GAS PIPING ASSOCIATED WITH BUILDING PERMIT #ALTC2136765. LICENSE NUMBER: H01030 ¦ SCOPE ITEM: EXHAUST SYSTEMS (HOODS, FANS, ETC)
010-265880-00 | 010-O056C-00506 | 2021-12-06 | MMEPC2147942 |  | 0 | BUILDING PERMIT/PLAN REVIEW: PLEX2138706 INSTALL (2) DUCTLESS SPLIT CASSETTE COOLING SYSTEMS AND ASSOCIATED PIPING LICENSE NUMBER: H00123 ¦ SCOPE ITEM: AIR CONDITIONING (INCLUDING CONDENSERS, EVAPORATORS, COMPRESSORS)
010-265883-00 | 010-T169C-03600 | 2020-01-30 | RSWDM2001061 |  | 22479 | BUILDING PERMIT TO REMOVE EXISTING ROOFING TO DECK AND INSTALL NEW ASPHALT SHINGLE ROOFING, FELT, ICE GUARD, AND FLASHINGS ON AN EXISTING MULTI-FAMILY BUILDING. NO DRAWINGS OR SPECS PROVIDED. A FINAL STRUCTURAL INSPECTION WILL BE REQUIRED TO COMPLETE THI
010-265884-00 | 010-T169C-03700 | 2022-02-17 | MMLSM2207629 |  | 0 | MLS SCOPE: REPLACEMENT OF A SINGLE FURNACE, A/C AND/OR HEAT PUMP LICENSE NUMBER: H00150 ¦ SCOPE ITEM: FURNACES / AIR HANDLERS / RTUS
010-265885-00 | 010-T169C-03800 | 2023-09-05 | RSWDR2337558 |  | 3150 | Remove existing 3 window(s), 0 door(s) and replace with new. Work to comply with RCO 612, RCO 308, and RCO 113.6.1 with a U Value of 0.35 or Better. Windows Info: INSTALL NEW THERMO VINYL DH WINDOWS IN EXISTING OPENINGS EXACT SIZE .
010-265927-00 | 010-T008G-22500 | 2024-01-26 | MMLSM2404952 |  | 0 | MLS Scope: Replacement of a Single Furnace, A/C and/or Heat Pump License Number: H00020 ¦ Scope Item: furnaces / air handlers / RTUs
010-265929-00 | 010-T008G-22300 | 2024-03-25 | RSWDR2412701 |  | 10933 | Remove existing shingle roof to deck and replace with new felt underlayment, ice barrier membrane at eave, necessary flashings, and new asphalt shingles. Work to comply with RCO chapter 9 & Manufacture installation instructions.Roof Info: Shingle tear of
010-265933-00 | 010-T052D-05300 | 2023-06-20 | RSWDR2325523 |  | 23200 | Remove existing shingle roof to deck and replace with new felt underlayment, ice barrier membrane at eave, necessary flashings, and new asphalt shingles. Work to comply with RCO chapter 9 & Manufacture installation instructions.
010-265934-00 | 010-T052D-05400 | 2021-10-07 | MMLSR2139796 |  | 0 | MLS Scope: Replacement of a Single Furnace, A/C and/or Heat Pump License Number: H00855 ¦ Scope Item: air conditioning (including condensers, evaporators, compressors) License Number: H00855 ¦ Scope Item: furnaces / air handlers / RTUs
010-265935-00 | 010-T052D-05500 | 2023-06-20 | RSWDR2325524 |  | 44000 | Remove existing shingle roof to deck and replace with new felt underlayment, ice barrier membrane at eave, necessary flashings, and new asphalt shingles. Work to comply with RCO chapter 9 & Manufacture installation instructions.
010-265937-00 | 010-T052D-05700 | 2019-06-18 | MMLSM1911692 |  | 0 | MLS SCOPE: REPLACEMENT OF A SINGLE A/C UNIT OR HEAT PUMP LICENSE NUMBER: H00140 ¦ SCOPE ITEM: AIR CONDITIONING (INCLUDING CONDENSERS, EVAPORATORS, COMPRESSORS)
010-265939-00 | 010-T052D-05900 | 2021-10-28 | MMLSR2142841 |  | 0 | MLS Scope: Replacement of a Single Furnace License Number: H00124 ¦ Scope Item: furnaces / air handlers / RTUs
010-265939-00 | 010-T052D-05900 | 2023-06-20 | RSWDR2325514 |  | 44000 | Remove existing shingle roof to deck and replace with new felt underlayment, ice barrier membrane at eave, necessary flashings, and new asphalt shingles. Work to comply with RCO chapter 9 & Manufacture installation instructions.
010-265940-00 | 010-T052D-06000 | 2023-02-01 | MMLSM2305907 |  | 0 | MLS Scope: Replacement of a Single Furnace, A/C and/or Heat Pump License Number: H00150 ¦ Scope Item: furnaces / air handlers / RTUs
010-265942-00 | 010-T052D-06200 | 2023-05-24 | MMLSR2321590 |  | 0 | MLS Scope: Replacement of a Single Furnace, A/C and/or Heat Pump License Number: H01127 ¦ Scope Item: air conditioning (including condensers, evaporators, compressors)
010-265942-00 | 010-T052D-06200 | 2020-06-03 | PMLSR2010529 |  | 0 | MLS SCOPE: WATER HEATER REPLACEMENT
010-265993-00 | 010-T177B-13200 | 2019-07-16 | MMLSR1913853 |  | 0 | MLS SCOPE: REPLACEMENT OF A SINGLE FURNACE, A/C AND/OR HEAT PUMP LICENSE NUMBER: H00543 ¦ SCOPE ITEM: AIR CONDITIONING (INCLUDING CONDENSERS, EVAPORATORS, COMPRESSORS) LICENSE NUMBER: H00543 ¦ SCOPE ITEM: FURNACES / AIR HANDLERS / RTUS
010-265997-00 | 010-T177B-12400 | 2020-06-09 | MMLSR2011021 |  | 0 | MLS SCOPE: REPLACEMENT OF A SINGLE FURNACE, A/C AND/OR HEAT PUMP LICENSE NUMBER: H00543 ¦ SCOPE ITEM: AIR CONDITIONING (INCLUDING CONDENSERS, EVAPORATORS, COMPRESSORS) LICENSE NUMBER: H00543 ¦ SCOPE ITEM: FURNACES / AIR HANDLERS / RTUS
010-266004-00 | 010-O096B-02805 | 2019-10-03 | EMEPC1920166 |  | 0 | BUILDING PERMIT/PLAN REVIEW: ALTC1908136 INSTALL 2 NEW CIRCUITS FOR THE FRONT 8 GATE SITES- PULLING CIRCUIT FROM CLOSEST 24 HR PANEL.
010-266004-00 | 010-O096B-02805 | 2019-10-15 | EMEPC1921124 |  | 0 | BUILDING PERMIT/PLAN REVIEW: PLEX1910018 ADDING (2) 3 POLE 15 AMP CIRCUITS AND EMS - INSTALLING (2) LOW VOLT TEMP SENSORS AND (3) LOW VOLTAGE VALVE CONTROLS
010-266004-00 | 010-O096B-02805 | 2019-08-01 | GBLW1901053 |  | 0 | 20 SF INTERNALLY ILLUMINATED WALL SIGN. WOODFOREST NATIONAL BANK. EAST ELEVATION.
010-266004-00 | 010-O096B-02805 | 2019-07-29 | FSUPC1907694 |  | 0 | 1221 GEORGESVILLE RD, REFERENCE BUILDING PERMIT ALTC1906205 RELOCATE 6 SPRINKLERS FOR BANK VAULT AND OFFICE FOR WOOD FOREST NATIONAL WITHIN WALMART.
010-266004-00 | 010-O096B-02805 | 2019-07-29 | FSUPC1907694 |  | 0 | 1221 GEORGESVILLE RD, REFERENCE BUILDING PERMIT ALTC1906205 RELOCATE 6 SPRINKLERS FOR BANK VAULT AND OFFICE FOR WOOD FOREST NATIONAL WITHIN WALMART.
010-266004-00 | 010-O096B-02805 | 2019-07-15 | EMEPC1913689 |  | 0 | BUILDING PERMIT/PLAN REVIEW: ALTC1906205 ELECTRICAL WORK FOR ALTC906205
010-266004-00 | 010-O096B-02805 | 2020-12-10 | EMEPC2025771 |  | 0 | BUILDING PERMIT/PLAN REVIEW: PLEX2010706 INSTALL NEW TRANSFORMER AND PANEL AND BRANCH CIRCUITS PER PRINT.
010-266004-00 | 010-O096B-02805 | 2020-12-18 | PMLSC2026316 |  | 0 | MLS SCOPE: WATER HEATER REPLACEMENT
010-266004-00 | 010-O096B-02805 | 2019-06-20 | ALTC1906205 |  | 48000 | 1221 GEORGESVILLE ROAD PLAN APPROVAL: CONDITIONAL (SEE PAGE 2) REVIEWED FOR COMPLIANCE UNDER: 2017 OBC AND ICC A117.1-2009 WITH MODIFICATIONS IN OBC 1112.0. WORK NOT INCLUDED IN THIS APPROVAL: FIRE SUPPRESSION, PLUMBING USE/OCCUPANCY GROUP: M/B/A-
010-266004-00 | 010-O096B-02805 | 2019-07-29 | ACS1907696 |  | 75 | RELOCATE (6) HEADS
010-266004-00 | 010-O096B-02805 | 2019-07-29 | ACS1907696 |  | 75 | RELOCATE (6) HEADS
010-266004-00 | 010-O096B-02805 | 2019-08-08 | ALTC1908136 |  | 19000 | 1221 GEORGESVILL ROAD, COLUMBUS, OH 43228 ALTERATIONS TO EXISTING WALMART. INSTALLING APGATES AND ADDING POWER TO GATES PLAN APPROVAL: FINAL REVIEWED FOR COMPLIANCE UNDER: 2017 OBC AND ICC A117.1-2009 WITH MODIFICATIONS IN OBC 1112.0. WORK NOT
010-266004-00 | 010-O096B-02805 | 2019-10-15 | MMEPC1921126 |  | 0 | BUILDING PERMIT/PLAN REVIEW: PLEX1910018 ADDING 2 LIQUID PUMP SKIDS TO EXISTING REFRIGERATION RACK LICENSE NUMBER: R00089 ¦ SCOPE ITEM: EVAPORATORS, LIQUID RECEIVERS, CONDENSERS, COMPRESSORS FOR PRODUCT REFRIGERATION LICENSE NUMBER: R00089 ¦ SCOPE ITEM
010-266004-00 | 010-O096B-02805 | 2019-08-23 | FALRC1908753 |  | 0 | ALTER EXISTING FIRE ALARM SYSTEM FOR WOODS FORREST BANK INSIDE OF WALMART BY INSTALLING ONE NEW AND RELOCATING TWO EXISTING NOTIFICATION DEVICES FOR AN INTERIOR REMODEL. REFERENCE B.P. ALTC1908136 - (3) A/V DEVICES.
010-266004-00 | 010-O096B-02805 | 2019-08-23 | FALRC1908753 |  | 0 | ALTER EXISTING FIRE ALARM SYSTEM FOR WOODS FORREST BANK INSIDE OF WALMART BY INSTALLING ONE NEW AND RELOCATING TWO EXISTING NOTIFICATION DEVICES FOR AN INTERIOR REMODEL. REFERENCE B.P. ALTC1908136 - (3) A/V DEVICES.
010-266004-00 | 010-O096B-02805 | 2019-07-18 | MMEPC1914058 |  | 0 | BUILDING PERMIT/PLAN REVIEW: ALTC1906205 RELOCATING DUCTWORK FOR NEW TENANT LICENSE NUMBER: H00722 ¦ SCOPE ITEM: DUCTWORK / DAMPERS
010-266004-00 | 010-O096B-02805 | 2023-01-04 | EMEPC2302217 |  | 0 | BUILDING PERMIT/PLAN REVIEW: PLEX2236958 WORKING WITH EXISTING AHU
010-266004-00 | 010-O096B-02805 | 2023-08-07 | EMEPC2333316 |  | 0 | BUILDING PERMIT/PLAN REVIEW: ALTC2313959 EMS LOW VOLTAGE (1) UH CONTROLLER COMM, (1) NEW E2E, (4) COMM LOOPS, 800 OVERHEAD CONDUIT, (6) S3C CONTROLLERS, (3) KE2S, (3) XCM COMPRESSORS, AND LEAK DETECTION WITH (2) ZONES
010-266004-00 | 010-O096B-02805 | 2024-01-26 | MMEPC2404976 |  | 0 | BUILDING PERMIT/PLAN REVIEW: ALTC2313959 INSTALL NEW GAS PIPING TO 1 ADDED GAS UNIT HEATER LICENSE NUMBER: H00451 ¦ SCOPE ITEM: FUEL GAS OR LP GAS
010-266004-00 | 010-O096B-02805 | 2024-05-31 | EMEPC2422371 |  | 0 | BUILDING PERMIT/PLAN REVIEW: ALTC2407796 INSTALL NEW FIXTURES, RECEPTACLES AND NEW 100 SUB PANEL FED THROUGH EXISTING CONDUIT TO NEW TENANT SPACE
010-266004-00 | 010-O096B-02805 | 2024-01-26 | MMEPC2404976 |  | 0 | BUILDING PERMIT/PLAN REVIEW: ALTC2313959 INSTALL NEW GAS PIPING TO 1 ADDED GAS UNIT HEATER LICENSE NUMBER: H00451 ¦ SCOPE ITEM: FUEL GAS OR LP GAS
010-266004-00 | 010-O096B-02805 | 2024-05-31 | EMEPC2422371 |  | 0 | BUILDING PERMIT/PLAN REVIEW: ALTC2407796 INSTALL NEW FIXTURES, RECEPTACLES AND NEW 100 SUB PANEL FED THROUGH EXISTING CONDUIT TO NEW TENANT SPACE
010-266004-00 | 010-O096B-02805 | 2023-08-15 | PMEPC2334583 |  | 0 | BUILDING PERMIT/PLAN REVIEW: ALTC2313959 RESET WC'S - LAV SINK, NEW FLOORING, COUNTERS ROUGH-IN NEW F.DS.
010-266004-00 | 010-O096B-02805 | 2023-08-15 | PMEPC2334583 |  | 0 | BUILDING PERMIT/PLAN REVIEW: ALTC2313959 RESET WC'S - LAV SINK, NEW FLOORING, COUNTERS ROUGH-IN NEW F.DS.
010-266004-00 | 010-O096B-02805 | 2023-08-28 | MMEPC2336425 |  | 0 | BUILDING PERMIT/PLAN REVIEW: ALTC2313959 PICK UP AREA ADD NEW GAS UNIT HEATER, AIR CURTAINS & EXTEND NEW DUCTWORK INTO AREA , MOTHERS ROOM DUCT ALTERATIONS , VSION CENTER REPLACE EXISTING GRILLES LICENSE NUMBER: H00451 ¦ SCOPE ITEM: DUCTWORK / DAMPERS
010-266004-00 | 010-O096B-02805 | 2023-08-07 | MMEPC2333302 |  | 0 | BUILDING PERMIT/PLAN REVIEW: ALTC2313959 DEMO (2) CASES, (3) SC CASES, NEW (6) CASES, (3) COILS, (4) RCUS, GRAB-N-GO, OGP COOLER & FREEZER, DELI CASES, AND 480 OVERHEAD LICENSE NUMBER: R00089 ¦ SCOPE ITEM: COOLERS / FREEZERS AND ANY OTHER REFRIGERATION
010-266004-00 | 010-O096B-02805 | 2023-08-11 | EMEPC2334172 |  | 0 | BUILDING PERMIT/PLAN REVIEW: ALTC2313959 ELECTRIC REMODEL, LIGHTING, RECEPTACLES, SWITCHES NEW AND EXISTING CIRCUITS
010-266004-00 | 010-O096B-02805 | 2023-08-23 | FSUPC2335816 |  | 0 | 1221 GEORGESVILLE RD REFERENCE BUILDING PERMIT #ALTC2313959 ALTERATION TO EXISTING FIRE SPRINKLER SYSTEM TO ADD AND RELOCATE 30 SPRINKLERS WITHIN WALMART FOR VARIOUS AREAS.
010-266004-00 | 010-O096B-02805 | 2023-08-23 | FSUPC2335816 |  | 0 | 1221 GEORGESVILLE RD REFERENCE BUILDING PERMIT #ALTC2313959 ALTERATION TO EXISTING FIRE SPRINKLER SYSTEM TO ADD AND RELOCATE 30 SPRINKLERS WITHIN WALMART FOR VARIOUS AREAS.
010-266004-00 | 010-O096B-02805 | 2022-12-05 | MMEPC2248158 |  | 0 | BUILDING PERMIT/PLAN REVIEW: PLEX2236958 REPLACE 3 AIR HANDLER UNITS LICENSE NUMBER: H01110 ¦ SCOPE ITEM: FURNACES / AIR HANDLERS / RTUS
010-266006-00 | 010-T172AC-12000 | 2022-11-22 | RSWDR2246720 |  | 10000 | Remove existing 11 window(s), 0 door(s) and replace with new. Work to comply with RCO 612, RCO 308, and RCO 113.6.1 with a U Value of 0.35 or Better.
010-266008-00 | 010-T172AC-11400 | 2021-12-17 | MMLSM2149393 |  | 0 | MLS SCOPE: REPLACEMENT OF A SINGLE FURNACE LICENSE NUMBER: H00150 ¦ SCOPE ITEM: FURNACES / AIR HANDLERS / RTUS
010-266008-00 | 010-T172AC-11400 | 2022-07-18 | MMLSM2228916 |  | 0 | MLS SCOPE: REPLACEMENT OF A SINGLE A/C UNIT OR HEAT PUMP LICENSE NUMBER: H00150 ¦ SCOPE ITEM: AIR CONDITIONING (INCLUDING CONDENSERS, EVAPORATORS, COMPRESSORS)
010-266009-00 | 010-T172AC-11600 | 2021-03-04 | MMLSR2107593 |  | 0 | MLS Scope: Replacement of a Single Furnace, A/C and/or Heat Pump License Number: H00359 ¦ Scope Item: furnaces / air handlers / RTUs
010-266010-00 | 010-T172AC-11700 | 2019-06-28 | MMLSR1912590 |  | 0 | MLS SCOPE: REPLACEMENT OF A SINGLE FURNACE, A/C AND/OR HEAT PUMP LICENSE NUMBER: H00359 ¦ SCOPE ITEM: AIR CONDITIONING (INCLUDING CONDENSERS, EVAPORATORS, COMPRESSORS) LICENSE NUMBER: H00359 ¦ SCOPE ITEM: FURNACES / AIR HANDLERS / RTUS
010-266011-00 | 010-T172AC-11800 | 2022-02-09 | PMLSR2206546 |  | 0 | MLS SCOPE: WATER HEATER REPLACEMENT
010-266011-00 | 010-T172AC-11800 | 2019-01-24 | EMEPR1901569 |  | 0 | OLD WORK NEW SWITCH IN KITCHEN TO CONTROL UNDER CABINET LIGHTS, REPLACE EXISTING ABOVE CABINET LIGHTS ALREADY ON SWITCH WITH NEW LIGHTING. (4) DEVICES BEING INSTALLED.
010-266011-00 | 010-T172AC-11800 | 2019-04-23 | EMEPR1907516 |  | 0 | MASTER BATHROOM ADD ONE SWITCH AND TWO CAN LIGHTS, ALSO ADD ONE VANITY LIGHT FEED FROM ANOTHER FOR A TOTAL OF 2 VANITY LIGHTS.
010-266012-00 | 010-T172AC-11900 | 2020-03-29 | PMLSM2006385 |  | 0 | MLS SCOPE: WATER HEATER REPLACEMENT
010-266048-00 | 010-T169B-07700 | 2021-08-27 | MMLSM2134011 |  | 0 | MLS Scope: Replacement of a Single A/C Unit or Heat Pump License Number: H00150 ¦ Scope Item: air conditioning (including condensers, evaporators, compressors)
010-266051-00 | 010-T169B-08000 | 2021-02-05 | PMLSM2104366 |  | 0 | MLS Scope: Water Heater Replacement
010-266062-00 | 010-T172AE-11300 | 2021-07-01 | RSWDM2125221 |  | 34128 | 7014 Gallant Fox Dr. Alter existing multi-family dwelling building to remove asphalt shingle roof to deck and replace w/ new asphalt shingle roof, underlayment, ice dam membrane and necessary flashings. Final structural inspection required.
010-266064-00 | 010-T172AE-11400 | 2020-02-18 | PMLSM2003530 |  | 0 | MLS SCOPE: WATER HEATER REPLACEMENT
010-266066-00 | 010-T172AE-11500 | 2020-08-24 | MMLSR2017296 |  | 0 | MLS SCOPE: REPLACEMENT OF A SINGLE A/C UNIT OR HEAT PUMP LICENSE NUMBER: H00317 ¦ SCOPE ITEM: AIR CONDITIONING (INCLUDING CONDENSERS, EVAPORATORS, COMPRESSORS) LICENSE NUMBER: H00317 ¦ SCOPE ITEM: FURNACES / AIR HANDLERS / RTUS
010-266068-00 | 010-T172AE-11600 | 2023-03-17 | MMLSR2311973 |  | 0 | MLS Scope: Replacement of a Single Furnace, A/C and/or Heat Pump License Number: H01127 ¦ Scope Item: air conditioning (including condensers, evaporators, compressors)
010-266070-00 | 010-T172AE-11700 | 2020-09-21 | MMLSR2019430 |  | 0 | MLS SCOPE: REPLACEMENT OF A SINGLE FURNACE, A/C AND/OR HEAT PUMP LICENSE NUMBER: H00124 ¦ SCOPE ITEM: AIR CONDITIONING (INCLUDING CONDENSERS, EVAPORATORS, COMPRESSORS) LICENSE NUMBER: H00124 ¦ SCOPE ITEM: FURNACES / AIR HANDLERS / RTUS
010-266072-00 | 010-T172AE-11800 | 2019-06-07 | MMLSM1910923 |  | 0 | MLS SCOPE: REPLACEMENT OF A SINGLE FURNACE, A/C AND/OR HEAT PUMP LICENSE NUMBER: H00150 ¦ SCOPE ITEM: FURNACES / AIR HANDLERS / RTUS
010-266073-00 | 010-T172AE-13900 | 2022-06-08 | MMLSM2223138 |  | 0 | MLS SCOPE: REPLACEMENT OF A SINGLE FURNACE, A/C AND/OR HEAT PUMP LICENSE NUMBER: H00425 ¦ SCOPE ITEM: AIR CONDITIONING (INCLUDING CONDENSERS, EVAPORATORS, COMPRESSORS)
010-266075-00 | 010-T172AE-13800 | 2023-10-02 | MMLSM2341713 |  | 0 | MLS SCOPE: REPLACEMENT OF A SINGLE FURNACE, A/C AND/OR HEAT PUMP LICENSE NUMBER: H00425 ¦ SCOPE ITEM: AIR CONDITIONING (INCLUDING CONDENSERS, EVAPORATORS, COMPRESSORS)
010-266076-00 | 010-T172AE-12000 | 2023-08-31 | RSWDM2337130 |  | 13791 | - Removal of an existing exterior wall covering system and installation of new exterior siding material over an approved water-resistive barrier on a multi-family building. No drawings or specs provided. Work to comply with Ohio Building Code section 140
010-266076-00 | 010-T172AE-12000 | 2022-10-04 | ALTM2239845 |  | 23500 | PLAN APPROVAL: CONDITIONAL: SEE CONDITIONS OF PLAN APPROVAL REVIEWED FOR COMPLIANCE UNDER: 2017 OBC AND ICC A117.1-2009 WITH MODIFICATIONS IN OBC 1112.0. WORK REQUIRING SEPARATE APPLICATION: NONE WORK NOT APPLICABLE: PLUMBING, MECHANICAL, ELECTRIC
010-266077-00 | 010-T172AE-13700 | 2020-12-21 | MMLSR2026396 |  | 0 | MLS Scope: Replacement of a Single Furnace, A/C and/or Heat Pump License Number: H00124 ¦ Scope Item: furnaces / air handlers / RTUs
010-266091-00 | 010-T172AE-13000 | 2021-04-28 | MMLSM2115298 |  | 0 | MLS Scope: Replacement of a Single Furnace, A/C and/or Heat Pump License Number: H01006 ¦ Scope Item: air conditioning (including condensers, evaporators, compressors)
010-266092-00 | 010-T172AE-12800 | 2022-10-04 | ALTM2239846 |  | 23500 | PLAN APPROVAL: CONDITIONAL: SEE CONDITIONS OF PLAN APPROVAL REVIEWED FOR COMPLIANCE UNDER: 2017 OBC AND ICC A117.1-2009 WITH MODIFICATIONS IN OBC 1112.0. WORK REQUIRING SEPARATE APPLICATION: NONE WORK NOT APPLICABLE: PLUMBING, MECHANICAL, ELECTRIC
010-266092-00 | 010-T172AE-12800 | 2021-07-01 | RSWDM2125248 |  | 34128 | Alter existing multifamily building to remove existing shingle roof to deck and replace with new felt underlayment, ice barrier membrane at eave, necessary flashings, and new asphalt shingles. Work to comply with OBC 1507.2.
010-266092-00 | 010-T172AE-12800 | 2023-03-24 | RSWDM2312865 |  | 9993 | - Removal of an existing exterior wall covering system and installation of new exterior siding material over an approved water-resistive barrier on a multi-family building. No drawings or specs provided. Work to comply with Ohio Building Code section 140
010-266093-00 | 010-T172AE-12900 | 2020-06-01 | MMLSM2010255 |  | 0 | MLS SCOPE: REPLACEMENT OF A SINGLE FURNACE, A/C AND/OR HEAT PUMP LICENSE NUMBER: H00124 ¦ SCOPE ITEM: FURNACES / AIR HANDLERS / RTUS
010-266093-00 | 010-T172AE-12900 | 2020-06-01 | MMLSM2010253 |  | 0 | MLS SCOPE: REPLACEMENT OF A SINGLE FURNACE, A/C AND/OR HEAT PUMP LICENSE NUMBER: H00124 ¦ SCOPE ITEM: AIR CONDITIONING (INCLUDING CONDENSERS, EVAPORATORS, COMPRESSORS)
010-266095-00 | 010-O059E-03001 | 2024-06-13 | ROOFC2424291 |  | 272160 | BUILDING PERMIT TO REMOVE EXISTING ROOFING TO DECK AND INSTALL NEW ASPHALT SHINGLE ROOFING, FELT, ICE GUARD, AND FLASHINGS ON THE SLOPED ROOF AREAS OF AN EXISTING COMMERCIAL BUILDING PER OHIO BUILDING CODE SECTION 1507.2. NO DRAWINGS OR SPECS PROVIDED. A
010-266097-00 | 010-N160A-01402 | 2024-02-05 | EMLSC2405898 |  | 0 | BUILDING PERMIT/PLAN REVIEW: ROOFC2349111 NULL MLS SCOPE: TEMPORARY/FREESTANDING SERVICE (UP TO 200 AMPS DURING CONSTRUCTION)
010-266097-00 | 010-N160A-01402 | 2024-05-22 | EMEPC2420974 |  | 0 | BUILDING PERMIT/PLAN REVIEW: ROOFC2349111 DISCONNECT/RECONNECT OF ELECTRICAL EQUIPMENT ON ROOF TO ALLOW FOR NEW ROOF TO BE REPLACED AND SEALED.
010-266097-00 | 010-N160A-01402 | 2023-11-21 | ROOFC2349111 |  | 676000 | BUILDING PERMIT TO REMOVE EXISTING ROOFING TO DECK AND INSTALL NEW TAPERED POLYISO ROOFING, R-25 INSULATION, PENETRATIONS AND FLASHINGS ON AN EXISTING COMMERCIAL BUILDING PER OHIO BUILDING CODE SECTIONS 1507.13 & 1508 . NO DRAWINGS OR SPECS PROVIDED. IN
010-266099-00 | 010-T127AC-00100 | 2020-01-22 | MMLSM2001468 |  | 0 | MLS SCOPE: REPLACEMENT OF A SINGLE FURNACE LICENSE NUMBER: H00150 ¦ SCOPE ITEM: FURNACES / AIR HANDLERS / RTUS
010-266100-00 | 010-T127AC-00200 | 2020-08-07 | MMLSR2016117 |  | 0 | MLS SCOPE: REPLACEMENT OF A SINGLE A/C UNIT OR HEAT PUMP LICENSE NUMBER: H00434 ¦ SCOPE ITEM: AIR CONDITIONING (INCLUDING CONDENSERS, EVAPORATORS, COMPRESSORS)
010-266101-00 | 010-N128-09001 | 2023-04-05 | MMEPC2314284 |  | 0 | INSTALL 4-TON AIR CONDITIONING UNIT. INSTALL 5-TON AIR CONDITIONING UNIT. License Number: H01128 ¦ Scope Item: air conditioning (including condensers, evaporators, compressors)
010-266102-00 | 010-N124-04201 | 2021-11-30 | MMLSR2147231 |  | 0 | MLS SCOPE: REPLACEMENT OF A SINGLE FURNACE, A/C AND/OR HEAT PUMP LICENSE NUMBER: H00267 ¦ SCOPE ITEM: FURNACES / AIR HANDLERS / RTUS
010-266109-00 | 010-T008G-19400 | 2022-05-19 | MMLSM2220471 |  | 0 | MLS SCOPE: REPLACEMENT OF A SINGLE A/C UNIT OR HEAT PUMP LICENSE NUMBER: H00140 ¦ SCOPE ITEM: AIR CONDITIONING (INCLUDING CONDENSERS, EVAPORATORS, COMPRESSORS)
010-266110-00 | 010-T008G-19300 | 2020-07-05 | MMLSM2013256 |  | 0 | MLS SCOPE: REPLACEMENT OF A SINGLE A/C UNIT OR HEAT PUMP LICENSE NUMBER: H00140 ¦ SCOPE ITEM: AIR CONDITIONING (INCLUDING CONDENSERS, EVAPORATORS, COMPRESSORS)
010-266113-00 | 010-T008G-19000 | 2020-06-10 | PMLSR2011139 |  | 0 | MLS SCOPE: WATER HEATER REPLACEMENT
010-266123-00 | 010-O073G-00400 | 2025-01-15 |  |  |  | N/C
010-266123-00 | 010-O073G-00400 | 2024-06-17 | PMEPC2424779 |  | 0 | BUILDING PERMIT/PLAN REVIEW: NEWC2353207 PLUMBING FOR APARTMENT CLUBHOUSE.
010-266123-00 | 010-O073G-00400 | 2024-07-18 | EMEPC2429721 |  | 0 | BUILDING PERMIT/PLAN REVIEW: NEWC2353207 FULL ELECTRICAL WORK CLUBHOUSE
010-266123-00 | 010-O073G-00400 | 2024-07-18 | PMEPM2429610 |  | 0 | BUILDING PERMIT/PLAN REVIEW: NEWM2402544 PLUMBING FOR MULTIFAMILY APARTMENT BUILDING.
010-266123-00 | 010-O073G-00400 | 2024-09-20 | EMEPM2438352 |  | 0 | BUILDING PERMIT/PLAN REVIEW: SWPLM2417841 FULL ELECTRICAL WORK FOR SWIMMING POOL
010-266123-00 | 010-O073G-00400 | 2024-11-20 | EMEPM2446108 |  | 0 | BUILDING PERMIT/PLAN REVIEW: NEWM2402544 FULL ELECTRICAL WORK AND UNDERGROUND WORK BUILDING 04
010-266123-00 | 010-O073G-00400 | 2024-07-01 | MMEPC2427019 |  | 0 | BUILDING PERMIT/PLAN REVIEW: NEWC2353207 GAS PIPING FOR APARTMENT CLUBHOUSE. LICENSE NUMBER: P00502 ¦ SCOPE ITEM: FUEL GAS OR LP GAS
010-266123-00 | 010-O073G-00400 | 2024-07-24 | MMEPC2429910 |  | 0 | BUILDING PERMIT/PLAN REVIEW: NEWC2353207 INSTALLATION OF NEW HVAC SYSTEMS LICENSE NUMBER: H00765
010-266185-00 | 010-T169C-04100 | 2020-01-30 | RSWDM2001050 |  | 22479 | BUILDING PERMIT TO REMOVE EXISTING ROOFING TO DECK AND INSTALL NEW ASPHALT SHINGLE ROOFING, FELT, ICE GUARD, AND FLASHINGS ON AN EXISTING MULTI-FAMILY BUILDING. NO DRAWINGS OR SPECS PROVIDED. A FINAL STRUCTURAL INSPECTION WILL BE REQUIRED TO COMPLETE THI
010-266188-00 | 010-T169C-04400 | 2021-05-24 | MMLSR2118913 |  | 0 | MLS Scope: Replacement of a Single A/C Unit or Heat Pump License Number: H00374 ¦ Scope Item: air conditioning (including condensers, evaporators, compressors)
010-266188-00 | 010-T169C-04400 | 2023-08-14 | RSWDR2334412 |  | 3978 | Remove existing 3 window(s), 0 door(s) and replace with new. Work to comply with RCO 612, RCO 308, and RCO 113.6.1 with a U Value of 0.35 or Better.
010-266204-00 | 010-T177B-11500 | 2022-05-27 | RSWDR2221744 |  | 3000 | REMOVE EXISTING 1 WINDOW(S), 0 DOOR(S) AND REPLACE WITH NEW. WORK TO COMPLY WITH RCO 612, RCO 308, AND RCO 113.6.1 WITH A U VALUE OF 0.35 OR BETTER.WINDOWS INFO: REMOVE EXISTING 1 WINDOW(S), 0 DOOR(S) AND REPLACE WITH NEW. WORK TO COMPLY WITH RCO 612, R
010-266205-00 | 010-T177B-11400 | 2022-10-26 | RSWDR2243238 |  | 1336 | REMOVE EXISTING 1 WINDOW(S), 0 DOOR(S) AND REPLACE WITH NEW. WORK TO COMPLY WITH RCO 612, RCO 308, AND RCO 113.6.1 WITH A U VALUE OF 0.35 OR BETTER.WINDOWS INFO: REMOVE AND REPLACE 1 WINDOW LIKE FOR LIKE
010-266208-00 | 010-T177B-11100 | 2020-08-31 | RSWDR2004294 |  | 5168 | REMOVE EXISTING SHINGLE ROOF TO DECK AND REPLACE WITH NEW FELT UNDERLAYMENT, ICE BARRIER MEMBRANE AT EAVE, NECESSARY FLASHINGS, AND NEW ASPHALT SHINGLES. WORK TO COMPLY WITH RCO CHAPTER 9 & MANUFACTURE INSTALLATION INSTRUCTIONS.ROOF INFO: SHINGLE TEAR OF
010-266211-00 | 010-L061-01802 | 2021-06-09 | PMLSR2121476 |  | 0 | MLS Scope: Water Heater Replacement
010-266214-00 | 010-T169C-04600 | 2020-01-30 | RSWDM2001051 |  | 22479 | BUILDING PERMIT TO REMOVE EXISTING ROOFING TO DECK AND INSTALL NEW ASPHALT SHINGLE ROOFING, FELT, ICE GUARD, AND FLASHINGS ON AN EXISTING MULTI-FAMILY BUILDING. NO DRAWINGS OR SPECS PROVIDED. A FINAL STRUCTURAL INSPECTION WILL BE REQUIRED TO COMPLETE THI
010-266215-00 | 010-T169C-04700 | 2020-08-17 | MMLSR2016779 |  | 0 | MLS SCOPE: REPLACEMENT OF A SINGLE FURNACE LICENSE NUMBER: H00169 ¦ SCOPE ITEM: FURNACES / AIR HANDLERS / RTUS
010-266216-00 | 010-T169C-04800 | 2020-08-19 | RSWDR2004063 |  | 2693 | REMOVE EXISTING 3 WINDOW(S), 0 DOOR(S) AND REPLACE WITH NEW. WORK TO COMPLY WITH RCO 612, RCO 308, AND RCO 113.6.1 WITH A U VALUE OF 0.35 OR BETTER.
010-266218-00 | 010-T169C-05000 | 2020-01-31 | PMLSR2002367 |  | 0 | MLS SCOPE: WATER HEATER REPLACEMENT
010-266218-00 | 010-T169C-05000 | 2023-07-27 | RSWDR2331319 |  | 4440 | Remove existing 4 window(s), 0 door(s) and replace with new. Work to comply with RCO 612, RCO 308, and RCO 113.6.1 with a U Value of 0.35 or Better. Windows Info: EXACT REPLACEMENT SIZES.
010-266219-00 | 010-J015-10801 | 2019-02-25 | PMLSR1903563 |  | 0 | MLS Scope: Water Heater Replacement
010-266219-00 | 010-J015-10801 | 2023-02-21 | RSWDR2308415 |  | 37500 | Remove existing 21 window(s), 0 door(s) and replace with new. Work to comply with RCO 612, RCO 308, and RCO 113.6.1 with a U Value of 0.35 or Better. Approved per COA gv-22-09-007
010-266222-00 | 010-N059C-01201 | 2024-01-24 | MMEPC2404669 |  | 0 | LIKE FOR LIKE REPLACEMENT OF RTU LICENSE NUMBER: H01299 ¦ SCOPE ITEM: FURNACES / AIR HANDLERS / RTUS
010-266222-00 | 010-N059C-01201 | 2024-01-24 | MMEPC2404669 |  | 0 | LIKE FOR LIKE REPLACEMENT OF RTU LICENSE NUMBER: H01299 ¦ SCOPE ITEM: FURNACES / AIR HANDLERS / RTUS
010-266223-00 | 010-O057A-01601 | 2025-01-01 |  |  |  | SPL/NWP/VD
010-266223-00 | 010-O057A-01601 | 2019-01-01 |  |  |  | SPL_NWP_VD
010-266223-00 | 010-O057A-01601 | 2021-03-04 |  |  |  | POSSIBLE N/C
010-266223-00 | 010-O057A-01601 | 2019-04-08 | PMEPC1906422 |  | 0 | BUILDING PERMIT/PLAN REVIEW: FNDTC1803692 BASIC BOX RETAIL SPACE WITH A GREASE INTERCEPTOR OUTSIDE.
010-266223-00 | 010-O057A-01601 | 2019-06-04 | PMEPC1910676 |  | 0 | BUILDING PERMIT/PLAN REVIEW: NEWC1803748 BUILDING SHELL : DWV, STORM AND GAS PIPING
010-266223-00 | 010-O057A-01601 | 2019-05-02 | EMEPC1908240 |  | 0 | BUILDING PERMIT/PLAN REVIEW: NEWC1803748 ELECTRIC PER PLANS
010-266223-00 | 010-O057A-01601 | 2019-06-13 | FSUPC1905921 |  | 0 | 4124 & 4128 WORTH AV. 2 STANDPIPES/512 SPRINKLERS. REF BLDG. PERMIT #NEWC1803748. INSTALL FIRE SPRINKLER AND STANDPIPE SYSTEM IN NEW MIXED-USE OFFICE BUILDING. BRIGHTON ROSE OFFICE AT EASTON. SPRINKLER SYSTEM: REQUIRED NFPA 13, OBC 1019.3(ITEM #4)
010-266223-00 | 010-O057A-01601 | 2019-06-13 | FSUPC1905921 |  | 0 | 4124 & 4128 WORTH AV. 2 STANDPIPES/512 SPRINKLERS. REF BLDG. PERMIT #NEWC1803748. INSTALL FIRE SPRINKLER AND STANDPIPE SYSTEM IN NEW MIXED-USE OFFICE BUILDING. BRIGHTON ROSE OFFICE AT EASTON. SPRINKLER SYSTEM: REQUIRED NFPA 13, OBC 1019.3(ITEM #4)
010-266223-00 | 010-O057A-01601 | 2019-04-08 | MMEPC1906425 |  | 0 | BUILDING PERMIT/PLAN REVIEW: FNDTC1803692 BASIC BOX RETAIL SPACE WITH A GREASE INTERCEPTOR OUTSIDE. LICENSE NUMBER: P00331 ¦ SCOPE ITEM: FUEL GAS OR LP GAS
010-266223-00 | 010-O057A-01601 | 2019-07-09 | MMEPC1913226 |  | 0 | BUILDING PERMIT/PLAN REVIEW: NEWC1803748 INSTALL (3) PACKAGED ROOFTOP UNITS, (12) FAN POWERED TERMINAL BOXES, (2) ELECTRIC CABINET HEATERS, (6) ELECTRIC BASEBOARD HEATERS,(1) ROOFTOP EXHAUST FAN, (2) CEILING EXHAUST FANS, (3) DYNAMIC FIRE DAMPERS, (2) D
010-266223-00 | 010-O057A-01601 | 2019-10-24 | MMEPC1921840 |  | 0 | Building Permit/Plan Review: NEWC1803748 gas piping to roof top units License Number: P00331 ¦ Scope Item: fuel gas or LP gas
010-266223-00 | 010-O057A-01601 | 2020-01-29 |  |  |  | POSSIBLE N/C
010-266223-00 | 010-O057A-01601 | 2019-01-01 |  |  |  | SPL/NWP/VD
010-266227-00 | 010-T127AB-00200 | 2019-02-13 | EMEPM1902910 |  | 0 | BUILDING PERMIT/PLAN REVIEW: MBLD1715108 INSTALL ELECTRIC PER PLANS
010-266228-00 | 010-T127AB-00300 | 2020-01-21 | MMLSR2001404 |  | 0 | REPLACEMENT OF A SINGLE FURNACE LICENSE NUMBER: H00589
010-266229-00 | 010-T127AB-00400 | 2023-11-10 | PMLSR2347708 |  | 0 | MLS Scope: Water Heater Replacement
010-266232-00 | 010-T127AB-00700 | 2023-05-13 | MMLSM2319912 |  | 0 | MLS Scope: Replacement of a Single Furnace, A/C and/or Heat Pump License Number: H00425 ¦ Scope Item: air conditioning (including condensers, evaporators, compressors)
010-266235-00 | 010-T172AE-07100 | 2021-07-01 | RSWDM2125379 |  | 278755 | 7005 Gallant Fox Dr. Alter existing multi-family dwelling building to remove asphalt shingle roof to deck and replace w/ new asphalt shingle roof, underlayment, ice dam membrane and necessary flashings. Final structural inspection required.
010-266237-00 | 010-T172AE-07300 | 2022-07-07 | MMLSM2227251 |  | 0 | MLS SCOPE: REPLACEMENT OF A SINGLE FURNACE, A/C AND/OR HEAT PUMP LICENSE NUMBER: H00578 ¦ SCOPE ITEM: FURNACES / AIR HANDLERS / RTUS
010-266237-00 | 010-T172AE-07300 | 2022-02-28 | PMLSR2208808 |  | 0 | MLS SCOPE: WATER HEATER REPLACEMENT
010-266239-00 | 010-T172AE-07500 | 2024-04-10 | RSWDM2414889 |  | 9000 | Removal of an existing exterior wall covering system and installation of new exterior siding material over an approved water-resistive barrier on a multi-family building. No drawings or specs provided. Work to comply with Ohio Building Code section 1405
010-266241-00 | 010-T172AE-05900 | 2021-07-01 | RSWDM2125389 |  | 278755 | 5788 Aristides Way Alter existing multi-family dwelling building to remove asphalt shingle roof to deck and replace w/ new asphalt shingle roof, underlayment, ice dam membrane and necessary flashings. Final structural inspection required.
010-266242-00 | 010-T172AE-06000 | 2022-10-04 | MMLSR2239754 |  | 0 | MLS SCOPE: REPLACEMENT OF A SINGLE FURNACE LICENSE NUMBER: H01127 ¦ SCOPE ITEM: FURNACES / AIR HANDLERS / RTUS
010-266246-00 | 010-T172AE-06400 | 2020-08-28 | MMLSR2017772 |  | 0 | MLS SCOPE: REPLACEMENT OF A SINGLE FURNACE, A/C AND/OR HEAT PUMP LICENSE NUMBER: H00855 ¦ SCOPE ITEM: FURNACES / AIR HANDLERS / RTUS LICENSE NUMBER: H00855 ¦ SCOPE ITEM: AIR CONDITIONING (INCLUDING CONDENSERS, EVAPORATORS, COMPRESSORS)
010-266246-00 | 010-T172AE-06400 | 2020-01-23 | PMLSM2001609 |  | 0 | MLS SCOPE: WATER HEATER REPLACEMENT
010-266247-00 | 010-T172AE-06500 | 2020-02-06 | RSWDR2000483 |  | 10543 | REMOVE EXISTING EXTERIOR WALL COVERING SYSTEM AND REPLACE WITH NEW EXTERIOR SIDING OVER AN APPROVED WATER-RESISTIVE BARRIER. WORK TO COMPLY WITH RCO 703.SIDING INFO: RIGHT & REAR ELEVATIONS SIDING REPLACEMENT
010-266247-00 | 010-T172AE-06500 | 2021-07-01 | RSWDM2125396 |  | 278755 | 5818 Aristides Way Alter existing multi-family dwelling building to remove asphalt shingle roof to deck and replace w/ new asphalt shingle roof, underlayment, ice dam membrane and necessary flashings. Final structural inspection required.
010-266248-00 | 010-T172AE-06600 | 2019-03-15 | PMLSR1904907 |  | 0 | MLS SCOPE: WATER HEATER REPLACEMENT
010-266250-00 | 010-T172AE-06800 | 2023-09-05 | MMLSR2337564 |  | 0 | MLS Scope: Replacement of a Single Furnace, A/C and/or Heat Pump License Number: H01006 ¦ Scope Item: air conditioning (including condensers, evaporators, compressors)
010-266251-00 | 010-T172AE-06900 | 2023-07-12 | RSWDR2328968 |  | 15000 | Remove existing 16 window(s), 0 door(s) and replace with new. Work to comply with RCO 612, RCO 308, and RCO 113.6.1 with a U Value of 0.35 or Better.Windows Info: Kings Royal 1 Sliding Glass Door 6 Foot Door - 72x80 (2 Panel) Match Existing Pattern Grid
010-266251-00 | 010-T172AE-06900 | 2019-05-17 | MMLSR1909418 |  | 0 | MLS SCOPE: REPLACEMENT OF A SINGLE A/C UNIT OR HEAT PUMP LICENSE NUMBER: H00140 ¦ SCOPE ITEM: AIR CONDITIONING (INCLUDING CONDENSERS, EVAPORATORS, COMPRESSORS)
010-266252-00 | 010-T172AE-07000 | 2019-10-10 | RSWDR1905204 |  | 15197 | REMOVE EXISTING 20 WINDOW(S), 0 DOOR(S) AND REPLACE WITH NEW. WORK TO COMPLY WITH RCO 612, RCO 308, AND RCO 113.6.1 WITH A U VALUE OF 0.35 OR BETTER.
010-266253-00 | 010-T172AE-07700 | 2021-07-01 | RSWDM2125275 |  | 19141 | Alter existing multifamily building to remove existing shingle roof to deck and replace with new felt underlayment, ice barrier membrane at eave, necessary flashings, and new asphalt shingles. Work to comply with OBC 1507.2.
010-266255-00 | 010-T172AE-07900 | 2023-08-02 | RSWDR2332406 |  | 15693 | REMOVE EXISTING 9 WINDOW(S), 0 DOOR(S) AND REPLACE WITH NEW. WORK TO COMPLY WITH RCO 612, RCO 308, AND RCO 113.6.1 WITH A U VALUE OF 0.35 OR BETTER.WINDOWS INFO: ENVISION 7 DOUBLE HUNG CONFIGURATION: EQUAL SASHES MATCH EXISTING PATTERN GRIDS: COLONIAL F
010-266255-00 | 010-T172AE-07900 | 2023-08-24 | MMLSR2336170 |  | 0 | MLS SCOPE: REPLACEMENT OF A SINGLE FURNACE, A/C AND/OR HEAT PUMP LICENSE NUMBER: H01127 ¦ SCOPE ITEM: AIR CONDITIONING (INCLUDING CONDENSERS, EVAPORATORS, COMPRESSORS)
010-266257-00 | 010-T172AE-08100 | 2020-06-08 | MMLSM2010871 |  | 0 | MLS SCOPE: REPLACEMENT OF A SINGLE FURNACE, A/C AND/OR HEAT PUMP LICENSE NUMBER: H00124 ¦ SCOPE ITEM: AIR CONDITIONING (INCLUDING CONDENSERS, EVAPORATORS, COMPRESSORS)
010-266258-00 | 010-T172AE-08200 | 2021-07-01 | RSWDM2125348 |  | 12019 | Alter existing multifamily building to remove existing shingle roof to deck and replace with new felt underlayment, ice barrier membrane at eave, necessary flashings, and new asphalt shingles. Work to comply with OBC 1507.2.
010-266258-00 | 010-T172AE-08200 | 2020-12-02 | MMLSM2025116 |  | 0 | MLS Scope: Replacement of a Single Furnace License Number: H00150 ¦ Scope Item: furnaces / air handlers / RTUs
010-266258-00 | 010-T172AE-08200 | 2022-05-23 | PMLSM2220893 |  | 0 | MLS SCOPE: WATER HEATER REPLACEMENT
010-266258-00 | 010-T172AE-08200 | 2020-07-06 | MMLSM2013284 |  | 0 | MLS SCOPE: REPLACEMENT OF A SINGLE A/C UNIT OR HEAT PUMP LICENSE NUMBER: H00150 ¦ SCOPE ITEM: AIR CONDITIONING (INCLUDING CONDENSERS, EVAPORATORS, COMPRESSORS)
010-266258-00 | 010-T172AE-08200 | 2021-07-01 | RSWDM2125285 |  | 12019 | Alter existing multifamily building to remove existing shingle roof to deck and replace with new felt underlayment, ice barrier membrane at eave, necessary flashings, and new asphalt shingles. Work to comply with OBC 1507.2.
010-266259-00 | 010-T172AE-11200 | 2021-07-01 | RSWDM2125334 |  | 19141 | 5854 Andrew John Dr. Alter existing multi-family dwelling building to remove asphalt shingle roof to deck and replace w/ new asphalt shingle roof, underlayment, ice dam membrane and necessary flashings. Final structural inspection required.
010-266259-00 | 010-T172AE-11200 | 2024-11-29 | RSWDR2447113 |  | 376 | Remove existing 0 window(s), 1 door(s) and replace with new. Work to comply with RCO 612, RCO 308, and RCO 113.6.1 with a U Value of 0.35 or Better. Doors Info: FRONT ENTRY DOOR
010-266261-00 | 010-T172AE-11000 | 2022-11-29 | RSWDM2247360 |  | 11920 | - Removal of an existing exterior wall covering system and installation of new exterior siding material over an approved water-resistive barrier on a multi-family building. No drawings or specs provided. Work to comply with Ohio Building Code section 140
010-266262-00 | 010-T172AE-10900 | 2021-06-04 | MMLSM2120782 |  | 0 | MLS Scope: Replacement of a Single Furnace, A/C and/or Heat Pump License Number: H00359 ¦ Scope Item: furnaces / air handlers / RTUs
010-266263-00 | 010-T172AE-10800 | 2022-04-21 | MMLSR2216362 |  | 0 | MLS SCOPE: REPLACEMENT OF A SINGLE FURNACE, A/C AND/OR HEAT PUMP LICENSE NUMBER: H01006 ¦ SCOPE ITEM: AIR CONDITIONING (INCLUDING CONDENSERS, EVAPORATORS, COMPRESSORS)
010-266264-00 | 010-T172AE-10700 | 2020-02-17 | MMLSM2003419 |  | 0 | MLS SCOPE: REPLACEMENT OF A SINGLE FURNACE LICENSE NUMBER: H00150 ¦ SCOPE ITEM: FURNACES / AIR HANDLERS / RTUS
010-266264-00 | 010-T172AE-10700 | 2021-09-08 | MMLSM2135360 |  | 0 | MLS Scope: Replacement of a Single A/C Unit or Heat Pump License Number: H00150 ¦ Scope Item: air conditioning (including condensers, evaporators, compressors)
010-266264-00 | 010-T172AE-10700 | 2023-07-10 | PMLSR2328468 |  | 0 | MLS Scope: Water Heater Replacement
010-266265-00 | 010-T172AE-08300 | 2020-06-04 | MMLSM2010585 |  | 0 | MLS SCOPE: REPLACEMENT OF A SINGLE FURNACE, A/C AND/OR HEAT PUMP LICENSE NUMBER: H00124 ¦ SCOPE ITEM: AIR CONDITIONING (INCLUDING CONDENSERS, EVAPORATORS, COMPRESSORS)
010-266265-00 | 010-T172AE-08300 | 2021-07-01 | RSWDM2125345 |  | 19141 | Alter existing multifamily building to remove existing shingle roof to deck and replace with new felt underlayment, ice barrier membrane at eave, necessary flashings, and new asphalt shingles. Work to comply with OBC 1507.2.
010-266267-00 | 010-T172AE-08500 | 2022-08-22 | PMLSR2233861 |  | 0 | MLS SCOPE: WATER HEATER REPLACEMENT
010-266267-00 | 010-T172AE-08500 | 2022-08-22 | MMLSR2233859 |  | 0 | MLS SCOPE: REPLACEMENT OF A SINGLE FURNACE LICENSE NUMBER: H01127 ¦ SCOPE ITEM: FURNACES / AIR HANDLERS / RTUS
010-266269-00 | 010-T172AE-08700 | 2019-06-03 | MMLSM1910462 |  | 0 | MLS SCOPE: REPLACEMENT OF A SINGLE FURNACE, A/C AND/OR HEAT PUMP LICENSE NUMBER: H00150 ¦ SCOPE ITEM: FURNACES / AIR HANDLERS / RTUS
010-266269-00 | 010-T172AE-08700 | 2024-06-17 | MMLSM2424703 |  | 0 | MLS SCOPE: REPLACEMENT OF A SINGLE FURNACE, A/C AND/OR HEAT PUMP LICENSE NUMBER: H00150 ¦ SCOPE ITEM: FURNACES / AIR HANDLERS / RTUS
010-266270-00 | 010-T172AE-08800 | 2023-09-14 | PMLSM2339168 |  | 0 | MLS Scope: Water Heater Replacement
010-266271-00 | 010-T172AE-10600 | 2023-09-13 | MMEPR2339081 |  | 0 | AC AND FURNACE REPLACEMENT License Number: H01072 ¦ Scope Item: furnaces / air handlers / RTUs
010-266271-00 | 010-T172AE-10600 | 2019-05-13 | MMLSM1908925 |  | 0 | MLS SCOPE: REPLACEMENT OF A SINGLE FURNACE, A/C AND/OR HEAT PUMP LICENSE NUMBER: H00124 ¦ SCOPE ITEM: AIR CONDITIONING (INCLUDING CONDENSERS, EVAPORATORS, COMPRESSORS)
010-266271-00 | 010-T172AE-10600 | 2021-07-01 | RSWDM2125147 |  | 19142 | BUILDING PERMIT TO REMOVE EXISTING ROOFING TO DECK AND INSTALL NEW ASPHALT SHINGLE ROOFING, FELT, ICE GUARD, AND FLASHINGS ON AN EXISTING MULTI-FAMILY BUILDING. NO DRAWINGS OR SPECS PROVIDED. A FINAL STRUCTURAL INSPECTION WILL BE REQUIRED TO COMPLETE THI
010-266272-00 | 010-T172AE-10500 | 2024-11-04 | PMLSR2443963 |  | 0 | MLS SCOPE: GAS WATER HEATER REPLACEMENT
010-266272-00 | 010-T172AE-10500 | 2024-02-29 | RSWDR2409317 |  | 16931 | REMOVE EXISTING 9 WINDOW(S), 0 DOOR(S) AND REPLACE WITH NEW. WORK TO COMPLY WITH RCO 612, RCO 308, AND RCO 113.6.1 WITH A U VALUE OF 0.35 OR BETTER.WINDOWS INFO: ADDISON 7 - DOUBLE HUNG COLOR: INTERIOR WHITE > EXTERIOR WHITE CONFIGURATION: STANDARD SASH
010-266273-00 | 010-T172AE-10400 | 2021-07-01 | RSWDM2125341 |  | 12019 | 5868 Andrew John Dr. Alter existing multi-bay private garage building to remove asphalt shingle roof to deck and replace w/ new asphalt shingle roof, underlayment, ice dam membrane and necessary flashings. Final structural inspection required.
010-266273-00 | 010-T172AE-10400 | 2021-07-01 | RSWDM2125337 |  | 12020 | BUILDING PERMIT TO REMOVE EXISTING ROOFING TO DECK AND INSTALL NEW ASPHALT SHINGLE ROOFING, FELT, ICE GUARD, AND FLASHINGS ON AN EXISTING MULTI-FAMILY BUILDING. NO DRAWINGS OR SPECS PROVIDED. A FINAL STRUCTURAL INSPECTION WILL BE REQUIRED TO COMPLETE THI
010-266274-00 | 010-T172AE-10300 | 2019-05-07 | RSWDR1902062 |  | 826 | REMOVE EXISTING 2 WINDOW(S), 1 DOOR(S) AND REPLACE WITH NEW. WORK TO COMPLY WITH RCO 612, RCO 308, AND RCO 113.6.1 WITH A U VALUE OF 0.35 OR BETTER.
010-266275-00 | 010-T172AE-10200 | 2023-06-06 | RSWDR2323325 |  | 6490 | Remove existing 6 window(s), 0 door(s) and replace with new. Work to comply with RCO 612, RCO 308, and RCO 113.6.1 with a U Value of 0.35 or Better.
010-266277-00 | 010-T172AE-08900 | 2021-07-01 | RSWDM2125161 |  | 19142 | BUILDING PERMIT TO REMOVE EXISTING ROOFING TO DECK AND INSTALL NEW ASPHALT SHINGLE ROOFING, FELT, ICE GUARD, AND FLASHINGS ON AN EXISTING MULTI-FAMILY BUILDING. NO DRAWINGS OR SPECS PROVIDED. A FINAL STRUCTURAL INSPECTION WILL BE REQUIRED TO COMPLETE THI
010-266280-00 | 010-T172AE-09200 | 2020-01-09 | MMLSM2000619 |  | 0 | MLS SCOPE: REPLACEMENT OF A SINGLE FURNACE, A/C AND/OR HEAT PUMP LICENSE NUMBER: H00124 ¦ SCOPE ITEM: FURNACES / AIR HANDLERS / RTUS
010-266282-00 | 010-T172AE-09400 | 2021-07-01 | RSWDM2125340 |  | 12020 | Alter existing multifamily garage building to remove existing shingle roof to deck and replace with new felt underlayment, ice barrier membrane at eave, necessary flashings, and new asphalt shingles. Work to comply with OBC 1507.2.
010-266283-00 | 010-T172AE-10000 | 2021-07-01 | RSWDM2125167 |  | 19142 | BUILDING PERMIT TO REMOVE EXISTING ROOFING TO DECK AND INSTALL NEW ASPHALT SHINGLE ROOFING, FELT, ICE GUARD, AND FLASHINGS ON AN EXISTING MULTI-FAMILY BUILDING. NO DRAWINGS OR SPECS PROVIDED. A FINAL STRUCTURAL INSPECTION WILL BE REQUIRED TO COMPLETE THI
010-266283-00 | 010-T172AE-10000 | 2022-09-21 | PMLSR2237937 |  | 0 | MLS SCOPE: WATER HEATER REPLACEMENT
010-266283-00 | 010-T172AE-10000 | 2022-01-24 | MMLSM2204431 |  | 0 | MLS SCOPE: REPLACEMENT OF A SINGLE FURNACE, A/C AND/OR HEAT PUMP LICENSE NUMBER: H00150 ¦ SCOPE ITEM: FURNACES / AIR HANDLERS / RTUS
010-266284-00 | 010-T172AE-09900 | 2023-11-15 | MMLSM2348249 |  | 0 | MLS Scope: Replacement of a Single Furnace License Number: H00578 ¦ Scope Item: furnaces / air handlers / RTUs
010-266285-00 | 010-T172AE-09800 | 2021-11-12 | MMLSR2145108 |  | 0 | MLS SCOPE: REPLACEMENT OF A SINGLE FURNACE LICENSE NUMBER: H01005 ¦ SCOPE ITEM: FURNACES / AIR HANDLERS / RTUS
010-266285-00 | 010-T172AE-09800 | 2021-07-01 | RSWDM2125318 |  | 12020 | BUILDING PERMIT TO REMOVE EXISTING ROOFING TO DECK AND INSTALL NEW ASPHALT SHINGLE ROOFING, FELT, ICE GUARD, AND FLASHINGS ON AN EXISTING MULTI-FAMILY BUILDING. NO DRAWINGS OR SPECS PROVIDED. A FINAL STRUCTURAL INSPECTION WILL BE REQUIRED TO COMPLETE THI
010-266295-00 | 010-O023F-02100 | 2022-08-09 | EMEPR2232042 |  | 0 | RUN ELECTRIC FOR NEW SIGN
010-266300-00 | 010-T045AC-03900 | 2019-10-07 | MMLSR1920373 |  | 0 | MLS SCOPE: REPLACEMENT OF A SINGLE FURNACE, A/C AND/OR HEAT PUMP LICENSE NUMBER: H00287 ¦ SCOPE ITEM: AIR CONDITIONING (INCLUDING CONDENSERS, EVAPORATORS, COMPRESSORS)
010-266300-00 | 010-T045AC-03900 | 2019-04-11 | PMLSR1906757 |  | 0 | MLS SCOPE: WATER HEATER REPLACEMENT
010-266301-00 | 010-T045AC-04000 | 2020-03-07 | RSWDR2000880 |  | 534 | REMOVE EXISTING 0 WINDOW(S), 1 DOOR(S) AND REPLACE WITH NEW. WORK TO COMPLY WITH RCO 612, RCO 308, AND RCO 113.6.1 WITH A U VALUE OF 0.35 OR BETTER. DOORS INFO: REPLACE REAR PATIO DOOR.
010-266301-00 | 010-T045AC-04000 | 2024-09-18 | RSWDR2437994 |  | 6400 | Remove existing 5 window(s), 0 door(s) and replace with new. Work to comply with RCO 612, RCO 308, and RCO 113.6.1 with a U Value of 0.35 or Better.
010-266302-00 | 010-T045AC-04100 | 2019-05-14 | RSWDR1902212 |  | 17500 | REMOVE EXISTING SHINGLE ROOF TO DECK AND REPLACE WITH NEW FELT UNDERLAYMENT, ICE BARRIER MEMBRANE AT EAVE, NECESSARY FLASHINGS, AND NEW ASPHALT SHINGLES. WORK TO COMPLY WITH RCO CHAPTER 9 & MANUFACTURE INSTALLATION INSTRUCTIONS.ROOF INFO: WHOLE ROOF REPL
010-266303-00 | 010-T045AC-04200 | 2019-07-10 | PMLSM1913329 |  | 0 | MLS SCOPE: WATER HEATER REPLACEMENT MLS SCOPE: WATER HEATER REPLACEMENT
010-266303-00 | 010-T045AC-04200 | 2019-07-05 | MMLSM1912950 |  | 0 | MLS SCOPE: REPLACEMENT OF A SINGLE FURNACE, A/C AND/OR HEAT PUMP LICENSE NUMBER: H00150 ¦ SCOPE ITEM: FURNACES / AIR HANDLERS / RTUS
010-266304-00 | 010-T045AC-04300 | 2019-05-21 | RSWDM1904971 |  | 33950 | ASPHALT SHINGLE ROOF REPLACE ALTER EXISTING COMMERCIAL BUILDING TO REMOVE EXISTING SHINGLE ROOF TO DECK ON BUILDING AND REPLACE WITH NEW FELT UNDERLAYMENT, ICE BARRIER MEMBRANE AT EAVE, NECESSARY FLASHINGS, AND NEW ASPHALT SHINGLES. WORK TO COMPLY WITH
010-266305-00 | 010-T045AC-04400 | 2020-10-02 | RSWDR2005004 |  | 3620 | REMOVE EXISTING 4 WINDOW(S), 0 DOOR(S) AND REPLACE WITH NEW. WORK TO COMPLY WITH RCO 612, RCO 308, AND RCO 113.6.1 WITH A U VALUE OF 0.35 OR BETTER.
010-266310-00 | 010-T045AC-04900 | 2021-06-04 | MMLSR2120810 |  | 0 | MLS Scope: Replacement of a Single Furnace, A/C and/or Heat Pump License Number: H00855 ¦ Scope Item: air conditioning (including condensers, evaporators, compressors) License Number: H00855 ¦ Scope Item: furnaces / air handlers / RTUs
010-266315-00 | 010-O043E-00501 | 2023-07-11 | FALRC2328697 |  | 0 | ALTER EXISTING FIRE ALARM SYSTEM BY REPLACING EXISTING FIRE ALARM CONTROL PANEL WITH A NEW ONE. FIELD VERIFY SMOKE DETECTOR ABOVE PANEL PER OBC 907.4.1. STAND-ALONE PERMIT. SECTION 907.1 OF THE OHIO FIRE CODE REQUIRES THE FIRE CODE OFFICIAL TO BE NOTIFIE
010-266315-00 | 010-O043E-00501 | 2020-01-06 | FALRC2000097 |  | 0 | ALTER EXISTING FIRE ALARM SYSTEM FOR THE GREENE APARTMENTS BY REPLACING EXISTING FIRE ALARM CONTROL PANEL WITH A NEW ONE AS WELL AS INSTALLING A SINGLE PATH CELL DIALER AND A SMOKE DETECTOR ABOVE THE PANEL. STAND ALONE PERMIT. FIELD VERIFY SMOKE DETECTOR
010-266315-00 | 010-O043E-00501 | 2023-07-11 | FALRC2328697 |  | 0 | ALTER EXISTING FIRE ALARM SYSTEM BY REPLACING EXISTING FIRE ALARM CONTROL PANEL WITH A NEW ONE. FIELD VERIFY SMOKE DETECTOR ABOVE PANEL PER OBC 907.4.1. STAND-ALONE PERMIT. SECTION 907.1 OF THE OHIO FIRE CODE REQUIRES THE FIRE CODE OFFICIAL TO BE NOTIFIE
010-266315-00 | 010-O043E-00501 | 2020-01-06 | FALRC2000097 |  | 0 | ALTER EXISTING FIRE ALARM SYSTEM FOR THE GREENE APARTMENTS BY REPLACING EXISTING FIRE ALARM CONTROL PANEL WITH A NEW ONE AS WELL AS INSTALLING A SINGLE PATH CELL DIALER AND A SMOKE DETECTOR ABOVE THE PANEL. STAND ALONE PERMIT. FIELD VERIFY SMOKE DETECTOR
010-266315-00 | 010-O043E-00501 | 2025-01-01 |  |  |  | SPL/NWP/VD
010-266315-00 | 010-O043E-00501 | 2024-04-10 | EMEPC2414881 |  | 0 | THIS IS A POWER SUPPLY FOR A CATV CABINET. THE ADDRESS FOR THE CATV CABINET IS 6681 MOUNTAIN ASH DR. CANAL WINCHESTER, OH 43110. THE ADDRESS LISTED ON THE PERMIT IS THE NEAREST EXISTING ADDRESS TO THE CABINET.
010-266316-00 | 010-O043E-00502 | 2025-01-01 |  |  |  | SPL/NWP/VD
010-266322-00 | 010-T003A-06500 | 2019-03-15 | RSWDM1902197 |  | 30525 | BUILDING PERMIT TO REMOVE EXISTING ROOFING TO DECK AND INSTALL NEW ASPHALT SHINGLE ROOFING, FELT, ICE GUARD, AND FLASHINGS ON AN EXISTING MULTI-FAMILY BUILDING. NO DRAWINGS OR SPECS PROVIDED. A FINAL STRUCTURAL INSPECTION WILL BE REQUIRED TO COMPLETE TH
010-266322-00 | 010-T003A-06500 | 2021-04-28 | MMLSR2115196 |  | 0 | MLS Scope: Replacement of a Single Furnace, A/C and/or Heat Pump License Number: H00855 ¦ Scope Item: air conditioning (including condensers, evaporators, compressors) License Number: H00855 ¦ Scope Item: furnaces / air handlers / RTUs
010-266323-00 | 010-T003A-06600 | 2022-04-22 | RSWDR2216798 |  | 22500 | REMOVE EXISTING 9 WINDOW(S), 0 DOOR(S) AND REPLACE WITH NEW. WORK TO COMPLY WITH RCO 612, RCO 308, AND RCO 113.6.1 WITH A U VALUE OF 0.35 OR BETTER.WINDOWS INFO: REPLACING 9 WINDOWS WITH PELLA
010-266323-00 | 010-T003A-06600 | 2022-05-23 | MMLSM2220856 |  | 0 | MLS SCOPE: REPLACEMENT OF A SINGLE FURNACE LICENSE NUMBER: H00150 ¦ SCOPE ITEM: FURNACES / AIR HANDLERS / RTUS
010-266323-00 | 010-T003A-06600 | 2023-02-01 | PMLSM2305931 |  | 0 | MLS Scope: Water Heater Replacement
010-266325-00 | 010-T003A-06800 | 2023-11-02 | MMLSR2346698 |  | 0 | MLS Scope: Replacement of a Single Furnace, A/C and/or Heat Pump License Number: H01163 ¦ Scope Item: furnaces / air handlers / RTUs
010-266326-00 | 010-T003A-06900 | 2023-02-13 | RSWDR2307410 |  | 11569 | Remove existing 12 window(s), 0 door(s) and replace with new. Work to comply with RCO 612, RCO 308, and RCO 113.6.1 with a U Value of 0.35 or Better.
010-266327-00 | 010-T003A-07000 | 2022-05-20 | RSWDR2220586 |  | 12615 | REMOVE EXISTING 5 WINDOW(S), 0 DOOR(S) AND REPLACE WITH NEW. WORK TO COMPLY WITH RCO 612, RCO 308, AND RCO 113.6.1 WITH A U VALUE OF 0.35 OR BETTER.WINDOWS INFO: REPLACING 5 WINDOWS WITH NEW LOCATED IN THE SUNROOM, OFFICE AND MASTER BEDROOM.
010-266328-00 | 010-T003A-07100 | 2019-03-07 | MMLSR1904345 |  | 0 | MLS SCOPE: REPLACEMENT OF A SINGLE FURNACE LICENSE NUMBER: H00300 ¦ SCOPE ITEM: FURNACES / AIR HANDLERS / RTUS
010-266328-00 | 010-T003A-07100 | 2020-12-22 | RSWDR2006583 |  | 13000 | Remove existing 8 window(s), 0 door(s) and replace with new. Work to comply with RCO 612, RCO 308, and RCO 113.6.1 with a U Value of 0.35 or Better.
010-266329-00 | 010-T003A-07200 | 2022-04-25 | RSWDR2216765 |  | 11000 | REMOVE EXISTING 6 WINDOW(S), 0 DOOR(S) AND REPLACE WITH NEW. WORK TO COMPLY WITH RCO 612, RCO 308, AND RCO 113.6.1 WITH A U VALUE OF 0.35 OR BETTER.WINDOWS INFO: REPLACING 6 WINDOWS WITH PELLA
010-266343-00 | 010-T177B-10200 | 2021-10-14 | MMLSR2140750 |  | 0 | Replacement of a Single Furnace, A/C and/or Heat Pump
010-266344-00 | 010-T177B-10100 | 2024-10-16 | RSWDR2441640 |  | 5500 | Remove existing shingle roof to deck and replace with new felt underlayment, ice barrier membrane at eave, necessary flashings, and new asphalt shingles. Work to comply with RCO chapter 9 & Manufacture installation instructions.
010-266346-00 | 010-T177B-09900 | 2022-12-20 | EMEPR2250671 |  | 0 | Building Permit/Plan Review: dmgr2247048 Rewire garage
010-266349-00 | 010-T172AB-06700 | 2019-10-17 | RSWDR1905370 |  | 9100 | REMOVE EXISTING SHINGLE ROOF TO DECK AND REPLACE WITH NEW FELT UNDERLAYMENT, ICE BARRIER MEMBRANE AT EAVE, NECESSARY FLASHINGS, AND NEW ASPHALT SHINGLES. WORK TO COMPLY WITH RCO CHAPTER 9 & MANUFACTURE INSTALLATION INSTRUCTIONS.
010-266350-00 | 010-T172AB-06800 | 2019-11-11 | MMLSM1923143 |  | 0 | MLS SCOPE: REPLACEMENT OF A SINGLE FURNACE, A/C AND/OR HEAT PUMP LICENSE NUMBER: H00124 ¦ SCOPE ITEM: AIR CONDITIONING (INCLUDING CONDENSERS, EVAPORATORS, COMPRESSORS)
010-266350-00 | 010-T172AB-06800 | 2019-11-11 | MMLSM1923144 |  | 0 | MLS SCOPE: REPLACEMENT OF A SINGLE FURNACE, A/C AND/OR HEAT PUMP LICENSE NUMBER: H00124 ¦ SCOPE ITEM: FURNACES / AIR HANDLERS / RTUS
010-266351-00 | 010-T172AB-06900 | 2021-03-05 | MMLSR2107856 |  | 0 | MLS Scope: Replacement of a Single Furnace, A/C and/or Heat Pump License Number: H01006 ¦ Scope Item: air conditioning (including condensers, evaporators, compressors)
010-266364-00 | 010-N134BA-18800 | 2020-01-06 | RSWDR2000034 |  | 8000 | REMOVE EXISTING SHINGLE ROOF TO DECK AND REPLACE WITH NEW FELT UNDERLAYMENT, ICE BARRIER MEMBRANE AT EAVE, NECESSARY FLASHINGS, AND NEW ASPHALT SHINGLES. WORK TO COMPLY WITH RCO CHAPTER 9 & MANUFACTURE INSTALLATION INSTRUCTIONS. ROOF INFO: REROOF WITH LI
010-266369-00 | 010-N134BA-19300 | 2021-03-24 | MMLSR2110354 |  | 0 | MLS Scope: Replacement of a Single Furnace, A/C and/or Heat Pump License Number: H00855 ¦ Scope Item: air conditioning (including condensers, evaporators, compressors) License Number: H00855 ¦ Scope Item: furnaces / air handlers / RTUs
010-266369-00 | 010-N134BA-19300 | 2020-01-14 | RSWDR2000188 |  | 7073 | REMOVE EXISTING SHINGLE ROOF TO DECK AND REPLACE WITH NEW FELT UNDERLAYMENT, ICE BARRIER MEMBRANE AT EAVE, NECESSARY FLASHINGS, AND NEW ASPHALT SHINGLES. WORK TO COMPLY WITH RCO CHAPTER 9 & MANUFACTURE INSTALLATION INSTRUCTIONS.ROOF INFO: SHINGLE TEAR OF
010-266369-00 | 010-N134BA-19300 | 2024-04-08 | RSWDR2414510 |  | 16248 | Remove existing exterior wall covering system and replace with new exterior siding over an approved water-resistive barrier. Work to comply with RCO 703.Siding Info: Siding tear off and reinstall whole house
010-266372-00 | 010-N134BA-19600 | 2019-09-23 | ALTR1909997 |  | 20000 | PLAN APPROVAL: FINAL REVIEWED FOR COMPLIANCE UNDER: 2019 RESIDENTIAL CODE OF OHIO USE/OCCUPANCY GROUP: 1, 2, 3 FAMILY DWELLING CONSTRUCTION TYPE: V-B DESCRIPTION OF WORK: ALTER A 2 STORY FRAMED, 1 FAMILY DWELLING BY ENCLOSING THE REAR PORCH INTO
010-266372-00 | 010-N134BA-19600 | 2019-03-27 | ALTR1902712 |  | 5400 | ALTER 2 STY SFD TO BUILD PORCH ROOF OVER BACK DECK ON EXISTING FOOTERS PER PLAN.
010-266372-00 | 010-N134BA-19600 | 2020-07-24 |  |  |  | ENCLOSED PORCH FINISH
010-266372-00 | 010-N134BA-19600 | 2019-10-10 | MMLSR1920741 |  | 0 | BUILDING PERMIT/PLAN REVIEW: ALTR1909997 REPLACEMENT OF A SINGLE A/C UNIT OR HEAT PUMP MLS OK PER M. ROUSH LICENSE NUMBER: HO9999
010-266372-00 | 010-N134BA-19600 | 2019-10-02 | EMEPR1919986 |  | 0 | BUILDING PERMIT/PLAN REVIEW: ALTR1909997 ADDITION OF LIGIHTS TO EXISTING CIRCUIT AND RUN OF A NEW CIRCUIT FOR ELECTRICAL OUTLETS TO A NEW ROOM 6 LED LIGHTS TO CEILING AND 4 ELECTRICAL OUTLETS WITH THE OPTION OF AN ADDITIONAL 3
010-266375-00 | 010-N134BA-19900 | 2022-07-19 | MMLSR2229165 |  | 0 | MLS SCOPE: REPLACEMENT OF A SINGLE A/C UNIT OR HEAT PUMP LICENSE NUMBER: H01006 ¦ SCOPE ITEM: AIR CONDITIONING (INCLUDING CONDENSERS, EVAPORATORS, COMPRESSORS)
010-266375-00 | 010-N134BA-19900 | 2023-12-02 | MMLSR2350234 |  | 0 | MLS Scope: Replacement of a Single Furnace License Number: H00381 ¦ Scope Item: furnaces / air handlers / RTUs
010-266376-00 | 010-N134BA-20000 | 2023-10-04 | EMEPR2342234 |  | 0 | 14KW GENERAC GENERATOR INSTALL Load calculations due at time of inspection
010-266384-00 | 010-N134BA-20800 | 2019-04-05 | NEWR1903079 |  | 195043 | (USE) OCCUPANCY GROUP: 1, 2, 3 FAMILY CLICK HERE TO ENTER TEXT. CONSTRUCTION TYPE: NOT APPLICABLE CERTIFICATE OF OCCUPANCY: NEW SINGLE FAMILY DWELLING CLICK HERE TO ENTER TEXT. CODE: 2013 RESIDENTIAL CODE OF OHIO DESCRIPTION: BUILD 2 S
010-266384-00 | 010-N134BA-20800 | 2019-05-07 | PMEPR1908547 |  | 0 | BUILDING PERMIT/PLAN REVIEW: NEWR1903079 INSTALL PLUMBING IN NEW RESIDENTIAL BUILD LOT# 208 MCCUTCHEON CROSSING
010-266384-00 | 010-N134BA-20800 | 2019-05-07 | MMEPR1908550 |  | 0 | BUILDING PERMIT/PLAN REVIEW: NEWR1903079 INSTALL NATURAL GAS (CSST) FUEL LINES TO FIXTURES LOT# 208 MCCUTCHEON CROSSING LICENSE NUMBER: P00171 ¦ SCOPE ITEM: FUEL GAS OR LP GAS
010-266384-00 | 010-N134BA-20800 | 2019-05-03 | MMEPR1908288 |  | 0 | BUILDING PERMIT/PLAN REVIEW: NEWR1903079 NEW HVAC INSTALLATION LOT 208 MCCUTCHEON CROSSING LICENSE NUMBER: H00163 ¦ SCOPE ITEM: VENTILATION SYSTEMS
010-266384-00 | 010-N134BA-20800 | 2019-04-18 | EMLSR1907197 |  | 0 | BUILDING PERMIT/PLAN REVIEW: NEWR1903079 TEMPORARY/FREESTANDING SERVICE (UP TO 200 AMPS DURING CONSTRUCTION)
010-266384-00 | 010-N134BA-20800 | 2019-05-14 | EMEPR1909053 |  | 0 | BUILDING PERMIT/PLAN REVIEW: NEWR1903079 ROUGH SERVICE FINISH WIRE NEW BUILD
010-266384-00 | 010-N134BA-20800 | 2019-10-17 |  |  |  | REAR ADDN
010-266384-00 | 010-N134BA-20800 | 2019-08-23 |  |  |  | NEW DWLG
010-266385-00 | 010-N134BA-20900 | 2020-01-04 | RSWDR2000026 |  | 413 | REMOVE EXISTING 0 WINDOW(S), 1 DOOR(S) AND REPLACE WITH NEW. WORK TO COMPLY WITH RCO 612, RCO 308, AND RCO 113.6.1 WITH A U VALUE OF 0.35 OR BETTER. DOORS INFO: FRONT EXTERIOR DOOR
010-266387-00 | 010-N134BA-21100 | 2022-06-28 | RSWDR2226156 |  | 9347 | REMOVE EXISTING SHINGLE ROOF TO DECK AND REPLACE WITH NEW FELT UNDERLAYMENT, ICE BARRIER MEMBRANE AT EAVE, NECESSARY FLASHINGS, AND NEW ASPHALT SHINGLES. WORK TO COMPLY WITH RCO CHAPTER 9 & MANUFACTURE INSTALLATION INSTRUCTIONS.ROOF INFO: SHINGLE TEAR OF
010-266387-00 | 010-N134BA-21100 | 2023-04-10 | RSWDR2314880 |  | 27441 | Remove existing 16 window(s), 1 door(s) and replace with new. Work to comply with RCO 612, RCO 308, and RCO 113.6.1 with a U Value of 0.35 or Better.Windows Info: Addison 2 Double Hung Configuration: Equal Sashes Match Existing Pattern Grids: Colonial F
010-266389-00 | 010-N134BA-21300 | 2020-06-24 | PMLSR2012429 |  | 0 | MLS SCOPE: WATER HEATER REPLACEMENT
010-266391-00 | 010-N134BA-21500 | 2023-07-28 | PMLSR2331562 |  | 0 | MLS Scope: Water Heater Replacement
010-266395-00 | 010-N134BA-21900 | 2022-06-29 |  |  |  | APPRAISER FEELS SQ FT OF THE HOME IS NOT CORRECT. REVIEW SUBMITTED SKETCH AND ADJUST AS NEEDED.
010-266395-00 | 010-N134BA-21900 | 2022-09-23 | MMLSR2238311 |  | 0 | MLS SCOPE: REPLACEMENT OF A SINGLE FURNACE LICENSE NUMBER: H00359 ¦ SCOPE ITEM: FURNACES / AIR HANDLERS / RTUS
010-266396-00 | 010-N134BA-22000 | 2019-01-08 | EMLSR1900421 |  | 0 | BUILDING PERMIT/PLAN REVIEW: RBLD1809871 MLS SCOPE: TEMPORARY/FREESTANDING SERVICE (UP TO 200 AMPS DURING CONSTRUCTION)
010-266396-00 | 010-N134BA-22000 | 2019-01-22 | MMEPR1901430 |  | 0 | BUILDING PERMIT/PLAN REVIEW: RBLD1809871 NEW HVAC INSTALLATION LOT 220 MCCUTCHEON CROSSING LICENSE NUMBER: H00163 ¦ SCOPE ITEM: VENTILATION SYSTEMS
010-266396-00 | 010-N134BA-22000 | 2019-01-24 | MMEPR1901596 |  | 0 | BUILDING PERMIT/PLAN REVIEW: RBLD1809871 INSTALL NATURAL GAS (CSST) FUEL LINES TO FIXTURES LICENSE NUMBER: P00171 ¦ SCOPE ITEM: FUEL GAS OR LP GAS
010-266396-00 | 010-N134BA-22000 | 2019-08-28 |  |  |  | NEW DWLG
010-266396-00 | 010-N134BA-22000 | 2019-03-07 | EMEPR1904374 |  | 0 | BUILDING PERMIT/PLAN REVIEW: RBLD1809871 ROUGH SERVICE FINISH WIRE NEW BUILD
010-266396-00 | 010-N134BA-22000 | 2019-02-05 | EMEPR1902314 |  | 0 | BUILDING PERMIT/PLAN REVIEW: RBLD1809871 WIRING NEW HOME
010-266396-00 | 010-N134BA-22000 | 2019-01-24 | PMEPR1901594 |  | 0 | BUILDING PERMIT/PLAN REVIEW: RBLD1809871 INSTALL PLUMBING IN NEW RESIDENTIAL BUILD
010-266401-00 | 010-N134BA-22500 | 2019-06-01 | RSWDR1902586 |  | 1800 | REMOVE EXISTING 0 WINDOW(S), 1 DOOR(S) AND REPLACE WITH NEW. WORK TO COMPLY WITH RCO 612, RCO 308, AND RCO 113.6.1 WITH A U VALUE OF 0.35 OR BETTER. DOORS INFO: REAR PATIO DOOR
010-266401-00 | 010-N134BA-22500 | 2023-05-17 | PMLSR2320369 |  | 0 | MLS SCOPE: WATER HEATER REPLACEMENT
010-266401-00 | 010-N134BA-22500 | 2023-06-07 | RSWDR2323488 |  | 4180 | REMOVE EXISTING 4 WINDOW(S), 0 DOOR(S) AND REPLACE WITH NEW. WORK TO COMPLY WITH RCO 612, RCO 308, AND RCO 113.6.1 WITH A U VALUE OF 0.35 OR BETTER.
010-266401-00 | 010-N134BA-22500 | 2019-04-30 | MMLSR1908001 |  | 0 | MLS SCOPE: REPLACEMENT OF A SINGLE A/C UNIT OR HEAT PUMP LICENSE NUMBER: H00855 ¦ SCOPE ITEM: AIR CONDITIONING (INCLUDING CONDENSERS, EVAPORATORS, COMPRESSORS)
010-266401-00 | 010-N134BA-22500 | 2022-04-19 | RSWDR2216015 |  | 4075 | REMOVE EXISTING 4 WINDOW(S), 0 DOOR(S) AND REPLACE WITH NEW. WORK TO COMPLY WITH RCO 612, RCO 308, AND RCO 113.6.1 WITH A U VALUE OF 0.35 OR BETTER.
010-266401-00 | 010-N134BA-22500 | 2024-05-08 | RSWDR2418827 |  | 15217 | Remove existing shingle roof to deck and replace with new felt underlayment, ice barrier membrane at eave, necessary flashings, and new asphalt shingles. Work to comply with RCO chapter 9 & Manufacture installation instructions.Roof Info: Remove and Repl
010-266401-00 | 010-N134BA-22500 | 2023-11-28 | RSWDR2349528 |  | 6100 | Remove existing 5 window(s), 0 door(s) and replace with new. Work to comply with RCO 612, RCO 308, and RCO 113.6.1 with a U Value of 0.35 or Better.
010-266403-00 | 010-N134BA-24400 | 2019-02-12 | NEWR1901102 |  | 26 | BUILD 2 STORY FRAME, 1 FAMILY DWELLING, ON FULL BASEMENT, UNFINISHED, WATERPROOFED, 2 CAR ATTACHED GARAGE, 1 DIRECT VENT FIREPLACE, 2.5 BATHROOMS , 5 BEDROOMS, M/E/P PERMITS ARE REQUIRED. RESIDENTIAL CODE OF OHIO) TYPE (NOT APPLICABLE) USE (1,2,3 FAMI
010-266403-00 | 010-N134BA-24400 | 2019-05-22 | MMEPR1909705 |  | 0 | BUILDING PERMIT/PLAN REVIEW: NEWR1901102 NEW CONSTRUCTION LICENSE NUMBER: P00634 ¦ SCOPE ITEM: FUEL GAS OR LP GAS
010-266403-00 | 010-N134BA-24400 | 2019-05-20 | MMEPR1909448 |  | 0 | BUILDING PERMIT/PLAN REVIEW: NEWR1901102 PERMIT FOR FIREPLACE LICENSE NUMBER: HIC-L00161 ¦ SCOPE ITEM: FACTORY BUILT FIREPLACES (PRE-FAB)
010-266403-00 | 010-N134BA-24400 | 2019-05-14 | MMEPR1908990 |  | 0 | BUILDING PERMIT/PLAN REVIEW: NEWR1901102 HVAC NEW CONSTRUCTION LICENSE NUMBER: H00661 ¦ SCOPE ITEM: AIR CONDITIONING (INCLUDING CONDENSERS, EVAPORATORS, COMPRESSORS)
010-266403-00 | 010-N134BA-24400 | 2019-03-10 | EMLSR1904500 |  | 0 | BUILDING PERMIT/PLAN REVIEW: NEWR1901102 MLS SCOPE: TEMPORARY/FREESTANDING SERVICE (UP TO 200 AMPS DURING CONSTRUCTION)
010-266403-00 | 010-N134BA-24400 | 2019-03-10 | EMEPR1904501 |  | 0 | BUILDING PERMIT/PLAN REVIEW: NEWR1901102 ELECTRIC FOR NEW CONSTRUCTION HOME
010-266403-00 | 010-N134BA-24400 | 2019-04-04 | PMEPR1906277 |  | 0 | BUILDING PERMIT/PLAN REVIEW: NEWR1901102 NEW CONSTRUCTION
010-266403-00 | 010-N134BA-24400 | 2020-01-23 |  |  |  | ADDN
010-266404-00 | 010-N134BA-24500 | 2023-06-14 | EMEPR2324808 |  | 0 | 24KW GENERAC GENERATOR INSTALL Load calcs required at time of inspection.
010-266409-00 | 010-N134BA-25000 | 2023-06-14 | RSWDM2324901 |  | 13187 | REMOVAL OF EXISTING ROOFING TO DECK AND INSTALLATION OF NEW ASPHALT SHINGLE ROOFING, FELT, ICE GUARD, AND FLASHINGS ON AN EXISTING MULTI-FAMILY BUILDING PER OHIO BUILDING CODE SECTION 1507.2 AND MANUFACTURERS INSTALLATION INSTRUCTIONS. NO DRAWINGS OR SPE
010-266409-00 | 010-N134BA-25000 | 2023-08-28 | EMLSR2336615 |  | 0 | BUILDING PERMIT/PLAN REVIEW: PLEX2322111 MLS SCOPE: ELECTRIC FOR SOLAR PHOTOVOLTAIC (PV) SYSTEM
010-266414-00 | 010-N134BA-24100 | 2021-05-26 | MMLSR2119656 |  | 0 | MLS Scope: Replacement of a Single Furnace, A/C and/or Heat Pump License Number: H00425 ¦ Scope Item: air conditioning (including condensers, evaporators, compressors)
010-266416-00 | 010-N134BA-23900 | 2023-10-26 | MMLSR2345547 |  | 0 | MLS Scope: Replacement of a Single Furnace, A/C and/or Heat Pump License Number: H00855 ¦ Scope Item: furnaces / air handlers / RTUs License Number: H00855 ¦ Scope Item: air conditioning (including condensers, evaporators, compressors)
010-266417-00 | 010-N134BA-23800 | 2019-01-08 |  |  | 4000 | REC ROOM
010-266418-00 | 010-N134BA-23700 | 2024-06-27 | EMEPR2426698 |  | 0 | Building Permit/Plan Review: PLEX2426199 18 module, 7.2 kW residential solar system to be installed on roof. The photovoltaic system will be interconnected by performing a rated back fed tap.
010-266421-00 | 010-N134BA-23400 | 2020-05-08 | MMEPR2008769 |  | 0 | BUILDING PERMIT/PLAN REVIEW: NEWR2001018 NEW HVAC LICENSE NUMBER: H00661 ¦ SCOPE ITEM: AIR CONDITIONING (INCLUDING CONDENSERS, EVAPORATORS, COMPRESSORS)
010-266421-00 | 010-N134BA-23400 | 2020-01-30 | NEWR2001018 |  | 250000 | PLAN APPROVAL: FINAL REVIEWED FOR COMPLIANCE UNDER: 2019 RESIDENTIAL CODE OF OHIO USE/OCCUPANCY GROUP: 1, 2, 3 FAMILY DWELLING CONSTRUCTION TYPE: V-B DESCRIPTION OF WORK: BUILD A 2 STORY FRAMED, 1 FAMILY DWELLING ON FULL BASEMENT, UNFINISHED, 2
010-266421-00 | 010-N134BA-23400 | 2020-03-13 | EMLSR2005465 |  | 0 | BUILDING PERMIT/PLAN REVIEW: NEWR2001018 MLS SCOPE: TEMPORARY/FREESTANDING SERVICE (UP TO 200 AMPS DURING CONSTRUCTION)
010-266421-00 | 010-N134BA-23400 | 2020-05-04 | EMEPR2008393 |  | 0 | BUILDING PERMIT/PLAN REVIEW: NEWR2001018 ELECTRIC FOR NEW BUILD HOME WITH 200 AMP SERVICE
010-266421-00 | 010-N134BA-23400 | 2020-04-17 | PMEPR2007484 |  | 0 | BUILDING PERMIT/PLAN REVIEW: NEWR2001018 NEW CONSTRUCTION
010-266421-00 | 010-N134BA-23400 | 2020-06-30 | MMEPR2012946 |  | 0 | BUILDING PERMIT/PLAN REVIEW: NEWR2001018 NEW CONSTRUCTION LICENSE NUMBER: P00634 ¦ SCOPE ITEM: FUEL GAS OR LP GAS
010-266424-00 | 010-N134BA-23100 | 2023-11-15 | EMEPR2348407 |  | 0 | Building Permit/Plan Review: PLEX2347691 Roof Mounted Photovoltaic System, 11.6 kW Solar System
010-266429-00 | 010-T129CA-00200 | 2019-07-29 | PMLSR1914909 |  | 0 | MLS SCOPE: WATER HEATER REPLACEMENT
010-266447-00 | 010-T184-16600 | 2021-07-08 | PMLSR2126206 |  | 0 | MLS Scope: Water Heater Replacement
010-266452-00 | 010-T184-16500 | 2020-06-15 | RSWDR2002516 |  | 6900 | REMOVE EXISTING SHINGLE ROOF TO DECK AND REPLACE WITH NEW FELT UNDERLAYMENT, ICE BARRIER MEMBRANE AT EAVE, NECESSARY FLASHINGS, AND NEW ASPHALT SHINGLES. WORK TO COMPLY WITH RCO CHAPTER 9 & MANUFACTURE INSTALLATION INSTRUCTIONS.ROOF INFO: SHINGLE TEAR OF
010-266453-00 | 010-T184-16400 | 2022-07-26 | PMLSR2230056 |  | 0 | MLS SCOPE: WATER HEATER REPLACEMENT
010-266453-00 | 010-T184-16400 | 2024-06-18 | MMEPR2424978 |  | 0 | replace existing furnace and ac unit with new like for like License Number: H01263 ¦ Scope Item: furnaces / air handlers / RTUs
010-266455-00 | 010-T184-16200 | 2023-11-27 | MMLSR2349357 |  | 0 | MLS Scope: Replacement of a Single Furnace, A/C and/or Heat Pump License Number: H00855 ¦ Scope Item: air conditioning (including condensers, evaporators, compressors) License Number: H00855 ¦ Scope Item: furnaces / air handlers / RTUs
010-266483-00 | 010-O056C-00507 | 2019-09-27 | MMEPC1919690 |  | 0 | REPLACE 5 2 TON LENNOX AC UNITS AND COILS LICENSE NUMBER: H00330 ¦ SCOPE ITEM: AIR CONDITIONING (INCLUDING CONDENSERS, EVAPORATORS, COMPRESSORS)
010-266483-00 | 010-O056C-00507 | 2023-07-20 | PMLSM2330226 |  | 0 | MLS Scope: Water Heater Replacement
010-266484-00 | 010-O056C-00508 | 2022-06-28 | MMEPC2226086 |  | 0 | REPLACE 2 TON A/C AND AIR HANDLER LICENSE NUMBER: H00951 ¦ SCOPE ITEM: AIR CONDITIONING (INCLUDING CONDENSERS, EVAPORATORS, COMPRESSORS)
010-266484-00 | 010-O056C-00508 | 2022-07-08 | MMEPC2227558 |  | 0 | REPLACE 2 TON A/C, AIR HANDLER, AND HEAT PACK LICENSE NUMBER: H00951 ¦ SCOPE ITEM: FURNACES / AIR HANDLERS / RTUS
010-266484-00 | 010-O056C-00508 | 2022-07-08 | MMEPC2227559 |  | 0 | REPLACE 2 TON A/C, AIR HANDLER, AND HEAT PACK LICENSE NUMBER: H00951 ¦ SCOPE ITEM: FURNACES / AIR HANDLERS / RTUS
010-266484-00 | 010-O056C-00508 | 2022-08-12 | MMEPC2232783 |  | 0 | REPLACE 2 TON AIR HANDLER AND A/C LICENSE NUMBER: H00951 ¦ SCOPE ITEM: AIR CONDITIONING (INCLUDING CONDENSERS, EVAPORATORS, COMPRESSORS)
010-266484-00 | 010-O056C-00508 | 2022-08-12 | MMEPC2232784 |  | 0 | REPLACE 2 TON A/C AND AIR HANDLER LICENSE NUMBER: H00951 ¦ SCOPE ITEM: AIR CONDITIONING (INCLUDING CONDENSERS, EVAPORATORS, COMPRESSORS)
010-266484-00 | 010-O056C-00508 | 2020-09-10 | MMEPC2018610 |  | 0 | REPLACE RTU (2.5 TON AC & INDOOR COIL) LICENSE NUMBER: H00951 ¦ SCOPE ITEM: AIR CONDITIONING (INCLUDING CONDENSERS, EVAPORATORS, COMPRESSORS)
010-266484-00 | 010-O056C-00508 | 2021-08-27 | MMEPC2134120 |  | 0 | Replace 2 ton A/C and coil License Number: H00951 ¦ Scope Item: air conditioning (including condensers, evaporators, compressors)
010-266484-00 | 010-O056C-00508 | 2022-10-03 | MMEPC2239585 |  | 0 | REPLACE GOODMAN 2 TON A/C, AIR HANDLER AND HEAT PACK. LICENSE NUMBER: H00951 ¦ SCOPE ITEM: FURNACES / AIR HANDLERS / RTUS
010-266484-00 | 010-O056C-00508 | 2022-09-28 | MMEPC2239059 |  | 0 | REPLACE GOODMAN 2 TON A/C, AIR HANDLER AND HEAT PACK LICENSE NUMBER: H00951 ¦ SCOPE ITEM: FURNACES / AIR HANDLERS / RTUS
010-266484-00 | 010-O056C-00508 | 2022-09-26 | MMEPC2238595 |  | 0 | REPLACE 2 TON GOODMAN A/C. AIR HANDLER AND HEAT PACK LICENSE NUMBER: H00951 ¦ SCOPE ITEM: FURNACES / AIR HANDLERS / RTUS
010-266484-00 | 010-O056C-00508 | 2022-05-23 | MMEPC2220851 |  | 0 | REPLACE 2 TON A/C, AIR HANDLER, AND HEAT PACK LICENSE NUMBER: H00951 ¦ SCOPE ITEM: FURNACES / AIR HANDLERS / RTUS
010-266484-00 | 010-O056C-00508 | 2022-09-06 | MMEPC2235918 |  | 0 | REPLACE 2 TON A/C, AIR HANDLER, AND HEAT PACK LICENSE NUMBER: H00951 ¦ SCOPE ITEM: FURNACES / AIR HANDLERS / RTUS
010-266484-00 | 010-O056C-00508 | 2022-09-06 | MMEPC2235920 |  | 0 | REPLACE 2 TON A/C, AIR HANDLER, AND HEAT PACK LICENSE NUMBER: H00951 ¦ SCOPE ITEM: FURNACES / AIR HANDLERS / RTUS
010-266484-00 | 010-O056C-00508 | 2023-09-28 | MMLSM2341302 |  | 0 | MLS Scope: Replacement of a Single Furnace, A/C and/or Heat Pump License Number: H00951 ¦ Scope Item: furnaces / air handlers / RTUs
010-266583-00 | 010-T140AF-02500 | 2019-10-03 | MMLSM1920104 |  | 0 | MLS SCOPE: REPLACEMENT OF A SINGLE FURNACE, A/C AND/OR HEAT PUMP LICENSE NUMBER: H00425 ¦ SCOPE ITEM: AIR CONDITIONING (INCLUDING CONDENSERS, EVAPORATORS, COMPRESSORS)
010-266583-00 | 010-T140AF-02500 | 2019-10-15 | PMLSR1921108 |  | 0 | MLS SCOPE: WATER HEATER REPLACEMENT
010-266587-00 | 010-T032E-00300 | 2021-10-19 | MMLSM2141191 |  | 0 | MLS Scope: Replacement of a Single Furnace, A/C and/or Heat Pump License Number: H00425 ¦ Scope Item: air conditioning (including condensers, evaporators, compressors)
010-266588-00 | 010-T032E-00400 | 2024-03-21 | MMLSR2412286 |  | 0 | MLS Scope: Replacement of a Single Furnace, A/C and/or Heat Pump License Number: H01127 ¦ Scope Item: air conditioning (including condensers, evaporators, compressors)
010-266589-00 | 010-T032E-00500 | 2023-05-22 | RSWDR2321177 |  | 4000 | Remove existing 2 window(s), 0 door(s) and replace with new. Work to comply with RCO 612, RCO 308, and RCO 113.6.1 with a U Value of 0.35 or Better.Windows Info: Remove and replace existing 2 2-Lite Slider windows with new of same size/style as existing
010-266589-00 | 010-T032E-00500 | 2020-04-30 | PMLSR2008223 |  | 0 | MLS SCOPE: WATER HEATER REPLACEMENT
010-266591-00 | 010-T032E-00700 | 2021-07-16 | PMLSR2127744 |  | 0 | MLS Scope: Water Heater Replacement
010-266591-00 | 010-T032E-00700 | 2022-08-01 | MMLSR2230944 |  | 0 | MLS SCOPE: REPLACEMENT OF A SINGLE FURNACE, A/C AND/OR HEAT PUMP LICENSE NUMBER: H01127 ¦ SCOPE ITEM: AIR CONDITIONING (INCLUDING CONDENSERS, EVAPORATORS, COMPRESSORS)
010-266592-00 | 010-T032E-00800 | 2023-05-23 | MMLSR2321239 |  | 0 | MLS Scope: Replacement of a Single A/C Unit or Heat Pump License Number: H01005 ¦ Scope Item: air conditioning (including condensers, evaporators, compressors)
010-266592-00 | 010-T032E-00800 | 2023-12-05 | PMLSR2350488 |  | 0 | MLS Scope: Water Heater Replacement
010-266595-00 | 010-T032E-01100 | 2021-06-08 | MMLSR2121414 |  | 0 | Replacement of a Single Furnace, A/C and/or Heat Pump License Number: H00973
010-266595-00 | 010-T032E-01100 | 2021-06-08 | PMLSR2121420 |  | 0 | Water Heater Replacement
010-266597-00 | 010-T032E-01300 | 2023-08-11 | MMLSR2334104 |  | 0 | MLS Scope: Replacement of a Single Furnace, A/C and/or Heat Pump License Number: H00441 ¦ Scope Item: air conditioning (including condensers, evaporators, compressors)
010-266598-00 | 010-T032E-01400 | 2023-11-17 | PMLSM2348634 |  | 0 | MLS Scope: Water Heater Replacement
010-266602-00 | 010-T032E-01800 | 2024-05-24 | MMEPC2421458 |  | 0 | remove existing furnace and ac unit and replace with new like for like License Number: H01263 ¦ Scope Item: furnaces / air handlers / RTUs
010-266602-00 | 010-T032E-01800 | 2020-10-14 | PMLSR2021338 |  | 0 | MLS SCOPE: WATER HEATER REPLACEMENT
010-266604-00 | 010-T032E-02000 | 2020-10-30 | MMLSM2022705 |  | 0 | MLS SCOPE: REPLACEMENT OF A SINGLE FURNACE, A/C AND/OR HEAT PUMP LICENSE NUMBER: H00425 ¦ SCOPE ITEM: AIR CONDITIONING (INCLUDING CONDENSERS, EVAPORATORS, COMPRESSORS)
010-266605-00 | 010-T032E-02100 | 2020-12-07 | MMLSR2025386 |  | 0 | MLS Scope: Replacement of a Single Furnace, A/C and/or Heat Pump License Number: H00169 ¦ Scope Item: furnaces / air handlers / RTUs
010-266610-00 | 010-T032E-02600 | 2019-07-23 | MMLSM1914416 |  | 0 | MLS SCOPE: REPLACEMENT OF A SINGLE FURNACE, A/C AND/OR HEAT PUMP LICENSE NUMBER: H00169 ¦ SCOPE ITEM: AIR CONDITIONING (INCLUDING CONDENSERS, EVAPORATORS, COMPRESSORS) LICENSE NUMBER: H00169 ¦ SCOPE ITEM: FURNACES / AIR HANDLERS / RTUS
010-266612-00 | 010-T032E-02800 | 2022-06-20 | MMLSR2224903 |  | 0 | MLS SCOPE: REPLACEMENT OF A SINGLE FURNACE, A/C AND/OR HEAT PUMP LICENSE NUMBER: H01127 ¦ SCOPE ITEM: AIR CONDITIONING (INCLUDING CONDENSERS, EVAPORATORS, COMPRESSORS)
010-266666-00 | 010-T184-04800 | 2019-06-24 | PMLSM1912076 |  | 0 | MLS SCOPE: WATER HEATER REPLACEMENT
010-266668-00 | 010-T184-05000 | 2023-04-20 | MMLSR2316409 |  | 0 | MLS Scope: Replacement of a Single Furnace, A/C and/or Heat Pump License Number: H00150 ¦ Scope Item: furnaces / air handlers / RTUs
010-266669-00 | 010-T184-05100 | 2024-08-08 | PMLSR2433963 |  | 0 | null MLS Scope: Water Heater Replacement
010-266669-00 | 010-T184-05100 | 2019-03-27 | MMLSR1905693 |  | 0 | MLS SCOPE: REPLACEMENT OF A SINGLE A/C UNIT OR HEAT PUMP LICENSE NUMBER: H00150 ¦ SCOPE ITEM: AIR CONDITIONING (INCLUDING CONDENSERS, EVAPORATORS, COMPRESSORS)
010-266670-00 | 010-T177B-07500 | 2022-10-19 | MMLSM2242098 |  | 0 | MLS SCOPE: REPLACEMENT OF A SINGLE FURNACE, A/C AND/OR HEAT PUMP LICENSE NUMBER: H00425 ¦ SCOPE ITEM: AIR CONDITIONING (INCLUDING CONDENSERS, EVAPORATORS, COMPRESSORS)
010-266671-00 | 010-T177B-07600 | 2020-11-17 | MMLSR2024096 |  | 0 | MLS SCOPE: REPLACEMENT OF A SINGLE FURNACE, A/C AND/OR HEAT PUMP LICENSE NUMBER: H00846 ¦ SCOPE ITEM: FURNACES / AIR HANDLERS / RTUS
010-266676-00 | 010-T177B-08100 | 2024-08-16 | MMLSM2433454 |  | 0 | MLS SCOPE: REPLACEMENT OF A SINGLE FURNACE, A/C AND/OR HEAT PUMP LICENSE NUMBER: H00425 ¦ SCOPE ITEM: AIR CONDITIONING (INCLUDING CONDENSERS, EVAPORATORS, COMPRESSORS)
010-266676-00 | 010-T177B-08100 | 2024-05-15 | PMLSR2419837 |  | 0 | MLS SCOPE: WATER HEATER REPLACEMENT
010-266676-00 | 010-T177B-08100 | 2024-08-16 | MMLSM2433454 |  | 0 | MLS SCOPE: REPLACEMENT OF A SINGLE FURNACE, A/C AND/OR HEAT PUMP LICENSE NUMBER: H00425 ¦ SCOPE ITEM: AIR CONDITIONING (INCLUDING CONDENSERS, EVAPORATORS, COMPRESSORS)
010-266676-00 | 010-T177B-08100 | 2024-05-15 | PMLSR2419837 |  | 0 | MLS SCOPE: WATER HEATER REPLACEMENT
010-266680-00 | 010-T000KJB-00100 | 2024-03-04 | PMLSR2409814 |  | 0 | MLS Scope: Water Heater Replacement
010-266681-00 | 010-T000KJB-00200 | 2024-10-15 | MMLSR2441455 |  | 0 | MLS Scope: Replacement of a Single Furnace License Number: H00578 ¦ Scope Item: furnaces / air handlers / RTUs
010-266686-00 | 010-T008G-22700 | 2024-01-26 | MMLSR2404895 |  | 0 | MLS Scope: Replacement of a Single Furnace, A/C and/or Heat Pump License Number: H01127 ¦ Scope Item: air conditioning (including condensers, evaporators, compressors)
010-266692-00 | 010-C056-00104 | 2019-11-06 | MMLSR1922802 |  | 0 | MLS SCOPE: REPLACEMENT OF A SINGLE FURNACE LICENSE NUMBER: H00150 ¦ SCOPE ITEM: FURNACES / AIR HANDLERS / RTUS
010-266692-00 | 010-C056-00104 | 2020-04-28 | MMLSR2008022 |  | 0 | MLS SCOPE: REPLACEMENT OF A SINGLE A/C UNIT OR HEAT PUMP LICENSE NUMBER: H00150 ¦ SCOPE ITEM: AIR CONDITIONING (INCLUDING CONDENSERS, EVAPORATORS, COMPRESSORS)
010-266699-00 | 010-O075A-00603 | 2019-01-01 |  |  |  | SPL/NWP/VD
010-266699-00 | 010-O075A-00603 | 2019-01-01 |  |  |  | SPL_NWP_VD
010-266699-00 | 010-O075A-00603 | 2020-07-08 |  |  |  | RECK FOR POSS. N/C
010-266699-00 | 010-O075A-00603 | 2020-01-01 |  |  |  | SPL_NWP_VD
010-266699-00 | 010-O075A-00603 | 2020-01-01 |  |  |  | SPL_NWP_VD
010-266712-00 | 010-T140AF-03900 | 2020-04-01 | MMEPM2006578 |  | 0 | REPLACE EXISTING NATURAL GAS FURNACE WITH 70K BTU NATURAL GAS FURNACE LICENSE NUMBER: H00020 ¦ SCOPE ITEM: FURNACES / AIR HANDLERS / RTUS
010-266715-00 | 010-T140AF-03600 | 2024-06-20 | MMLSM2425421 |  | 0 | MLS Scope: Replacement of a Single A/C Unit or Heat Pump License Number: H00150 ¦ Scope Item: furnaces / air handlers / RTUs
010-266715-00 | 010-T140AF-03600 | 2024-11-21 | PMLSM2446332 |  | 0 | MLS Scope: Gas Water Heater Replacement
010-266716-00 | 010-T140AF-03500 | 2021-10-14 | MMLSR2140751 |  | 0 | Replacement of a Single Furnace, A/C and/or Heat Pump
010-266718-00 | 010-T140AF-03300 | 2022-06-17 | MMLSM2224569 |  | 0 | MLS SCOPE: REPLACEMENT OF A SINGLE A/C UNIT OR HEAT PUMP LICENSE NUMBER: H00150 ¦ SCOPE ITEM: AIR CONDITIONING (INCLUDING CONDENSERS, EVAPORATORS, COMPRESSORS)
010-266720-00 | 010-O111H-00300 | 2022-03-29 | MMLSR2213228 |  | 0 | MLS SCOPE: REPLACEMENT OF A SINGLE FURNACE LICENSE NUMBER: H00287 ¦ SCOPE ITEM: FURNACES / AIR HANDLERS / RTUS
010-266720-00 | 010-O111H-00300 | 2020-05-22 | RSWDR2002026 |  | 2718 | REMOVE EXISTING SHINGLE ROOF TO DECK AND REPLACE WITH NEW FELT UNDERLAYMENT, ICE BARRIER MEMBRANE AT EAVE, NECESSARY FLASHINGS, AND NEW ASPHALT SHINGLES. WORK TO COMPLY WITH RCO CHAPTER 9 & MANUFACTURE INSTALLATION INSTRUCTIONS.
010-266723-00 | 010-O110L-01200 | 2022-07-05 | EMEPC2226940 |  | 0 | BUILDING PERMIT/PLAN REVIEW: NEWC2203698 ELECTRICAL WORK PER BUILDING PERMIT NEWC2203698
010-266723-00 | 010-O110L-01200 | 2023-08-04 |  |  |  | 2024 - SPL 245SPLIT 0.999 TO 010-318695BALANCE 1.891 ACRES7/28/23
010-266723-00 | 010-O110L-01200 | 2024-01-01 |  |  |  | SPL/NWP/VD
010-266723-00 | 010-O110L-01200 | 2023-09-15 | PMEPC2339293 |  | 0 | BUILDING PERMIT/PLAN REVIEW: NEWC2203698 ALL PLUMBING WORK ASSOCIATED WITH BUILDING PERMIT #NEWC2203698.
010-266723-00 | 010-O110L-01200 | 2024-01-29 |  |  |  | POSS N/C
010-266723-00 | 010-O110L-01200 | 2024-02-01 | MMEPC2405615 |  | 0 | BUILDING PERMIT/PLAN REVIEW: NEWC2203698 ALL GAS PIPING WORK ASSOCIATED WITH BUILDING PERMIT #NEWC2203698. LICENSE NUMBER: H01030 ¦ SCOPE ITEM: FUEL GAS OR LP GAS
010-266723-00 | 010-O110L-01200 | 2023-10-31 | MMEPC2346169 |  | 0 | BUILDING PERMIT/PLAN REVIEW: NEWC2203698 INSTALL HVAC PER APPROVED PLANS. LICENSE NUMBER: H01228 ¦ SCOPE ITEM: FURNACES / AIR HANDLERS / RTUS
010-266723-00 | 010-O110L-01200 | 2024-02-01 | MMEPC2405615 |  | 0 | BUILDING PERMIT/PLAN REVIEW: NEWC2203698 ALL GAS PIPING WORK ASSOCIATED WITH BUILDING PERMIT #NEWC2203698. LICENSE NUMBER: H01030 ¦ SCOPE ITEM: FUEL GAS OR LP GAS
010-266727-00 | 010-M073C-20000 | 2024-11-26 | PMLSR2446838 |  | 0 | MLS SCOPE: ELECTRIC WATER HEATER REPLACEMENT
010-266732-00 | 010-M073C-19500 | 2019-08-26 | MMLSR1917089 |  | 0 | MLS Scope: Replacement of a Single Furnace, A/C and/or Heat Pump License Number: H00855 ¦ Scope Item: air conditioning (including condensers, evaporators, compressors) License Number: H00855 ¦ Scope Item: furnaces / air handlers / RTUs
010-266733-00 | 010-M073C-19400 | 2022-08-16 | MMLSR2233090 |  | 0 | MLS SCOPE: REPLACEMENT OF A SINGLE FURNACE, A/C AND/OR HEAT PUMP LICENSE NUMBER: H01127 ¦ SCOPE ITEM: AIR CONDITIONING (INCLUDING CONDENSERS, EVAPORATORS, COMPRESSORS) LICENSE NUMBER: H01127 ¦ SCOPE ITEM: FURNACES / AIR HANDLERS / RTUS
010-266739-00 | 010-M073C-18800 | 2023-09-25 | PMLSR2340536 |  | 0 | MLS Scope: Water Heater Replacement
010-266740-00 | 010-M073C-18700 | 2023-01-14 | MMLSR2303547 |  | 0 | MLS Scope: Replacement of a Single Furnace, A/C and/or Heat Pump License Number: H00425 ¦ Scope Item: air conditioning (including condensers, evaporators, compressors)
010-266742-00 | 010-M073C-18500 | 2024-08-19 | RSWDR2433737 |  | 21631 | REMOVE EXISTING EXTERIOR WALL COVERING SYSTEM AND REPLACE WITH NEW EXTERIOR SIDING OVER AN APPROVED WATER-RESISTIVE BARRIER. WORK TO COMPLY WITH RCO 703.
010-266743-00 | 010-M073C-18400 | 2023-08-23 | MMLSR2335869 |  | 0 | MLS Scope: Replacement of a Single A/C Unit or Heat Pump License Number: H00300 ¦ Scope Item: air conditioning (including condensers, evaporators, compressors)
010-266743-00 | 010-M073C-18400 | 2021-10-25 | RSWDR2142227 |  | 4900 | Remove existing 7 window(s), 0 door(s) and replace with new. Work to comply with RCO 612, RCO 308, and RCO 113.6.1 with a U Value of 0.35 or Better.
010-266744-00 | 010-M073C-18300 | 2022-06-06 | MMLSR2222764 |  | 0 | MLS SCOPE: REPLACEMENT OF A SINGLE FURNACE, A/C AND/OR HEAT PUMP LICENSE NUMBER: H00855 ¦ SCOPE ITEM: AIR CONDITIONING (INCLUDING CONDENSERS, EVAPORATORS, COMPRESSORS) LICENSE NUMBER: H00855 ¦ SCOPE ITEM: FURNACES / AIR HANDLERS / RTUS
010-266747-00 | 010-M073C-18000 | 2021-07-03 | MMLSR2125614 |  | 0 | MLS Scope: Replacement of a Single Furnace, A/C and/or Heat Pump License Number: H00425 ¦ Scope Item: air conditioning (including condensers, evaporators, compressors)
010-266750-00 | 010-M073C-17700 | 2019-05-15 | MMLSR1909093 |  | 0 | MLS Scope: Replacement of a Single Furnace, A/C and/or Heat Pump License Number: H00425 ¦ Scope Item: air conditioning (including condensers, evaporators, compressors)
010-266753-00 | 010-M073C-17400 | 2021-06-07 | RSWDR2121126 |  | 1310 | Remove existing 0 window(s), 1 door(s) and replace with new. Work to comply with RCO 612, RCO 308, and RCO 113.6.1 with a U Value of 0.35 or Better.
010-266753-00 | 010-M073C-17400 | 2020-04-22 | RSWDR2001447 |  | 150 | REMOVE EXISTING 0 WINDOW(S), 1 DOOR(S) AND REPLACE WITH NEW. WORK TO COMPLY WITH RCO 612, RCO 308, AND RCO 113.6.1 WITH A U VALUE OF 0.35 OR BETTER.
010-266754-00 | 010-M073C-17300 | 2020-07-17 | MMLSR2014381 |  | 0 | MLS SCOPE: REPLACEMENT OF A SINGLE FURNACE, A/C AND/OR HEAT PUMP LICENSE NUMBER: H00855 ¦ SCOPE ITEM: AIR CONDITIONING (INCLUDING CONDENSERS, EVAPORATORS, COMPRESSORS) LICENSE NUMBER: H00855 ¦ SCOPE ITEM: FURNACES / AIR HANDLERS / RTUS
010-266765-00 | 010-M073C-16200 | 2020-03-02 | MMLSR2004447 |  | 0 | MLS SCOPE: REPLACEMENT OF A SINGLE FURNACE, A/C AND/OR HEAT PUMP LICENSE NUMBER: H00124 ¦ SCOPE ITEM: FURNACES / AIR HANDLERS / RTUS
010-266765-00 | 010-M073C-16200 | 2021-05-25 | MMLSR2119223 |  | 0 | MLS Scope: Replacement of a Single A/C Unit or Heat Pump License Number: H00124 ¦ Scope Item: furnaces / air handlers / RTUs
010-266767-00 | 010-M073C-16000 | 2023-07-17 | RSWDR2329695 |  | 5806 | Remove existing shingle roof to deck and replace with new felt underlayment, ice barrier membrane at eave, necessary flashings, and new asphalt shingles. Work to comply with RCO chapter 9 & Manufacture installation instructions.Roof Info: SHINGLE TEAR OF
010-266770-00 | 010-M073C-15700 | 2019-03-28 | MMLSR1905788 |  | 0 | MLS Scope: Replacement of a Single Furnace, A/C and/or Heat Pump License Number: H00425 ¦ Scope Item: air conditioning (including condensers, evaporators, compressors)
010-266787-00 | 010-T184-05300 | 2024-11-12 | RSWDR2444936 |  | 10800 | Remove existing shingle roof to deck and replace with new felt underlayment, ice barrier membrane at eave, necessary flashings, and new asphalt shingles. Work to comply with RCO chapter 9 & Manufacture installation instructions.
010-266790-00 | 010-T184-05600 | 2023-09-25 | PMLSR2340607 |  | 0 | MLS Scope: Water Heater Replacement
010-266797-00 | 010-T184-06300 | 2024-04-04 | MMLSR2414162 |  | 0 | MLS Scope: Replacement of a Single Furnace, A/C and/or Heat Pump License Number: H01072 ¦ Scope Item: furnaces / air handlers / RTUs
010-266797-00 | 010-T184-06300 | 2021-09-14 | PMLSR2136279 |  | 0 | MLS Scope: Water Heater Replacement
010-266799-00 | 010-T184-06500 | 2020-08-03 | RSWDR2003673 |  | 6924 | REMOVE EXISTING SHINGLE ROOF TO DECK AND REPLACE WITH NEW FELT UNDERLAYMENT, ICE BARRIER MEMBRANE AT EAVE, NECESSARY FLASHINGS, AND NEW ASPHALT SHINGLES. WORK TO COMPLY WITH RCO CHAPTER 9 & MANUFACTURE INSTALLATION INSTRUCTIONS.ROOF INFO: TEAR OFF SHINGL
010-266799-00 | 010-T184-06500 | 2020-08-03 | RSWDR2003675 |  | 6924 | REMOVE EXISTING SHINGLE ROOF TO DECK AND REPLACE WITH NEW FELT UNDERLAYMENT, ICE BARRIER MEMBRANE AT EAVE, NECESSARY FLASHINGS, AND NEW ASPHALT SHINGLES. WORK TO COMPLY WITH RCO CHAPTER 9 & MANUFACTURE INSTALLATION INSTRUCTIONS.ROOF INFO: TEAR OFF SHINGL
010-266799-00 | 010-T184-06500 | 2023-10-20 | RSWDR2344836 |  | 7496 | Remove existing 8 window(s), 0 door(s) and replace with new. Work to comply with RCO 612, RCO 308, and RCO 113.6.1 with a U Value of 0.35 or Better.
010-266801-00 | 010-T184-06700 | 2022-01-18 | MMLSR2203710 |  | 0 | MLS SCOPE: REPLACEMENT OF A SINGLE FURNACE LICENSE NUMBER: H00150 ¦ SCOPE ITEM: FURNACES / AIR HANDLERS / RTUS
010-266805-00 | 010-T184-15200 | 2023-05-10 | MMLSR2319434 |  | 0 | MLS Scope: Replacement of a Single Furnace, A/C and/or Heat Pump License Number: H00287 ¦ Scope Item: furnaces / air handlers / RTUs
010-266808-00 | 010-N052J-17700 | 2024-05-03 | DECKR2418152 |  | 20000 | PLAN APPROVAL: FINAL REVIEWED FOR COMPLIANCE UNDER: 2019 RESIDENTIAL CODE OF OHIO USE/OCCUPANCY GROUP: 1, 2, 3 FAMILY DWELLING CONSTRUCTION TYPE: V-B DESCRIPTION OF WORK: ALTER A 1 STORY 1 FAMILY DWELLING BY REPLACING AN EXISTING 12’X16’ DECK WI
010-266809-00 | 010-N052J-17800 | 2021-02-19 | ALTR2106055 |  | 35000 | PLAN APPROVAL: FINAL REVIEWED FOR COMPLIANCE UNDER: 2019 RESIDENTIAL CODE OF OHIO USE/OCCUPANCY GROUP: 1, 2, 3 FAMILY DWELLING CONSTRUCTION TYPE: V-B DESCRIPTION OF WORK: ALTER A 1 FAMILY DWELLING BY REMODELING/FINISHING BASEMENT. WORK SHALL INC
010-266809-00 | 010-N052J-17800 | 2021-03-29 | EMEPR2110927 |  | 0 | BUILDING PERMIT/PLAN REVIEW: ALTR2106055 MISCELLANEOUS ELECTRICAL WORK
010-266809-00 | 010-N052J-17800 | 2021-03-26 | PMEPR2110707 |  | 0 | BUILDING PERMIT/PLAN REVIEW: ALTR2106055 MOVING EXISTING DRAINS UNDER SLAB IN BASEMENT FOR BATH TUB, TOILET LAVATORY AND BAR SINK. RUNNING WATER LINES TO ALL FIXTURES . INSTALLING FIXTURES
010-266809-00 | 010-N052J-17800 | 2021-03-17 | MMEPR2109459 |  | 0 | BUILDING PERMIT/PLAN REVIEW: ALTR2106055 3 HEAT RUNS 1 RETURN AIR 1 BATH FAN LICENSE NUMBER: H00310 ¦ SCOPE ITEM: DUCTWORK / DAMPERS
010-266810-00 | 010-N052J-17900 | 2020-04-15 | RSWDR2001344 |  | 11600 | REMOVE EXISTING SHINGLE ROOF TO DECK AND REPLACE WITH NEW FELT UNDERLAYMENT, ICE BARRIER MEMBRANE AT EAVE, NECESSARY FLASHINGS, AND NEW ASPHALT SHINGLES. WORK TO COMPLY WITH RCO CHAPTER 9 & MANUFACTURE INSTALLATION INSTRUCTIONS.
010-266813-00 | 010-N052J-18200 | 2021-11-10 | RSWDR2144733 |  | 3730 | REMOVE EXISTING 0 WINDOW(S), 1 DOOR(S) AND REPLACE WITH NEW. WORK TO COMPLY WITH RCO 612, RCO 308, AND RCO 113.6.1 WITH A U VALUE OF 0.35 OR BETTER.
010-266813-00 | 010-N052J-18200 | 2020-06-15 | MMLSR2011507 |  | 0 | MLS SCOPE: REPLACEMENT OF A SINGLE FURNACE, A/C AND/OR HEAT PUMP LICENSE NUMBER: H00470 ¦ SCOPE ITEM: AIR CONDITIONING (INCLUDING CONDENSERS, EVAPORATORS, COMPRESSORS)
010-266813-00 | 010-N052J-18200 | 2021-06-04 | DECKR2120929 |  | 28000 | PLAN APPROVAL: FINAL REVIEWED FOR COMPLIANCE UNDER: 2019 RESIDENTIAL CODE OF OHIO USE/OCCUPANCY GROUP: 1, 2, 3 FAMILY DWELLING CONSTRUCTION TYPE: V-B DESCRIPTION OF WORK: ALTER A 2 STORY FRAMED, 1 FAMILY DWELLING BY BUILDING A 16X33 FREE STANDIN
010-266814-00 | 010-N052J-18300 | 2022-06-03 | MMLSR2222620 |  | 0 | MLS SCOPE: REPLACEMENT OF A SINGLE FURNACE, A/C AND/OR HEAT PUMP LICENSE NUMBER: H01006 ¦ SCOPE ITEM: AIR CONDITIONING (INCLUDING CONDENSERS, EVAPORATORS, COMPRESSORS)
010-266816-00 | 010-N052J-18500 | 2022-11-29 | MMLSR2247445 |  | 0 | MLS Scope: Replacement of a Single Furnace, A/C and/or Heat Pump License Number: H01127 ¦ Scope Item: air conditioning (including condensers, evaporators, compressors) License Number: H01127 ¦ Scope Item: furnaces / air handlers / RTUs
010-266819-00 | 010-N052J-18800 | 2022-08-08 | MMLSR2231811 |  | 0 | MLS SCOPE: REPLACEMENT OF A SINGLE FURNACE, A/C AND/OR HEAT PUMP LICENSE NUMBER: H01127 ¦ SCOPE ITEM: AIR CONDITIONING (INCLUDING CONDENSERS, EVAPORATORS, COMPRESSORS)
010-266821-00 | 010-N052J-19000 | 2020-08-19 | MMLSR2016984 |  | 0 | MLS SCOPE: REPLACEMENT OF A SINGLE FURNACE, A/C AND/OR HEAT PUMP LICENSE NUMBER: H00855 ¦ SCOPE ITEM: AIR CONDITIONING (INCLUDING CONDENSERS, EVAPORATORS, COMPRESSORS) LICENSE NUMBER: H00855 ¦ SCOPE ITEM: FURNACES / AIR HANDLERS / RTUS
010-266823-00 | 010-N052J-19200 | 2021-09-09 | PMLSR2135659 |  | 0 | MLS Scope: Water Heater Replacement
010-266823-00 | 010-N052J-19200 | 2019-07-16 | RSWDR1903500 |  | 9999 | REMOVE EXISTING SHINGLE ROOF TO DECK AND REPLACE WITH NEW FELT UNDERLAYMENT, ICE BARRIER MEMBRANE AT EAVE, NECESSARY FLASHINGS, AND NEW ASPHALT SHINGLES. WORK TO COMPLY WITH RCO CHAPTER 9 & MANUFACTURE INSTALLATION INSTRUCTIONS.ROOF INFO: RE-ROOF
010-266823-00 | 010-N052J-19200 | 2023-09-13 | MMLSR2339042 |  | 0 | MLS Scope: Replacement of a Single Furnace, A/C and/or Heat Pump License Number: H00855 ¦ Scope Item: air conditioning (including condensers, evaporators, compressors) License Number: H00855 ¦ Scope Item: furnaces / air handlers / RTUs
010-266828-00 | 010-N052J-19800 | 2023-07-11 | PMLSR2328598 |  | 0 | MLS Scope: Water Heater Replacement
010-266830-00 | 010-N052J-20000 | 2020-06-01 | MMLSR2010193 |  | 0 | MLS SCOPE: REPLACEMENT OF A SINGLE FURNACE, A/C AND/OR HEAT PUMP LICENSE NUMBER: H00359 ¦ SCOPE ITEM: AIR CONDITIONING (INCLUDING CONDENSERS, EVAPORATORS, COMPRESSORS) LICENSE NUMBER: H00359 ¦ SCOPE ITEM: FURNACES / AIR HANDLERS / RTUS
010-266832-00 | 010-N052J-20200 | 2024-10-07 | MMLSR2440401 |  | 0 | MLS Scope: Replacement of a Single Furnace, A/C and/or Heat Pump License Number: H01300 ¦ Scope Item: furnaces / air handlers / RTUs
010-266832-00 | 010-N052J-20200 | 2023-09-19 | RSWDR2339663 |  | 12493 | Remove existing shingle roof to deck and replace with new felt underlayment, ice barrier membrane at eave, necessary flashings, and new asphalt shingles. Work to comply with RCO chapter 9 & Manufacture installation instructions.
010-266838-00 | 010-N052J-20800 | 2024-09-04 | MMLSR2435980 |  | 0 | REPLACEMENT OF EXISTING GAS FURNACE AND A/C LICENSE NUMBER: H01127
010-266839-00 | 010-N052J-20900 | 2024-03-18 | RSWDR2411801 |  | 10750 | REMOVE EXISTING SHINGLE ROOF TO DECK AND REPLACE WITH NEW FELT UNDERLAYMENT, ICE BARRIER MEMBRANE AT EAVE, NECESSARY FLASHINGS, AND NEW ASPHALT SHINGLES. WORK TO COMPLY WITH RCO CHAPTER 9 & MANUFACTURE INSTALLATION INSTRUCTIONS.ROOF INFO: REMOVE AND REPL
010-266843-00 | 010-N052J-21300 | 2023-10-16 | MMLSR2343950 |  | 0 | MLS Scope: Replacement of a Single Furnace License Number: H01127 ¦ Scope Item: furnaces / air handlers / RTUs
010-266843-00 | 010-N052J-21300 | 2022-07-11 | MMLSR2227879 |  | 0 | MLS SCOPE: REPLACEMENT OF A SINGLE A/C UNIT OR HEAT PUMP LICENSE NUMBER: H01127 ¦ SCOPE ITEM: AIR CONDITIONING (INCLUDING CONDENSERS, EVAPORATORS, COMPRESSORS)
010-266843-00 | 010-N052J-21300 | 2019-09-10 | RSWDR1904545 |  | 397 | REMOVE EXISTING 0 WINDOW(S), 1 DOOR(S) AND REPLACE WITH NEW. WORK TO COMPLY WITH RCO 612, RCO 308, AND RCO 113.6.1 WITH A U VALUE OF 0.35 OR BETTER. DOORS INFO: REPLACE FRONT ENTRY DOOR.
010-266844-00 | 010-N052J-21400 | 2023-01-03 | MMLSR2302059 |  | 0 | MLS SCOPE: REPLACEMENT OF A SINGLE FURNACE, A/C AND/OR HEAT PUMP LICENSE NUMBER: H00855 ¦ SCOPE ITEM: AIR CONDITIONING (INCLUDING CONDENSERS, EVAPORATORS, COMPRESSORS) LICENSE NUMBER: H00855 ¦ SCOPE ITEM: FURNACES / AIR HANDLERS / RTUS
010-266844-00 | 010-N052J-21400 | 2023-09-01 | RSWDR2337361 |  | 16959 | REMOVE EXISTING SHINGLE ROOF TO DECK AND REPLACE WITH NEW FELT UNDERLAYMENT, ICE BARRIER MEMBRANE AT EAVE, NECESSARY FLASHINGS, AND NEW ASPHALT SHINGLES. WORK TO COMPLY WITH RCO CHAPTER 9 & MANUFACTURE INSTALLATION INSTRUCTIONS.ROOF INFO: REMOVE AND REPL
010-266845-00 | 010-N052J-21500 | 2024-02-19 | MMEPR2407709 |  | 0 | INSTALL SIGLE ZONE 1.5 TON MINI-SPLIT SYSTEM LICENSE NUMBER: H00578 ¦ SCOPE ITEM: HEAT PUMPS / GROUND SOURCE HEAT PUMPS
010-266846-00 | 010-N052J-21600 | 2023-06-28 | MMLSR2326754 |  | 0 | MLS Scope: Replacement of a Single A/C Unit or Heat Pump License Number: H00359 ¦ Scope Item: furnaces / air handlers / RTUs
010-266847-00 | 010-N052J-21700 | 2019-01-29 | RSWDR1900291 |  | 11968 | Remove existing shingle roof to deck and replace with new felt underlayment, ice barrier membrane at eave, necessary flashings, and new asphalt shingles. Work to comply with RCO chapter 9 & Manufacture installation instructions.Roof Info: SHINGLE TEAR OF
010-266850-00 | 010-N052J-22000 | 2019-08-16 | PMLSR1916432 |  | 0 | MLS Scope: Water Heater Replacement
010-266851-00 | 010-N052J-22100 | 2019-03-19 | MMLSR1905100 |  | 0 | MLS SCOPE: REPLACEMENT OF A SINGLE FURNACE LICENSE NUMBER: H00124 ¦ SCOPE ITEM: FURNACES / AIR HANDLERS / RTUS
010-266853-00 | 010-N052J-22300 | 2023-08-09 | RSWDR2333815 |  | 10900 | Remove existing shingle roof to deck and replace with new felt underlayment, ice barrier membrane at eave, necessary flashings, and new asphalt shingles. Work to comply with RCO chapter 9 & Manufacture installation instructions.
010-266855-00 | 010-N052J-22500 | 2019-08-22 | RSWDR1904264 |  | 9215 | REMOVE EXISTING SHINGLE ROOF TO DECK AND REPLACE WITH NEW FELT UNDERLAYMENT, ICE BARRIER MEMBRANE AT EAVE, NECESSARY FLASHINGS, AND NEW ASPHALT SHINGLES. WORK TO COMPLY WITH RCO CHAPTER 9 & MANUFACTURE INSTALLATION INSTRUCTIONS.ROOF INFO: ROOF
010-266857-00 | 010-N052J-22700 | 2022-10-26 | PMLSR2243190 |  | 0 | MLS SCOPE: WATER HEATER REPLACEMENT
010-266857-00 | 010-N052J-22700 | 2022-08-16 | MMLSR2233155 |  | 0 | MLS SCOPE: REPLACEMENT OF A SINGLE FURNACE, A/C AND/OR HEAT PUMP LICENSE NUMBER: H01006 ¦ SCOPE ITEM: AIR CONDITIONING (INCLUDING CONDENSERS, EVAPORATORS, COMPRESSORS)
010-266858-00 | 010-N052J-22800 | 2022-01-10 | PMLSR2202807 |  | 0 | MLS SCOPE: WATER HEATER REPLACEMENT
010-266858-00 | 010-N052J-22800 | 2020-08-14 | MMLSR2016610 |  | 0 | MLS SCOPE: REPLACEMENT OF A SINGLE FURNACE, A/C AND/OR HEAT PUMP LICENSE NUMBER: H00425 ¦ SCOPE ITEM: AIR CONDITIONING (INCLUDING CONDENSERS, EVAPORATORS, COMPRESSORS)
010-266860-00 | 010-N052J-23000 | 2021-04-13 | MMLSR2113109 |  | 0 | MLS Scope: Replacement of a Single A/C Unit or Heat Pump License Number: H00425 ¦ Scope Item: air conditioning (including condensers, evaporators, compressors)
010-266862-00 | 010-N052J-23200 | 2023-09-26 | MMLSR2340760 |  | 0 | MLS Scope: Replacement of a Single Furnace License Number: H00425 ¦ Scope Item: furnaces / air handlers / RTUs
010-266864-00 | 010-N052J-23400 | 2022-10-06 | MMLSR2240174 |  | 0 | MLS SCOPE: REPLACEMENT OF A SINGLE FURNACE, A/C AND/OR HEAT PUMP LICENSE NUMBER: H00470 ¦ SCOPE ITEM: FURNACES / AIR HANDLERS / RTUS
010-266868-00 | 010-N052J-23800 | 2019-08-13 | PMLSR1916207 |  | 0 | MLS Scope: Water Heater Replacement
010-266869-00 | 010-N052J-23900 | 2023-04-05 | MMLSR2314196 |  | 0 | MLS Scope: Replacement of a Single Furnace License Number: H00359 ¦ Scope Item: furnaces / air handlers / RTUs
010-266871-00 | 010-N052J-24100 | 2019-01-11 | MMLSR1900687 |  | 0 | MLS Scope: Replacement of a Single Furnace, A/C and/or Heat Pump License Number: H00124 ¦ Scope Item: furnaces / air handlers / RTUs
010-266874-00 | 010-N052J-24400 | 2022-02-16 | MMLSR2207431 |  | 0 | MLS SCOPE: REPLACEMENT OF A SINGLE FURNACE LICENSE NUMBER: H00150 ¦ SCOPE ITEM: FURNACES / AIR HANDLERS / RTUS
010-266874-00 | 010-N052J-24400 | 2024-07-07 | MMLSR2427764 |  | 0 | MLS SCOPE: REPLACEMENT OF A SINGLE A/C UNIT OR HEAT PUMP LICENSE NUMBER: H00625 ¦ SCOPE ITEM: AIR CONDITIONING (INCLUDING CONDENSERS, EVAPORATORS, COMPRESSORS)
010-266875-00 | 010-N052J-24500 | 2024-10-30 | PMLSR2443409 |  | 0 | MLS Scope: Gas Water Heater Replacement
010-266875-00 | 010-N052J-24500 | 2019-08-23 | RSWDR1904280 |  | 10240 | REMOVE EXISTING SHINGLE ROOF TO DECK AND REPLACE WITH NEW FELT UNDERLAYMENT, ICE BARRIER MEMBRANE AT EAVE, NECESSARY FLASHINGS, AND NEW ASPHALT SHINGLES. WORK TO COMPLY WITH RCO CHAPTER 9 & MANUFACTURE INSTALLATION INSTRUCTIONS.ROOF INFO: ROOF
010-266875-00 | 010-N052J-24500 | 2021-02-15 | MMLSR2105389 |  | 0 | MLS Scope: Replacement of a Single Furnace License Number: H00124 ¦ Scope Item: furnaces / air handlers / RTUs
010-266878-00 | 010-N052J-24800 | 2021-02-08 | MMLSR2104522 |  | 0 | MLS Scope: Replacement of a Single Furnace, A/C and/or Heat Pump License Number: H00425 ¦ Scope Item: air conditioning (including condensers, evaporators, compressors)
010-266880-00 | 010-N052J-25000 | 2019-10-09 | RSWDR1905197 |  | 7980 | REMOVE EXISTING SHINGLE ROOF TO DECK AND REPLACE WITH NEW FELT UNDERLAYMENT, ICE BARRIER MEMBRANE AT EAVE, NECESSARY FLASHINGS, AND NEW ASPHALT SHINGLES. WORK TO COMPLY WITH RCO CHAPTER 9 & MANUFACTURE INSTALLATION INSTRUCTIONS.ROOF INFO: ROOF
010-266880-00 | 010-N052J-25000 | 2019-01-02 | MMLSR1900019 |  | 0 | MLS SCOPE: REPLACEMENT OF A SINGLE FURNACE, A/C AND/OR HEAT PUMP LICENSE NUMBER: H00150 ¦ SCOPE ITEM: FURNACES / AIR HANDLERS / RTUS
010-266883-00 | 010-N052J-25300 | 2019-03-01 | PMLSR1903896 |  | 0 | MLS Scope: Water Heater Replacement
010-266885-00 | 010-N052J-25500 | 2024-08-16 | PMLSR2433523 |  | 0 | MLS SCOPE: WATER HEATER REPLACEMENT
010-266886-00 | 010-N052J-25600 | 2020-05-04 | MMLSR2008400 |  | 0 | MLS SCOPE: REPLACEMENT OF A SINGLE FURNACE, A/C AND/OR HEAT PUMP LICENSE NUMBER: H00359 ¦ SCOPE ITEM: FURNACES / AIR HANDLERS / RTUS LICENSE NUMBER: H00359 ¦ SCOPE ITEM: AIR CONDITIONING (INCLUDING CONDENSERS, EVAPORATORS, COMPRESSORS)
010-266890-00 | 010-N052J-26000 | 2023-05-18 | RSWDR2320615 |  | 20327 | REMOVE EXISTING SHINGLE ROOF TO DECK AND REPLACE WITH NEW FELT UNDERLAYMENT, ICE BARRIER MEMBRANE AT EAVE, NECESSARY FLASHINGS, AND NEW ASPHALT SHINGLES. WORK TO COMPLY WITH RCO CHAPTER 9 & MANUFACTURE INSTALLATION INSTRUCTIONS.
010-266890-00 | 010-N052J-26000 | 2023-05-18 | PRREM20230323 |  | 0 | RE-ROOF - NOT IN NA - CITY OF COLUMBUS
010-266891-00 | 010-N052J-26100 | 2022-07-26 | MMLSR2230070 |  | 0 | MLS SCOPE: REPLACEMENT OF A SINGLE FURNACE, A/C AND/OR HEAT PUMP LICENSE NUMBER: H00425 ¦ SCOPE ITEM: AIR CONDITIONING (INCLUDING CONDENSERS, EVAPORATORS, COMPRESSORS)
010-266893-00 | 010-N052J-26300 | 2022-06-10 | MMLSR2223581 |  | 0 | MLS SCOPE: REPLACEMENT OF A SINGLE FURNACE, A/C AND/OR HEAT PUMP LICENSE NUMBER: H00855 ¦ SCOPE ITEM: AIR CONDITIONING (INCLUDING CONDENSERS, EVAPORATORS, COMPRESSORS) LICENSE NUMBER: H00855 ¦ SCOPE ITEM: FURNACES / AIR HANDLERS / RTUS
010-266898-00 | 010-N052J-26800 | 2021-06-21 | MMLSR2123336 |  | 0 | MLS Scope: Replacement of a Single Furnace, A/C and/or Heat Pump License Number: H00425 ¦ Scope Item: air conditioning (including condensers, evaporators, compressors)
010-266900-00 | 010-N052J-27000 | 2022-06-21 | RSWDR2225008 |  | 9900 | REMOVE EXISTING SHINGLE ROOF TO DECK AND REPLACE WITH NEW FELT UNDERLAYMENT, ICE BARRIER MEMBRANE AT EAVE, NECESSARY FLASHINGS, AND NEW ASPHALT SHINGLES. WORK TO COMPLY WITH RCO CHAPTER 9 & MANUFACTURE INSTALLATION INSTRUCTIONS.
010-266902-00 | 010-N052J-27200 | 2020-10-20 | RSWDR2005343 |  | 4331 | REMOVE EXISTING SHINGLE ROOF TO DECK AND REPLACE WITH NEW FELT UNDERLAYMENT, ICE BARRIER MEMBRANE AT EAVE, NECESSARY FLASHINGS, AND NEW ASPHALT SHINGLES. WORK TO COMPLY WITH RCO CHAPTER 9 & MANUFACTURE INSTALLATION INSTRUCTIONS.
010-266903-00 | 010-N052J-27300 | 2022-02-08 | PMLSR2206383 |  | 0 | MLS SCOPE: WATER HEATER REPLACEMENT
010-266903-00 | 010-N052J-27300 | 2020-12-17 | MMLSR2026180 |  | 0 | MLS Scope: Replacement of a Single Furnace License Number: H00150 ¦ Scope Item: furnaces / air handlers / RTUs
010-266908-00 | 010-N052J-27800 | 2019-03-06 | MMLSR1904223 |  | 0 | MLS Scope: Replacement of a Single Furnace License Number: H00670 ¦ Scope Item: furnaces / air handlers / RTUs
010-266910-00 | 010-N052J-28000 | 2020-08-19 | MMLSR2016954 |  | 0 | MLS SCOPE: REPLACEMENT OF A SINGLE A/C UNIT OR HEAT PUMP LICENSE NUMBER: H00150 ¦ SCOPE ITEM: AIR CONDITIONING (INCLUDING CONDENSERS, EVAPORATORS, COMPRESSORS)
010-266910-00 | 010-N052J-28000 | 2019-12-06 | PMLSR1925302 |  | 0 | MLS SCOPE: WATER HEATER REPLACEMENT
010-266910-00 | 010-N052J-28000 | 2022-08-24 | RSWDR2234393 |  | 31995 | REMOVE EXISTING 14 WINDOW(S), 3 DOOR(S) AND REPLACE WITH NEW. WORK TO COMPLY WITH RCO 612, RCO 308, AND RCO 113.6.1 WITH A U VALUE OF 0.35 OR BETTER.WINDOWS INFO: REMOVE 14 WINDOWS AND REPLACE WITH NEW. SAME STYLE AND SIZE. WE ARE INSTALLING 12 DOUBLE H
010-266910-00 | 010-N052J-28000 | 2024-01-16 | MMLSR2403720 |  | 0 | MLS SCOPE: REPLACEMENT OF A SINGLE FURNACE LICENSE NUMBER: H00150 ¦ SCOPE ITEM: FURNACES / AIR HANDLERS / RTUS
010-266910-00 | 010-N052J-28000 | 2024-04-11 | RSWDR2414951 |  | 18928 | REMOVE EXISTING SHINGLE ROOF TO DECK AND REPLACE WITH NEW FELT UNDERLAYMENT, ICE BARRIER MEMBRANE AT EAVE, NECESSARY FLASHINGS, AND NEW ASPHALT SHINGLES. WORK TO COMPLY WITH RCO CHAPTER 9 & MANUFACTURE INSTALLATION INSTRUCTIONS.ROOF INFO: REMOVE AND REPL
010-266913-00 | 010-N052J-28300 | 2020-06-16 | RSWDR2002530 |  | 7600 | REMOVE EXISTING SHINGLE ROOF TO DECK AND REPLACE WITH NEW FELT UNDERLAYMENT, ICE BARRIER MEMBRANE AT EAVE, NECESSARY FLASHINGS, AND NEW ASPHALT SHINGLES. WORK TO COMPLY WITH RCO CHAPTER 9 & MANUFACTURE INSTALLATION INSTRUCTIONS.ROOF INFO: REMOVE AND REPL
010-266914-00 | 010-N052J-28400 | 2022-08-08 | RSWDR2231940 |  | 10000 | REMOVE EXISTING SHINGLE ROOF TO DECK AND REPLACE WITH NEW FELT UNDERLAYMENT, ICE BARRIER MEMBRANE AT EAVE, NECESSARY FLASHINGS, AND NEW ASPHALT SHINGLES. WORK TO COMPLY WITH RCO CHAPTER 9 & MANUFACTURE INSTALLATION INSTRUCTIONS.
010-266915-00 | 010-N052J-28500 | 2024-10-07 | EMLSR2440500 |  | 0 | Building Permit/Plan Review: PLEX2439028 MLS Scope: Electric for Solar Photovoltaic (PV) System
010-266917-00 | 010-N052J-28700 | 2023-09-20 | MMLSR2340015 |  | 0 | MLS SCOPE: REPLACEMENT OF A SINGLE FURNACE, A/C AND/OR HEAT PUMP LICENSE NUMBER: H00286 ¦ SCOPE ITEM: AIR CONDITIONING (INCLUDING CONDENSERS, EVAPORATORS, COMPRESSORS)
010-266917-00 | 010-N052J-28700 | 2023-09-14 | PMLSR2339178 |  | 0 | MLS SCOPE: WATER HEATER REPLACEMENT
010-266919-00 | 010-N052J-28900 | 2019-09-20 | RSWDR1904802 |  | 11231 | REMOVE EXISTING SHINGLE ROOF TO DECK AND REPLACE WITH NEW FELT UNDERLAYMENT, ICE BARRIER MEMBRANE AT EAVE, NECESSARY FLASHINGS, AND NEW ASPHALT SHINGLES. WORK TO COMPLY WITH RCO CHAPTER 9 & MANUFACTURE INSTALLATION INSTRUCTIONS.ROOF INFO: ROOF
010-266920-00 | 010-N052J-29000 | 2020-03-03 | RSWDR2000791 |  | 2426 | REMOVE EXISTING 0 WINDOW(S), 1 DOOR(S) AND REPLACE WITH NEW. WORK TO COMPLY WITH RCO 612, RCO 308, AND RCO 113.6.1 WITH A U VALUE OF 0.35 OR BETTER.
010-266920-00 | 010-N052J-29000 | 2019-12-16 | MMLSR1925953 |  | 0 | MLS SCOPE: REPLACEMENT OF A SINGLE FURNACE LICENSE NUMBER: H00286 ¦ SCOPE ITEM: FURNACES / AIR HANDLERS / RTUS
010-266920-00 | 010-N052J-29000 | 2020-05-22 | MMLSR2009684 |  | 0 | MLS SCOPE: REPLACEMENT OF A SINGLE A/C UNIT OR HEAT PUMP LICENSE NUMBER: H00286 ¦ SCOPE ITEM: AIR CONDITIONING (INCLUDING CONDENSERS, EVAPORATORS, COMPRESSORS)
010-266920-00 | 010-N052J-29000 | 2021-11-05 | PMLSR2144069 |  | 0 | MLS SCOPE: WATER HEATER REPLACEMENT
010-266921-00 | 010-N052J-29100 | 2023-05-10 | RSWDR2319468 |  | 15275 | Remove existing shingle roof to deck and replace with new felt underlayment, ice barrier membrane at eave, necessary flashings, and new asphalt shingles. Work to comply with RCO chapter 9 & Manufacture installation instructions.
010-266922-00 | 010-N052J-29200 | 2021-07-13 | RSWDR2126962 |  | 10490 | Remove existing shingle roof to deck and replace with new felt underlayment, ice barrier membrane at eave, necessary flashings, and new asphalt shingles. Work to comply with RCO chapter 9 & Manufacture installation instructions.Roof Info: Shingle tear-of
010-266923-00 | 010-N052J-29300 | 2022-01-13 | MMLSR2203405 |  | 0 | MLS SCOPE: REPLACEMENT OF A SINGLE FURNACE, A/C AND/OR HEAT PUMP LICENSE NUMBER: H00124 ¦ SCOPE ITEM: AIR CONDITIONING (INCLUDING CONDENSERS, EVAPORATORS, COMPRESSORS)
010-266923-00 | 010-N052J-29300 | 2024-10-14 | RSWDR2441369 |  | 8869 | Remove existing shingle roof to deck and replace with new felt underlayment, ice barrier membrane at eave, necessary flashings, and new asphalt shingles. Work to comply with RCO chapter 9 & Manufacture installation instructions.
010-266929-00 | 010-N052J-29900 | 2019-05-10 | MMLSR1908782 |  | 0 | MLS SCOPE: REPLACEMENT OF A SINGLE A/C UNIT OR HEAT PUMP LICENSE NUMBER: H00425 ¦ SCOPE ITEM: AIR CONDITIONING (INCLUDING CONDENSERS, EVAPORATORS, COMPRESSORS)
010-266929-00 | 010-N052J-29900 | 2019-04-30 | RSWDR1901857 |  | 11219 | REMOVE EXISTING SHINGLE ROOF TO DECK AND REPLACE WITH NEW FELT UNDERLAYMENT, ICE BARRIER MEMBRANE AT EAVE, NECESSARY FLASHINGS, AND NEW ASPHALT SHINGLES. WORK TO COMPLY WITH RCO CHAPTER 9 & MANUFACTURE INSTALLATION INSTRUCTIONS.
010-266931-00 | 010-N052J-30100 | 2023-02-10 | MMLSR2307171 |  | 0 | MLS Scope: Replacement of a Single Furnace License Number: H00470 ¦ Scope Item: furnaces / air handlers / RTUs
010-266932-00 | 010-N052J-30200 | 2024-08-21 | RSWDR2434287 |  | 8759 | REMOVE EXISTING SHINGLE ROOF TO DECK AND REPLACE WITH NEW FELT UNDERLAYMENT, ICE BARRIER MEMBRANE AT EAVE, NECESSARY FLASHINGS, AND NEW ASPHALT SHINGLES. WORK TO COMPLY WITH RCO CHAPTER 9 & MANUFACTURE INSTALLATION INSTRUCTIONS.ROOF INFO: SHINGLE TEAR OF
010-266933-00 | 010-N052J-30300 | 2020-07-30 | MMLSR2015397 |  | 0 | MLS SCOPE: REPLACEMENT OF A SINGLE FURNACE, A/C AND/OR HEAT PUMP LICENSE NUMBER: H00470 ¦ SCOPE ITEM: AIR CONDITIONING (INCLUDING CONDENSERS, EVAPORATORS, COMPRESSORS)
010-266934-00 | 010-N052J-30400 | 2023-11-28 | PMLSR2349643 |  | 0 | MLS SCOPE: WATER HEATER REPLACEMENT
010-266936-00 | 010-N052J-30600 | 2023-01-17 | MMLSR2303790 |  | 0 | MLS Scope: Replacement of a Single Furnace, A/C and/or Heat Pump License Number: H00169 ¦ Scope Item: air conditioning (including condensers, evaporators, compressors)
010-266940-00 | 010-N052J-31000 | 2023-12-18 | MMLSR2352144 |  | 0 | MLS SCOPE: REPLACEMENT OF A SINGLE FURNACE, A/C AND/OR HEAT PUMP LICENSE NUMBER: H01163 ¦ SCOPE ITEM: FURNACES / AIR HANDLERS / RTUS
010-266942-00 | 010-N052J-31200 | 2019-10-16 | MMLSR1921201 |  | 0 | MLS SCOPE: REPLACEMENT OF A SINGLE FURNACE, A/C AND/OR HEAT PUMP LICENSE NUMBER: H00287 ¦ SCOPE ITEM: AIR CONDITIONING (INCLUDING CONDENSERS, EVAPORATORS, COMPRESSORS)
010-266943-00 | 010-N052J-31300 | 2022-07-12 | PMLSR2228149 |  | 0 | MLS SCOPE: WATER HEATER REPLACEMENT
010-266944-00 | 010-N052J-31400 | 2023-11-03 | MMLSR2346779 |  | 0 | MLS SCOPE: REPLACEMENT OF A SINGLE FURNACE LICENSE NUMBER: H00855 ¦ SCOPE ITEM: FURNACES / AIR HANDLERS / RTUS
010-266947-00 | 010-N052J-31700 | 2024-06-26 | RSWDR2426321 |  | 11000 | REMOVE EXISTING SHINGLE ROOF TO DECK AND REPLACE WITH NEW FELT UNDERLAYMENT, ICE BARRIER MEMBRANE AT EAVE, NECESSARY FLASHINGS, AND NEW ASPHALT SHINGLES. WORK TO COMPLY WITH RCO CHAPTER 9 & MANUFACTURE INSTALLATION INSTRUCTIONS.
010-266947-00 | 010-N052J-31700 | 2023-07-06 | MMLSR2327832 |  | 0 | MLS Scope: Replacement of a Single Furnace, A/C and/or Heat Pump License Number: H00853 ¦ Scope Item: air conditioning (including condensers, evaporators, compressors)
010-266948-00 | 010-N052J-31800 | 2020-02-20 | RSWDR2000643 |  | 14000 | REMOVE EXISTING EXTERIOR WALL COVERING SYSTEM AND REPLACE WITH NEW EXTERIOR SIDING OVER AN APPROVED WATER-RESISTIVE BARRIER. WORK TO COMPLY WITH RCO 703. REMOVE EXISTING SHINGLE ROOF TO DECK AND REPLACE WITH NEW FELT UNDERLAYMENT, ICE BARRIER MEMBRANE
010-266949-00 | 010-N052J-31900 | 2023-08-17 | EMEPR2334945 |  | 0 | Install 60 Amp 240V EV charger dedicated circuit and charger Load calculations required at time of inspection.
010-266950-00 | 010-N052J-32000 | 2021-02-11 | MMLSR2105008 |  | 0 | MLS Scope: Replacement of a Single Furnace, A/C and/or Heat Pump License Number: H00425 ¦ Scope Item: air conditioning (including condensers, evaporators, compressors)
010-266955-00 | 010-N052J-32500 | 2019-06-27 | PMLSR1912354 |  | 0 | MLS Scope: Water Heater Replacement
010-266956-00 | 010-N052J-32600 | 2019-06-10 | MMLSR1911074 |  | 0 | MLS SCOPE: REPLACEMENT OF A SINGLE FURNACE, A/C AND/OR HEAT PUMP LICENSE NUMBER: H00124 ¦ SCOPE ITEM: AIR CONDITIONING (INCLUDING CONDENSERS, EVAPORATORS, COMPRESSORS)
010-266956-00 | 010-N052J-32600 | 2019-10-09 | RSWDR1905178 |  | 7355 | REMOVE EXISTING SHINGLE ROOF TO DECK AND REPLACE WITH NEW FELT UNDERLAYMENT, ICE BARRIER MEMBRANE AT EAVE, NECESSARY FLASHINGS, AND NEW ASPHALT SHINGLES. WORK TO COMPLY WITH RCO CHAPTER 9 & MANUFACTURE INSTALLATION INSTRUCTIONS.ROOF INFO: REMOVE AND REPL
010-266962-00 | 010-N052J-33200 | 2019-03-26 | RSWDR1901072 |  | 427 | Remove existing 0 window(s), 1 door(s) and replace with new. Work to comply with RCO 612, RCO 308, and RCO 113.6.1 with a U Value of 0.35 or Better. Doors Info: REPLACE REAR ENTRY DOOR.
010-266964-00 | 010-N052J-33400 | 2023-05-17 | MMLSR2320526 |  | 0 | Replacement of a Single A/C Unit or Heat Pump License Number: H00588
010-266964-00 | 010-N052J-33400 | 2022-07-27 | PMLSR2230243 |  | 0 | MLS SCOPE: WATER HEATER REPLACEMENT
010-266966-00 | 010-N052J-33600 | 2019-07-05 | MMLSR1912921 |  | 0 | MLS Scope: Replacement of a Single Furnace License Number: H00425 ¦ Scope Item: furnaces / air handlers / RTUs
010-266966-00 | 010-N052J-33600 | 2020-12-02 | RSWDR2006231 |  | 350 | Remove existing 0 window(s), 2 door(s) and replace with new. Work to comply with RCO 612, RCO 308, and RCO 113.6.1 with a U Value of 0.35 or Better.
010-266966-00 | 010-N052J-33600 | 2024-03-06 | RSWDR2410146 |  | 19980 | REMOVE EXISTING SHINGLE ROOF TO DECK AND REPLACE WITH NEW FELT UNDERLAYMENT, ICE BARRIER MEMBRANE AT EAVE, NECESSARY FLASHINGS, AND NEW ASPHALT SHINGLES. WORK TO COMPLY WITH RCO CHAPTER 9 & MANUFACTURE INSTALLATION INSTRUCTIONS.ROOF INFO: REMOVE AND REPL
010-266969-00 | 010-N052J-33900 | 2019-10-06 | RSWDR1905110 |  | 494 | REMOVE EXISTING 0 WINDOW(S), 1 DOOR(S) AND REPLACE WITH NEW. WORK TO COMPLY WITH RCO 612, RCO 308, AND RCO 113.6.1 WITH A U VALUE OF 0.35 OR BETTER. DOORS INFO: REPLACE REAR ENTRY DOOR.
010-266971-00 | 010-N052J-34100 | 2024-07-31 | RSWDR2430413 |  | 344 | REMOVE EXISTING 0 WINDOW(S), 1 DOOR(S) AND REPLACE WITH NEW. WORK TO COMPLY WITH RCO 612, RCO 308, AND RCO 113.6.1 WITH A U VALUE OF 0.35 OR BETTER.
010-266972-00 | 010-N052J-34200 | 2020-04-13 | PMLSR2007123 |  | 0 | MLS SCOPE: WATER HEATER REPLACEMENT
010-266972-00 | 010-N052J-34200 | 2023-06-05 | MMLSR2323239 |  | 0 | MLS Scope: Replacement of a Single A/C Unit or Heat Pump License Number: H00150 ¦ Scope Item: furnaces / air handlers / RTUs
010-266972-00 | 010-N052J-34200 | 2020-04-13 | MMLSR2007122 |  | 0 | MLS SCOPE: REPLACEMENT OF A SINGLE FURNACE LICENSE NUMBER: H00150 ¦ SCOPE ITEM: FURNACES / AIR HANDLERS / RTUS
010-267104-00 | 010-T000UE-00100 | 2023-09-19 | EMEPR2339658 |  | 0 | NEW 200 amp service add 12 receptacles outlets
010-267107-00 | 010-T045AC-05100 | 2020-09-21 | RSWDR2004741 |  | 5460 | REMOVE EXISTING 6 WINDOW(S), 0 DOOR(S) AND REPLACE WITH NEW. WORK TO COMPLY WITH RCO 612, RCO 308, AND RCO 113.6.1 WITH A U VALUE OF 0.35 OR BETTER.
010-267107-00 | 010-T045AC-05100 | 2019-10-15 | MMLSM1921036 |  | 0 | MLS SCOPE: REPLACEMENT OF A SINGLE FURNACE, A/C AND/OR HEAT PUMP LICENSE NUMBER: H00425 ¦ SCOPE ITEM: AIR CONDITIONING (INCLUDING CONDENSERS, EVAPORATORS, COMPRESSORS)
010-267107-00 | 010-T045AC-05100 | 2020-09-24 | RSWDR2004811 |  | 5400 | REMOVE EXISTING 6 WINDOW(S), 0 DOOR(S) AND REPLACE WITH NEW. WORK TO COMPLY WITH RCO 612, RCO 308, AND RCO 113.6.1 WITH A U VALUE OF 0.35 OR BETTER.
010-267108-00 | 010-T045AC-05200 | 2024-03-22 | MMLSR2412358 |  | 0 | MLS Scope: Replacement of a Single Furnace, A/C and/or Heat Pump License Number: H00434 ¦ Scope Item: air conditioning (including condensers, evaporators, compressors) License Number: H00434 ¦ Scope Item: furnaces / air handlers / RTUs
010-267111-00 | 010-T045AC-05500 | 2019-05-21 | RSWDM1904977 |  | 33250 | ASPHALT SHINGLE ROOF REPLACE ALTER EXISTING COMMERCIAL BUILDING TO REMOVE EXISTING SHINGLE ROOF TO DECK ON BUILDING AND REPLACE WITH NEW FELT UNDERLAYMENT, ICE BARRIER MEMBRANE AT EAVE, NECESSARY FLASHINGS, AND NEW ASPHALT SHINGLES. WORK TO COMPLY WITH
010-267112-00 | 010-T045AC-05600 | 2020-08-04 | RSWDR2003722 |  | 5000 | REMOVE EXISTING 6 WINDOW(S), 0 DOOR(S) AND REPLACE WITH NEW. WORK TO COMPLY WITH RCO 612, RCO 308, AND RCO 113.6.1 WITH A U VALUE OF 0.35 OR BETTER.
010-267112-00 | 010-T045AC-05600 | 2022-01-19 | PMLSM2203954 |  | 0 | MLS SCOPE: WATER HEATER REPLACEMENT
010-267112-00 | 010-T045AC-05600 | 2023-12-15 | MMLSM2351840 |  | 0 | MLS Scope: Replacement of a Single Furnace, A/C and/or Heat Pump License Number: H00425 ¦ Scope Item: air conditioning (including condensers, evaporators, compressors)
010-267113-00 | 010-T045AC-05700 | 2023-03-20 | MMLSR2312037 |  | 0 | MLS Scope: Replacement of a Single Furnace, A/C and/or Heat Pump License Number: H00434 ¦ Scope Item: air conditioning (including condensers, evaporators, compressors) License Number: H00434 ¦ Scope Item: furnaces / air handlers / RTUs
010-267114-00 | 010-T045AC-05800 | 2023-02-23 | MMLSR2308845 |  | 0 | MLS Scope: Replacement of a Single Furnace, A/C and/or Heat Pump License Number: H00434 ¦ Scope Item: air conditioning (including condensers, evaporators, compressors) License Number: H00434 ¦ Scope Item: furnaces / air handlers / RTUs
010-267114-00 | 010-T045AC-05800 | 2019-05-10 | RSWDR1902122 |  | 3286 | REMOVE EXISTING 4 WINDOW(S), 0 DOOR(S) AND REPLACE WITH NEW. WORK TO COMPLY WITH RCO 612, RCO 308, AND RCO 113.6.1 WITH A U VALUE OF 0.35 OR BETTER.
010-267115-00 | 010-T045AC-05900 | 2021-06-25 | RSWDR2124241 |  | 6545 | Remove existing 6 window(s), 0 door(s) and replace with new. Work to comply with RCO 612, RCO 308, and RCO 113.6.1 with a U Value of 0.35 or Better.
010-267116-00 | 010-T045AC-06000 | 2019-05-21 | RSWDM1904972 |  | 30450 | ASPHALT SHINGLE ROOF REPLACE ALTER EXISTING COMMERCIAL BUILDING TO REMOVE EXISTING SHINGLE ROOF TO DECK ON BUILDING AND REPLACE WITH NEW FELT UNDERLAYMENT, ICE BARRIER MEMBRANE AT EAVE, NECESSARY FLASHINGS, AND NEW ASPHALT SHINGLES. WORK TO COMPLY WITH
010-267116-00 | 010-T045AC-06000 | 2023-05-18 | MMLSM2320671 |  | 0 | MLS Scope: Replacement of a Single Furnace, A/C and/or Heat Pump License Number: H00140 ¦ Scope Item: furnaces / air handlers / RTUs
010-267118-00 | 010-T045AC-06200 | 2021-01-05 | MMLSR2100177 |  | 0 | MLS Scope: Replacement of a Single Furnace, A/C and/or Heat Pump License Number: H00140 ¦ Scope Item: furnaces / air handlers / RTUs
010-267119-00 | 010-O042F-00108 | 2020-09-08 | EMEPC2018478 |  | 0 | BUILDING PERMIT/PLAN REVIEW: DMGC2004131 REPLACE ELECTRIC MULTI METER CABINET BASE BECAUSE OF FIRE.
010-267119-00 | 010-O042F-00108 | 2022-12-02 | DMGM2248007 |  | 18000 | 5694/5696 CELTIC SEA LANE PLAN APPROVAL: FINAL REVIEWED FOR COMPLIANCE UNDER: 2017 OBC AND ICC A117.1-2009 WITH MODIFICATIONS IN OBC 1112.0. WORK REQUIRING SEPARATE APPLICATION: N/A WORK NOT APPLICABLE: PLUMBING, MECHANICAL, FIRE ALARM, FIRE SUPPRE
010-267119-00 | 010-O042F-00108 | 2019-10-03 | RSWDR1905069 |  | 22702 | REMOVE EXISTING SHINGLE ROOF TO DECK AND REPLACE WITH NEW FELT UNDERLAYMENT, ICE BARRIER MEMBRANE AT EAVE, NECESSARY FLASHINGS, AND NEW ASPHALT SHINGLES. WORK TO COMPLY WITH RCO CHAPTER 9 & MANUFACTURE INSTALLATION INSTRUCTIONS.ROOF INFO: BUILDING 14- RE
010-267119-00 | 010-O042F-00108 | 2019-10-03 | RSWDR1905068 |  | 22702 | REMOVE EXISTING SHINGLE ROOF TO DECK AND REPLACE WITH NEW FELT UNDERLAYMENT, ICE BARRIER MEMBRANE AT EAVE, NECESSARY FLASHINGS, AND NEW ASPHALT SHINGLES. WORK TO COMPLY WITH RCO CHAPTER 9 & MANUFACTURE INSTALLATION INSTRUCTIONS.ROOF INFO: BUILDING 13- RE
010-267119-00 | 010-O042F-00108 | 2019-10-03 | RSWDR1905066 |  | 17493 | REMOVE EXISTING SHINGLE ROOF TO DECK AND REPLACE WITH NEW FELT UNDERLAYMENT, ICE BARRIER MEMBRANE AT EAVE, NECESSARY FLASHINGS, AND NEW ASPHALT SHINGLES. WORK TO COMPLY WITH RCO CHAPTER 9 & MANUFACTURE INSTALLATION INSTRUCTIONS.ROOF INFO: BUILDING 12- RE
010-267119-00 | 010-O042F-00108 | 2019-10-03 | RSWDR1905063 |  | 16057 | REMOVE EXISTING SHINGLE ROOF TO DECK AND REPLACE WITH NEW FELT UNDERLAYMENT, ICE BARRIER MEMBRANE AT EAVE, NECESSARY FLASHINGS, AND NEW ASPHALT SHINGLES. WORK TO COMPLY WITH RCO CHAPTER 9 & MANUFACTURE INSTALLATION INSTRUCTIONS.ROOF INFO: BUILDING 11- RE
010-267119-00 | 010-O042F-00108 | 2019-10-03 | RSWDR1905061 |  | 16057 | REMOVE EXISTING SHINGLE ROOF TO DECK AND REPLACE WITH NEW FELT UNDERLAYMENT, ICE BARRIER MEMBRANE AT EAVE, NECESSARY FLASHINGS, AND NEW ASPHALT SHINGLES. WORK TO COMPLY WITH RCO CHAPTER 9 & MANUFACTURE INSTALLATION INSTRUCTIONS.ROOF INFO: BUILDING 10- RE
010-267119-00 | 010-O042F-00108 | 2019-10-03 | RSWDR1905060 |  | 17493 | REMOVE EXISTING SHINGLE ROOF TO DECK AND REPLACE WITH NEW FELT UNDERLAYMENT, ICE BARRIER MEMBRANE AT EAVE, NECESSARY FLASHINGS, AND NEW ASPHALT SHINGLES. WORK TO COMPLY WITH RCO CHAPTER 9 & MANUFACTURE INSTALLATION INSTRUCTIONS.ROOF INFO: BUILDING 9- REM
010-267119-00 | 010-O042F-00108 | 2019-10-03 | RSWDR1905059 |  | 22702 | REMOVE EXISTING SHINGLE ROOF TO DECK AND REPLACE WITH NEW FELT UNDERLAYMENT, ICE BARRIER MEMBRANE AT EAVE, NECESSARY FLASHINGS, AND NEW ASPHALT SHINGLES. WORK TO COMPLY WITH RCO CHAPTER 9 & MANUFACTURE INSTALLATION INSTRUCTIONS.ROOF INFO: BUILDING 8- REM
010-267119-00 | 010-O042F-00108 | 2019-10-03 | RSWDR1905058 |  | 10681 | REMOVE EXISTING SHINGLE ROOF TO DECK AND REPLACE WITH NEW FELT UNDERLAYMENT, ICE BARRIER MEMBRANE AT EAVE, NECESSARY FLASHINGS, AND NEW ASPHALT SHINGLES. WORK TO COMPLY WITH RCO CHAPTER 9 & MANUFACTURE INSTALLATION INSTRUCTIONS.ROOF INFO: BUILDING 7- REM
010-267119-00 | 010-O042F-00108 | 2019-10-03 | RSWDR1905057 |  | 17493 | REMOVE EXISTING SHINGLE ROOF TO DECK AND REPLACE WITH NEW FELT UNDERLAYMENT, ICE BARRIER MEMBRANE AT EAVE, NECESSARY FLASHINGS, AND NEW ASPHALT SHINGLES. WORK TO COMPLY WITH RCO CHAPTER 9 & MANUFACTURE INSTALLATION INSTRUCTIONS.ROOF INFO: BUILDING 6- REM
010-267119-00 | 010-O042F-00108 | 2019-10-03 | RSWDR1905056 |  | 10681 | REMOVE EXISTING SHINGLE ROOF TO DECK AND REPLACE WITH NEW FELT UNDERLAYMENT, ICE BARRIER MEMBRANE AT EAVE, NECESSARY FLASHINGS, AND NEW ASPHALT SHINGLES. WORK TO COMPLY WITH RCO CHAPTER 9 & MANUFACTURE INSTALLATION INSTRUCTIONS.ROOF INFO: BUILDING 5- REM
010-267119-00 | 010-O042F-00108 | 2019-10-03 | RSWDR1905055 |  | 27920 | REMOVE EXISTING SHINGLE ROOF TO DECK AND REPLACE WITH NEW FELT UNDERLAYMENT, ICE BARRIER MEMBRANE AT EAVE, NECESSARY FLASHINGS, AND NEW ASPHALT SHINGLES. WORK TO COMPLY WITH RCO CHAPTER 9 & MANUFACTURE INSTALLATION INSTRUCTIONS.ROOF INFO: BUILDING 3- REM
010-267119-00 | 010-O042F-00108 | 2019-10-03 | RSWDR1905054 |  | 22702 | REMOVE EXISTING SHINGLE ROOF TO DECK AND REPLACE WITH NEW FELT UNDERLAYMENT, ICE BARRIER MEMBRANE AT EAVE, NECESSARY FLASHINGS, AND NEW ASPHALT SHINGLES. WORK TO COMPLY WITH RCO CHAPTER 9 & MANUFACTURE INSTALLATION INSTRUCTIONS.ROOF INFO: BUILDING 2- REM
010-267119-00 | 010-O042F-00108 | 2019-09-18 | RSWDR1904727 |  | 22702 | REMOVE EXISTING SHINGLE ROOF TO DECK AND REPLACE WITH NEW FELT UNDERLAYMENT, ICE BARRIER MEMBRANE AT EAVE, NECESSARY FLASHINGS, AND NEW ASPHALT SHINGLES. WORK TO COMPLY WITH RCO CHAPTER 9 & MANUFACTURE INSTALLATION INSTRUCTIONS.ROOF INFO: BUILDING 1- REM
010-267119-00 | 010-O042F-00108 | 2019-09-18 | RSWDR1904726 |  | 22702 | REMOVE EXISTING SHINGLE ROOF TO DECK AND REPLACE WITH NEW FELT UNDERLAYMENT, ICE BARRIER MEMBRANE AT EAVE, NECESSARY FLASHINGS, AND NEW ASPHALT SHINGLES. WORK TO COMPLY WITH RCO CHAPTER 9 & MANUFACTURE INSTALLATION INSTRUCTIONS.ROOF INFO: BUILDING 16 - R
010-267119-00 | 010-O042F-00108 | 2019-10-03 | RSWDR1905071 |  | 22702 | REMOVE EXISTING SHINGLE ROOF TO DECK AND REPLACE WITH NEW FELT UNDERLAYMENT, ICE BARRIER MEMBRANE AT EAVE, NECESSARY FLASHINGS, AND NEW ASPHALT SHINGLES. WORK TO COMPLY WITH RCO CHAPTER 9 & MANUFACTURE INSTALLATION INSTRUCTIONS.ROOF INFO: BUILDING 15- RE
010-267119-00 | 010-O042F-00108 | 2024-09-09 | ACS2436520 |  | 750000 | PLAN REVIEW/BUILDING ORDER: UNSF2400213 • ADVANCED CONSTRUCTION START WITHIN THE INTERIOR ONLY IN EXISTING ¬2-STORY, 8-UNIT APARTMENT BUILDING FOR INSPECTION AND INSURANCE AS A RESULT OF FIRE DAMAGE TO UNIT 5595/ATTIC AND WATER DAMAGE THROUGHOUT. WORK I
010-267124-00 | 010-F059-01001 | 2021-01-01 |  |  |  | SPL/NWP/VD
010-267127-00 | 010-T000KLA-00100 | 2019-02-04 | MMLSM1902222 |  | 0 | MLS SCOPE: REPLACEMENT OF A SINGLE FURNACE, A/C AND/OR HEAT PUMP LICENSE NUMBER: H00150 ¦ SCOPE ITEM: FURNACES / AIR HANDLERS / RTUS
010-267127-00 | 010-T000KLA-00100 | 2020-12-13 | MMLSR2025893 |  | 0 | MLS Scope: Replacement of a Single A/C Unit or Heat Pump License Number: H00251 ¦ Scope Item: air conditioning (including condensers, evaporators, compressors)
010-267142-00 | 010-N134AB-09800 | 2022-02-11 | MMLSM2206960 |  | 0 | MLS SCOPE: REPLACEMENT OF A SINGLE FURNACE LICENSE NUMBER: H00124 ¦ SCOPE ITEM: FURNACES / AIR HANDLERS / RTUS
010-267146-00 | 010-N134AB-10300 | 2021-07-26 | MMLSR2128958 |  | 0 | Replacement of a Single Furnace License Number: HO9999
010-267149-00 | 010-N134AB-10600 | 2021-07-09 | MMLSR2126355 |  | 0 | MLS Scope: Replacement of a Single Furnace, A/C and/or Heat Pump License Number: H00286 ¦ Scope Item: air conditioning (including condensers, evaporators, compressors)
010-267149-00 | 010-N134AB-10600 | 2024-08-23 | PMLSR2434616 |  | 0 | MLS Scope: Gas Water Heater Replacement
010-267152-00 | 010-N134AB-10900 | 2021-10-19 | EMLSR2141332 |  | 0 | Building Permit/Plan Review: PLEX2139291 MLS Scope: Electric for Solar Photovoltaic (PV) System
010-267154-00 | 010-N134AB-11100 | 2023-01-27 | PMLSR2305283 |  | 0 | MLS Scope: Water Heater Replacement
010-267154-00 | 010-N134AB-11100 | 2024-03-21 | RSWDR2412279 |  | 14492 | Remove existing shingle roof to deck and replace with new felt underlayment, ice barrier membrane at eave, necessary flashings, and new asphalt shingles. Work to comply with RCO chapter 9 & Manufacture installation instructions.Roof Info: Shingle tear of
010-267156-00 | 010-N134AB-11300 | 2021-10-01 | PMLSR2138901 |  | 0 | MLS Scope: Water Heater Replacement
010-267158-00 | 010-N134AB-11500 | 2021-05-03 | MMLSR2115838 |  | 0 | MLS Scope: Replacement of a Single Furnace, A/C and/or Heat Pump License Number: H00150 ¦ Scope Item: furnaces / air handlers / RTUs
010-267158-00 | 010-N134AB-11500 | 2024-08-27 | PMLSR2435046 |  | 0 | MLS Scope: Gas Water Heater Replacement
010-267158-00 | 010-N134AB-11500 | 2023-04-26 | RSWDR2317301 |  | 16574 | Remove existing shingle roof to deck and replace with new felt underlayment, ice barrier membrane at eave, necessary flashings, and new asphalt shingles. Work to comply with RCO chapter 9 & Manufacture installation instructions.Roof Info: SHINGLE TEAR OF
010-267160-00 | 010-N134AB-11700 | 2023-11-03 | RSWDR2346902 |  | 10000 | Remove existing shingle roof to deck and replace with new felt underlayment, ice barrier membrane at eave, necessary flashings, and new asphalt shingles. Work to comply with RCO chapter 9 & Manufacture installation instructions.
010-267165-00 | 010-N134AB-12200 | 2023-05-08 | RSWDR2318907 |  | 9000 | REMOVE EXISTING SHINGLE ROOF TO DECK AND REPLACE WITH NEW FELT UNDERLAYMENT, ICE BARRIER MEMBRANE AT EAVE, NECESSARY FLASHINGS, AND NEW ASPHALT SHINGLES. WORK TO COMPLY WITH RCO CHAPTER 9 & MANUFACTURE INSTALLATION INSTRUCTIONS.
010-267165-00 | 010-N134AB-12200 | 2023-04-27 | MMLSR2317564 |  | 0 | MLS SCOPE: REPLACEMENT OF A SINGLE FURNACE, A/C AND/OR HEAT PUMP LICENSE NUMBER: H00169 ¦ SCOPE ITEM: AIR CONDITIONING (INCLUDING CONDENSERS, EVAPORATORS, COMPRESSORS)
010-267166-00 | 010-N134AB-12300 | 2021-03-29 | DMGR2111057 |  | 40000 | PLAN APPROVAL: FINAL REVIEWED FOR COMPLIANCE UNDER: 2019 RESIDENTIAL CODE OF OHIO DESCRIPTION OF WORK: ALTER A 1 STORY FRAME, 1 FAMILY DWELLING BY REPAIRING DAMAGE CAUSED BY VEHICLE IMPACT. SCOPE OF WORK INCLUDES JOIST REPAIR AND PARTIAL FOUNDATION W
010-267170-00 | 010-N134AB-12700 | 2023-04-05 | EMLSR2314286 |  | 0 | Building Permit/Plan Review: PLEX2312595 MLS Scope: Electric for Solar Photovoltaic (PV) System
010-267171-00 | 010-N134AB-12800 | 2024-05-06 | RSWDR2418335 |  | 11730 | Remove existing shingle roof to deck and replace with new felt underlayment, ice barrier membrane at eave, necessary flashings, and new asphalt shingles. Work to comply with RCO chapter 9 & Manufacture installation instructions.
010-267174-00 | 010-N134AB-13100 | 2023-07-06 | EMLSR2327924 |  | 0 | Building Permit/Plan Review: PLEX2327044 MLS Scope: Electric for Solar Photovoltaic (PV) System
010-267182-00 | 010-N134AB-13900 | 2023-09-06 | MMLSR2337777 |  | 0 | MLS Scope: Replacement of a Single Furnace, A/C and/or Heat Pump License Number: H00855 ¦ Scope Item: air conditioning (including condensers, evaporators, compressors) License Number: H00855 ¦ Scope Item: furnaces / air handlers / RTUs
010-267182-00 | 010-N134AB-13900 | 2024-01-15 | EMLSR2403443 |  | 0 | Building Permit/Plan Review: PLEX2402386 MLS Scope: Electric for Solar Photovoltaic (PV) System
010-267182-00 | 010-N134AB-13900 | 2024-02-07 | EMLSR2406266 |  | 0 | Building Permit/Plan Review: PLRE2405251 MLS Scope: Electric for Solar Photovoltaic (PV) System
010-267182-00 | 010-N134AB-13900 | 2023-12-08 | RSWDR2351052 |  | 14100 | Remove existing 13 window(s), 0 door(s) and replace with new. Work to comply with RCO 612, RCO 308, and RCO 113.6.1 with a U Value of 0.35 or Better.Windows Info: Imperial LS 6 Double Hung Configuration: Equal Sashes Match Existing Pattern Grids: Coloni
010-267185-00 | 010-N134AB-14200 | 2021-12-13 | MMLSR2148874 |  | 0 | MLS SCOPE: REPLACEMENT OF A SINGLE FURNACE LICENSE NUMBER: H00124 ¦ SCOPE ITEM: FURNACES / AIR HANDLERS / RTUS
010-267185-00 | 010-N134AB-14200 | 2020-09-13 | MMLSR2018807 |  | 0 | MLS SCOPE: REPLACEMENT OF A SINGLE A/C UNIT OR HEAT PUMP LICENSE NUMBER: H00124 ¦ SCOPE ITEM: AIR CONDITIONING (INCLUDING CONDENSERS, EVAPORATORS, COMPRESSORS)
010-267188-00 | 010-N134AB-14500 | 2021-09-23 | PMLSR2137749 |  | 0 | MLS Scope: Water Heater Replacement
010-267189-00 | 010-N134AB-14600 | 2022-02-28 | MMLSR2208804 |  | 0 | MLS SCOPE: REPLACEMENT OF A SINGLE FURNACE, A/C AND/OR HEAT PUMP LICENSE NUMBER: H00150 ¦ SCOPE ITEM: FURNACES / AIR HANDLERS / RTUS
010-267201-00 | 010-D009-00303 | 2020-02-25 | EMEPR2004121 |  | 0 | BUILDING PERMIT/PLAN REVIEW: NEWR1902137 ELECTRICAL WIRING FOR NEW BUILD
010-267201-00 | 010-D009-00303 | 2019-10-24 | PMEPM1921871 |  | 0 | BUILDING PERMIT/PLAN REVIEW: NEWM1902107 NEW PLUMBING, WATER, AND SANITARY SEWER.
010-267201-00 | 010-D009-00303 | 2019-10-24 | PMEPC1921865 |  | 0 | BUILDING PERMIT/PLAN REVIEW: NEWC1902109 NEW PLUMBING, WATER, AND SANITARY SEWER.
010-267201-00 | 010-D009-00303 | 2019-10-16 | EMLSM1921153 |  | 0 | BUILDING PERMIT/PLAN REVIEW: NEWM1902107 MLS SCOPE: TEMPORARY/FREESTANDING SERVICE (UP TO 200 AMPS DURING CONSTRUCTION)
010-267201-00 | 010-D009-00303 | 2020-01-13 | MMEPR2000866 |  | 0 | BUILDING PERMIT/PLAN REVIEW: NEWR1902138 INSTALLATION OF COMPLETE HEAT PUMP SYSTEMS. LICENSE NUMBER: H00904 ¦ SCOPE ITEM: HEAT PUMPS / GROUND SOURCE HEAT PUMPS
010-267201-00 | 010-D009-00303 | 2020-01-13 | MMEPR2000862 |  | 0 | BUILDING PERMIT/PLAN REVIEW: NEWR1902137 COMPLETE SPLIT SYSTEM HEAT PUMPS INCLUDING ALL DUCT WORK. LICENSE NUMBER: H00904 ¦ SCOPE ITEM: HEAT PUMPS / GROUND SOURCE HEAT PUMPS
010-267201-00 | 010-D009-00303 | 2020-06-08 | MMEPM2010868 |  | 0 | BUILDING PERMIT/PLAN REVIEW: NEWM1902107 INSTILLATION OF HEAT PUMP SYSTEMS LICENSE NUMBER: H00904 ¦ SCOPE ITEM: HEAT PUMPS / GROUND SOURCE HEAT PUMPS
010-267201-00 | 010-D009-00303 | 2020-01-13 | MMEPM2000864 |  | 0 | BUILDING PERMIT/PLAN REVIEW: NEWM1902140 INSTALLATION OF HEAT PUMP SYSTEMS. LICENSE NUMBER: H00904 ¦ SCOPE ITEM: HEAT PUMPS / GROUND SOURCE HEAT PUMPS
010-267201-00 | 010-D009-00303 | 2020-02-26 | MMEPC2004160 |  | 0 | BUILDING PERMIT/PLAN REVIEW: NEWC1902109 INSTALLATION OF COMPLETE HEAT PUMP SYSTEM INCLUDING ALL SUPPLY AND RETURN DUCT WORK, AND EXHAUST DUCT LICENSE NUMBER: H00904 ¦ SCOPE ITEM: HEAT PUMPS / GROUND SOURCE HEAT PUMPS
010-267201-00 | 010-D009-00303 | 2019-10-24 | PMEPM1921873 |  | 0 | BUILDING PERMIT/PLAN REVIEW: NEWM1902140 NEW PLUMBING, WATER, AND SANITARY SEWER.
010-267201-00 | 010-D009-00303 | 2020-01-02 | EMEPR2000064 |  | 0 | BUILDING PERMIT/PLAN REVIEW: NEWR1902138 ELECTRICAL WORK FOR NEW BUILDING
010-267201-00 | 010-D009-00303 | 2020-02-25 | EMEPM2004122 |  | 0 | BUILDING PERMIT/PLAN REVIEW: NEWM1902140 ELECTRICAL WIRING FOR MULTI FAMILY NEW BUILD.
010-267201-00 | 010-D009-00303 | 2019-12-04 | EMEPM1925076 |  | 0 | BUILDING PERMIT/PLAN REVIEW: NEWM1902107 ELECTRICAL WIRING FOR MULTI FAMILY
010-267201-00 | 010-D009-00303 | 2019-12-09 | EMEPC1925425 |  | 0 | BUILDING PERMIT/PLAN REVIEW: NEWC1902109 ELECTRICAL WIRING FOR NEW BUILD
010-267201-00 | 010-D009-00303 | 2020-01-01 |  |  |  | SPL_NWP_VD
010-267201-00 | 010-D009-00303 | 2019-10-24 | PMEPR1921876 |  | 0 | BUILDING PERMIT/PLAN REVIEW: NEWR1902137 NEW PLUMBING, WATER, AND SANITARY SEWER.
010-267201-00 | 010-D009-00303 | 2019-10-24 | PMEPR1921872 |  | 0 | BUILDING PERMIT/PLAN REVIEW: NEWR1902138 NEW PLUMBING, WATER, AND SANITARY SEWER.
010-267201-00 | 010-D009-00303 | 2022-11-01 | PMEPC2243859 |  | 0 | BUILDING PERMIT/PLAN REVIEW: NEWC2213313 PLUMBING INCLUDES FIXTURES AND PIPING FOR RESTROOMS, KITCHEN, GAS-FIRED WATER HEATER.
010-267201-00 | 010-D009-00303 | 2022-11-01 | PMEPC2243853 |  | 0 | BUILDING PERMIT/PLAN REVIEW: NEWC2213316 PLUMBING INCLUDES TRENCH DRAIN IN CENTER BAY AND WATER PIPING TO ALL THREE BAYS.
010-267201-00 | 010-D009-00303 | 2022-11-01 | MMEPC2243856 |  | 0 | BUILDING PERMIT/PLAN REVIEW: NEWC2213313 HVAC INCLUDES GAS-FIRED AHU WITH EXTERIOR AIR-COOLED CONDENSING UNIT AND ASSOCIATED DUCTWORK AND DEVICES, RESTROOM EXHAUST, AIR CURTAINS, ELEC CABINET UNIT HEATERS AND DUCTLESS SPLIT SYSTEM IN ELECTRICAL ROOM. CO
010-267201-00 | 010-D009-00303 | 2022-11-01 | MMEPC2243848 |  | 0 | BUILDING PERMIT/PLAN REVIEW: NEWC2213316 GAS PIPING PROVIDED TO CENTER BAY FOR GAS-FIRED UNIT HEATERS LICENSE NUMBER: H00046 ¦ SCOPE ITEM: FURNACES / AIR HANDLERS / RTUS
010-267201-00 | 010-D009-00303 | 2023-03-09 |  |  |  | N/C
010-267201-00 | 010-D009-00303 | 2022-10-25 | EMEPC2242920 |  | 0 | BUILDING PERMIT/PLAN REVIEW: NEWC2213316 PERFORM THE ELECTRICAL SCOPE OF AS OUTLINED IN THE APPROVED PLANS FOR PERMIT NEWC2213316.
010-267201-00 | 010-D009-00303 | 2022-08-31 | EMLSC2235401 |  | 0 | MLS SCOPE: TEMPORARY/FREESTANDING SERVICE (UP TO 200 AMPS DURING CONSTRUCTION)
010-267201-00 | 010-D009-00303 | 2022-10-25 | EMEPC2242911 |  | 0 | BUILDING PERMIT/PLAN REVIEW: NEWC2213313 PERFORM THE ELECTRICAL SCOPE OF WORK AS OUTLINED IN THE APPROVED PLANS FOR PERMIT NEWC2213313.
010-267201-00 | 010-D009-00303 | 2024-01-01 |  |  |  | SPL/NWP/VD
010-267201-00 | 010-D009-00303 | 2024-01-16 |  |  |  | COMPL OF BLDG/ENCL/FENCE
010-267202-00 | 010-D009-00304 | 2024-01-01 |  |  |  | SPL/NWP/VD
010-267205-00 | 010-T184-07100 | 2021-04-30 | MMLSR2115689 |  | 0 | MLS Scope: Replacement of a Single A/C Unit or Heat Pump License Number: H00287 ¦ Scope Item: air conditioning (including condensers, evaporators, compressors)
010-267206-00 | 010-T184-07200 | 2022-07-22 | PMLSR2229638 |  | 0 | MLS SCOPE: WATER HEATER REPLACEMENT
010-267206-00 | 010-T184-07200 | 2022-06-17 | MMLSR2224726 |  | 0 | MLS SCOPE: REPLACEMENT OF A SINGLE FURNACE, A/C AND/OR HEAT PUMP LICENSE NUMBER: H01127 ¦ SCOPE ITEM: AIR CONDITIONING (INCLUDING CONDENSERS, EVAPORATORS, COMPRESSORS)
010-267209-00 | 010-T184-07500 | 2020-05-08 | MMLSM2008709 |  | 0 | MLS SCOPE: REPLACEMENT OF A SINGLE A/C UNIT OR HEAT PUMP LICENSE NUMBER: H00425 ¦ SCOPE ITEM: AIR CONDITIONING (INCLUDING CONDENSERS, EVAPORATORS, COMPRESSORS)
010-267209-00 | 010-T184-07500 | 2019-05-13 | PMLSR1908935 |  | 0 | MLS SCOPE: WATER HEATER REPLACEMENT
010-267210-00 | 010-T184-07600 | 2019-09-03 | RSWDR1904428 |  | 3792 | REMOVE EXISTING EXTERIOR WALL COVERING SYSTEM AND REPLACE WITH NEW EXTERIOR SIDING OVER AN APPROVED WATER-RESISTIVE BARRIER. WORK TO COMPLY WITH RCO 703.SIDING INFO: TEAR OFF VINYL SIDING ON LEFT SIDE OF HOME - RESIDING LEFT SIDE OF HOME - LIKE FOR LIKE
010-267211-00 | 010-T184-07700 | 2020-05-01 | PMLSR2008282 |  | 0 | MLS SCOPE: WATER HEATER REPLACEMENT
010-267211-00 | 010-T184-07700 | 2020-06-10 | MMLSR2011147 |  | 0 | MLS SCOPE: REPLACEMENT OF A SINGLE FURNACE, A/C AND/OR HEAT PUMP LICENSE NUMBER: H00240 ¦ SCOPE ITEM: AIR CONDITIONING (INCLUDING CONDENSERS, EVAPORATORS, COMPRESSORS)
010-267213-00 | 010-T184-07900 | 2024-03-05 | PMLSR2409882 |  | 0 | MLS Scope: Water Heater Replacement
010-267240-00 | 010-T172AB-07000 | 2019-09-06 | MMLSR1917935 |  | 0 | MLS SCOPE: REPLACEMENT OF A SINGLE FURNACE, A/C AND/OR HEAT PUMP LICENSE NUMBER: H00846 ¦ SCOPE ITEM: FURNACES / AIR HANDLERS / RTUS
010-267249-00 | 010-T008FA-00100 | 2020-08-25 | MMLSR2017453 |  | 0 | MLS SCOPE: REPLACEMENT OF A SINGLE A/C UNIT OR HEAT PUMP LICENSE NUMBER: H00169 ¦ SCOPE ITEM: AIR CONDITIONING (INCLUDING CONDENSERS, EVAPORATORS, COMPRESSORS)
010-267253-00 | 010-T008FA-00500 | 2022-07-20 | MMLSM2229342 |  | 0 | MLS SCOPE: REPLACEMENT OF A SINGLE A/C UNIT OR HEAT PUMP LICENSE NUMBER: H00150 ¦ SCOPE ITEM: AIR CONDITIONING (INCLUDING CONDENSERS, EVAPORATORS, COMPRESSORS)
010-267256-00 | 010-T008FA-00800 | 2021-08-13 | RSWDR2132054 |  | 10399 | Remove existing 7 window(s), 1 door(s) and replace with new. Work to comply with RCO 612, RCO 308, and RCO 113.6.1 with a U Value of 0.35 or Better.
010-267257-00 | 010-T008FA-00900 | 2021-02-11 | MMLSR2105046 |  | 0 | MLS Scope: Replacement of a Single Furnace, A/C and/or Heat Pump License Number: H00855 ¦ Scope Item: air conditioning (including condensers, evaporators, compressors) License Number: H00855 ¦ Scope Item: furnaces / air handlers / RTUs
010-267258-00 | 010-T008FA-01000 | 2022-12-29 | RSWDR2251211 |  | 3418 | REMOVE EXISTING 0 WINDOW(S), 1 DOOR(S) AND REPLACE WITH NEW. WORK TO COMPLY WITH RCO 612, RCO 308, AND RCO 113.6.1 WITH A U VALUE OF 0.35 OR BETTER.
010-267258-00 | 010-T008FA-01000 | 2023-04-12 | MMLSR2315332 |  | 0 | MLS SCOPE: REPLACEMENT OF A SINGLE FURNACE, A/C AND/OR HEAT PUMP LICENSE NUMBER: H00855 ¦ SCOPE ITEM: AIR CONDITIONING (INCLUDING CONDENSERS, EVAPORATORS, COMPRESSORS) LICENSE NUMBER: H00855 ¦ SCOPE ITEM: FURNACES / AIR HANDLERS / RTUS
010-267272-00 | 010-T184-12800 | 2019-08-09 | MMLSR1915971 |  | 0 | MLS SCOPE: REPLACEMENT OF A SINGLE A/C UNIT OR HEAT PUMP LICENSE NUMBER: H00589 ¦ SCOPE ITEM: AIR CONDITIONING (INCLUDING CONDENSERS, EVAPORATORS, COMPRESSORS)
010-267272-00 | 010-T184-12800 | 2020-02-25 | MMLSR2004039 |  | 0 | MLS SCOPE: REPLACEMENT OF A SINGLE FURNACE LICENSE NUMBER: H00589 ¦ SCOPE ITEM: FURNACES / AIR HANDLERS / RTUS
010-267272-00 | 010-T184-12800 | 2020-02-10 | PMLSR2002977 |  | 0 | MLS SCOPE: WATER HEATER REPLACEMENT
010-267274-00 | 010-T184-13000 | 2021-08-10 | MMLSM2131262 |  | 0 | MLS Scope: Replacement of a Single Furnace, A/C and/or Heat Pump License Number: H00425 ¦ Scope Item: air conditioning (including condensers, evaporators, compressors)
010-267276-00 | 010-T184-13200 | 2022-12-19 | MMLSR2250192 |  | 0 | MLS Scope: Replacement of a Single Furnace License Number: H00846 ¦ Scope Item: furnaces / air handlers / RTUs
010-267277-00 | 010-T184-13300 | 2020-01-25 | RSWDR2000318 |  | 800 | REMOVE EXISTING 0 WINDOW(S), 1 DOOR(S) AND REPLACE WITH NEW. WORK TO COMPLY WITH RCO 612, RCO 308, AND RCO 113.6.1 WITH A U VALUE OF 0.35 OR BETTER. DOORS INFO: REMOVE AND REPLACE FRONT ENTRY DOOR
010-267282-00 | 010-T184-13900 | 2023-01-30 | MMLSR2305465 |  | 0 | MLS Scope: Replacement of a Single Furnace, A/C and/or Heat Pump License Number: H00287 ¦ Scope Item: furnaces / air handlers / RTUs
010-267287-00 | 010-O019B-02104 | 2024-08-12 | PMLSC2432557 |  | 0 | BACKFLOW PREVENTER NEW OR REPLACEMENT
010-267287-00 | 010-O019B-02104 | 2024-08-12 | PMLSC2432557 |  | 0 | BACKFLOW PREVENTER NEW OR REPLACEMENT
010-267288-00 | 010-T172AF-00900 | 2023-10-05 | MMLSM2342375 |  | 0 | MLS SCOPE: REPLACEMENT OF A SINGLE FURNACE, A/C AND/OR HEAT PUMP LICENSE NUMBER: H01263 ¦ SCOPE ITEM: AIR CONDITIONING (INCLUDING CONDENSERS, EVAPORATORS, COMPRESSORS)
010-267288-00 | 010-T172AF-00900 | 2022-02-04 | RSWDM2205997 |  | 33204 | REMOVAL OF EXISTING ROOFING TO DECK AND INSTALLATION OF NEW ASPHALT SHINGLE ROOFING, FELT, ICE GUARD, AND FLASHINGS ON AN EXISTING MULTI-FAMILY BUILDING PER OHIO BUILDING CODE SECTION 1507.2 AND MANUFACTURERS INSTALLATION INSTRUCTIONS. NO DRAWINGS OR SPE
010-267289-00 | 010-T172AF-01000 | 2023-08-22 | MMLSM2335676 |  | 0 | MLS Scope: Replacement of a Single Furnace, A/C and/or Heat Pump License Number: H01263 ¦ Scope Item: air conditioning (including condensers, evaporators, compressors)
010-267290-00 | 010-T172AF-01100 | 2024-05-29 | PMLSR2421912 |  | 0 | MLS Scope: Water Heater Replacement
010-267291-00 | 010-T172AF-01200 | 2019-09-27 | PMLSR1919638 |  | 0 | WATER HEATER REPLACEMENT
010-267292-00 | 010-T172AF-01300 | 2022-02-04 | RSWDM2206000 |  | 33204 | REMOVAL OF EXISTING ROOFING TO DECK AND INSTALLATION OF NEW ASPHALT SHINGLE ROOFING, FELT, ICE GUARD, AND FLASHINGS ON AN EXISTING MULTI-FAMILY BUILDING PER OHIO BUILDING CODE SECTION 1507.2 AND MANUFACTURERS INSTALLATION INSTRUCTIONS. NO DRAWINGS OR SPE
010-267292-00 | 010-T172AF-01300 | 2022-01-12 | PMLSR2203186 |  | 0 | MLS SCOPE: WATER HEATER REPLACEMENT
010-267292-00 | 010-T172AF-01300 | 2024-06-19 | MMLSM2425271 |  | 0 | MLS Scope: Replacement of a Single A/C Unit or Heat Pump License Number: H00150 ¦ Scope Item: furnaces / air handlers / RTUs
010-267292-00 | 010-T172AF-01300 | 2024-06-19 | EMEPR2425225 |  | 0 | WIRE A/C
010-267300-00 | 010-O046A-03604 | 2025-01-01 |  |  |  | SPL/NWP/VD
010-267305-00 | 010-T172AF-00100 | 2022-02-04 | RSWDM2205992 |  | 33204 | REMOVAL OF EXISTING ROOFING TO DECK AND INSTALLATION OF NEW ASPHALT SHINGLE ROOFING, FELT, ICE GUARD, AND FLASHINGS ON AN EXISTING MULTI-FAMILY BUILDING PER OHIO BUILDING CODE SECTION 1507.2 AND MANUFACTURERS INSTALLATION INSTRUCTIONS. NO DRAWINGS OR SPE
010-267309-00 | 010-T172AF-00500 | 2022-02-01 | RSWDM2205620 |  | 33204 | REMOVAL OF EXISTING ROOFING TO DECK AND INSTALLATION OF NEW ASPHALT SHINGLE ROOFING, FELT, ICE GUARD, AND FLASHINGS ON AN EXISTING MULTI-FAMILY BUILDING PER OHIO BUILDING CODE SECTION 1507.2 AND MANUFACTURERS INSTALLATION INSTRUCTIONS. NO DRAWINGS OR SPE
010-267313-00 | 010-T000HIA-00100 | 2023-06-07 | MMLSM2323489 |  | 0 | MLS Scope: Replacement of a Single Furnace, A/C and/or Heat Pump License Number: H00425 ¦ Scope Item: air conditioning (including condensers, evaporators, compressors)
010-267361-00 | 010-A061-12701 | 2019-01-01 |  | REVI
010-267365-00 | 010-T082AB-00400 | 2022-07-28 | PMLSM2230590 |  | 0 | MLS SCOPE: WATER HEATER REPLACEMENT
010-267366-00 | 010-T082AB-00500 | 2021-05-13 | RSWDR2117553 |  | 5737 | Remove existing 8 window(s), 0 door(s) and replace with new. Work to comply with RCO 612, RCO 308, and RCO 113.6.1 with a U Value of 0.35 or Better.
010-267366-00 | 010-T082AB-00500 | 2021-05-25 | MMLSM2119246 |  | 0 | MLS Scope: Replacement of a Single Furnace, A/C and/or Heat Pump License Number: H00169 ¦ Scope Item: air conditioning (including condensers, evaporators, compressors)
010-267368-00 | 010-T082AB-00700 | 2019-11-05 | MMLSM1922675 |  | 0 | MLS SCOPE: REPLACEMENT OF A SINGLE FURNACE LICENSE NUMBER: H00150 ¦ SCOPE ITEM: FURNACES / AIR HANDLERS / RTUS
010-267374-00 | 010-T169C-05100 | 2020-01-30 | RSWDM2001053 |  | 22479 | BUILDING PERMIT TO REMOVE EXISTING ROOFING TO DECK AND INSTALL NEW ASPHALT SHINGLE ROOFING, FELT, ICE GUARD, AND FLASHINGS ON AN EXISTING MULTI-FAMILY BUILDING. NO DRAWINGS OR SPECS PROVIDED. A FINAL STRUCTURAL INSPECTION WILL BE REQUIRED TO COMPLETE THI
010-267374-00 | 010-T169C-05100 | 2020-04-24 | RSWDR2001490 |  | 4075 | REMOVE EXISTING 4 WINDOW(S), 0 DOOR(S) AND REPLACE WITH NEW. WORK TO COMPLY WITH RCO 612, RCO 308, AND RCO 113.6.1 WITH A U VALUE OF 0.35 OR BETTER. WINDOWS INFO: 4 WINDOWS ON A SINGLE STORY CONDO UNIT.
010-267375-00 | 010-T169C-05200 | 2019-07-15 | MMLSM1913665 |  | 0 | MLS SCOPE: REPLACEMENT OF A SINGLE A/C UNIT OR HEAT PUMP LICENSE NUMBER: H00150 ¦ SCOPE ITEM: AIR CONDITIONING (INCLUDING CONDENSERS, EVAPORATORS, COMPRESSORS)
010-267378-00 | 010-T169C-05500 | 2021-07-30 | PMLSM2129806 |  | 0 | MLS Scope: Water Heater Replacement
010-267380-00 | 010-T184-13500 | 2020-09-10 | PMLSR2018656 |  | 0 | MLS SCOPE: WATER HEATER REPLACEMENT
010-267380-00 | 010-T184-13500 | 2019-09-13 | MMLSM1918554 |  | 0 | MLS SCOPE: REPLACEMENT OF A SINGLE FURNACE, A/C AND/OR HEAT PUMP LICENSE NUMBER: H00855 ¦ SCOPE ITEM: AIR CONDITIONING (INCLUDING CONDENSERS, EVAPORATORS, COMPRESSORS) LICENSE NUMBER: H00855 ¦ SCOPE ITEM: FURNACES / AIR HANDLERS / RTUS
010-267381-00 | 010-T184-08700 | 2022-06-30 | MMLSR2226660 |  | 0 | MLS SCOPE: REPLACEMENT OF A SINGLE A/C UNIT OR HEAT PUMP LICENSE NUMBER: H01127 ¦ SCOPE ITEM: AIR CONDITIONING (INCLUDING CONDENSERS, EVAPORATORS, COMPRESSORS)
010-267382-00 | 010-T184-08800 | 2022-09-27 | MMLSR2238900 |  | 0 | MLS SCOPE: REPLACEMENT OF A SINGLE FURNACE, A/C AND/OR HEAT PUMP LICENSE NUMBER: H00381 ¦ SCOPE ITEM: FURNACES / AIR HANDLERS / RTUS
010-267383-00 | 010-T184-08900 | 2023-10-03 | PMLSR2341908 |  | 0 | MLS Scope: Water Heater Replacement
010-267385-00 | 010-T184-09100 | 2024-02-07 | PMLSR2406264 |  | 0 | MLS Scope: Water Heater Replacement
010-267386-00 | 010-T184-09200 | 2021-01-28 | MMLSR2103272 |  | 0 | MLS Scope: Replacement of a Single A/C Unit or Heat Pump License Number: H00872 ¦ Scope Item: air conditioning (including condensers, evaporators, compressors)
010-267387-00 | 010-T184-09300 | 2022-09-20 | PMLSR2237814 |  | 0 | MLS SCOPE: WATER HEATER REPLACEMENT
010-267392-00 | 010-T184-08000 | 2020-08-28 | RSWDR2004269 |  | 8960 | REMOVE EXISTING SHINGLE ROOF TO DECK AND REPLACE WITH NEW FELT UNDERLAYMENT, ICE BARRIER MEMBRANE AT EAVE, NECESSARY FLASHINGS, AND NEW ASPHALT SHINGLES. WORK TO COMPLY WITH RCO CHAPTER 9 & MANUFACTURE INSTALLATION INSTRUCTIONS.ROOF INFO: REMOVE AND REPL
010-267397-00 | 010-T184-08500 | 2019-08-05 | MMLSR1915450 |  | 0 | MLS SCOPE: REPLACEMENT OF A SINGLE FURNACE LICENSE NUMBER: H00381 ¦ SCOPE ITEM: FURNACES / AIR HANDLERS / RTUS
010-267397-00 | 010-T184-08500 | 2022-11-08 | PMLSR2244812 |  | 0 | MLS Scope: Water Heater Replacement
010-267526-00 | 010-T177B-18900 | 2021-03-26 | MMLSR2110722 |  | 0 | MLS Scope: Replacement of a Single Furnace, A/C and/or Heat Pump License Number: H00286 ¦ Scope Item: air conditioning (including condensers, evaporators, compressors)
010-267527-00 | 010-T177B-08500 | 2021-07-06 | MMLSR2125697 |  | 0 | MLS Scope: Replacement of a Single Furnace, A/C and/or Heat Pump License Number: H00275 ¦ Scope Item: air conditioning (including condensers, evaporators, compressors)
010-267528-00 | 010-T177B-08600 | 2024-01-23 | MMLSR2404426 |  | 0 | MLS Scope: Replacement of a Single Furnace License Number: H01127 ¦ Scope Item: furnaces / air handlers / RTUs
010-267530-00 | 010-T177B-08800 | 2020-06-24 | RSWDR2002713 |  | 8399 | REMOVE EXISTING SHINGLE ROOF TO DECK AND REPLACE WITH NEW FELT UNDERLAYMENT, ICE BARRIER MEMBRANE AT EAVE, NECESSARY FLASHINGS, AND NEW ASPHALT SHINGLES. WORK TO COMPLY WITH RCO CHAPTER 9 & MANUFACTURE INSTALLATION INSTRUCTIONS.ROOF INFO: SHINGLE TEAR OF
010-267531-00 | 010-T177B-08900 | 2023-11-06 | MMLSR2346987 |  | 0 | MLS Scope: Replacement of a Single Furnace, A/C and/or Heat Pump License Number: H01127 ¦ Scope Item: air conditioning (including condensers, evaporators, compressors)
010-267534-00 | 010-T177B-09200 | 2024-04-10 | MMLSR2414879 |  | 0 | MLS Scope: Replacement of a Single Furnace License Number: H00761 ¦ Scope Item: furnaces / air handlers / RTUs
010-267535-00 | 010-T177B-09300 | 2021-05-05 | MMLSR2116245 |  | 0 | MLS Scope: Replacement of a Single A/C Unit or Heat Pump License Number: H00124 ¦ Scope Item: furnaces / air handlers / RTUs
010-267535-00 | 010-T177B-09300 | 2020-11-16 | MMLSR2024007 |  | 0 | MLS SCOPE: REPLACEMENT OF A SINGLE FURNACE LICENSE NUMBER: H00124 ¦ SCOPE ITEM: FURNACES / AIR HANDLERS / RTUS
010-267538-00 | 010-T177B-09600 | 2022-10-26 | PMLSR2243140 |  | 0 | MLS SCOPE: WATER HEATER REPLACEMENT
010-267538-00 | 010-T177B-09600 | 2023-12-19 | MMLSR2352292 |  | 0 | MLS Scope: Replacement of a Single Furnace, A/C and/or Heat Pump License Number: H00855 ¦ Scope Item: air conditioning (including condensers, evaporators, compressors) License Number: H00855 ¦ Scope Item: furnaces / air handlers / RTUs
010-267538-00 | 010-T177B-09600 | 2022-12-05 | EMEPR2248292 |  | 0 | stand alone outlet for water heater
010-267611-00 | 010-T115FA-00300 | 2019-08-17 | PMLSM1916528 |  | 0 | MLS SCOPE: WATER HEATER REPLACEMENT
010-267612-00 | 010-T127ABA-00100 | 2019-11-11 | MMLSR1923119 |  | 0 | MLS SCOPE: REPLACEMENT OF A SINGLE FURNACE LICENSE NUMBER: H00150 ¦ SCOPE ITEM: FURNACES / AIR HANDLERS / RTUS
010-267612-00 | 010-T127ABA-00100 | 2019-05-02 | ALTR1904143 |  | 41000 | ALTER A 2-STORY SINGLE FAMILY FRAMED DWELLING: PROJECT SCOPE IS TO RENOVATE THE KITCHEN. WORK INCLUDES NEW CABINETS, REARRANGE THE KITCHEN LAYOUT, REMOVE INTERIOR WALLS TO OPEN UP THE FLOOR PLAN. ADDTIONAL ELECTRIC , PLUMBING AND MECHANICAL PERMITS ARE R
010-267612-00 | 010-T127ABA-00100 | 2019-05-29 | EMEPR1910157 |  | 0 | BUILDING PERMIT/PLAN REVIEW: ALTR1904143 KITCHEN REMODEL : -NEW APPLIANCE CIRCUITS -NEW LIGHTING , SWITCHES AND OUTLETS
010-267612-00 | 010-T127ABA-00100 | 2019-05-16 | MMEPR1909315 |  | 0 | BUILDING PERMIT/PLAN REVIEW: ALTR1904143 MOVE GAS LINE 2 FEET FOR NEW STOVE LOCATION LICENSE NUMBER: P00544 ¦ SCOPE ITEM: FUEL GAS OR LP GAS
010-267612-00 | 010-T127ABA-00100 | 2019-05-20 | MMEPR1909443 |  | 0 | BUILDING PERMIT/PLAN REVIEW: ALTR1904143 RELOCATE 2 SUPPLY AIR BRANCHES, VENT 1 RANGE HOOD LICENSE NUMBER: H00083 ¦ SCOPE ITEM: EXHAUST SYSTEMS (HOODS, FANS, ETC) LICENSE NUMBER: H00083 ¦ SCOPE ITEM: DUCTWORK / DAMPERS
010-267612-00 | 010-T127ABA-00100 | 2019-05-15 | PMEPR1909203 |  | 0 | BUILDING PERMIT/PLAN REVIEW: ALTR1904143 MOVING EXISTING KITCHEN SINK PLUMBING AND INSTALLING NEW SINK AND DISHWASHER
010-267612-00 | 010-T127ABA-00100 | 2021-02-18 | PMLSR2105827 |  | 0 | MLS Scope: Water Heater Replacement
010-267614-00 | 010-T000RCA-00100 | 2020-09-09 | PMLSR2018565 |  | 0 | MLS SCOPE: WATER HEATER REPLACEMENT
010-267615-00 | 010-T000RCA-00200 | 2021-10-26 | EMEPR2142389 |  | 0 | Building Permit/Plan Review: PMEPI2138803 TO INSTALL 1 ELECTRIC OUTLET FOR SUMP PUMP IN BASEMENT
010-267615-00 | 010-T000RCA-00200 | 2022-11-22 | MMLSR2246713 |  | 0 | MLS Scope: Replacement of a Single Furnace, A/C and/or Heat Pump License Number: H00855 ¦ Scope Item: air conditioning (including condensers, evaporators, compressors) License Number: H00855 ¦ Scope Item: furnaces / air handlers / RTUs
010-267616-00 | 010-T172AE-14401 | 2019-09-09 | MMLSM1918034 |  | 0 | MLS SCOPE: REPLACEMENT OF A SINGLE FURNACE, A/C AND/OR HEAT PUMP LICENSE NUMBER: H00150 ¦ SCOPE ITEM: FURNACES / AIR HANDLERS / RTUS
010-267616-00 | 010-T172AE-14401 | 2021-07-01 | RSWDM2125174 |  | 19142 | BUILDING PERMIT TO REMOVE EXISTING ROOFING TO DECK AND INSTALL NEW ASPHALT SHINGLE ROOFING, FELT, ICE GUARD, AND FLASHINGS ON AN EXISTING MULTI-FAMILY BUILDING. NO DRAWINGS OR SPECS PROVIDED. A FINAL STRUCTURAL INSPECTION WILL BE REQUIRED TO COMPLETE THI
010-267620-00 | 010-T172AE-14800 | 2023-10-18 | MMLSR2344425 |  | 0 | MLS SCOPE: REPLACEMENT OF A SINGLE FURNACE, A/C AND/OR HEAT PUMP LICENSE NUMBER: H01006 ¦ SCOPE ITEM: AIR CONDITIONING (INCLUDING CONDENSERS, EVAPORATORS, COMPRESSORS)
010-267621-00 | 010-T172AE-14900 | 2021-07-01 | RSWDM2125310 |  | 12020 | BUILDING PERMIT TO REMOVE EXISTING ROOFING TO DECK AND INSTALL NEW ASPHALT SHINGLE ROOFING, FELT, ICE GUARD, AND FLASHINGS ON AN EXISTING MULTI-FAMILY BUILDING. NO DRAWINGS OR SPECS PROVIDED. A FINAL STRUCTURAL INSPECTION WILL BE REQUIRED TO COMPLETE THI
010-267622-00 | 010-T172AE-15000 | 2021-07-01 | RSWDM2125179 |  | 19142 | BUILDING PERMIT TO REMOVE EXISTING ROOFING TO DECK AND INSTALL NEW ASPHALT SHINGLE ROOFING, FELT, ICE GUARD, AND FLASHINGS ON AN EXISTING MULTI-FAMILY BUILDING. NO DRAWINGS OR SPECS PROVIDED. A FINAL STRUCTURAL INSPECTION WILL BE REQUIRED TO COMPLETE THI
010-267622-00 | 010-T172AE-15000 | 2024-06-07 | MMLSR2423420 |  | 0 | MLS SCOPE: REPLACEMENT OF A SINGLE A/C UNIT OR HEAT PUMP LICENSE NUMBER: H01127 ¦ SCOPE ITEM: AIR CONDITIONING (INCLUDING CONDENSERS, EVAPORATORS, COMPRESSORS)
010-267625-00 | 010-T172AE-15300 | 2022-07-26 | MMLSM2230055 |  | 0 | MLS SCOPE: REPLACEMENT OF A SINGLE FURNACE, A/C AND/OR HEAT PUMP LICENSE NUMBER: H00425 ¦ SCOPE ITEM: AIR CONDITIONING (INCLUDING CONDENSERS, EVAPORATORS, COMPRESSORS)
010-267627-00 | 010-T172AE-15500 | 2021-05-26 | MMLSR2119498 |  | 0 | MLS Scope: Replacement of a Single Furnace, A/C and/or Heat Pump License Number: H00855 ¦ Scope Item: air conditioning (including condensers, evaporators, compressors) License Number: H00855 ¦ Scope Item: furnaces / air handlers / RTUs
010-267627-00 | 010-T172AE-15500 | 2021-07-01 | RSWDM2125305 |  | 12020 | BUILDING PERMIT TO REMOVE EXISTING ROOFING TO DECK AND INSTALL NEW ASPHALT SHINGLE ROOFING, FELT, ICE GUARD, AND FLASHINGS ON AN EXISTING MULTI-FAMILY BUILDING. NO DRAWINGS OR SPECS PROVIDED. A FINAL STRUCTURAL INSPECTION WILL BE REQUIRED TO COMPLETE THI
010-267629-00 | 010-O041A-00102 | 2024-10-14 | EMEPC2441376 |  | 0 | This is a power supply for a CATV cabinet. The cabinet address is 2519 Mallory Lane Columbus, OH 43207. The address listed on the permit is the nearest address to the cabinet.
010-267629-00 | 010-O041A-00102 | 2024-10-03 | EMLSM2440075 |  | 0 | Building Permit/Plan Review: NEWM2320514 MLS Scope: Temporary/Freestanding Service (up to 200 Amps during construction)
010-267629-00 | 010-O041A-00102 | 2024-10-03 | EMLSM2440078 |  | 0 | Building Permit/Plan Review: NEWM2320641 MLS Scope: Temporary/Freestanding Service (up to 200 Amps during construction)
010-267629-00 | 010-O041A-00102 | 2024-10-03 | EMLSM2440079 |  | 0 | Building Permit/Plan Review: NEWM2320527 MLS Scope: Temporary/Freestanding Service (up to 200 Amps during construction)
010-267629-00 | 010-O041A-00102 | 2024-10-03 | EMLSM2440081 |  | 0 | Building Permit/Plan Review: NEWM2320521 MLS Scope: Temporary/Freestanding Service (up to 200 Amps during construction)
010-267629-00 | 010-O041A-00102 | 2024-10-03 | EMLSM2440082 |  | 0 | Building Permit/Plan Review: NEWM2320519 MLS Scope: Temporary/Freestanding Service (up to 200 Amps during construction)
010-267629-00 | 010-O041A-00102 | 2024-10-07 | PMEPM2440492 |  | 0 | Building Permit/Plan Review: newm2320519 all plumbing water and drainage lines from underground to finish plumbing.
010-267629-00 | 010-O041A-00102 | 2024-10-07 | PMEPM2440493 |  | 0 | Building Permit/Plan Review: newm2320522 all plumbing water lines and drainage systems from underground to finish plumbing
010-267629-00 | 010-O041A-00102 | 2024-10-16 | PMEPM2441559 |  | 0 | Building Permit/Plan Review: newm2320527 all water lines and plumbing plastic from underground, top out, and final.
010-267629-00 | 010-O041A-00102 | 2024-10-29 | PMEPM2443340 |  | 0 | Building Permit/Plan Review: newm2320514 running all water lines and drainage plastic starting with the underground, rough plumbing, and final.
010-267629-00 | 010-O041A-00102 | 2024-11-14 | MMEPM2445326 |  | 0 | Building Permit/Plan Review: NEWM2320521 INSTALL NEW HVAC IN UNITS 2541, 2543,2545, 2547 BUILDING 5 License Number: H00300 ¦ Scope Item: furnaces / air handlers / RTUs License Number: H00300 ¦ Scope Item: air conditioning (including condensers, evapor
010-267629-00 | 010-O041A-00102 | 2024-11-14 | MMEPM2445329 |  | 0 | Building Permit/Plan Review: NEWM2320511 INSTALL NEW HVAC IN UNITS 2591 2593 2595 2597 .BUILDING 1 License Number: H00300 ¦ Scope Item: furnaces / air handlers / RTUs License Number: H00300 ¦ Scope Item: air conditioning (including condensers, evapora
010-267629-00 | 010-O041A-00102 | 2024-11-14 | MMEPM2445333 |  | 0 | Building Permit/Plan Review: NEWM2320514 install new hvac in units 2581, 2583 2585 2587 , building 2 License Number: H00300 ¦ Scope Item: furnaces / air handlers / RTUs License Number: H00300 ¦ Scope Item: air conditioning (including condensers, evapo
010-267629-00 | 010-O041A-00102 | 2024-08-28 | PMEPM2435256 |  | 0 | Building Permit/Plan Review: NEWM2320641 Interior plumbing
010-267629-00 | 010-O041A-00102 | 2024-08-28 | PMEPM2435258 |  | 0 | Building Permit/Plan Review: NEWM2320460 Interior plumbing lines
010-267629-00 | 010-O041A-00102 | 2024-11-12 | MMEPC2445015 |  | 0 | Building Permit/Plan Review: NEWC2320407 INSTALL NEW HVAC IN CLUBHOUSE _FIELDSTONE License Number: H00300 ¦ Scope Item: air conditioning (including condensers, evaporators, compressors) License Number: H00300 ¦ Scope Item: furnaces / air handlers / RT
010-267629-00 | 010-O041A-00102 | 2024-11-12 | MMEPM2444992 |  | 0 | Building Permit/Plan Review: NEWM2320451 INSTALL NEW HVAC IN UNITS 2500 2502 2504 2506 BUILDING #9 License Number: H00300 ¦ Scope Item: furnaces / air handlers / RTUs License Number: H00300 ¦ Scope Item: air conditioning (including condensers, evapora
010-267629-00 | 010-O041A-00102 | 2024-11-12 | MMEPM2444998 |  | 0 | Building Permit/Plan Review: NEWM2320453 INSTALL NEW HVAC IN UNITS 2530 2532 2534 2536 BUILDING 8 . MULTI FAMILY License Number: H00300 ¦ Scope Item: air conditioning (including condensers, evaporators, compressors) License Number: H00300 ¦ Scope Item
010-267629-00 | 010-O041A-00102 | 2024-11-12 | MMEPM2445000 |  | 0 | Building Permit/Plan Review: NEWM2320460 INSTALL NEW HVAC IN UNITS 2511 2513 2515 2517 BUILDING 7_ License Number: H00300 ¦ Scope Item: furnaces / air handlers / RTUs License Number: H00300 ¦ Scope Item: air conditioning (including condensers, evapora
010-267629-00 | 010-O041A-00102 | 2024-11-12 | MMEPM2445003 |  | 0 | Building Permit/Plan Review: NEWM2320522 INSTALL NEW HVAC IN UNITS 2551 2553 2555 2557 BUILDING 4 . License Number: H00300 ¦ Scope Item: furnaces / air handlers / RTUs License Number: H00300 ¦ Scope Item: air conditioning (including condensers, evapor
010-267629-00 | 010-O041A-00102 | 2024-11-12 | MMEPM2445010 |  | 0 | Building Permit/Plan Review: NEWM2320641 INSTALL NEW HVAC IN UNITS 2521 2523 2525 2527 BUILDING #6 . License Number: H00300 ¦ Scope Item: furnaces / air handlers / RTUs License Number: H00300 ¦ Scope Item: air conditioning (including condensers, evapo
010-267629-00 | 010-O041A-00102 | 2024-08-29 | PMEPM2435494 |  | 0 | Building Permit/Plan Review: newm2320451 Interior plumbing.
010-267629-00 | 010-O041A-00102 | 2024-09-11 | PMEPM2436961 |  | 0 | Building Permit/Plan Review: NEWM2320521 Interior plumbing
010-267629-00 | 010-O041A-00102 | 2024-11-12 | PMEPM2444977 |  | 0 | Building Permit/Plan Review: NEWM2320511 all plumbing- water lines and drainage systems from underground to finish plumbing.
010-267629-00 | 010-O041A-00102 | 2024-01-12 | EMEPC2403276 |  | 0 | Building Permit/Plan Review: NEWC2320407 ELECTRIC WORK FOR A NEW CLUBHOUSE FOR FIELD STONE COTTAGES
010-267629-00 | 010-O041A-00102 | 2024-01-12 | EMEPM2403279 |  | 0 | Building Permit/Plan Review: NEWM2320511 ELECTRIC WORK BUILDING 1 FIELDSTONE COTTAGES
010-267629-00 | 010-O041A-00102 | 2024-01-15 | EMEPM2403477 |  | 0 | Building Permit/Plan Review: NEWM2320514 ELECTRICAL WORK BUILDING 2 FIELDSTONE COTTAGES
010-267629-00 | 010-O041A-00102 | 2024-01-15 | EMEPM2403478 |  | 0 | Building Permit/Plan Review: NEWM2320519 ELECTRICAL WORK BUILDING 3 FIELDSTONE COTTAGES
010-267629-00 | 010-O041A-00102 | 2024-01-15 | EMEPM2403482 |  | 0 | Building Permit/Plan Review: NEWM2320522 ELECTRICAL WORK BUILDING 4 FIELDSTONE COTTAGES
010-267629-00 | 010-O041A-00102 | 2024-01-15 | EMEPM2403483 |  | 0 | Building Permit/Plan Review: NEWM2320521 ELECTRICAL WORK BUILDING 5 FIELDSTONE COTTAGES
010-267629-00 | 010-O041A-00102 | 2024-01-15 | EMEPM2403485 |  | 0 | Building Permit/Plan Review: NEWM2320641 ELECTRICAL WORK BUILDING 3 FIELDSTONE COTTAGES
010-267629-00 | 010-O041A-00102 | 2024-01-15 | EMEPM2403489 |  | 0 | Building Permit/Plan Review: NEWM2320460 ELECTRICAL WORK BUILDING 7 FIELDSTONE COTTAGES
010-267629-00 | 010-O041A-00102 | 2024-01-15 | EMEPM2403492 |  | 0 | Building Permit/Plan Review: NEWM2320453 ELECTRICAL WORK BUILDING 8 FIELDSTONE COTTAGES
010-267629-00 | 010-O041A-00102 | 2024-01-15 | EMEPM2403494 |  | 0 | Building Permit/Plan Review: NEWM2320451 ELECTRICAL WORK BUILDING 9 FIELDSTONE COTTAGES
010-267629-00 | 010-O041A-00102 | 2024-01-15 | EMEPM2403496 |  | 0 | Building Permit/Plan Review: NEWM2320527 ELECTRICAL WORK BUILDING 10 FIELDSTONE COTTAGES
010-267629-00 | 010-O041A-00102 | 2024-06-26 | EMLSM2426335 |  | 0 | Building Permit/Plan Review: NEWM2320460 MLS Scope: Temporary/Freestanding Service (up to 200 Amps during construction)
010-267629-00 | 010-O041A-00102 | 2024-04-25 | PMEPC2416912 |  | 0 | Building Permit/Plan Review: NEWC2320407 Running all water lines and drainage systems for whole unit.
010-267629-00 | 010-O041A-00102 | 2024-04-25 | PMEPM2416917 |  | 0 | Building Permit/Plan Review: NEWM2320453 Running all water lines and drainage systems for entire unit. Completing underground plumbing, rough plumbing, and finish plumbing for whole unit.
010-267636-00 | 010-O075D-01801 | 2023-02-09 | EMEPC2307018 |  | 0 | Building Permit/Plan Review: ALTC2250444 Relocation of existing outlets per new layout. Some new work and some old work.
010-267636-00 | 010-O075D-01801 | 2019-11-27 | MMEPC1924676 |  | 0 | REPLACE - (2) FURNACE & AC W/COILS (3 & 3.5-TONS); RECONNECT - DUCT, GAS & ELECTRIC; CA193278-LT LICENSE NUMBER: H00140 ¦ SCOPE ITEM: FURNACES / AIR HANDLERS / RTUS
010-267636-00 | 010-O075D-01801 | 2020-01-01 |  |  |  | SPL_NWP_VD
010-267642-00 | 010-T163B-00400 | 2019-01-30 | MMLSM1902008 |  | 0 | MLS SCOPE: REPLACEMENT OF A SINGLE FURNACE LICENSE NUMBER: H00287 ¦ SCOPE ITEM: FURNACES / AIR HANDLERS / RTUS
010-267644-00 | 010-T163B-00600 | 2019-02-27 | PMLSM1903765 |  | 0 | MLS SCOPE: WATER HEATER REPLACEMENT
010-267645-00 | 010-T163B-00700 | 2023-08-17 | MMEPR2335005 |  | 0 | A/C AND FURNACE REPLACEMENT LICENSE NUMBER: H01072 ¦ SCOPE ITEM: FURNACES / AIR HANDLERS / RTUS
010-267645-00 | 010-T163B-00700 | 2023-08-08 | PMLSR2333397 |  | 0 | MLS SCOPE: WATER HEATER REPLACEMENT
010-267647-00 | 010-T163B-00900 | 2020-11-09 | PMLSR2023400 |  | 0 | MLS SCOPE: WATER HEATER REPLACEMENT
010-267653-00 | 010-T163B-01500 | 2022-10-24 | PMLSR2242671 |  | 0 | MLS SCOPE: WATER HEATER REPLACEMENT
010-267654-00 | 010-T163B-01600 | 2019-05-28 | PMLSM1910094 |  | 0 | MLS SCOPE: WATER HEATER REPLACEMENT
010-267671-00 | 010-T163B-03300 | 2021-12-15 | PMLSR2149168 |  | 0 | MLS SCOPE: WATER HEATER REPLACEMENT
010-267671-00 | 010-T163B-03300 | 2021-12-17 | PMLSM2149387 |  | 0 | MLS SCOPE: BACKFLOW PREVENTER NEW OR REPLACEMENT
010-267693-00 | 010-T163B-05500 | 2021-11-03 | PMLSR2143646 |  | 0 | MLS SCOPE: WATER HEATER REPLACEMENT
010-267695-00 | 010-T163B-05700 | 2019-04-10 | MMLSR1906641 |  | 0 | MLS SCOPE: REPLACEMENT OF A SINGLE FURNACE, A/C AND/OR HEAT PUMP LICENSE NUMBER: H00589 ¦ SCOPE ITEM: FURNACES / AIR HANDLERS / RTUS
010-267695-00 | 010-T163B-05700 | 2021-02-15 | PMLSR2105420 |  | 0 | MLS Scope: Water Heater Replacement
010-267699-00 | 010-O041A-00104 | 2021-06-16 | FALRC2122818 |  | 0 | Alter existing fire alarm system for Fieldstone Court by replacing entire system like for like with no location change. Stand Alone permit. Section 901.7 of the Ohio fire code requires the fire code official to be notified of any impairment of the fire p
010-267699-00 | 010-O041A-00104 | 2021-06-16 | FALRC2122818 |  | 0 | Alter existing fire alarm system for Fieldstone Court by replacing entire system like for like with no location change. Stand Alone permit. Section 901.7 of the Ohio fire code requires the fire code official to be notified of any impairment of the fire p
010-267724-00 | 010-O073D-00100 | 2023-08-03 |  |  |  | NEW CONSTRUCTION
010-267724-00 | 010-O073D-00100 | 2022-01-01 |  |  |  | SPL/NWP/VD
010-267724-00 | 010-O073D-00100 | 2022-01-01 |  |  |  | SPL/NWP/VD
010-267724-00 | 010-O073D-00100 | 2022-01-01 |  |  |  | SPL/NWP/VD
010-267724-00 | 010-O073D-00100 | 2024-01-11 |  |  |  | NEW CONSTRUCTION
010-267724-00 | 010-O073D-00100 | 2024-09-18 | PMEPM2437983 |  | 0 | BUILDING PERMIT/PLAN REVIEW: NEWM2407069 DWV IN PVC, WATER SUPPLY, OTHER PLUMBING PER PLANS
010-267724-00 | 010-O073D-00100 | 2024-09-18 | PMEPM2437978 |  | 0 | BUILDING PERMIT/PLAN REVIEW: NEWM2407065 DWV IN PVC, WATER SUPPLY, OTHER PLUMBING PER PLANS
010-267724-00 | 010-O073D-00100 | 2024-09-23 | EMEPM2438465 |  | 0 | BUILDING PERMIT/PLAN REVIEW: NEWM2407065 COMPLETE ELECTRICAL INSTALL
010-267724-00 | 010-O073D-00100 | 2025-04-02 | EMEPM2438463 |  | 0 | RECK FOR N/C POS CONVERT TO COMM
010-267728-00 | 010-T172AE-15600 | 2021-07-01 | RSWDM2125267 |  | 34128 | Alter existing multifamily building to remove existing shingle roof to deck and replace with new felt underlayment, ice barrier membrane at eave, necessary flashings, and new asphalt shingles. Work to comply with OBC 1507.2.
010-267729-00 | 010-T172AE-15700 | 2022-03-03 | MMLSR2209367 |  | 0 | MLS SCOPE: REPLACEMENT OF A SINGLE FURNACE, A/C AND/OR HEAT PUMP LICENSE NUMBER: H00124 ¦ SCOPE ITEM: AIR CONDITIONING (INCLUDING CONDENSERS, EVAPORATORS, COMPRESSORS)
010-267729-00 | 010-T172AE-15700 | 2023-05-10 | MMLSR2319385 |  | 0 | MLS Scope: Replacement of a Single Furnace, A/C and/or Heat Pump License Number: H01127 ¦ Scope Item: air conditioning (including condensers, evaporators, compressors)
010-267735-00 | 010-T172AE-16300 | 2020-12-29 | PMLSR2026838 |  | 0 | MLS Scope: Water Heater Replacement
010-267735-00 | 010-T172AE-16300 | 2022-03-22 | MMLSR2212046 |  | 0 | MLS SCOPE: REPLACEMENT OF A SINGLE FURNACE, A/C AND/OR HEAT PUMP LICENSE NUMBER: H00124 ¦ SCOPE ITEM: AIR CONDITIONING (INCLUDING CONDENSERS, EVAPORATORS, COMPRESSORS)
010-267738-00 | 010-T172AE-16600 | 2024-11-01 | MMLSR2443713 |  | 0 | MLS Scope: Replacement of a Single Furnace License Number: H00846 ¦ Scope Item: furnaces / air handlers / RTUs
010-267739-00 | 010-T172AE-16700 | 2023-06-09 | MMLSR2324001 |  | 0 | MLS Scope: Replacement of a Single Furnace, A/C and/or Heat Pump License Number: H00403 ¦ Scope Item: air conditioning (including condensers, evaporators, compressors)
010-267740-00 | 010-T172AE-16800 | 2024-10-07 | MMLSR2440495 |  | 0 | MLS Scope: Replacement of a Single Furnace, A/C and/or Heat Pump License Number: H01163 ¦ Scope Item: furnaces / air handlers / RTUs
010-267740-00 | 010-T172AE-16800 | 2019-10-17 | PMLSR1921287 |  | 0 | MLS SCOPE: WATER HEATER REPLACEMENT
010-267741-00 | 010-T172AE-16900 | 2022-11-21 | MMLSR2246495 |  | 0 | MLS Scope: Replacement of a Single Furnace License Number: H00403 ¦ Scope Item: furnaces / air handlers / RTUs
010-267742-00 | 010-T172AE-17000 | 2019-07-08 | MMLSM1913054 |  | 0 | MLS SCOPE: REPLACEMENT OF A SINGLE FURNACE, A/C AND/OR HEAT PUMP LICENSE NUMBER: H00150 ¦ SCOPE ITEM: FURNACES / AIR HANDLERS / RTUS
010-267744-00 | 010-T172AE-17200 | 2021-07-01 | RSWDM2125432 |  | 27855 | ALTER EXISTING COMMERCIAL BUILDING TO REMOVE EXISTING SHINGLE ROOF TO DECK AND REPLACE WITH NEW FELT UNDERLAYMENT, ICE BARRIER MEMBRANE AT EAVE, NECESSARY FLASHINGS, AND NEW ASPHALT SHINGLES. WORK TO COMPLY WITH OBC 1507.2 AND OBC 1505.1.
010-267746-00 | 010-T172AE-17400 | 2019-02-21 | PMLSM1903404 |  | 0 | MLS SCOPE: WATER HEATER REPLACEMENT
010-267747-00 | 010-T172AE-17500 | 2022-07-18 | MMLSR2228974 |  | 0 | MLS SCOPE: REPLACEMENT OF A SINGLE FURNACE, A/C AND/OR HEAT PUMP LICENSE NUMBER: H01127 ¦ SCOPE ITEM: AIR CONDITIONING (INCLUDING CONDENSERS, EVAPORATORS, COMPRESSORS) LICENSE NUMBER: H01127 ¦ SCOPE ITEM: FURNACES / AIR HANDLERS / RTUS
010-267748-00 | 010-T172AE-17600 | 2022-05-31 | MMLSR2221966 |  | 0 | MLS SCOPE: REPLACEMENT OF A SINGLE FURNACE, A/C AND/OR HEAT PUMP LICENSE NUMBER: H00169 ¦ SCOPE ITEM: AIR CONDITIONING (INCLUDING CONDENSERS, EVAPORATORS, COMPRESSORS)
010-267749-00 | 010-T172AE-17700 | 2021-04-26 | MMLSM2114796 |  | 0 | MLS Scope: Replacement of a Single Furnace, A/C and/or Heat Pump License Number: H00150 ¦ Scope Item: furnaces / air handlers / RTUs
010-267749-00 | 010-T172AE-17700 | 2023-10-05 | PMEPR2342469 |  | 0 | Replace existing tub with a new tub, replace existing tub/shower valve and sink faucet with new.
010-267750-00 | 010-T172AE-17800 | 2021-07-01 | RSWDM2125393 |  | 14180 | BUILDING PERMIT TO REMOVE EXISTING ROOFING TO DECK AND INSTALL NEW ASPHALT SHINGLE ROOFING, FELT, ICE GUARD, AND FLASHINGS ON AN EXISTING MULTI-FAMILY BUILDING. NO DRAWINGS OR SPECS PROVIDED. A FINAL STRUCTURAL INSPECTION WILL BE REQUIRED TO COMPLETE THI
010-267750-00 | 010-T172AE-17800 | 2021-07-01 | RSWDM2125296 |  | 14180 | BUILDING PERMIT TO REMOVE EXISTING ROOFING TO DECK AND INSTALL NEW ASPHALT SHINGLE ROOFING, FELT, ICE GUARD, AND FLASHINGS ON AN EXISTING MULTI-FAMILY BUILDING. NO DRAWINGS OR SPECS PROVIDED. A FINAL STRUCTURAL INSPECTION WILL BE REQUIRED TO COMPLETE THI
010-267750-00 | 010-T172AE-17800 | 2021-07-01 | RSWDM2125200 |  | 22214 | BUILDING PERMIT TO REMOVE EXISTING ROOFING TO DECK AND INSTALL NEW ASPHALT SHINGLE ROOFING, FELT, ICE GUARD, AND FLASHINGS ON AN EXISTING MULTI-FAMILY BUILDING. NO DRAWINGS OR SPECS PROVIDED. A FINAL STRUCTURAL INSPECTION WILL BE REQUIRED TO COMPLETE THI
010-267752-00 | 010-T172AE-18000 | 2021-06-10 | MMLSR2121744 |  | 0 | MLS Scope: Replacement of a Single Furnace, A/C and/or Heat Pump License Number: H00855 ¦ Scope Item: air conditioning (including condensers, evaporators, compressors) License Number: H00855 ¦ Scope Item: furnaces / air handlers / RTUs
010-267757-00 | 010-T172AE-18500 | 2021-07-01 | RSWDM2125316 |  | 34503 | BUILDING PERMIT TO REMOVE EXISTING ROOFING TO DECK AND INSTALL NEW ASPHALT SHINGLE ROOFING, FELT, ICE GUARD, AND FLASHINGS ON AN EXISTING MULTI-FAMILY BUILDING. NO DRAWINGS OR SPECS PROVIDED. A FINAL STRUCTURAL INSPECTION WILL BE REQUIRED TO COMPLETE THI
010-267758-00 | 010-T172AE-18600 | 2022-07-15 | MMLSR2228736 |  | 0 | MLS SCOPE: REPLACEMENT OF A SINGLE FURNACE, A/C AND/OR HEAT PUMP LICENSE NUMBER: H00169 ¦ SCOPE ITEM: AIR CONDITIONING (INCLUDING CONDENSERS, EVAPORATORS, COMPRESSORS)
010-267759-00 | 010-T172AE-18700 | 2024-01-26 | PMLSR2404935 |  | 0 | MLS Scope: Water Heater Replacement
010-267762-00 | 010-T172AE-19000 | 2023-08-05 | MMLSM2333067 |  | 0 | MLS Scope: Replacement of a Single Furnace, A/C and/or Heat Pump License Number: H00425 ¦ Scope Item: air conditioning (including condensers, evaporators, compressors)
010-267784-00 | 010-T172AB-07300 | 2019-10-17 | RSWDR1905365 |  | 8895 | REMOVE EXISTING SHINGLE ROOF TO DECK AND REPLACE WITH NEW FELT UNDERLAYMENT, ICE BARRIER MEMBRANE AT EAVE, NECESSARY FLASHINGS, AND NEW ASPHALT SHINGLES. WORK TO COMPLY WITH RCO CHAPTER 9 & MANUFACTURE INSTALLATION INSTRUCTIONS.
010-267785-00 | 010-T172AB-07400 | 2019-11-08 | PMLSM1923046 |  | 0 | MLS SCOPE: WATER HEATER REPLACEMENT
010-267785-00 | 010-T172AB-07400 | 2019-11-01 | MMLSM1922752 |  | 0 | MLS SCOPE: REPLACEMENT OF A SINGLE FURNACE, A/C AND/OR HEAT PUMP LICENSE NUMBER: H00150 ¦ SCOPE ITEM: FURNACES / AIR HANDLERS / RTUS
010-267876-00 | 010-S004AA-02001 | 2022-07-28 | EMEPC2230475 |  | 0 | BUILDING PERMIT/PLAN REVIEW: ALTC2146559 INSTALL NEW EQUIPMENT PANELS, UPS SYSTEM, NEW ATS SWITCH AND NEW LIGHTING.
010-267876-00 | 010-S004AA-02001 | 2022-09-26 | EMEPC2238453 |  | 0 | BUILDING PERMIT/PLAN REVIEW: ALTC2206646 ELECTRICAL WORK PER BUILDING PERMIT ALTC2206646.
010-267876-00 | 010-S004AA-02001 | 2022-09-20 | FALRC2237751 |  | 0 | ALTER EXISTING MANUAL AND AUTOMATIC FIRE ALARM SYSTEM WITH SUPERVISION FOR NATIONWIDE CHILDREN’S HOSPITAL IN ROOMS J2402B, J2402, J2432, J2433, J2435, J2434, J2436, J2432A, J2422, T2146, J2402A, J2527, AND J2526 BY INSTALLING ABOUT 3500 SQUARE FEET OF LI
010-267876-00 | 010-S004AA-02001 | 2022-09-20 | FALRC2237751 |  | 0 | ALTER EXISTING MANUAL AND AUTOMATIC FIRE ALARM SYSTEM WITH SUPERVISION FOR NATIONWIDE CHILDREN’S HOSPITAL IN ROOMS J2402B, J2402, J2432, J2433, J2435, J2434, J2436, J2432A, J2422, T2146, J2402A, J2527, AND J2526 BY INSTALLING ABOUT 3500 SQUARE FEET OF LI
010-267876-00 | 010-S004AA-02001 | 2022-09-20 | MMEPC2237748 |  | 0 | BUILDING PERMIT/PLAN REVIEW: ALTC2206646 REWORK AND INSTALL NEW DUCTWORK AND PHOENIX AIR VALVES PER DRAWINGS. REWORK/INSTALL HHW PIPING PER DRAWINGS. INSTALL NEW EXHAUST FAN ON ROOF AND EXHAUST DUCT DOWN THROUGH FLOOR WITH FIRE DAMPERS PER DRAWINGS.
010-267876-00 | 010-S004AA-02001 | 2022-07-05 | MMEPC2226983 |  | 0 | BUILDING PERMIT/PLAN REVIEW: ALTC2146559 PERFORM DEMOLITION OF SHOWN DUCTWORK AND MECHANICAL PIPING PER DRAWINGS. INSTALL NEW AHU WITH ASSOCIATED DUCT FROM ROOF TO BUILDING SPACES INCLUDING DUCT INSIDE OPERATING FLOOR. INSTALL MECHANICAL PIPING AS SHOWN
010-267876-00 | 010-S004AA-02001 | 2022-09-20 | PMEPC2237742 |  | 0 | BUILDING PERMIT/PLAN REVIEW: ALTC2206646 UNDERGROUND PLUMBING PER DRAWINGS, NEW DOMESTIC WATER PIPING PER DRAWINGS, INSTALL NEW SINKS, WATER CLOSETS, AND OTHER FIXTURES PER DRAWING AND SCHEDULE.
010-267876-00 | 010-S004AA-02001 | 2022-07-05 | PMEPC2226933 |  | 0 | BUILDING PERMIT/PLAN REVIEW: ALTC2146559 PERFORM INITIAL DEMOLITION OF EXISTING PLUMBING PIPING AND REINSTALL PIPING AS SHOWN ON DRAWINGS. INSTALL NEW DOMESTIC, STORM & SANITARY PIPING AS WELL AS FIXTURES PER DRAWINGS INCLUDING FLOOR DRAIN, SINKS AND TR
010-267876-00 | 010-S004AA-02001 | 2022-11-30 | FALRC2247544 |  | 0 | ALTER EXISTING FIRE ALARM SYSTEM FOR NATIONWIDE CHILDREN’S HOSPITAL BY INSTALLING TEMPORARY LINEAR HEAT DETECTION CABLING FOR CONSTRUCTION PHASE OF REMOVING CEILING TILES FOR AN INTERIOR ALTERATION. CABLING WILL BE REMOVED AFTER CONSTRUCTION. NO PLANS SU
010-267876-00 | 010-S004AA-02001 | 2022-11-30 | FALRC2247544 |  | 0 | ALTER EXISTING FIRE ALARM SYSTEM FOR NATIONWIDE CHILDREN’S HOSPITAL BY INSTALLING TEMPORARY LINEAR HEAT DETECTION CABLING FOR CONSTRUCTION PHASE OF REMOVING CEILING TILES FOR AN INTERIOR ALTERATION. CABLING WILL BE REMOVED AFTER CONSTRUCTION. NO PLANS SU
010-267876-00 | 010-S004AA-02001 | 2023-01-31 | FALRC2305710 |  | 0 | ALTER EXISTING MANUAL AND AUTOMATIC FIRE ALARM SYSTEM WITH SUPERVISION FOR NATIONWIDE CHILDREN'S HOSPITAL IN ROOMS C1940 AND C1950 BY INSTALLING ABOUT 760 SQUARE FEET OF LINEAR HEAT DETECTION CABLING FOR PHASED REMOVAL OF CEILING TILES. NO PLANS SUBMITTE
010-267883-00 | 010-T169C-05600 | 2024-07-31 | PMLSR2430467 |  | 0 | Water Heater Replacement
010-267883-00 | 010-T169C-05600 | 2020-01-30 | RSWDM2001062 |  | 22479 | BUILDING PERMIT TO REMOVE EXISTING ROOFING TO DECK AND INSTALL NEW ASPHALT SHINGLE ROOFING, FELT, ICE GUARD, AND FLASHINGS ON AN EXISTING MULTI-FAMILY BUILDING. NO DRAWINGS OR SPECS PROVIDED. A FINAL STRUCTURAL INSPECTION WILL BE REQUIRED TO COMPLETE THI
010-267887-00 | 010-T169C-06000 | 2020-02-26 | PMLSR2004153 |  | 0 | MLS SCOPE: WATER HEATER REPLACEMENT
010-267890-00 | 010-T172AF-01700 | 2022-02-03 | RSWDM2205969 |  | 33204 | REMOVAL OF EXISTING ROOFING TO DECK AND INSTALLATION OF NEW ASPHALT SHINGLE ROOFING, FELT, ICE GUARD, AND FLASHINGS ON AN EXISTING MULTI-FAMILY BUILDING PER OHIO BUILDING CODE SECTION 1507.2 AND MANUFACTURERS INSTALLATION INSTRUCTIONS. NO DRAWINGS OR SPE
010-267892-00 | 010-T172AF-01900 | 2023-03-24 | PMEPR2312823 |  | 0 | replace existing tub with acrylic shower base and wall surround, replace existing valve fixture connect to existing drain and existing supply lines. Any new water distribution pipe and fittings will comply with one of the referenced standards listed in O
010-267893-00 | 010-T172AF-02000 | 2023-04-20 | RSWDR2316519 |  | 8300 | Remove existing 8 window(s), 0 door(s) and replace with new. Work to comply with RCO 612, RCO 308, and RCO 113.6.1 with a U Value of 0.35 or Better.Windows Info: Remove 8 windows and replace with new. Same style and size. No structural changes to openin
010-267893-00 | 010-T172AF-02000 | 2020-02-12 | MMLSR2003134 |  | 0 | MLS SCOPE: REPLACEMENT OF A SINGLE FURNACE, A/C AND/OR HEAT PUMP LICENSE NUMBER: H00150 ¦ SCOPE ITEM: FURNACES / AIR HANDLERS / RTUS
010-267894-00 | 010-T172AF-02100 | 2022-02-04 | RSWDM2206002 |  | 33204 | REMOVAL OF EXISTING ROOFING TO DECK AND INSTALLATION OF NEW ASPHALT SHINGLE ROOFING, FELT, ICE GUARD, AND FLASHINGS ON AN EXISTING MULTI-FAMILY BUILDING PER OHIO BUILDING CODE SECTION 1507.2 AND MANUFACTURERS INSTALLATION INSTRUCTIONS. NO DRAWINGS OR SPE
010-267894-00 | 010-T172AF-02100 | 2022-10-11 | MMLSR2240744 |  | 0 | MLS SCOPE: REPLACEMENT OF A SINGLE FURNACE, A/C AND/OR HEAT PUMP LICENSE NUMBER: H00441 ¦ SCOPE ITEM: FURNACES / AIR HANDLERS / RTUS
010-267898-00 | 010-T172AF-02500 | 2022-02-01 | RSWDM2205633 |  | 33204 | REMOVAL OF EXISTING ROOFING TO DECK AND INSTALLATION OF NEW ASPHALT SHINGLE ROOFING, FELT, ICE GUARD, AND FLASHINGS ON AN EXISTING MULTI-FAMILY BUILDING PER OHIO BUILDING CODE SECTION 1507.2 AND MANUFACTURERS INSTALLATION INSTRUCTIONS. NO DRAWINGS OR SPE
010-267899-00 | 010-T172AF-02600 | 2024-10-10 | MMLSM2440896 |  | 0 | MLS Scope: Replacement of a Single Furnace, A/C and/or Heat Pump License Number: H00425 ¦ Scope Item: air conditioning (including condensers, evaporators, compressors)
010-267900-00 | 010-T172AF-02700 | 2023-08-03 | MMLSM2332663 |  | 0 | MLS Scope: Replacement of a Single Furnace, A/C and/or Heat Pump License Number: H00359 ¦ Scope Item: furnaces / air handlers / RTUs
010-267901-00 | 010-T172AF-02800 | 2022-06-29 | MMLSM2226460 |  | 0 | MLS SCOPE: REPLACEMENT OF A SINGLE FURNACE, A/C AND/OR HEAT PUMP LICENSE NUMBER: H00150 ¦ SCOPE ITEM: FURNACES / AIR HANDLERS / RTUS
010-267903-00 | 010-T172AF-03000 | 2022-02-03 | RSWDM2205966 |  | 33204 | REMOVAL OF EXISTING ROOFING TO DECK AND INSTALLATION OF NEW ASPHALT SHINGLE ROOFING, FELT, ICE GUARD, AND FLASHINGS ON AN EXISTING MULTI-FAMILY BUILDING PER OHIO BUILDING CODE SECTION 1507.2 AND MANUFACTURERS INSTALLATION INSTRUCTIONS. NO DRAWINGS OR SPE
010-267904-00 | 010-T172AF-03100 | 2022-02-21 | MMLSM2208017 |  | 0 | MLS SCOPE: REPLACEMENT OF A SINGLE FURNACE, A/C AND/OR HEAT PUMP LICENSE NUMBER: H00140 ¦ SCOPE ITEM: FURNACES / AIR HANDLERS / RTUS
010-267906-00 | 010-T172AF-03300 | 2022-02-04 | RSWDM2206006 |  | 33204 | REMOVAL OF EXISTING ROOFING TO DECK AND INSTALLATION OF NEW ASPHALT SHINGLE ROOFING, FELT, ICE GUARD, AND FLASHINGS ON AN EXISTING MULTI-FAMILY BUILDING PER OHIO BUILDING CODE SECTION 1507.2 AND MANUFACTURERS INSTALLATION INSTRUCTIONS. NO DRAWINGS OR SPE
010-267908-00 | 010-T172AF-03500 | 2023-04-12 | MMLSR2315220 |  | 0 | MLS SCOPE: REPLACEMENT OF A SINGLE A/C UNIT OR HEAT PUMP LICENSE NUMBER: H00287 ¦ SCOPE ITEM: AIR CONDITIONING (INCLUDING CONDENSERS, EVAPORATORS, COMPRESSORS)
010-267908-00 | 010-T172AF-03500 | 2022-11-10 | MMLSR2245322 |  | 0 | MLS SCOPE: REPLACEMENT OF A SINGLE FURNACE LICENSE NUMBER: H00287 ¦ SCOPE ITEM: FURNACES / AIR HANDLERS / RTUS
010-267910-00 | 010-T172AF-03700 | 2022-02-04 | RSWDM2206007 |  | 33204 | REMOVAL OF EXISTING ROOFING TO DECK AND INSTALLATION OF NEW ASPHALT SHINGLE ROOFING, FELT, ICE GUARD, AND FLASHINGS ON AN EXISTING MULTI-FAMILY BUILDING PER OHIO BUILDING CODE SECTION 1507.2 AND MANUFACTURERS INSTALLATION INSTRUCTIONS. NO DRAWINGS OR SPE
010-267911-00 | 010-T172AF-03800 | 2021-07-26 | MMLSR2128827 |  | 0 | MLS Scope: Replacement of a Single Furnace, A/C and/or Heat Pump License Number: H00286 ¦ Scope Item: air conditioning (including condensers, evaporators, compressors)
010-267914-00 | 010-T045AC-06300 | 2021-12-28 | PMLSM2150417 |  | 0 | MLS SCOPE: WATER HEATER REPLACEMENT
010-267916-00 | 010-T045AC-06500 | 2019-05-21 | RSWDM1904974 |  | 34300 | ASPHALT SHINGLE ROOF REPLACE ALTER EXISTING COMMERCIAL BUILDING TO REMOVE EXISTING SHINGLE ROOF TO DECK ON BUILDING AND REPLACE WITH NEW FELT UNDERLAYMENT, ICE BARRIER MEMBRANE AT EAVE, NECESSARY FLASHINGS, AND NEW ASPHALT SHINGLES. WORK TO COMPLY WITH
010-267916-00 | 010-T045AC-06500 | 2024-10-24 | MMLSR2442812 |  | 0 | MLS SCOPE: REPLACEMENT OF A SINGLE FURNACE, A/C AND/OR HEAT PUMP LICENSE NUMBER: H00589 ¦ SCOPE ITEM: AIR CONDITIONING (INCLUDING CONDENSERS, EVAPORATORS, COMPRESSORS)
010-267917-00 | 010-T045AC-06600 | 2021-09-02 | RSWDR2134897 |  | 5780 | Remove existing 3 window(s), 0 door(s) and replace with new. Work to comply with RCO 612, RCO 308, and RCO 113.6.1 with a U Value of 0.35 or Better.Windows Info: 1 TWDH in the Living Room, 1 (2LS) in Bedroom-1, 1 (2LS) in Master-Bedroom
010-267918-00 | 010-T045AC-06700 | 2019-05-21 | RSWDM1904976 |  | 33950 | ASPHALT SHINGLE ROOF REPLACE ALTER EXISTING COMMERCIAL BUILDING TO REMOVE EXISTING SHINGLE ROOF TO DECK ON BUILDING AND REPLACE WITH NEW FELT UNDERLAYMENT, ICE BARRIER MEMBRANE AT EAVE, NECESSARY FLASHINGS, AND NEW ASPHALT SHINGLES. WORK TO COMPLY WITH
010-267919-00 | 010-T045AC-06800 | 2023-07-05 | MMLSR2327612 |  | 0 | MLS Scope: Replacement of a Single A/C Unit or Heat Pump License Number: H00434 ¦ Scope Item: air conditioning (including condensers, evaporators, compressors)
010-267922-00 | 010-T045AC-07100 | 2020-03-17 | RSWDR2001031 |  | 3500 | REMOVE EXISTING 4 WINDOW(S), 0 DOOR(S) AND REPLACE WITH NEW. WORK TO COMPLY WITH RCO 612, RCO 308, AND RCO 113.6.1 WITH A U VALUE OF 0.35 OR BETTER.
010-267922-00 | 010-T045AC-07100 | 2019-05-21 | RSWDM1904973 |  | 30100 | ASPHALT SHINGLE ROOF REPLACE ALTER EXISTING COMMERCIAL BUILDING TO REMOVE EXISTING SHINGLE ROOF TO DECK ON BUILDING AND REPLACE WITH NEW FELT UNDERLAYMENT, ICE BARRIER MEMBRANE AT EAVE, NECESSARY FLASHINGS, AND NEW ASPHALT SHINGLES. WORK TO COMPLY WITH
010-267923-00 | 010-T045AC-07200 | 2023-11-13 | PMLSM2347915 |  | 0 | MLS Scope: Water Heater Replacement
010-267924-00 | 010-T045AC-07300 | 2024-11-07 | MMLSM2444412 |  | 0 | MLS Scope: Replacement of a Single Furnace License Number: H00425 ¦ Scope Item: furnaces / air handlers / RTUs
010-267924-00 | 010-T045AC-07300 | 2021-04-15 | RSWDR2113527 |  | 2500 | Remove existing 2 window(s), 0 door(s) and replace with new. Work to comply with RCO 612, RCO 308, and RCO 113.6.1 with a U Value of 0.35 or Better.Windows Info: Remove existing 2 window(s), 0 door(s) and replace with new. Work to comply with RCO 612, R
010-267925-00 | 010-T045AC-07400 | 2021-04-26 | MMLSM2114877 |  | 0 | MLS Scope: Replacement of a Single Furnace, A/C and/or Heat Pump License Number: H00425 ¦ Scope Item: air conditioning (including condensers, evaporators, compressors)
010-267964-00 | 010-T003A-07300 | 2021-04-22 | PMLSR2114544 |  | 0 | MLS Scope: Water Heater Replacement
010-267967-00 | 010-T003A-07600 | 2022-03-23 | PMLSR2212197 |  | 0 | MLS SCOPE: WATER HEATER REPLACEMENT
010-267967-00 | 010-T003A-07600 | 2020-06-17 | MMLSM2011700 |  | 0 | MLS SCOPE: REPLACEMENT OF A SINGLE FURNACE, A/C AND/OR HEAT PUMP LICENSE NUMBER: H00425 ¦ SCOPE ITEM: AIR CONDITIONING (INCLUDING CONDENSERS, EVAPORATORS, COMPRESSORS)
010-267967-00 | 010-T003A-07600 | 2023-06-02 | RSWDR2322847 |  | 11699 | Remove existing 8 window(s), 0 door(s) and replace with new. Work to comply with RCO 612, RCO 308, and RCO 113.6.1 with a U Value of 0.35 or Better.Windows Info: Addison 6 Double Casement Grids: None Glass: Extreme 2 Pane/Low-E & Argon Screen: Full Scre
010-267968-00 | 010-T003A-07700 | 2019-03-15 | RSWDM1902198 |  | 30525 | BUILDING PERMIT TO REMOVE EXISTING ROOFING TO DECK AND INSTALL NEW ASPHALT SHINGLE ROOFING, FELT, ICE GUARD, AND FLASHINGS ON AN EXISTING MULTI-FAMILY BUILDING. NO DRAWINGS OR SPECS PROVIDED. A FINAL STRUCTURAL INSPECTION WILL BE REQUIRED TO COMPLETE TH
010-267969-00 | 010-T003A-07800 | 2022-08-03 | RSWDR2231372 |  | 12479 | REMOVE EXISTING 9 WINDOW(S), 0 DOOR(S) AND REPLACE WITH NEW. WORK TO COMPLY WITH RCO 612, RCO 308, AND RCO 113.6.1 WITH A U VALUE OF 0.35 OR BETTER.
010-267969-00 | 010-T003A-07800 | 2022-10-20 | PMEPR2242409 |  | 0 | SHOWER & SHOWER VALVE - ANY NEW WATER DISTRIBUTION PIPE AND FITTINGS WILL COMPLY WITH ONE OF THE REFERENCED STANDARDS LISTED IN OPC TABLE 605.4 OR 605.5. ANY NEW VALVES WILL COMPLY WITH ONE OF THE REFERENCED STANDARDS LISTED IN OPC TABLE 605.7. VALVE LOC
010-267970-00 | 010-T003A-07900 | 2019-08-22 | PMLSR1916881 |  | 0 | MLS SCOPE: WATER HEATER REPLACEMENT
010-267970-00 | 010-T003A-07900 | 2022-04-25 | RSWDR2216781 |  | 16000 | REMOVE EXISTING 8 WINDOW(S), 0 DOOR(S) AND REPLACE WITH NEW. WORK TO COMPLY WITH RCO 612, RCO 308, AND RCO 113.6.1 WITH A U VALUE OF 0.35 OR BETTER.WINDOWS INFO: REPLACING WINDOWS WITH PELLA
010-267971-00 | 010-T003A-08000 | 2019-10-09 | PMEPR1920666 |  | 0 | replace existing shower with acrylic shower base and wall surround, replace existing valve fixture (connect to existing drain and existing supply lines). Any new water distribution pipe and fittings will comply with one of the standards listed in OPC tab
010-267971-00 | 010-T003A-08000 | 2022-04-11 | RSWDM2214949 |  | 3497 | - REMOVAL OF 2 WINDOW(S), 0 DOOR(S) AND AND REPLACEMENT WITH SAME TYPE AND IN SAME SIZE OPENINGS IN AN EXISTING MULTI-FAMILY BUILDING. NO DRAWINGS OR SPECS PROVIDED. A FINAL STRUCTURAL INSPECTION WILL BE REQUIRED TO COMPLETE THIS PERMIT. WORK TO COMPLY
010-267971-00 | 010-T003A-08000 | 2022-06-30 | PMLSR2226590 |  | 0 | MLS SCOPE: WATER HEATER REPLACEMENT
010-267971-00 | 010-T003A-08000 | 2020-07-23 | RSWDR2003416 |  | 1441 | REMOVE EXISTING 1 WINDOW(S), 0 DOOR(S) AND REPLACE WITH NEW. WORK TO COMPLY WITH RCO 612, RCO 308, AND RCO 113.6.1 WITH A U VALUE OF 0.35 OR BETTER.WINDOWS INFO: REMOVE AND REPLACE 1 WINDOW, LIKE FOR LIKE, NO STRUCTURAL CHANGES.
010-267971-00 | 010-T003A-08000 | 2019-11-07 | MMLSM1922933 |  | 0 | MLS SCOPE: REPLACEMENT OF A SINGLE A/C UNIT OR HEAT PUMP LICENSE NUMBER: H00150 ¦ SCOPE ITEM: AIR CONDITIONING (INCLUDING CONDENSERS, EVAPORATORS, COMPRESSORS)
010-267972-00 | 010-T003A-08100 | 2023-05-07 | MMLSR2318860 |  | 0 | MLS Scope: Replacement of a Single Furnace, A/C and/or Heat Pump License Number: H01127 ¦ Scope Item: air conditioning (including condensers, evaporators, compressors) License Number: H01127 ¦ Scope Item: furnaces / air handlers / RTUs
010-267973-00 | 010-T003A-08200 | 2020-08-06 | RSWDR2003779 |  | 9675 | REMOVE EXISTING 14 WINDOW(S), 0 DOOR(S) AND REPLACE WITH NEW. WORK TO COMPLY WITH RCO 612, RCO 308, AND RCO 113.6.1 WITH A U VALUE OF 0.35 OR BETTER.
010-267978-00 | 010-T140AF-05100 | 2023-09-05 | MMLSM2337747 |  | 0 | MLS Scope: Replacement of a Single Furnace, A/C and/or Heat Pump License Number: H00411 ¦ Scope Item: furnaces / air handlers / RTUs
010-267981-00 | 010-T140AF-05400 | 2020-11-30 | MMLSM2024880 |  | 0 | MLS SCOPE: REPLACEMENT OF A SINGLE FURNACE LICENSE NUMBER: H00150 ¦ SCOPE ITEM: FURNACES / AIR HANDLERS / RTUS
010-267982-00 | 010-T140AF-05500 | 2022-11-15 | MMLSM2245763 |  | 0 | MLS Scope: Replacement of a Single Furnace, A/C and/or Heat Pump License Number: H00150 ¦ Scope Item: furnaces / air handlers / RTUs
010-267987-00 | 010-T140AF-06000 | 2024-04-18 | PMLSM2416042 |  | 0 | MLS Scope: Water Heater Replacement
010-267987-00 | 010-T140AF-06000 | 2019-06-28 | MMLSM1912496 |  | 0 | MLS SCOPE: REPLACEMENT OF A SINGLE FURNACE, A/C AND/OR HEAT PUMP LICENSE NUMBER: H00150 ¦ SCOPE ITEM: FURNACES / AIR HANDLERS / RTUS
010-267991-00 | 010-T008FA-02200 | 2023-01-06 | MMLSM2302498 |  | 0 | MLS Scope: Replacement of a Single Furnace, A/C and/or Heat Pump License Number: H00287 ¦ Scope Item: furnaces / air handlers / RTUs
010-267997-00 | 010-T008FA-02800 | 2023-07-07 | MMLSR2328073 |  | 0 | MLS Scope: Replacement of a Single Furnace, A/C and/or Heat Pump License Number: H00855 ¦ Scope Item: air conditioning (including condensers, evaporators, compressors) License Number: H00855 ¦ Scope Item: furnaces / air handlers / RTUs
010-267998-00 | 010-T008FA-02900 | 2024-05-24 | MMLSR2421530 |  | 0 | MLS Scope: Replacement of a Single Furnace, A/C and/or Heat Pump License Number: H00855 ¦ Scope Item: air conditioning (including condensers, evaporators, compressors) License Number: H00855 ¦ Scope Item: furnaces / air handlers / RTUs
010-268001-00 | 010-T008FA-03200 | 2024-11-26 | MMLSM2446899 |  | 0 | MLS Scope: Replacement of a Single Furnace, A/C and/or Heat Pump License Number: H00150 ¦ Scope Item: furnaces / air handlers / RTUs
010-268001-00 | 010-T008FA-03200 | 2019-09-17 | PMEPR1918804 |  | 0 | REPLACE TUB AND SHOWER VALVE
010-268012-00 | 010-T008FA-04100 | 2020-05-30 | MMLSM2010154 |  | 0 | MLS SCOPE: REPLACEMENT OF A SINGLE A/C UNIT OR HEAT PUMP LICENSE NUMBER: H00286 ¦ SCOPE ITEM: AIR CONDITIONING (INCLUDING CONDENSERS, EVAPORATORS, COMPRESSORS)
010-268015-00 | 010-T008FA-04400 | 2020-09-25 | PMLSR2019911 |  | 0 | MLS SCOPE: WATER HEATER REPLACEMENT
010-268016-00 | 010-T008FA-04500 | 2022-06-16 | MMLSM2224338 |  | 0 | MLS SCOPE: REPLACEMENT OF A SINGLE FURNACE, A/C AND/OR HEAT PUMP LICENSE NUMBER: H00425 ¦ SCOPE ITEM: AIR CONDITIONING (INCLUDING CONDENSERS, EVAPORATORS, COMPRESSORS)
010-268019-00 | 010-T008FA-04800 | 2020-12-29 | MMLSM2026860 |  | 0 | MLS Scope: Replacement of a Single Furnace, A/C and/or Heat Pump License Number: H00425 ¦ Scope Item: air conditioning (including condensers, evaporators, compressors)
010-268021-00 | 010-T008FA-05000 | 2020-02-20 | PMLSM2003769 |  | 0 | MLS SCOPE: WATER HEATER REPLACEMENT
010-268024-00 | 010-P036-00901 | 2023-02-27 | MMEPC2309302 |  | 0 | BUILDING PERMIT/PLAN REVIEW: ALTC2307666 REPLACE 2 RTU'S AND 1 SPLIT SYSTEM FOR SERVER ROOM LICENSE NUMBER: H00313 ¦ SCOPE ITEM: FURNACES / AIR HANDLERS / RTUS
010-268024-00 | 010-P036-00901 | 2023-02-15 | ALTC2307666 |  | 305000 | PLAN APPROVAL: CONDITIONAL: SEE CONDITIONS OF PLAN APPROVAL. REVIEWED FOR COMPLIANCE UNDER: 2017 OBC AND ICC A117.1-2009 WITH MODIFICATIONS IN OBC 1112.0. WORK REQUIRING SEPARATE APPLICATION: FIRE ALARM, FIRE SUPPRESSION, TYPE I HOOD, SWIMMING
010-268025-00 | 010-M021-12801 | 2024-07-08 | MMEPC2427804 |  | 0 | REPLACE 15 TON ROOF TOP UNIT LICENSE NUMBER: H01030 ¦ SCOPE ITEM: AIR CONDITIONING (INCLUDING CONDENSERS, EVAPORATORS, COMPRESSORS)
010-268025-00 | 010-M021-12801 | 2019-11-07 | MMEPC1922989 |  | 0 | BUILDING PERMIT/PLAN REVIEW: ALTC1906361 INSTALL SUPPLY AIR DIFFUSERS & BRANCH DUCTS. INSTALL PIZZA OVEN VENT PIPE. LICENSE NUMBER: H00312 ¦ SCOPE ITEM: DUCTWORK / DAMPERS
010-268025-00 | 010-M021-12801 | 2019-10-02 | EMEPC1920054 |  | 0 | BUILDING PERMIT/PLAN REVIEW: ALTC1906361 ELECTRICAL WORK PER BUILDING PERMIT # ALTC1906361
010-268025-00 | 010-M021-12801 | 2019-06-25 | ALTC1906361 |  | 150000 | 945 KING AVE. PLAN APPROVAL: CONDITIONAL: REFERENCE CONDITIONS OF THE PLAN APPROVAL FOR DETAILS. REVIEWED FOR COMPLIANCE UNDER: 2017 OBC AND ICC A117.1-2009 WITH MODIFICATIONS IN OBC 1112.0. WORK NOT INCLUDED IN THIS APPROVAL: FIRE SUPPRESSION AN
010-268025-00 | 010-M021-12801 | 2019-10-01 | PMEPC1919860 |  | 0 | BUILDING PERMIT/PLAN REVIEW: ALTC1906361 PLUMBING PER PLANS
010-268025-00 | 010-M021-12801 | 2022-02-07 | ROOFC2206171 |  | 90000 | BUILDING PERMIT TO REMOVE EXISTING EPDM & TPO MEMBRANE FROM ALL 3 ROOF AREAS. REMOVE GUTTERS, METAL AND DOWNSPOUTS. FILL LOW PONDING WATER AREAS ON ROOF 2. INSTALL R-25 TO ALL 3 ROOF AREAS. INSTALL 36 MIL FIBERTITE.TO ALL ROOF AREAS .. INSTALL NEW G
010-268025-00 | 010-M021-12801 | 2019-11-08 | MMEPC1923080 |  | 0 | BUILDING PERMIT/PLAN REVIEW: ALTC1906361 RUN LINE TO OVEN ALL EXPOSED - GAS ON- OK FOR MLS PERMIT- M ROUSH 11/8/19 LICENSE NUMBER: P00217
010-268025-00 | 010-M021-12801 | 2022-10-10 | PMLSC2240712 |  | 0 | MLS SCOPE: WATER HEATER REPLACEMENT
010-268026-00 | 010-N248-03501 | 2022-03-07 | PMEPI2209803 |  | 2525 | INSTALL BACKWATER VALVE WITH HIGH WATER ALARM. TIE ON TO EXISTING BUILDING DRAIN WITH COMPLIANT TRANSITION FITTINGS. ALL NEW DWV PIPE AND FITTINGS WILL COMPLY WITH ONE OF THE REFERENCED STANDARDS LISTED IN OPC TABLE 702.1, TABLE 702.2, AND 702.4 AS APPLI
010-268028-00 | 010-T045AM-00200 | 2022-05-13 | RSWDM2219667 |  | 67340 | REMOVAL OF EXISTING ROOFING TO DECK AND INSTALLATION OF NEW ASPHALT SHINGLE ROOFING, FELT, ICE GUARD, AND FLASHINGS ON AN EXISTING MULTI-FAMILY BUILDING PER OHIO BUILDING CODE SECTION 1507.2 AND MANUFACTURERS INSTALLATION INSTRUCTIONS. NO DRAWINGS OR SPE
010-268028-00 | 010-T045AM-00200 | 2023-08-23 | RSWDR2335925 |  | 12089 | REMOVE EXISTING 12 WINDOW(S), 0 DOOR(S) AND REPLACE WITH NEW. WORK TO COMPLY WITH RCO 612, RCO 308, AND RCO 113.6.1 WITH A U VALUE OF 0.35 OR BETTER.
010-268030-00 | 010-T045AM-00400 | 2023-09-20 | RSWDR2339907 |  | 17891 | Remove existing 12 window(s), 1 door(s) and replace with new. Work to comply with RCO 612, RCO 308, and RCO 113.6.1 with a U Value of 0.35 or Better.
010-268030-00 | 010-T045AM-00400 | 2021-08-13 | MMLSM2131909 |  | 0 | MLS Scope: Replacement of a Single Furnace, A/C and/or Heat Pump License Number: H00425 ¦ Scope Item: air conditioning (including condensers, evaporators, compressors)
010-268032-00 | 010-T045AM-00600 | 2020-12-07 | PMLSR2025467 |  | 0 | null MLS Scope: Water Heater Replacement
010-268032-00 | 010-T045AM-00600 | 2021-06-18 | MMLSM2123183 |  | 0 | MLS Scope: Replacement of a Single Furnace, A/C and/or Heat Pump License Number: H00425 ¦ Scope Item: air conditioning (including condensers, evaporators, compressors)
010-268032-00 | 010-T045AM-00600 | 2022-05-13 | RSWDM2219673 |  | 67340 | REMOVAL OF EXISTING ROOFING TO DECK AND INSTALLATION OF NEW ASPHALT SHINGLE ROOFING, FELT, ICE GUARD, AND FLASHINGS ON AN EXISTING MULTI-FAMILY BUILDING PER OHIO BUILDING CODE SECTION 1507.2 AND MANUFACTURERS INSTALLATION INSTRUCTIONS. NO DRAWINGS OR SPE
010-268033-00 | 010-T045AM-00700 | 2022-01-25 | PMLSR2204564 |  | 0 | MLS SCOPE: WATER HEATER REPLACEMENT
010-268035-00 | 010-T045AM-00900 | 2021-02-15 | PMLSR2105424 |  | 0 | MLS Scope: Water Heater Replacement
010-268036-00 | 010-T045AM-01000 | 2022-05-13 | RSWDM2219671 |  | 67340 | REMOVAL OF EXISTING ROOFING TO DECK AND INSTALLATION OF NEW ASPHALT SHINGLE ROOFING, FELT, ICE GUARD, AND FLASHINGS ON AN EXISTING MULTI-FAMILY BUILDING PER OHIO BUILDING CODE SECTION 1507.2 AND MANUFACTURERS INSTALLATION INSTRUCTIONS. NO DRAWINGS OR SPE
010-268036-00 | 010-T045AM-01000 | 2022-10-17 | MMLSR2241716 |  | 0 | MLS SCOPE: REPLACEMENT OF A SINGLE FURNACE LICENSE NUMBER: H00150 ¦ SCOPE ITEM: FURNACES / AIR HANDLERS / RTUS
010-268037-00 | 010-T045AM-01100 | 2020-07-27 | MMLSM2014962 |  | 0 | MLS SCOPE: REPLACEMENT OF A SINGLE FURNACE, A/C AND/OR HEAT PUMP LICENSE NUMBER: H00425 ¦ SCOPE ITEM: AIR CONDITIONING (INCLUDING CONDENSERS, EVAPORATORS, COMPRESSORS)
010-268039-00 | 010-T045AM-01300 | 2021-07-20 | PMLSR2128177 |  | 0 | MLS Scope: Water Heater Replacement
010-268039-00 | 010-T045AM-01300 | 2022-10-03 | MMLSM2239499 |  | 0 | MLS SCOPE: REPLACEMENT OF A SINGLE FURNACE LICENSE NUMBER: H00425 ¦ SCOPE ITEM: FURNACES / AIR HANDLERS / RTUS
010-268039-00 | 010-T045AM-01300 | 2020-06-01 | MMLSR2010278 |  | 0 | MLS SCOPE: REPLACEMENT OF A SINGLE A/C UNIT OR HEAT PUMP LICENSE NUMBER: H00317 ¦ SCOPE ITEM: AIR CONDITIONING (INCLUDING CONDENSERS, EVAPORATORS, COMPRESSORS)
010-268040-00 | 010-T045AM-01400 | 2021-05-05 | MMLSR2116272 |  | 0 | MLS Scope: Replacement of a Single Furnace, A/C and/or Heat Pump License Number: H00124 ¦ Scope Item: furnaces / air handlers / RTUs
010-268040-00 | 010-T045AM-01400 | 2022-05-13 | RSWDM2219668 |  | 67340 | REMOVAL OF EXISTING ROOFING TO DECK AND INSTALLATION OF NEW ASPHALT SHINGLE ROOFING, FELT, ICE GUARD, AND FLASHINGS ON AN EXISTING MULTI-FAMILY BUILDING PER OHIO BUILDING CODE SECTION 1507.2 AND MANUFACTURERS INSTALLATION INSTRUCTIONS. NO DRAWINGS OR SPE
010-268043-00 | 010-T045AM-01700 | 2023-10-19 | MMLSR2344702 |  | 0 | MLS Scope: Replacement of a Single Furnace, A/C and/or Heat Pump License Number: H01263 ¦ Scope Item: air conditioning (including condensers, evaporators, compressors)
010-268044-00 | 010-T045AM-01800 | 2020-08-05 | MMLSR2015813 |  | 0 | MLS SCOPE: REPLACEMENT OF A SINGLE A/C UNIT OR HEAT PUMP LICENSE NUMBER: H00140 ¦ SCOPE ITEM: AIR CONDITIONING (INCLUDING CONDENSERS, EVAPORATORS, COMPRESSORS)
010-268046-00 | 010-T045AM-02000 | 2022-05-13 | RSWDM2219669 |  | 67340 | REMOVAL OF EXISTING ROOFING TO DECK AND INSTALLATION OF NEW ASPHALT SHINGLE ROOFING, FELT, ICE GUARD, AND FLASHINGS ON AN EXISTING MULTI-FAMILY BUILDING PER OHIO BUILDING CODE SECTION 1507.2 AND MANUFACTURERS INSTALLATION INSTRUCTIONS. NO DRAWINGS OR SPE
010-268046-00 | 010-T045AM-02000 | 2024-05-24 | MMLSR2421450 |  | 0 | MLS SCOPE: REPLACEMENT OF A SINGLE A/C UNIT OR HEAT PUMP LICENSE NUMBER: H00359 ¦ SCOPE ITEM: FURNACES / AIR HANDLERS / RTUS
010-268047-00 | 010-T045AM-02100 | 2022-11-08 | MMLSR2244939 |  | 0 | MLS Scope: Replacement of a Single Furnace, A/C and/or Heat Pump License Number: H00287 ¦ Scope Item: furnaces / air handlers / RTUs
010-268047-00 | 010-T045AM-02100 | 2024-06-26 | PMLSR2426241 |  | 0 | MLS Scope: Water Heater Replacement
010-268047-00 | 010-T045AM-02100 | 2022-05-13 | RSWDM2219664 |  | 67340 | REMOVAL OF EXISTING ROOFING TO DECK AND INSTALLATION OF NEW ASPHALT SHINGLE ROOFING, FELT, ICE GUARD, AND FLASHINGS ON AN EXISTING MULTI-FAMILY BUILDING PER OHIO BUILDING CODE SECTION 1507.2 AND MANUFACTURERS INSTALLATION INSTRUCTIONS. NO DRAWINGS OR SPE
010-268048-00 | 010-T045AM-02200 | 2019-07-10 | MMLSR1913315 |  | 0 | MLS SCOPE: REPLACEMENT OF A SINGLE A/C UNIT OR HEAT PUMP LICENSE NUMBER: H00286 ¦ SCOPE ITEM: AIR CONDITIONING (INCLUDING CONDENSERS, EVAPORATORS, COMPRESSORS)
010-268049-00 | 010-T045AM-02300 | 2022-09-28 | RSWDR2239065 |  | 18450 | REMOVE EXISTING 18 WINDOW(S), 0 DOOR(S) AND REPLACE WITH NEW. WORK TO COMPLY WITH RCO 612, RCO 308, AND RCO 113.6.1 WITH A U VALUE OF 0.35 OR BETTER.
010-268050-00 | 010-T045AM-02400 | 2022-10-10 | RSWDR2240639 |  | 15900 | REMOVE EXISTING 15 WINDOW(S), 0 DOOR(S) AND REPLACE WITH NEW. WORK TO COMPLY WITH RCO 612, RCO 308, AND RCO 113.6.1 WITH A U VALUE OF 0.35 OR BETTER.
010-268052-00 | 010-T045AM-02600 | 2022-05-13 | RSWDM2219665 |  | 67340 | REMOVAL OF EXISTING ROOFING TO DECK AND INSTALLATION OF NEW ASPHALT SHINGLE ROOFING, FELT, ICE GUARD, AND FLASHINGS ON AN EXISTING MULTI-FAMILY BUILDING PER OHIO BUILDING CODE SECTION 1507.2 AND MANUFACTURERS INSTALLATION INSTRUCTIONS. NO DRAWINGS OR SPE
010-268053-00 | 010-T045AM-02700 | 2022-01-14 | PMLSR2203546 |  | 0 | MLS SCOPE: WATER HEATER REPLACEMENT
010-268054-00 | 010-T045AM-02800 | 2023-11-17 | MMLSR2348686 |  | 0 | MLS Scope: Replacement of a Single Furnace, A/C and/or Heat Pump License Number: H01006 ¦ Scope Item: air conditioning (including condensers, evaporators, compressors)
010-268056-00 | 010-T045AM-03000 | 2022-05-13 | RSWDM2219662 |  | 67340 | REMOVAL OF EXISTING ROOFING TO DECK AND INSTALLATION OF NEW ASPHALT SHINGLE ROOFING, FELT, ICE GUARD, AND FLASHINGS ON AN EXISTING MULTI-FAMILY BUILDING PER OHIO BUILDING CODE SECTION 1507.2 AND MANUFACTURERS INSTALLATION INSTRUCTIONS. NO DRAWINGS OR SPE
010-268057-00 | 010-T045AM-03100 | 2021-07-23 | MMLSM2128721 |  | 0 | MLS Scope: Replacement of a Single Furnace, A/C and/or Heat Pump License Number: H01006 ¦ Scope Item: air conditioning (including condensers, evaporators, compressors)
010-268061-00 | 010-T172AG-00200 | 2022-10-06 | RSWDM2240050 |  | 83129 | REMOVAL OF EXISTING ROOFING TO DECK AND INSTALLATION OF NEW ASPHALT SHINGLE ROOFING, FELT, ICE GUARD, AND FLASHINGS ON AN EXISTING MULTI-FAMILY BUILDING PER OHIO BUILDING CODE SECTION 1507.2 AND MANUFACTURERS INSTALLATION INSTRUCTIONS. NO DRAWINGS OR SPE
010-268062-00 | 010-T172AG-00300 | 2021-04-21 | RSWDR2114194 |  | 2406 | Remove existing 0 window(s), 1 door(s) and replace with new. Work to comply with RCO 612, RCO 308, and RCO 113.6.1 with a U Value of 0.35 or Better.
010-268065-00 | 010-T172AG-00600 | 2021-12-02 | MMLSM2147467 |  | 0 | MLS SCOPE: REPLACEMENT OF A SINGLE FURNACE LICENSE NUMBER: H00425 ¦ SCOPE ITEM: FURNACES / AIR HANDLERS / RTUS
010-268068-00 | 010-T172AG-00900 | 2020-07-13 | MMLSR2013866 |  | 0 | MLS SCOPE: REPLACEMENT OF A SINGLE FURNACE, A/C AND/OR HEAT PUMP LICENSE NUMBER: H00846 ¦ SCOPE ITEM: FURNACES / AIR HANDLERS / RTUS
010-268069-00 | 010-T172AG-01000 | 2020-07-23 | MMLSM2014782 |  | 0 | MLS SCOPE: REPLACEMENT OF A SINGLE FURNACE, A/C AND/OR HEAT PUMP LICENSE NUMBER: H00150 ¦ SCOPE ITEM: FURNACES / AIR HANDLERS / RTUS
010-268072-00 | 010-T172AG-01300 | 2021-11-22 | MMLSM2146180 |  | 0 | MLS SCOPE: REPLACEMENT OF A SINGLE FURNACE, A/C AND/OR HEAT PUMP LICENSE NUMBER: H00425 ¦ SCOPE ITEM: AIR CONDITIONING (INCLUDING CONDENSERS, EVAPORATORS, COMPRESSORS)
010-268074-00 | 010-T172AG-01500 | 2022-10-06 | RSWDM2240051 |  | 83129 | REMOVAL OF EXISTING ROOFING TO DECK AND INSTALLATION OF NEW ASPHALT SHINGLE ROOFING, FELT, ICE GUARD, AND FLASHINGS ON AN EXISTING MULTI-FAMILY BUILDING PER OHIO BUILDING CODE SECTION 1507.2 AND MANUFACTURERS INSTALLATION INSTRUCTIONS. NO DRAWINGS OR SPE
010-268075-00 | 010-T172AG-01600 | 2024-08-21 | PMLSR2434220 |  | 0 | MLS Scope: Water Heater Replacement
010-268081-00 | 010-N159H-11300 | 2022-06-13 | PMLSR2223819 |  | 0 | MLS SCOPE: WATER HEATER REPLACEMENT
010-268081-00 | 010-N159H-11300 | 2019-11-18 | MMLSR1923747 |  | 0 | MLS SCOPE: REPLACEMENT OF A SINGLE FURNACE LICENSE NUMBER: H00150 ¦ SCOPE ITEM: FURNACES / AIR HANDLERS / RTUS
010-268082-00 | 010-N159H-11200 | 2020-04-20 | RSWDR2001420 |  | 6800 | REMOVE EXISTING SHINGLE ROOF TO DECK AND REPLACE WITH NEW FELT UNDERLAYMENT, ICE BARRIER MEMBRANE AT EAVE, NECESSARY FLASHINGS, AND NEW ASPHALT SHINGLES. WORK TO COMPLY WITH RCO CHAPTER 9 & MANUFACTURE INSTALLATION INSTRUCTIONS.
010-268082-00 | 010-N159H-11200 | 2023-11-21 | PMLSR2349064 |  | 0 | MLS Scope: Water Heater Replacement
010-268084-00 | 010-N159H-11000 | 2020-12-30 | MMLSR2026981 |  | 0 | MLS Scope: Replacement of a Single Furnace, A/C and/or Heat Pump License Number: H00425 ¦ Scope Item: air conditioning (including condensers, evaporators, compressors)
010-268085-00 | 010-N159H-10900 | 2024-01-31 | EMEPR2405490 |  | 0 | Building Permit/Plan Review: PLEX2404049 Residential PV, 6.48 kW solar panel install.
010-268086-00 | 010-N159H-10800 | 2022-07-15 | PMLSR2228589 |  | 0 | MLS SCOPE: WATER HEATER REPLACEMENT
010-268086-00 | 010-N159H-10800 | 2021-06-01 | MMLSR2120224 |  | 0 | MLS Scope: Replacement of a Single A/C Unit or Heat Pump License Number: H00578 ¦ Scope Item: air conditioning (including condensers, evaporators, compressors)
010-268087-00 | 010-N159H-10700 | 2021-02-08 | MMLSR2104452 |  | 0 | MLS Scope: Replacement of a Single Furnace License Number: H00124 ¦ Scope Item: furnaces / air handlers / RTUs
010-268087-00 | 010-N159H-10700 | 2021-06-09 | MMLSR2121564 |  | 0 | MLS Scope: Replacement of a Single A/C Unit or Heat Pump License Number: H00124 ¦ Scope Item: furnaces / air handlers / RTUs
010-268089-00 | 010-N159H-10500 | 2022-11-29 | RSWDR2247353 |  | 7650 | REMOVE EXISTING SHINGLE ROOF TO DECK AND REPLACE WITH NEW FELT UNDERLAYMENT, ICE BARRIER MEMBRANE AT EAVE, NECESSARY FLASHINGS, AND NEW ASPHALT SHINGLES. WORK TO COMPLY WITH RCO CHAPTER 9 & MANUFACTURE INSTALLATION INSTRUCTIONS.
010-268089-00 | 010-N159H-10500 | 2022-11-29 | MMLSR2247397 |  | 0 | MLS SCOPE: REPLACEMENT OF A SINGLE FURNACE, A/C AND/OR HEAT PUMP LICENSE NUMBER: H00169 ¦ SCOPE ITEM: AIR CONDITIONING (INCLUDING CONDENSERS, EVAPORATORS, COMPRESSORS)
010-268091-00 | 010-N159H-10300 | 2024-04-26 | EMLSR2417084 |  | 0 | Building Permit/Plan Review: PLEX2414452 MLS Scope: Electric for Solar Photovoltaic (PV) System
010-268099-00 | 010-N159H-09500 | 2023-12-29 | RSWDR2353251 |  | 9858 | Remove existing shingle roof to deck and replace with new felt underlayment, ice barrier membrane at eave, necessary flashings, and new asphalt shingles. Work to comply with RCO chapter 9 & Manufacture installation instructions.Roof Info: Remove and repl
010-268100-00 | 010-N159H-09400 | 2023-07-07 | MMLSR2328083 |  | 0 | MLS Scope: Replacement of a Single Furnace, A/C and/or Heat Pump License Number: H00855 ¦ Scope Item: air conditioning (including condensers, evaporators, compressors) License Number: H00855 ¦ Scope Item: furnaces / air handlers / RTUs
010-268102-00 | 010-N159H-08100 | 2024-05-30 | RSWDR2422163 |  | 13000 | Remove existing shingle roof to deck and replace with new felt underlayment, ice barrier membrane at eave, necessary flashings, and new asphalt shingles. Work to comply with RCO chapter 9 & Manufacture installation instructions. Roof Info: ALTER EXISTING
010-268105-00 | 010-N159H-07800 | 2024-07-17 | RSWDR2429329 |  | 19530 | Remove existing exterior wall covering system and replace with new exterior siding over an approved water-resistive barrier. Work to comply with RCO 703.Siding Info: Remove and replace vinyl siding. Install new moisture barrier and new vinyl siding. Re
010-268105-00 | 010-N159H-07800 | 2021-06-23 | RSWDR2123843 |  | 9731 | REMOVE EXISTING EXTERIOR WALL COVERING SYSTEM AND REPLACE WITH NEW EXTERIOR SIDING OVER AN APPROVED WATER-RESISTIVE BARRIER. WORK TO COMPLY WITH RCO 703.SIDING INFO: REMOVE VINYL SIDING. INSTALL NEW HOUSE WRAP, MOISTURE BARRIER AND NEW VINYL SIDING
010-268113-00 | 010-N159H-08600 | 2024-07-03 | RSWDR2427487 |  | 9150 | Remove existing shingle roof to deck and replace with new felt underlayment, ice barrier membrane at eave, necessary flashings, and new asphalt shingles. Work to comply with RCO chapter 9 & Manufacture installation instructions.
010-268114-00 | 010-N159H-08500 | 2024-05-28 | RSWDR2421708 |  | 289 | Remove existing 0 window(s), 1 door(s) and replace with new. Work to comply with RCO 612, RCO 308, and RCO 113.6.1 with a U Value of 0.35 or Better. Doors Info: GARAGE SIDE DOOR
010-268114-00 | 010-N159H-08500 | 2024-07-03 | RSWDR2427486 |  | 9873 | Remove existing shingle roof to deck and replace with new felt underlayment, ice barrier membrane at eave, necessary flashings, and new asphalt shingles. Work to comply with RCO chapter 9 & Manufacture installation instructions.Roof Info: Remove and Repl
010-268122-00 | 010-N159H-03200 | 2023-07-10 | MMLSR2328403 |  | 0 | MLS SCOPE: REPLACEMENT OF A SINGLE FURNACE, A/C AND/OR HEAT PUMP LICENSE NUMBER: H01005 ¦ SCOPE ITEM: AIR CONDITIONING (INCLUDING CONDENSERS, EVAPORATORS, COMPRESSORS) LICENSE NUMBER: H01005 ¦ SCOPE ITEM: FURNACES / AIR HANDLERS / RTUS
010-268122-00 | 010-N159H-03200 | 2022-05-25 | PMLSR2221306 |  | 0 | MLS SCOPE: WATER HEATER REPLACEMENT
010-268123-00 | 010-N159H-03100 | 2022-10-12 | RSWDR2241015 |  | 10710 | REMOVE EXISTING SHINGLE ROOF TO DECK AND REPLACE WITH NEW FELT UNDERLAYMENT, ICE BARRIER MEMBRANE AT EAVE, NECESSARY FLASHINGS, AND NEW ASPHALT SHINGLES. WORK TO COMPLY WITH RCO CHAPTER 9 & MANUFACTURE INSTALLATION INSTRUCTIONS.
010-268135-00 | 010-N159H-01800 | 2020-11-03 | RSWDR2005758 |  | 410 | REMOVE EXISTING 0 WINDOW(S), 1 DOOR(S) AND REPLACE WITH NEW. WORK TO COMPLY WITH RCO 612, RCO 308, AND RCO 113.6.1 WITH A U VALUE OF 0.35 OR BETTER.
010-268135-00 | 010-N159H-01800 | 2024-06-28 | PMLSR2426813 |  | 0 | MLS Scope: Water Heater Replacement
010-268136-00 | 010-N159H-01700 | 2020-12-03 | PMLSR2025200 |  | 0 | MLS Scope: Water Heater Replacement
010-268139-00 | 010-N159H-01400 | 2023-09-15 | EMEPR2339281 |  | 0 | Install 50 amp circuit with GFCI disconnect for hot tub
010-268149-00 | 010-N159H-00400 | 2023-08-03 | MMLSR2332622 |  | 0 | MLS Scope: Replacement of a Single Furnace, A/C and/or Heat Pump License Number: H00140 ¦ Scope Item: furnaces / air handlers / RTUs
010-268154-00 | 010-N159H-07100 | 2019-07-19 | MMLSR1914185 |  | 0 | MLS SCOPE: REPLACEMENT OF A SINGLE A/C UNIT OR HEAT PUMP LICENSE NUMBER: H00020 ¦ SCOPE ITEM: AIR CONDITIONING (INCLUDING CONDENSERS, EVAPORATORS, COMPRESSORS)
010-268157-00 | 010-N159H-06800 | 2021-03-25 | PMLSR2110587 |  | 0 | MLS Scope: Water Heater Replacement
010-268157-00 | 010-N159H-06800 | 2023-05-25 | MMLSR2321747 |  | 0 | MLS Scope: Replacement of a Single Furnace, A/C and/or Heat Pump License Number: H00286 ¦ Scope Item: air conditioning (including condensers, evaporators, compressors)
010-268158-00 | 010-N159H-06700 | 2020-06-15 | MMLSR2011531 |  | 0 | MLS SCOPE: REPLACEMENT OF A SINGLE A/C UNIT OR HEAT PUMP LICENSE NUMBER: H00359 ¦ SCOPE ITEM: AIR CONDITIONING (INCLUDING CONDENSERS, EVAPORATORS, COMPRESSORS)
010-268159-00 | 010-N159H-06600 | 2022-10-25 | RSWDR2242987 |  | 9180 | REMOVE EXISTING SHINGLE ROOF TO DECK AND REPLACE WITH NEW FELT UNDERLAYMENT, ICE BARRIER MEMBRANE AT EAVE, NECESSARY FLASHINGS, AND NEW ASPHALT SHINGLES. WORK TO COMPLY WITH RCO CHAPTER 9 & MANUFACTURE INSTALLATION INSTRUCTIONS.
010-268162-00 | 010-N159H-06300 | 2019-01-07 |  |  | 92000 | FIRE REPAIR
010-268166-00 | 010-N159H-05900 | 2024-06-28 | MMLSR2426868 |  | 0 | MLS Scope: Replacement of a Single Furnace, A/C and/or Heat Pump License Number: H00855 ¦ Scope Item: air conditioning (including condensers, evaporators, compressors) License Number: H00855 ¦ Scope Item: furnaces / air handlers / RTUs
010-268168-00 | 010-N159H-05700 | 2020-08-05 | MMLSR2015793 |  | 0 | MLS SCOPE: REPLACEMENT OF A SINGLE FURNACE, A/C AND/OR HEAT PUMP LICENSE NUMBER: H00425 ¦ SCOPE ITEM: AIR CONDITIONING (INCLUDING CONDENSERS, EVAPORATORS, COMPRESSORS)
010-268181-00 | 010-N159H-04000 | 2020-12-18 | PMLSR2026293 |  | 0 | Water Heater Replacement
010-268184-00 | 010-N159H-07700 | 2022-11-13 | PMLSR2245484 |  | 0 | MLS Scope: Water Heater Replacement
010-268185-00 | 010-N159H-04300 | 2022-11-16 | MMLSR2245998 |  | 0 | MLS Scope: Replacement of a Single Furnace License Number: H00846 ¦ Scope Item: furnaces / air handlers / RTUs
010-268185-00 | 010-N159H-04300 | 2019-05-28 | MMLSR1910063 |  | 0 | MLS SCOPE: REPLACEMENT OF A SINGLE A/C UNIT OR HEAT PUMP LICENSE NUMBER: H00846 ¦ SCOPE ITEM: FURNACES / AIR HANDLERS / RTUS
010-268185-00 | 010-N159H-04300 | 2019-05-28 | MMLSR1910040 |  | 0 | MLS SCOPE: REPLACEMENT OF A SINGLE A/C UNIT OR HEAT PUMP LICENSE NUMBER: H00846 ¦ SCOPE ITEM: FURNACES / AIR HANDLERS / RTUS
010-268187-00 | 010-N159H-04500 | 2021-08-10 | RSWDR2131294 |  | 784 | Remove existing 0 window(s), 2 door(s) and replace with new. Work to comply with RCO 612, RCO 308, and RCO 113.6.1 with a U Value of 0.35 or Better.
010-268189-00 | 010-N159H-07300 | 2020-06-02 | MMLSR2010408 |  | 0 | MLS SCOPE: REPLACEMENT OF A SINGLE A/C UNIT OR HEAT PUMP LICENSE NUMBER: H00589 ¦ SCOPE ITEM: AIR CONDITIONING (INCLUDING CONDENSERS, EVAPORATORS, COMPRESSORS)
010-268193-00 | 010-N159H-02500 | 2024-11-12 |  |  |  | DEMOLITION OF GAZEBO & PERGOLA
010-268193-00 | 010-N159H-02500 | 2024-12-04 |  |  |  | CHK TO REMOVE REMAINING IMPROVEMENT VALUE & REMOVE ITEMS IN OBY
010-268195-00 | 010-N006G-01900 | 2022-09-01 | RSWDR2235574 |  | 3000 | REMOVE EXISTING SHINGLE ROOF TO DECK AND REPLACE WITH NEW FELT UNDERLAYMENT, ICE BARRIER MEMBRANE AT EAVE, NECESSARY FLASHINGS, AND NEW ASPHALT SHINGLES. WORK TO COMPLY WITH RCO CHAPTER 9 & MANUFACTURE INSTALLATION INSTRUCTIONS.ROOF INFO: PLEASE ALLOW 30
010-268198-00 | 010-N006G-01600 | 2020-07-13 | MMLSR2013936 |  | 0 | MLS SCOPE: REPLACEMENT OF A SINGLE A/C UNIT OR HEAT PUMP LICENSE NUMBER: H00150 ¦ SCOPE ITEM: AIR CONDITIONING (INCLUDING CONDENSERS, EVAPORATORS, COMPRESSORS)
010-268201-00 | 010-N006G-01300 | 2019-05-15 | RSWDR1902253 |  | 5876 | Remove existing shingle roof to deck and replace with new felt underlayment, ice barrier membrane at eave, necessary flashings, and new asphalt shingles. Work to comply with RCO chapter 9 & Manufacture installation instructions.Roof Info: SHINGLE TEAR OF
010-268201-00 | 010-N006G-01300 | 2023-12-06 | PMLSR2350738 |  | 0 | MLS Scope: Water Heater Replacement
010-268208-00 | 010-N006G-00600 | 2022-10-26 | MMLSR2243151 |  | 0 | MLS SCOPE: REPLACEMENT OF A SINGLE FURNACE LICENSE NUMBER: H01127 ¦ SCOPE ITEM: FURNACES / AIR HANDLERS / RTUS
010-268209-00 | 010-N006G-00500 | 2022-05-31 | MMLSR2221839 |  | 0 | MLS SCOPE: REPLACEMENT OF A SINGLE FURNACE, A/C AND/OR HEAT PUMP LICENSE NUMBER: H00124 ¦ SCOPE ITEM: AIR CONDITIONING (INCLUDING CONDENSERS, EVAPORATORS, COMPRESSORS)
010-268220-00 | 010-N006G-03200 | 2020-06-01 | PMEPR2010311 |  | 0 | BUILDING PERMIT/PLAN REVIEW: NEWR2003215 ALL PLUMBING
010-268220-00 | 010-N006G-03200 | 2020-04-13 | NEWR2003215 |  | 204350 | PLAN APPROVAL: CONDITIONAL: SEE BELOW REVIEWED FOR COMPLIANCE UNDER: 2019 RESIDENTIAL CODE OF OHIO USE/OCCUPANCY GROUP: 1, 2, 3 FAMILY DWELLING CONSTRUCTION TYPE: V-B DESCRIPTION OF WORK: BUILD A 2 STORY FRAMED, 1 FAMILY DWELLING ON FULL SLAB,
010-268220-00 | 010-N006G-03200 | 2020-06-01 | PMEPR2010311 |  | 0 | BUILDING PERMIT/PLAN REVIEW: NEWR2003215 ALL PLUMBING
010-268220-00 | 010-N006G-03200 | 2020-08-24 | MMEPR2017266 |  | 0 | BUILDING PERMIT/PLAN REVIEW: NEWR2003215 INSTALL NEW GAS FURNACE, COIL, AC, ALL DUCTWORK, BATH FANS AND DRYER VENT LICENSE NUMBER: H00345 ¦ SCOPE ITEM: FURNACES / AIR HANDLERS / RTUS
010-268220-00 | 010-N006G-03200 | 2020-06-01 | MMEPR2010310 |  | 0 | BUILDING PERMIT/PLAN REVIEW: NEWR2003215 ALL GAS HOUSE LINES LICENSE NUMBER: P00189
010-268220-00 | 010-N006G-03200 | 2020-06-01 | MMEPR2010310 |  | 0 | BUILDING PERMIT/PLAN REVIEW: NEWR2003215 ALL GAS HOUSE LINES LICENSE NUMBER: P00189
010-268220-00 | 010-N006G-03200 | 2020-05-28 | EMLSR2010033 |  | 0 | BUILDING PERMIT/PLAN REVIEW: NEWR2003215 MLS SCOPE: TEMPORARY/FREESTANDING SERVICE (UP TO 200 AMPS DURING CONSTRUCTION)
010-268220-00 | 010-N006G-03200 | 2020-05-28 | EMEPR2010034 |  | 0 | BUILDING PERMIT/PLAN REVIEW: NEWR2003215 ELECTRIC FOR WHOLE HOUSE.
010-268220-00 | 010-N006G-03200 | 2024-04-10 | EMLSR2414850 |  | 0 | Building Permit/Plan Review: PLEX2413355 MLS Scope: Electric for Solar Photovoltaic (PV) System
010-268225-00 | 010-N006G-02700 | 2020-06-01 | PMEPR2010314 |  | 0 | BUILDING PERMIT/PLAN REVIEW: NEWR2003218 ALL PLUMBING
010-268225-00 | 010-N006G-02700 | 2020-06-01 | PMEPR2010314 |  | 0 | BUILDING PERMIT/PLAN REVIEW: NEWR2003218 ALL PLUMBING
010-268225-00 | 010-N006G-02700 | 2020-04-13 | NEWR2003218 |  | 205615 | PLAN APPROVAL: CONDITIONAL: SEE BELOW REVIEWED FOR COMPLIANCE UNDER: 2019 RESIDENTIAL CODE OF OHIO USE/OCCUPANCY GROUP: 1, 2, 3 FAMILY DWELLING CONSTRUCTION TYPE: V-B DESCRIPTION OF WORK: BUILD A 2 STORY FRAMED, 1 FAMILY DWELLING ON FULL SLAB,
010-268225-00 | 010-N006G-02700 | 2020-08-06 | MMEPR2015960 |  | 0 | BUILDING PERMIT/PLAN REVIEW: NEWR2003218 INSTALL NEW GAS FURNACE, COIL, AC,ALL DUCTWORK, BATHTUBS AND DRYER VENT LICENSE NUMBER: H00345 ¦ SCOPE ITEM: FURNACES / AIR HANDLERS / RTUS LICENSE NUMBER: H00345 ¦ SCOPE ITEM: FURNACES / AIR HANDLERS / RTUS
010-268225-00 | 010-N006G-02700 | 2020-06-16 | MMEPR2011559 |  | 0 | BUILDING PERMIT/PLAN REVIEW: NEWR2003218 ALL GAS HOUSE LINES NEWR2003218 LICENSE NUMBER: P00189
010-268225-00 | 010-N006G-02700 | 2020-06-16 | MMEPR2011559 |  | 0 | BUILDING PERMIT/PLAN REVIEW: NEWR2003218 ALL GAS HOUSE LINES NEWR2003218 LICENSE NUMBER: P00189
010-268225-00 | 010-N006G-02700 | 2020-05-28 | EMLSR2010029 |  | 0 | BUILDING PERMIT/PLAN REVIEW: NEWR2003218 MLS SCOPE: TEMPORARY/FREESTANDING SERVICE (UP TO 200 AMPS DURING CONSTRUCTION)
010-268225-00 | 010-N006G-02700 | 2020-05-28 | EMEPR2010030 |  | 0 | BUILDING PERMIT/PLAN REVIEW: NEWR2003218 ELECTRIC FOR WHOLE HOUSE.
010-268226-00 | 010-N006G-02600 | 2022-01-18 | PMLSR2203704 |  | 0 | MLS SCOPE: WATER HEATER REPLACEMENT
010-268226-00 | 010-N006G-02600 | 2021-10-19 | RSWDR2141415 |  | 1348 | Remove existing 0 window(s), 1 door(s) and replace with new. Work to comply with RCO 612, RCO 308, and RCO 113.6.1 with a U Value of 0.35 or Better.
010-268226-00 | 010-N006G-02600 | 2021-05-24 | RSWDR2119108 |  | 2165 | Remove existing 0 window(s), 1 door(s) and replace with new. Work to comply with RCO 612, RCO 308, and RCO 113.6.1 with a U Value of 0.35 or Better.
010-268228-00 | 010-N006G-02400 | 2020-07-30 | MMEPR2015446 |  | 0 | BUILDING PERMIT/PLAN REVIEW: NEWR2004302 INSTALL NEW GAS FURNACE,COIL,A/C,ALL DUCTWORK,BATH FANS AND DRYER VENT LICENSE NUMBER: H00345 ¦ SCOPE ITEM: FURNACES / AIR HANDLERS / RTUS
010-268228-00 | 010-N006G-02400 | 2020-05-17 | NEWR2004302 |  | 197672 | PLAN APPROVAL: FINAL REVIEWED FOR COMPLIANCE UNDER: 2019 RESIDENTIAL CODE OF OHIO USE/OCCUPANCY GROUP: 1, 2, 3 FAMILY DWELLING CONSTRUCTION TYPE: V-B BUILD A 2 STORY FRAMED, 1 FAMILY DWELLING: SLAB FOUNDATION, 4-BEDROOMS, 2.5-BATHROOMS, 2-CAR
010-268228-00 | 010-N006G-02400 | 2020-09-01 | EMEPR2018034 |  | 0 | BUILDING PERMIT/PLAN REVIEW: NEWR2004302 ELECTRIC FOR WHOLE HOUSE
010-268228-00 | 010-N006G-02400 | 2022-08-04 |  |  |  | RECHECK FOR REAR ADDITIONS
010-268228-00 | 010-N006G-02400 | 2020-07-06 | MMEPR2013340 |  | 0 | BUILDING PERMIT/PLAN REVIEW: NEWR2004302 GAS LINES PER PLANS LICENSE NUMBER: P00189
010-268228-00 | 010-N006G-02400 | 2020-07-06 | PMEPR2013338 |  | 0 | BUILDING PERMIT/PLAN REVIEW: NEWR2004302 PLUMBING PER PLANS
010-268229-00 | 010-N006G-02300 | 2020-08-11 | EMEPR2016334 |  | 0 | BUILDING PERMIT/PLAN REVIEW: NEWR2003216 ELECTRIC FOR WHOLE HOUSE.
010-268229-00 | 010-N006G-02300 | 2020-05-28 | EMEPR2010032 |  | 0 | BUILDING PERMIT/PLAN REVIEW: NEWR2003216 ELECTRIC FOR WHOLE HOUSE.
010-268229-00 | 010-N006G-02300 | 2020-05-28 | EMLSR2010031 |  | 0 | BUILDING PERMIT/PLAN REVIEW: NEWR2003216 MLS SCOPE: TEMPORARY/FREESTANDING SERVICE (UP TO 200 AMPS DURING CONSTRUCTION)
010-268229-00 | 010-N006G-02300 | 2020-06-01 | MMEPR2010312 |  | 0 | BUILDING PERMIT/PLAN REVIEW: NEWR2003216 ALL GAS HOUSE LINES LICENSE NUMBER: P00189
010-268229-00 | 010-N006G-02300 | 2020-06-01 | MMEPR2010312 |  | 0 | BUILDING PERMIT/PLAN REVIEW: NEWR2003216 ALL GAS HOUSE LINES LICENSE NUMBER: P00189
010-268229-00 | 010-N006G-02300 | 2020-07-30 | MMEPR2015449 |  | 0 | BUILDING PERMIT/PLAN REVIEW: NEWR2003216 INSTALL NEW GAS FURNACE,COIL,A/C,ALL DUCTWORK,BATH FANS,DRYER VENT LICENSE NUMBER: H00345 ¦ SCOPE ITEM: FURNACES / AIR HANDLERS / RTUS
010-268229-00 | 010-N006G-02300 | 2020-04-13 | NEWR2003216 |  | 215890 | PLAN APPROVAL: CONDITIONAL: SEE BELOW REVIEWED FOR COMPLIANCE UNDER: 2019 RESIDENTIAL CODE OF OHIO USE/OCCUPANCY GROUP: 1, 2, 3 FAMILY DWELLING CONSTRUCTION TYPE: V-B DESCRIPTION OF WORK: BUILD A 2 STORY FRAMED, 1 FAMILY DWELLING ON FULL SLAB,
010-268229-00 | 010-N006G-02300 | 2020-06-01 | PMEPR2010313 |  | 0 | BUILDING PERMIT/PLAN REVIEW: NEWR2003216 ALL PLUMBING
010-268229-00 | 010-N006G-02300 | 2020-06-01 | PMEPR2010313 |  | 0 | BUILDING PERMIT/PLAN REVIEW: NEWR2003216 ALL PLUMBING
010-268230-00 | 010-N006G-02200 | 2020-09-01 | MMEPR2018075 |  | 0 | BUILDING PERMIT/PLAN REVIEW: NEWR2003693 NEW GAS PIPING IN HOUSE LICENSE NUMBER: P00655 ¦ SCOPE ITEM: FUEL GAS OR LP GAS
010-268230-00 | 010-N006G-02200 | 2021-03-05 |  |  |  | REAR ADDNS
010-268230-00 | 010-N006G-02200 | 2020-09-02 | EMEPR2018127 |  | 0 | BUILDING PERMIT/PLAN REVIEW: NEWR2003693 ELECTRIC FOR WHOLE HOUSE.
010-268230-00 | 010-N006G-02200 | 2020-07-27 | PMEPR2015028 |  | 0 | BUILDING PERMIT/PLAN REVIEW: NEWR2003693 INSTALL NEW DRAINS & WATER LINES IN HOUSE
010-268230-00 | 010-N006G-02200 | 2020-07-30 | MMEPR2015443 |  | 0 | BUILDING PERMIT/PLAN REVIEW: NEWR2003693 INSTALL NEW GAS FURNACE,COIL,A/C,ALL DUCTWORK, BATH FANS AND DRYER VENT LICENSE NUMBER: H00345 ¦ SCOPE ITEM: FURNACES / AIR HANDLERS / RTUS
010-268230-00 | 010-N006G-02200 | 2020-04-27 | NEWR2003693 |  | 205880 | PLAN APPROVAL: FINAL REVIEWED FOR COMPLIANCE UNDER: 2019 RESIDENTIAL CODE OF OHIO USE/OCCUPANCY GROUP: 1, 2, 3 FAMILY DWELLING CONSTRUCTION TYPE: V-B DESCRIPTION OF WORK: BUILD A 2 STORY FRAMED, 1 FAMILY DWELLING ON FULL SLAB, WATERPROOFED, 2 CA
010-268232-00 | 010-N006G-05300 | 2024-03-25 | PMLSR2412671 |  | 0 | MLS Scope: Water Heater Replacement
010-268235-00 | 010-N006G-05000 | 2024-11-21 | RSWDR2446280 |  | 12589 | REMOVE EXISTING SHINGLE ROOF TO DECK AND REPLACE WITH NEW FELT UNDERLAYMENT, ICE BARRIER MEMBRANE AT EAVE, NECESSARY FLASHINGS, AND NEW ASPHALT SHINGLES. WORK TO COMPLY WITH RCO CHAPTER 9 & MANUFACTURE INSTALLATION INSTRUCTIONS.
010-268238-00 | 010-N006G-04700 | 2024-09-05 | RSWDR2436176 |  | 10907 | REMOVE EXISTING SHINGLE ROOF TO DECK AND REPLACE WITH NEW FELT UNDERLAYMENT, ICE BARRIER MEMBRANE AT EAVE, NECESSARY FLASHINGS, AND NEW ASPHALT SHINGLES. WORK TO COMPLY WITH RCO CHAPTER 9 & MANUFACTURE INSTALLATION INSTRUCTIONS.ROOF INFO: SHINGLE TEAR OF
010-268238-00 | 010-N006G-04700 | 2020-01-15 | EMLSR2000982 |  | 0 | BUILDING PERMIT/PLAN REVIEW: PLEX1913675 MLS SCOPE: ELECTRIC FOR SOLAR PHOTOVOLTAIC (PV) SYSTEM
010-268241-00 | 010-N006G-04400 | 2020-06-03 | MMLSR2010433 |  | 0 | 8-3-20 - CONTRACTOR HAS WITHDRAWN FROM PERMIT - SEE DOCUMENT TAB - DBAXTER-DANIEL MLS SCOPE: REPLACEMENT OF A SINGLE A/C UNIT OR HEAT PUMP LICENSE NUMBER: H00150 ¦ SCOPE ITEM: AIR CONDITIONING (INCLUDING CONDENSERS, EVAPORATORS, COMPRESSORS)
010-268247-00 | 010-N006G-06400 | 2023-04-26 | PMLSR2317222 |  | 0 | MLS Scope: Water Heater Replacement
010-268250-00 | 010-N006G-06100 | 2019-11-19 | RSWDR1905931 |  | 3500 | REMOVE EXISTING 0 WINDOW(S), 1 DOOR(S) AND REPLACE WITH NEW. WORK TO COMPLY WITH RCO 612, RCO 308, AND RCO 113.6.1 WITH A U VALUE OF 0.35 OR BETTER. DOORS INFO: REPLACE ENTRY DOOR
010-268254-00 | 010-N006G-05700 | 2020-04-28 | DMGR2003744 |  | 167064 | PLAN APPROVAL: FINAL REVIEWED FOR COMPLIANCE UNDER: 2019 RESIDENTIAL CODE OF OHIO USE/OCCUPANCY GROUP: 1, 2, 3 FAMILY DWELLING CONSTRUCTION TYPE: V-B DESCRIPTION OF WORK: ALTER A 2 STORY FRAMED, 1 FAMILY DWELLING BY REPAIRING DAMAGE CAUSED BY FI
010-268254-00 | 010-N006G-05700 | 2020-03-03 | ACS2002251 |  | 0 | ADVANCED CONSTRUCTION START WITHIN THE INTERIOR ONLY IN AN EXISTING SINGLE FAMILY DWELLING FOR INSPECTION AND INSURANCE AS A RESULT OF FIRE DAMAGE. WORK INCLUDES REMOVAL OF NON-LOAD BEARING WALLS AND NON-FIRE RATED WALL/CEILING ASSEMBLIES. APPLICANT PROC
010-268254-00 | 010-N006G-05700 | 2020-07-01 | EMEPR2013040 |  | 0 | BUILDING PERMIT/PLAN REVIEW: DMGR2003744 WIRE EXISTING HOME AS IT WAS BEFORE THE FIRE. THE SERVICE WAS NOT AFFECTED BY THE FIRE.
010-268254-00 | 010-N006G-05700 | 2020-08-19 | PMEPR2017002 |  | 0 | BUILDING PERMIT/PLAN REVIEW: DMGR2003744 REPLACE ALL DAMAGED DWV PIPING TUB SHOWER VALVES AND WATER LINES THROUGHOUT.
010-268254-00 | 010-N006G-05700 | 2020-08-19 | MMEPR2017006 |  | 0 | BUILDING PERMIT/PLAN REVIEW: DMGR2003744 REPLACE GAS LINE TO FURNACE AND FIREPLACE WITH HARD PIPE LICENSE NUMBER: P00002 ¦ SCOPE ITEM: FUEL GAS OR LP GAS
010-268254-00 | 010-N006G-05700 | 2020-07-28 | MMEPR2015149 |  | 0 | BUILDING PERMIT/PLAN REVIEW: DMGR2003744 REPLACE COMPLETE HVAC SYSTEM AND DUCT WORK THAT HAS BEEN FIRE DAMAGED. ALL EQUIPMENT AND DUCT WILL BE SIZED AND GO BACK TO SAME LOCATION LICENSE NUMBER: H00620 ¦ SCOPE ITEM: DUCTWORK / DAMPERS
010-268256-00 | 010-N006G-05500 | 2021-12-30 | PMLSR2150706 |  | 0 | MLS SCOPE: WATER HEATER REPLACEMENT
010-268256-00 | 010-N006G-05500 | 2022-10-13 | EMLSR2241235 |  | 0 | BUILDING PERMIT/PLAN REVIEW: PLEX2231768 MLS SCOPE: ELECTRIC FOR SOLAR PHOTOVOLTAIC (PV) SYSTEM
010-268257-00 | 010-N006G-05400 | 2020-06-11 | MMLSR2011191 |  | 0 | MLS SCOPE: REPLACEMENT OF A SINGLE A/C UNIT OR HEAT PUMP LICENSE NUMBER: H00140 ¦ SCOPE ITEM: AIR CONDITIONING (INCLUDING CONDENSERS, EVAPORATORS, COMPRESSORS)
010-268258-00 | 010-N006G-06700 | 2020-06-19 | MMLSR2011983 |  | 0 | MLS SCOPE: REPLACEMENT OF A SINGLE FURNACE LICENSE NUMBER: H00286 ¦ SCOPE ITEM: AIR CONDITIONING (INCLUDING CONDENSERS, EVAPORATORS, COMPRESSORS)
010-268260-00 | 010-N006G-06900 | 2021-04-06 | RSWDR2112257 |  | 8800 | Remove existing shingle roof to deck and replace with new felt underlayment, ice barrier membrane at eave, necessary flashings, and new asphalt shingles. Work to comply with RCO chapter 9 & Manufacture installation instructions.
010-268261-00 | 010-N006G-07000 | 2020-08-10 | MMLSR2016183 |  | 0 | 8-21-20 - CONTRACTOR HAS WITHDRAWN FROM PERMIT - SEE DOCUMENT TAB - DBAXTER-DANIEL MLS SCOPE: REPLACEMENT OF A SINGLE A/C UNIT OR HEAT PUMP LICENSE NUMBER: H00140 ¦ SCOPE ITEM: AIR CONDITIONING (INCLUDING CONDENSERS, EVAPORATORS, COMPRESSORS)
010-268263-00 | 010-N006G-07200 | 2021-05-07 | RSWDR2116658 |  | 8354 | Remove existing shingle roof to deck and replace with new felt underlayment, ice barrier membrane at eave, necessary flashings, and new asphalt shingles. Work to comply with RCO chapter 9 & Manufacture installation instructions.Roof Info: Shingle tear-of
010-268265-00 | 010-N006G-07400 | 2021-08-11 | RSWDR2131601 |  | 8000 | Remove existing shingle roof to deck and replace with new felt underlayment, ice barrier membrane at eave, necessary flashings, and new asphalt shingles. Work to comply with RCO chapter 9 & Manufacture installation instructions. Completion of the work
010-268266-00 | 010-N006G-07500 | 2021-07-29 | EMLSR2129686 |  | 0 | Building Permit/Plan Review: PLEX2123424 MLS Scope: Electric for Solar Photovoltaic (PV) System
010-268266-00 | 010-N006G-07500 | 2024-08-21 | RSWDR2434210 |  | 10360 | Remove existing 1 window(s), 1 door(s) and replace with new. Work to comply with RCO 612, RCO 308, and RCO 113.6.1 with a U Value of 0.35 or Better.Windows Info: Addison 1 - Sliding Glass Door Color: Interior White > Exterior White Door Operation: Left
010-268269-00 | 010-N006G-07800 | 2023-05-26 | RSWDR2321930 |  | 10000 | Remove existing shingle roof to deck and replace with new felt underlayment, ice barrier membrane at eave, necessary flashings, and new asphalt shingles. Work to comply with RCO chapter 9 & Manufacture installation instructions. Roof Info: REPLACE ROOF W
010-268269-00 | 010-N006G-07800 | 2020-06-01 | MMLSR2010261 |  | 0 | MLS SCOPE: REPLACEMENT OF A SINGLE FURNACE, A/C AND/OR HEAT PUMP LICENSE NUMBER: H00124 ¦ SCOPE ITEM: AIR CONDITIONING (INCLUDING CONDENSERS, EVAPORATORS, COMPRESSORS)
010-268269-00 | 010-N006G-07800 | 2020-06-01 | MMLSR2010263 |  | 0 | MLS SCOPE: REPLACEMENT OF A SINGLE FURNACE, A/C AND/OR HEAT PUMP LICENSE NUMBER: H00124 ¦ SCOPE ITEM: FURNACES / AIR HANDLERS / RTUS
010-268269-00 | 010-N006G-07800 | 2020-07-10 | PMLSR2013755 |  | 0 | MLS SCOPE: WATER HEATER REPLACEMENT
010-268277-00 | 010-N006G-04000 | 2022-04-28 | MMLSR2217361 |  | 0 | MLS SCOPE: REPLACEMENT OF A SINGLE A/C UNIT OR HEAT PUMP LICENSE NUMBER: H00124 ¦ SCOPE ITEM: AIR CONDITIONING (INCLUDING CONDENSERS, EVAPORATORS, COMPRESSORS)
010-268285-00 | 010-T184-09900 | 2024-06-06 | RSWDR2423212 |  | 18432 | Remove existing shingle roof to deck and replace with new felt underlayment, ice barrier membrane at eave, necessary flashings, and new asphalt shingles. Work to comply with RCO chapter 9 & Manufacture installation instructions.Roof Info: Remove and Repl
010-268286-00 | 010-T184-10000 | 2023-09-21 | RSWDR2340206 |  | 8568 | Remove existing shingle roof to deck and replace with new felt underlayment, ice barrier membrane at eave, necessary flashings, and new asphalt shingles. Work to comply with RCO chapter 9 & Manufacture installation instructions. Roof Info: TEAR OFF AND I
010-268288-00 | 010-T184-10200 | 2023-01-23 | MMLSR2304593 |  | 0 | MLS Scope: Replacement of a Single Furnace, A/C and/or Heat Pump License Number: H00855 ¦ Scope Item: air conditioning (including condensers, evaporators, compressors) License Number: H00855 ¦ Scope Item: furnaces / air handlers / RTUs
010-268290-00 | 010-T184-10500 | 2022-06-10 | RSWDR2223628 |  | 3302 | REMOVE EXISTING SHINGLE ROOF TO DECK AND REPLACE WITH NEW FELT UNDERLAYMENT, ICE BARRIER MEMBRANE AT EAVE, NECESSARY FLASHINGS, AND NEW ASPHALT SHINGLES. WORK TO COMPLY WITH RCO CHAPTER 9 & MANUFACTURE INSTALLATION INSTRUCTIONS.ROOF INFO: SHINGLE TEAR OF
010-268290-00 | 010-T184-10500 | 2022-03-28 | MMLSR2212907 |  | 0 | MLS SCOPE: REPLACEMENT OF A SINGLE FURNACE, A/C AND/OR HEAT PUMP LICENSE NUMBER: H00150 ¦ SCOPE ITEM: FURNACES / AIR HANDLERS / RTUS
010-268290-00 | 010-T184-10500 | 2021-04-14 | PMLSR2113300 |  | 0 | MLS Scope: Water Heater Replacement
010-268293-00 | 010-N134BA-26200 | 2020-06-05 | MMEPR2010711 |  | 0 | BUILDING PERMIT/PLAN REVIEW: NEWR2001017 NEW HVAC LICENSE NUMBER: H00661 ¦ SCOPE ITEM: AIR CONDITIONING (INCLUDING CONDENSERS, EVAPORATORS, COMPRESSORS)
010-268293-00 | 010-N134BA-26200 | 2020-04-23 | PMEPR2007804 |  | 0 | BUILDING PERMIT/PLAN REVIEW: NEWR2001017 NEW CONSTRUCTION
010-268293-00 | 010-N134BA-26200 | 2020-06-03 | MMEPR2010494 |  | 0 | BUILDING PERMIT/PLAN REVIEW: NEWR2001017 NEW CONSTRUCTION LICENSE NUMBER: P00634 ¦ SCOPE ITEM: FUEL GAS OR LP GAS
010-268293-00 | 010-N134BA-26200 | 2020-04-09 | EMLSR2006994 |  | 0 | BUILDING PERMIT/PLAN REVIEW: NEWR2001017 MLS SCOPE: TEMPORARY/FREESTANDING SERVICE (UP TO 200 AMPS DURING CONSTRUCTION)
010-268293-00 | 010-N134BA-26200 | 2020-06-01 | EMEPR2010274 |  | 0 | BUILDING PERMIT/PLAN REVIEW: NEWR2001017 ELECTRIC FOR A NEW BUILD HOME WITH 200 AMP SERVICE
010-268293-00 | 010-N134BA-26200 | 2020-01-30 | NEWR2001017 |  | 250000 | PLAN APPROVAL: FINAL REVIEWED FOR COMPLIANCE UNDER: 2019 RESIDENTIAL CODE OF OHIO USE/OCCUPANCY GROUP: 1, 2, 3 FAMILY DWELLING CONSTRUCTION TYPE: V-B DESCRIPTION OF WORK: BUILD A 2 STORY FRAMED, 1 FAMILY DWELLING ON FULL BASEMENT, UNFINISHED, 2
010-268296-00 | 010-N134BA-25900 | 2024-11-25 | MMLSR2446594 |  | 0 | MLS Scope: Replacement of a Single Furnace, A/C and/or Heat Pump License Number: H01072 ¦ Scope Item: furnaces / air handlers / RTUs
010-268297-00 | 010-N134BA-25800 | 2020-05-06 | MMEPR2008551 |  | 0 | BUILDING PERMIT/PLAN REVIEW: NEWR1913019 NEW CONSTUCTION LICENSE NUMBER: P00634 ¦ SCOPE ITEM: FUEL GAS OR LP GAS
010-268297-00 | 010-N134BA-25800 | 2019-12-09 | NEWR1913019 |  | 250000 | PLAN APPROVAL: FINAL REVIEWED FOR COMPLIANCE UNDER: 2019 RESIDENTIAL CODE OF OHIO USE/OCCUPANCY GROUP: 1, 2, 3 FAMILY DWELLING CONSTRUCTION TYPE: V-B DESCRIPTION OF WORK: BUILD A 5 LEVEL SPLIT FRAMED, 1 FAMILY DWELLING ON FULL SLAB, WATERPROOFED
010-268297-00 | 010-N134BA-25800 | 2020-03-27 | PMEPR2006372 |  | 0 | BUILDING PERMIT/PLAN REVIEW: NEWR1913019 NEW CONSTRUCTION
010-268297-00 | 010-N134BA-25800 | 2020-03-31 | EMEPR2006486 |  | 0 | BUILDING PERMIT/PLAN REVIEW: NEWR1913019 ELECTRIC FOR NEW BUILD HOME WITH 200 AMP SERVICE
010-268297-00 | 010-N134BA-25800 | 2020-02-07 | EMLSR2002909 |  | 0 | BUILDING PERMIT/PLAN REVIEW: NEWR1913019 MLS SCOPE: TEMPORARY/FREESTANDING SERVICE (UP TO 200 AMPS DURING CONSTRUCTION)
010-268297-00 | 010-N134BA-25800 | 2020-04-23 | MMEPR2007810 |  | 0 | BUILDING PERMIT/PLAN REVIEW: NEWR1913019 NEW HVAC LICENSE NUMBER: H00661 ¦ SCOPE ITEM: AIR CONDITIONING (INCLUDING CONDENSERS, EVAPORATORS, COMPRESSORS)
010-268300-00 | 010-N134BA-25500 | 2021-10-08 | PMLSR2140041 |  | 0 | MLS Scope: Water Heater Replacement
010-268302-00 | 010-N134BA-25300 | 2024-02-21 | MMLSR2407918 |  | 0 | MLS Scope: Replacement of a Single Furnace License Number: H00425 ¦ Scope Item: furnaces / air handlers / RTUs
010-268303-00 | 010-N134BA-25200 | 2024-06-03 | PMLSR2422526 |  | 0 | MLS Scope: Water Heater Replacement
010-268303-00 | 010-N134BA-25200 | 2020-06-18 | MMLSR2011862 |  | 0 | MLS SCOPE: REPLACEMENT OF A SINGLE FURNACE, A/C AND/OR HEAT PUMP LICENSE NUMBER: H00150 ¦ SCOPE ITEM: FURNACES / AIR HANDLERS / RTUS
010-268304-00 | 010-N134BA-29900 | 2023-12-20 | RSWDR2352483 |  | 2400 | Remove existing shingle roof to deck and replace with new felt underlayment, ice barrier membrane at eave, necessary flashings, and new asphalt shingles. Work to comply with RCO chapter 9 & Manufacture installation instructions.
010-268307-00 | 010-N134BA-29600 | 2021-06-24 | EMLSR2124154 |  | 0 | Building Permit/Plan Review: PLEX2122359 MLS Scope: Electric for Solar Photovoltaic (PV) System
010-268309-00 | 010-N134BA-29400 | 2019-05-08 | RSWDR1902073 |  | 3500 | REMOVE EXISTING SHINGLE ROOF TO DECK AND REPLACE WITH NEW FELT UNDERLAYMENT, ICE BARRIER MEMBRANE AT EAVE, NECESSARY FLASHINGS, AND NEW ASPHALT SHINGLES. WORK TO COMPLY WITH RCO CHAPTER 9 & MANUFACTURE INSTALLATION INSTRUCTIONS.
010-268309-00 | 010-N134BA-29400 | 2019-09-03 | RSWDR1904414 |  | 500 | REMOVE EXISTING 1 WINDOW(S), 0 DOOR(S) AND REPLACE WITH NEW. WORK TO COMPLY WITH RCO 612, RCO 308, AND RCO 113.6.1 WITH A U VALUE OF 0.35 OR BETTER.WINDOWS INFO: WE WILL BE REPLACING ONE WINDOW IN THE BACK SIDE OF THE HOUSE. THE WINDOW IS IN THE MASTER
010-268310-00 | 010-N134BA-29300 | 2022-05-17 | RSWDR2219979 |  | 10200 | REMOVE EXISTING SHINGLE ROOF TO DECK AND REPLACE WITH NEW FELT UNDERLAYMENT, ICE BARRIER MEMBRANE AT EAVE, NECESSARY FLASHINGS, AND NEW ASPHALT SHINGLES. WORK TO COMPLY WITH RCO CHAPTER 9 & MANUFACTURE INSTALLATION INSTRUCTIONS.
010-268313-00 | 010-N134BA-29000 | 2023-12-13 | MMLSR2351529 |  | 0 | MLS Scope: Replacement of a Single Furnace, A/C and/or Heat Pump License Number: H00855 ¦ Scope Item: air conditioning (including condensers, evaporators, compressors) License Number: H00855 ¦ Scope Item: furnaces / air handlers / RTUs
010-268316-00 | 010-N134BA-28300 | 2023-10-10 | RSWDR2342949 |  | 8000 | Remove existing shingle roof to deck and replace with new felt underlayment, ice barrier membrane at eave, necessary flashings, and new asphalt shingles. Work to comply with RCO chapter 9 & Manufacture installation instructions.
010-268317-00 | 010-N134BA-28200 | 2023-10-24 | RSWDR2345206 |  | 9000 | Remove existing shingle roof to deck and replace with new felt underlayment, ice barrier membrane at eave, necessary flashings, and new asphalt shingles. Work to comply with RCO chapter 9 & Manufacture installation instructions.
010-268318-00 | 010-N134BA-28100 | 2020-07-13 | PMLSR2013979 |  | 0 | MLS SCOPE: WATER HEATER REPLACEMENT
010-268319-00 | 010-N134BA-28000 | 2020-05-27 | MMLSR2009832 |  | 0 | MLS SCOPE: REPLACEMENT OF A SINGLE FURNACE, A/C AND/OR HEAT PUMP LICENSE NUMBER: H00150 ¦ SCOPE ITEM: FURNACES / AIR HANDLERS / RTUS
010-268319-00 | 010-N134BA-28000 | 2023-12-12 | RSWDR2351386 |  | 9681 | Remove existing shingle roof to deck and replace with new felt underlayment, ice barrier membrane at eave, necessary flashings, and new asphalt shingles. Work to comply with RCO chapter 9 & Manufacture installation instructions.
010-268320-00 | 010-N134BA-27900 | 2019-03-06 | EMEPR1904229 |  | 0 | BUILDING PERMIT/PLAN REVIEW: NEWR1900260 ELECTRIC FOR NEW CONSTRUCTION HOME
010-268320-00 | 010-N134BA-27900 | 2019-04-17 | MMEPR1907156 |  | 0 | BUILDING PERMIT/PLAN REVIEW: NEWR1900260 NEW HVAC LICENSE NUMBER: H00661 ¦ SCOPE ITEM: AIR CONDITIONING (INCLUDING CONDENSERS, EVAPORATORS, COMPRESSORS)
010-268320-00 | 010-N134BA-27900 | 2019-05-07 | MMEPR1908502 |  | 0 | BUILDING PERMIT/PLAN REVIEW: NEWR1900260 NEW CONSTRUCTION LICENSE NUMBER: P00634 ¦ SCOPE ITEM: FUEL GAS OR LP GAS
010-268320-00 | 010-N134BA-27900 | 2019-01-11 | NEWR1900260 |  | 260000 | BUILD 2 STORY FRAME, 1 FAMILY DWELLING, WITH FULL BASEMENT, UNFINISHED, WATERPROOFED, 2 CAR ATTACHED GARAGE, 2.5 BATHROOMS, 4 BEDROOM, COVERED PORCH, 2ND FLOOR LAUNDRY ROOM, 1 DIRECT VENT FIREPLACE. CODE: (2013 RESIDENTIAL CODE OF OHIO) TYP
010-268320-00 | 010-N134BA-27900 | 2019-04-04 | PMEPR1906275 |  | 0 | BUILDING PERMIT/PLAN REVIEW: NEWR1900260 NEW CONSTRUCTION
010-268320-00 | 010-N134BA-27900 | 2019-02-25 | EMLSR1903511 |  | 0 | BUILDING PERMIT/PLAN REVIEW: NEWR1900260 MLS SCOPE: TEMPORARY/FREESTANDING SERVICE (UP TO 200 AMPS DURING CONSTRUCTION)
010-268322-00 | 010-N134BA-27700 | 2021-01-13 | MMEPR2100807 |  | 0 | BUILDING PERMIT/PLAN REVIEW: NEWR2007672 NEW HVAC LICENSE NUMBER: H00661 ¦ SCOPE ITEM: AIR CONDITIONING (INCLUDING CONDENSERS, EVAPORATORS, COMPRESSORS) LICENSE NUMBER: H00661 ¦ SCOPE ITEM: FURNACES / AIR HANDLERS / RTUS
010-268322-00 | 010-N134BA-27700 | 2020-12-22 | PMEPR2026520 |  | 0 | BUILDING PERMIT/PLAN REVIEW: NEWR2007672 NEW CONSTRUCTION
010-268322-00 | 010-N134BA-27700 | 2021-01-19 | MMEPR2102010 |  | 0 | BUILDING PERMIT/PLAN REVIEW: NEWR2007672 NEW CONSTRUCTION LICENSE NUMBER: P00634 ¦ SCOPE ITEM: FUEL GAS OR LP GAS
010-268322-00 | 010-N134BA-27700 | 2020-08-17 | NEWR2007672 |  | 250000 | PLAN APPROVAL: FINAL REVIEWED FOR COMPLIANCE UNDER: 2019 RESIDENTIAL CODE OF OHIO DESCRIPTION OF WORK: BUILD A 2 STORY FRAME, 1 FAMILY DWELLING ON FULL BASEMENT, UNFINISHED, WATERPROOFED, 2 CAR ATTACHED GARAGE, 3 BEDROOMS, 2.5 BATHROOMS, LOFT ON
010-268322-00 | 010-N134BA-27700 | 2020-10-21 | EMLSR2021949 |  | 0 | BUILDING PERMIT/PLAN REVIEW: NEWR2007672 MLS SCOPE: TEMPORARY/FREESTANDING SERVICE (UP TO 200 AMPS DURING CONSTRUCTION)
010-268322-00 | 010-N134BA-27700 | 2021-01-08 | EMEPR2100544 |  | 0 | BUILDING PERMIT/PLAN REVIEW: NEWR2007672 ELECTRIC FOR NEW BUILD HOME WITH 200 AMP SERVICE
010-268322-00 | 010-N134BA-27700 | 2022-07-18 |  |  |  | COMPLETION OF DWLG
010-268323-00 | 010-N134BA-27600 | 2024-07-01 | EMLSR2427165 |  | 0 | Building Permit/Plan Review: PLEX2425402 MLS Scope: Electric for Solar Photovoltaic (PV) System
010-268325-00 | 010-N134BA-27400 | 2024-03-26 | RSWDR2412889 |  | 312 | Remove existing 0 window(s), 1 door(s) and replace with new. Work to comply with RCO 612, RCO 308, and RCO 113.6.1 with a U Value of 0.35 or Better. Doors Info: FRONT EXTERIOR DOOR
010-268325-00 | 010-N134BA-27400 | 2019-12-10 | RSWDR1906307 |  | 210 | REMOVE EXISTING 1 WINDOW(S), 0 DOOR(S) AND REPLACE WITH NEW. WORK TO COMPLY WITH RCO 612, RCO 308, AND RCO 113.6.1 WITH A U VALUE OF 0.35 OR BETTER.
010-268326-00 | 010-N134BA-27300 | 2024-03-19 | PMLSR2411894 |  | 0 | MLS Scope: Water Heater Replacement
010-268326-00 | 010-N134BA-27300 | 2024-10-21 | MMLSR2442214 |  | 0 | MLS Scope: Replacement of a Single Furnace License Number: H00150 ¦ Scope Item: furnaces / air handlers / RTUs
010-268327-00 | 010-N134BA-27200 | 2022-07-08 | DECKR2227633 |  | 4141 | PLAN APPROVAL: FINAL REVIEWED FOR COMPLIANCE UNDER: 2019 RESIDENTIAL CODE OF OHIO USE/OCCUPANCY GROUP: 1, 2, 3 FAMILY DWELLING CONSTRUCTION TYPE: V-B DESCRIPTION OF WORK: ALTER A 2 STORY FRAMED, 1 FAMILY DWELLING BY BUILDING A 12X20’COMPOSITE FR
010-268328-00 | 010-N134BA-27100 | 2019-11-14 | PMLSR1923517 |  | 0 | MLS SCOPE: WATER HEATER REPLACEMENT
010-268335-00 | 010-N134BA-28700 | 2023-08-24 | MMLSR2336109 |  | 0 | MLS Scope: Replacement of a Single Furnace, A/C and/or Heat Pump License Number: H01127 ¦ Scope Item: air conditioning (including condensers, evaporators, compressors)
010-268338-00 | 010-N134BA-28800 | 2022-05-09 | PMLSR2218766 |  | 0 | MLS SCOPE: WATER HEATER REPLACEMENT
010-268338-00 | 010-N134BA-28800 | 2020-02-20 | MMLSR2003752 |  | 0 | MLS SCOPE: REPLACEMENT OF A SINGLE FURNACE, A/C AND/OR HEAT PUMP LICENSE NUMBER: H00150 ¦ SCOPE ITEM: FURNACES / AIR HANDLERS / RTUS
010-268340-00 | 010-O075G-04201 | 2021-04-19 | EMEPC2113795 |  | 0 | INSTALL A FREESTANDING 100 AMP PEDESTAL SERVICE AT THE FRONT OF THOMPSON PARK. (5600 THOMPSON PARK).
010-268348-00 | 010-T127ACA-00400 | 2019-04-22 | MMLSM1907377 |  | 0 | MLS SCOPE: REPLACEMENT OF A SINGLE FURNACE, A/C AND/OR HEAT PUMP LICENSE NUMBER: H00287 ¦ SCOPE ITEM: AIR CONDITIONING (INCLUDING CONDENSERS, EVAPORATORS, COMPRESSORS)
010-268348-00 | 010-T127ACA-00400 | 2024-06-21 | MMLSM2425553 |  | 0 | MLS Scope: Replacement of a Single Furnace, A/C and/or Heat Pump License Number: H00425 ¦ Scope Item: air conditioning (including condensers, evaporators, compressors)
010-268349-00 | 010-T127ACA-00500 | 2024-11-25 | RSWDR2446700 |  | 22684 | Remove existing shingle roof to deck and replace with new felt underlayment, ice barrier membrane at eave, necessary flashings, and new asphalt shingles. Work to comply with RCO chapter 9 & Manufacture installation instructions. Approved per COA COA24005
010-268350-00 | 010-T127ACA-00600 | 2024-11-25 | RSWDR2446698 |  | 45368 | Remove existing shingle roof to deck and replace with new felt underlayment, ice barrier membrane at eave, necessary flashings, and new asphalt shingles. Work to comply with RCO chapter 9 & Manufacture installation instructions. Approved per COA COA24005
010-268353-00 | 010-T127ACA-00900 | 2020-07-17 | MMLSM2014316 |  | 0 | MLS SCOPE: REPLACEMENT OF A SINGLE A/C UNIT OR HEAT PUMP LICENSE NUMBER: H00287 ¦ SCOPE ITEM: AIR CONDITIONING (INCLUDING CONDENSERS, EVAPORATORS, COMPRESSORS)
010-268396-00 | 010-N052J-36100 | 2022-08-25 | MMLSR2234551 |  | 0 | MLS SCOPE: REPLACEMENT OF A SINGLE FURNACE LICENSE NUMBER: H01005 ¦ SCOPE ITEM: FURNACES / AIR HANDLERS / RTUS
010-268396-00 | 010-N052J-36100 | 2019-09-04 | RSWDR1904446 |  | 11735 | REMOVE EXISTING SHINGLE ROOF TO DECK AND REPLACE WITH NEW FELT UNDERLAYMENT, ICE BARRIER MEMBRANE AT EAVE, NECESSARY FLASHINGS, AND NEW ASPHALT SHINGLES. WORK TO COMPLY WITH RCO CHAPTER 9 & MANUFACTURE INSTALLATION INSTRUCTIONS.ROOF INFO: ROOF
010-268396-00 | 010-N052J-36100 | 2020-04-06 | MMLSR2006762 |  | 0 | MLS SCOPE: REPLACEMENT OF A SINGLE A/C UNIT OR HEAT PUMP LICENSE NUMBER: H00317 ¦ SCOPE ITEM: AIR CONDITIONING (INCLUDING CONDENSERS, EVAPORATORS, COMPRESSORS)
010-268397-00 | 010-N052J-36200 | 2020-09-10 | MMLSR2018615 |  | 0 | MLS SCOPE: REPLACEMENT OF A SINGLE FURNACE, A/C AND/OR HEAT PUMP LICENSE NUMBER: H00855 ¦ SCOPE ITEM: AIR CONDITIONING (INCLUDING CONDENSERS, EVAPORATORS, COMPRESSORS) LICENSE NUMBER: H00855 ¦ SCOPE ITEM: FURNACES / AIR HANDLERS / RTUS
010-268397-00 | 010-N052J-36200 | 2021-06-10 | RSWDR2121903 |  | 11400 | Remove existing shingle roof to deck and replace with new felt underlayment, ice barrier membrane at eave, necessary flashings, and new asphalt shingles. Work to comply with RCO chapter 9 & Manufacture installation instructions.Roof Info: Shingle tear-of
010-268398-00 | 010-N052J-36300 | 2019-12-10 | RSWDR1906295 |  | 9668 | REMOVE EXISTING SHINGLE ROOF TO DECK AND REPLACE WITH NEW FELT UNDERLAYMENT, ICE BARRIER MEMBRANE AT EAVE, NECESSARY FLASHINGS, AND NEW ASPHALT SHINGLES. WORK TO COMPLY WITH RCO CHAPTER 9 & MANUFACTURE INSTALLATION INSTRUCTIONS.ROOF INFO: ROOF
010-268401-00 | 010-N052J-36600 | 2024-06-24 | PMLSR2425818 |  | 0 | MLS SCOPE: WATER HEATER REPLACEMENT
010-268403-00 | 010-N052J-36800 | 2019-09-10 | RSWDR1904564 |  | 8173 | REMOVE EXISTING SHINGLE ROOF TO DECK AND REPLACE WITH NEW FELT UNDERLAYMENT, ICE BARRIER MEMBRANE AT EAVE, NECESSARY FLASHINGS, AND NEW ASPHALT SHINGLES. WORK TO COMPLY WITH RCO CHAPTER 9 & MANUFACTURE INSTALLATION INSTRUCTIONS.ROOF INFO: ROOF
010-268404-00 | 010-N052J-36900 | 2023-06-25 | MMLSR2326265 |  | 0 | MLS SCOPE: REPLACEMENT OF A SINGLE FURNACE, A/C AND/OR HEAT PUMP LICENSE NUMBER: H01006 ¦ SCOPE ITEM: AIR CONDITIONING (INCLUDING CONDENSERS, EVAPORATORS, COMPRESSORS)
010-268404-00 | 010-N052J-36900 | 2023-09-01 | ALTR2337440 |  | 18000 | PLAN APPROVAL: FINAL REVIEWED FOR COMPLIANCE UNDER: 2019 RESIDENTIAL CODE OF OHIO USE/OCCUPANCY GROUP: 1, 2, 3 FAMILY DWELLING CONSTRUCTION TYPE: V-B DESCRIPTION OF WORK: ALTER A 1 STORY FRAMED, 1 FAMILY DWELLING BY FINISHING THE BASEMENT INTO A
010-268404-00 | 010-N052J-36900 | 2023-09-21 | EMEPR2340183 |  | 0 | BUILDING PERMIT/PLAN REVIEW: ALTR2337440 MISCELLANEOUS ELECTRIC
010-268404-00 | 010-N052J-36900 | 2023-09-21 | MMEPR2340207 |  | 0 | BUILDING PERMIT/PLAN REVIEW: ALTR2337440 INSTALLATION OF DUCTWORK. ONE HEAT RUN AND ONE COLD AIR RETURN. LICENSE NUMBER: H00310 ¦ SCOPE ITEM: DUCTWORK / DAMPERS
010-268405-00 | 010-N052J-37000 | 2019-12-09 | RSWDR1906281 |  | 9547 | REMOVE EXISTING SHINGLE ROOF TO DECK AND REPLACE WITH NEW FELT UNDERLAYMENT, ICE BARRIER MEMBRANE AT EAVE, NECESSARY FLASHINGS, AND NEW ASPHALT SHINGLES. WORK TO COMPLY WITH RCO CHAPTER 9 & MANUFACTURE INSTALLATION INSTRUCTIONS.ROOF INFO: ROOF
010-268406-00 | 010-N052J-37100 | 2024-02-22 | MMLSR2408167 |  | 0 | MLS SCOPE: REPLACEMENT OF A SINGLE FURNACE, A/C AND/OR HEAT PUMP LICENSE NUMBER: H00406 ¦ SCOPE ITEM: FURNACES / AIR HANDLERS / RTUS
010-268407-00 | 010-N052J-37200 | 2020-07-20 | RSWDR2003324 |  | 7682 | REMOVE EXISTING SHINGLE ROOF TO DECK AND REPLACE WITH NEW FELT UNDERLAYMENT, ICE BARRIER MEMBRANE AT EAVE, NECESSARY FLASHINGS, AND NEW ASPHALT SHINGLES. WORK TO COMPLY WITH RCO CHAPTER 9 & MANUFACTURE INSTALLATION INSTRUCTIONS.
010-268408-00 | 010-N052J-37300 | 2021-07-30 | PMLSR2129857 |  | 0 | MLS Scope: Water Heater Replacement
010-268409-00 | 010-N052J-37400 | 2020-05-07 | PMLSR2008652 |  | 0 | MLS SCOPE: WATER HEATER REPLACEMENT
010-268410-00 | 010-N052J-37600 | 2023-03-10 | MMLSR2310871 |  | 0 | MLS Scope: Replacement of a Single Furnace License Number: H00286 ¦ Scope Item: furnaces / air handlers / RTUs
010-268413-00 | 010-N052J-38300 | 2024-08-06 | EMLSR2431330 |  | 0 | BUILDING PERMIT/PLAN REVIEW: PLEX2427003 ELECTRIC FOR SOLAR PHOTOVOLTAIC (PV) SYSTEM
010-268414-00 | 010-N052J-38200 | 2020-02-21 | PMLSR2003919 |  | 0 | MLS SCOPE: WATER HEATER REPLACEMENT
010-268415-00 | 010-N052J-38100 | 2021-06-23 | MMLSR2123898 |  | 0 | MLS Scope: Replacement of a Single Furnace, A/C and/or Heat Pump License Number: H00855 ¦ Scope Item: air conditioning (including condensers, evaporators, compressors) License Number: H00855 ¦ Scope Item: furnaces / air handlers / RTUs
010-268416-00 | 010-N052J-38000 | 2019-09-30 | RSWDR1904967 |  | 10706 | Remove existing shingle roof to deck and replace with new felt underlayment, ice barrier membrane at eave, necessary flashings, and new asphalt shingles. Work to comply with RCO chapter 9 & Manufacture installation instructions.Roof Info: Roof
010-268416-00 | 010-N052J-38000 | 2022-10-10 | RSWDR2240684 |  | 1660 | REMOVE EXISTING 2 WINDOW(S), 0 DOOR(S) AND REPLACE WITH NEW. WORK TO COMPLY WITH RCO 612, RCO 308, AND RCO 113.6.1 WITH A U VALUE OF 0.35 OR BETTER.
010-268417-00 | 010-N052J-37900 | 2019-09-10 | RSWDR1904561 |  | 8659 | REMOVE EXISTING SHINGLE ROOF TO DECK AND REPLACE WITH NEW FELT UNDERLAYMENT, ICE BARRIER MEMBRANE AT EAVE, NECESSARY FLASHINGS, AND NEW ASPHALT SHINGLES. WORK TO COMPLY WITH RCO CHAPTER 9 & MANUFACTURE INSTALLATION INSTRUCTIONS.ROOF INFO: ROOF
010-268418-00 | 010-N052J-37800 | 2022-09-08 | MMLSR2236261 |  | 0 | MLS SCOPE: REPLACEMENT OF A SINGLE A/C UNIT OR HEAT PUMP LICENSE NUMBER: H00287 ¦ SCOPE ITEM: AIR CONDITIONING (INCLUDING CONDENSERS, EVAPORATORS, COMPRESSORS)
010-268421-00 | 010-N052J-34600 | 2021-08-20 | EMEPR2132930 |  | 0 | kitchen remodel ** NO DRYWALL TO BE REMOVED REQUIRING BUILDING PERMIT **
010-268423-00 | 010-N052J-34800 | 2024-10-18 | PMLSR2441996 |  | 0 | MLS Scope: Gas Water Heater Replacement
010-268424-00 | 010-N052J-34900 | 2019-04-04 | PMLSR1906306 |  | 0 | MLS Scope: Water Heater Replacement
010-268424-00 | 010-N052J-34900 | 2022-07-12 | MMLSR2227985 |  | 0 | MLS SCOPE: REPLACEMENT OF A SINGLE FURNACE, A/C AND/OR HEAT PUMP LICENSE NUMBER: H00470 ¦ SCOPE ITEM: FURNACES / AIR HANDLERS / RTUS
010-268425-00 | 010-N052J-35000 | 2019-05-03 | MMLSR1908302 |  | 0 | MLS Scope: Replacement of a Single A/C Unit or Heat Pump License Number: H00287 ¦ Scope Item: air conditioning (including condensers, evaporators, compressors)
010-268430-00 | 010-N052J-35500 | 2019-06-24 | MMLSR1912057 |  | 0 | MLS Scope: Replacement of a Single Furnace, A/C and/or Heat Pump License Number: H00150 ¦ Scope Item: furnaces / air handlers / RTUs
010-268431-00 | 010-N052J-35600 | 2019-05-22 | PMLSR1909634 |  | 0 | MLS SCOPE: WATER HEATER REPLACEMENT
010-268431-00 | 010-N052J-35600 | 2019-11-14 | MMLSR1923500 |  | 0 | MLS SCOPE: REPLACEMENT OF A SINGLE FURNACE LICENSE NUMBER: H00150 ¦ SCOPE ITEM: FURNACES / AIR HANDLERS / RTUS
010-268431-00 | 010-N052J-35600 | 2022-05-05 | MMLSR2218357 |  | 0 | MLS SCOPE: REPLACEMENT OF A SINGLE A/C UNIT OR HEAT PUMP LICENSE NUMBER: H00150 ¦ SCOPE ITEM: AIR CONDITIONING (INCLUDING CONDENSERS, EVAPORATORS, COMPRESSORS)
010-268433-00 | 010-N052J-35800 | 2019-05-19 | RSWDR1902337 |  | 437 | Remove existing 0 window(s), 1 door(s) and replace with new. Work to comply with RCO 612, RCO 308, and RCO 113.6.1 with a U Value of 0.35 or Better. Doors Info: REPLACE REAR ENTRY DOOR.
010-268504-00 | 010-T177D-00200 | 2021-12-16 | PMLSR2149276 |  | 0 | MLS SCOPE: WATER HEATER REPLACEMENT
010-268504-00 | 010-T177D-00200 | 2023-03-08 | MMLSR2310606 |  | 0 | MLS Scope: Replacement of a Single Furnace License Number: H01127 ¦ Scope Item: furnaces / air handlers / RTUs
010-268506-00 | 010-T177D-00400 | 2024-01-02 | MMLSM2402129 |  | 0 | MLS Scope: Replacement of a Single Furnace License Number: H00150 ¦ Scope Item: furnaces / air handlers / RTUs
010-268514-00 | 010-T177D-01200 | 2024-11-15 | MMLSM2445585 |  | 0 | MLS Scope: Replacement of a Single Furnace, A/C and/or Heat Pump License Number: H00359 ¦ Scope Item: furnaces / air handlers / RTUs
010-268520-00 | 010-T177D-01800 | 2023-06-28 | RSWDR2326861 |  | 5059 | Remove existing 3 window(s), 0 door(s) and replace with new. Work to comply with RCO 612, RCO 308, and RCO 113.6.1 with a U Value of 0.35 or Better.Windows Info: Front face of home. Twin double hung downstairs and two in the guest bedroom.
010-268520-00 | 010-T177D-01800 | 2022-06-14 | RSWDR2224100 |  | 1642 | REMOVE EXISTING 2 WINDOW(S), 0 DOOR(S) AND REPLACE WITH NEW. WORK TO COMPLY WITH RCO 612, RCO 308, AND RCO 113.6.1 WITH A U VALUE OF 0.35 OR BETTER.WINDOWS INFO: INSTALLING TWO REPLACEMENT WINDOWS THE SAME SIZE AS THE EXISTING WINDOWS. NO ADDITIONAL FRA
010-268526-00 | 010-T177D-02400 | 2023-07-03 | MMLSM2327523 |  | 0 | MLS Scope: Replacement of a Single A/C Unit or Heat Pump License Number: H00578 ¦ Scope Item: air conditioning (including condensers, evaporators, compressors)
010-268531-00 | 010-T177D-02900 | 2021-04-29 | MMLSM2115359 |  | 0 | MLS Scope: Replacement of a Single A/C Unit or Heat Pump License Number: H00150 ¦ Scope Item: air conditioning (including condensers, evaporators, compressors)
010-268537-00 | 010-T177B-18300 | 2020-06-19 | MMLSR2012028 |  | 0 | MLS SCOPE: REPLACEMENT OF A SINGLE FURNACE, A/C AND/OR HEAT PUMP LICENSE NUMBER: H00124 ¦ SCOPE ITEM: AIR CONDITIONING (INCLUDING CONDENSERS, EVAPORATORS, COMPRESSORS)
010-268541-00 | 010-T177B-17900 | 2020-02-21 | MMLSM2003839 |  | 0 | MLS SCOPE: REPLACEMENT OF A SINGLE FURNACE, A/C AND/OR HEAT PUMP LICENSE NUMBER: H00124 ¦ SCOPE ITEM: FURNACES / AIR HANDLERS / RTUS
010-268541-00 | 010-T177B-17900 | 2020-02-21 | MMLSM2003838 |  | 0 | MLS SCOPE: REPLACEMENT OF A SINGLE FURNACE, A/C AND/OR HEAT PUMP LICENSE NUMBER: H00124 ¦ SCOPE ITEM: AIR CONDITIONING (INCLUDING CONDENSERS, EVAPORATORS, COMPRESSORS)
010-268541-00 | 010-T177B-17900 | 2022-04-28 | RSWDR2217252 |  | 7300 | REMOVE EXISTING SHINGLE ROOF TO DECK AND REPLACE WITH NEW FELT UNDERLAYMENT, ICE BARRIER MEMBRANE AT EAVE, NECESSARY FLASHINGS, AND NEW ASPHALT SHINGLES. WORK TO COMPLY WITH RCO CHAPTER 9 & MANUFACTURE INSTALLATION INSTRUCTIONS.
010-268542-00 | 010-T177B-17800 | 2024-08-15 | MMLSM2433346 |  | 0 | MLS Scope: Replacement of a Single Furnace, A/C and/or Heat Pump License Number: H00855 ¦ Scope Item: air conditioning (including condensers, evaporators, compressors) License Number: H00855 ¦ Scope Item: furnaces / air handlers / RTUs
010-268542-00 | 010-T177B-17800 | 2024-08-16 | PMLSR2433566 |  | 0 | MLS Scope: Water Heater Replacement
010-268543-00 | 010-T177B-17700 | 2024-08-16 | PMLSR2433541 |  | 0 | MLS Scope: Water Heater Replacement
010-268543-00 | 010-T177B-17700 | 2024-08-15 | MMLSR2433337 |  | 0 | MLS Scope: Replacement of a Single Furnace, A/C and/or Heat Pump License Number: H00855 ¦ Scope Item: air conditioning (including condensers, evaporators, compressors) License Number: H00855 ¦ Scope Item: furnaces / air handlers / RTUs
010-268547-00 | 010-T177B-17300 | 2024-06-12 | MMLSR2424139 |  | 0 | MLS Scope: Replacement of a Single Furnace, A/C and/or Heat Pump License Number: H01127 ¦ Scope Item: air conditioning (including condensers, evaporators, compressors)
010-268549-00 | 010-T177B-17100 | 2022-05-20 | PMLSR2220707 |  | 0 | MLS SCOPE: WATER HEATER REPLACEMENT
010-268550-00 | 010-T177B-17000 | 2022-06-03 | RSWDR2222653 |  | 10640 | REMOVE EXISTING SHINGLE ROOF TO DECK AND REPLACE WITH NEW FELT UNDERLAYMENT, ICE BARRIER MEMBRANE AT EAVE, NECESSARY FLASHINGS, AND NEW ASPHALT SHINGLES. WORK TO COMPLY WITH RCO CHAPTER 9 & MANUFACTURE INSTALLATION INSTRUCTIONS.
010-268552-00 | 010-T177B-16800 | 2022-03-30 | RSWDR2213435 |  | 7300 | REMOVE EXISTING SHINGLE ROOF TO DECK AND REPLACE WITH NEW FELT UNDERLAYMENT, ICE BARRIER MEMBRANE AT EAVE, NECESSARY FLASHINGS, AND NEW ASPHALT SHINGLES. WORK TO COMPLY WITH RCO CHAPTER 9 & MANUFACTURE INSTALLATION INSTRUCTIONS.
010-268552-00 | 010-T177B-16800 | 2020-09-25 | MMLSM2019835 |  | 0 | MLS SCOPE: REPLACEMENT OF A SINGLE FURNACE, A/C AND/OR HEAT PUMP LICENSE NUMBER: H00425 ¦ SCOPE ITEM: AIR CONDITIONING (INCLUDING CONDENSERS, EVAPORATORS, COMPRESSORS)
010-268552-00 | 010-T177B-16800 | 2023-02-13 | EMEPR2307261 |  | 0 | STAND ALONE OUTLET FOR TANKLESS
010-268552-00 | 010-T177B-16800 | 2023-02-07 | PMLSR2306611 |  | 0 | MLS SCOPE: WATER HEATER REPLACEMENT
010-268556-00 | 010-T177B-16400 | 2022-11-01 | MMLSR2243947 |  | 0 | MLS Scope: Replacement of a Single Furnace License Number: H01005 ¦ Scope Item: furnaces / air handlers / RTUs
010-268564-00 | 010-T184-10600 | 2024-05-29 | MMLSR2421764 |  | 0 | MLS Scope: Replacement of a Single A/C Unit or Heat Pump License Number: H00589 ¦ Scope Item: air conditioning (including condensers, evaporators, compressors)
010-268564-00 | 010-T184-10600 | 2024-06-07 | MMLSR2423408 |  | 0 | MLS Scope: Replacement of a Single A/C Unit or Heat Pump License Number: H00589 ¦ Scope Item: air conditioning (including condensers, evaporators, compressors)
010-268564-00 | 010-T184-10600 | 2021-03-17 | PMLSM2109335 |  | 0 | MLS Scope: Water Heater Replacement
010-268581-00 | 010-T140AF-07600 | 2024-08-16 | MMLSR2433446 |  | 0 | MLS Scope: Replacement of a Single Furnace, A/C and/or Heat Pump License Number: H01127 ¦ Scope Item: air conditioning (including condensers, evaporators, compressors)
010-268582-00 | 010-T140AF-07500 | 2023-09-06 | MMLSM2337776 |  | 0 | MLS Scope: Replacement of a Single Furnace, A/C and/or Heat Pump License Number: H00425 ¦ Scope Item: air conditioning (including condensers, evaporators, compressors)
010-268582-00 | 010-T140AF-07500 | 2022-05-10 | PMLSR2218837 |  | 0 | MLS SCOPE: WATER HEATER REPLACEMENT
010-268670-00 | 010-T169B-08100 | 2022-01-07 | PMLSM2202665 |  | 0 | MLS SCOPE: WATER HEATER REPLACEMENT
010-268670-00 | 010-T169B-08100 | 2021-11-29 | MMLSR2147033 |  | 0 | MLS SCOPE: REPLACEMENT OF A SINGLE FURNACE LICENSE NUMBER: H00124 ¦ SCOPE ITEM: FURNACES / AIR HANDLERS / RTUS
010-268672-00 | 010-T169B-08300 | 2020-10-16 | MMLSM2021641 |  | 0 | MLS SCOPE: REPLACEMENT OF A SINGLE FURNACE, A/C AND/OR HEAT PUMP LICENSE NUMBER: H00020 ¦ SCOPE ITEM: FURNACES / AIR HANDLERS / RTUS
010-268672-00 | 010-T169B-08300 | 2021-06-14 | PMLSR2122418 |  | 0 | MLS Scope: Water Heater Replacement
010-268673-00 | 010-T169B-08400 | 2023-05-27 | MMLSM2322069 |  | 0 | MLS Scope: Replacement of a Single Furnace, A/C and/or Heat Pump License Number: H00425 ¦ Scope Item: air conditioning (including condensers, evaporators, compressors)
010-268674-00 | 010-T169B-08500 | 2024-05-02 | PMLSM2417970 |  | 0 | MLS Scope: Water Heater Replacement
010-268676-00 | 010-T169B-08700 | 2023-01-24 | RSWDR2304843 |  | 4999 | Remove existing 5 window(s), 0 door(s) and replace with new. Work to comply with RCO 612, RCO 308, and RCO 113.6.1 with a U Value of 0.35 or Better.
010-268678-00 | 010-O004J-01702 | 2023-05-26 | PMLSR2322002 |  | 0 | MLS Scope: Water Heater Replacement
010-268678-00 | 010-O004J-01702 | 2022-05-31 | MMLSR2221828 |  | 0 | MLS SCOPE: REPLACEMENT OF A SINGLE FURNACE, A/C AND/OR HEAT PUMP LICENSE NUMBER: H00286 ¦ SCOPE ITEM: AIR CONDITIONING (INCLUDING CONDENSERS, EVAPORATORS, COMPRESSORS)
010-268680-00 | 010-N122CB-00100 | 2021-07-09 | FNDTC2126433 |  | 1000 | REPLACE EXISTING MASONRY PILLAR, PART OF AN ENTRANCE FEATURE AT THE CORNER OF ALUM CREEK DR AND GLENLEA DR AT ALUM CREEK VILLAGE SUBDIVISION WORK INCLUDES NEW CONCRETE FOOTER AND MASONRY, FINAL STRUCTURAL INSPECTION REQUIRED.
010-268682-00 | 010-N122CB-00300 | 2022-12-22 | MMLSR2250615 |  | 0 | MLS Scope: Replacement of a Single Furnace License Number: H00150 ¦ Scope Item: furnaces / air handlers / RTUs
010-268684-00 | 010-N122CB-00500 | 2019-12-06 | RSWDR1906228 |  | 5788 | REMOVE EXISTING SHINGLE ROOF TO DECK AND REPLACE WITH NEW FELT UNDERLAYMENT, ICE BARRIER MEMBRANE AT EAVE, NECESSARY FLASHINGS, AND NEW ASPHALT SHINGLES. WORK TO COMPLY WITH RCO CHAPTER 9 & MANUFACTURE INSTALLATION INSTRUCTIONS.ROOF INFO: SHINGLE TEAR OF
010-268686-00 | 010-N122CB-00700 | 2022-10-18 | RSWDR2241956 |  | 2250 | REMOVE EXISTING SHINGLE ROOF TO DECK AND REPLACE WITH NEW FELT UNDERLAYMENT, ICE BARRIER MEMBRANE AT EAVE, NECESSARY FLASHINGS, AND NEW ASPHALT SHINGLES. WORK TO COMPLY WITH RCO CHAPTER 9 & MANUFACTURE INSTALLATION INSTRUCTIONS.
010-268689-00 | 010-N122CB-01000 | 2022-04-20 | RSWDR2216129 |  | 3540 | REMOVE EXISTING 4 WINDOW(S), 0 DOOR(S) AND REPLACE WITH NEW. WORK TO COMPLY WITH RCO 612, RCO 308, AND RCO 113.6.1 WITH A U VALUE OF 0.35 OR BETTER.
010-268689-00 | 010-N122CB-01000 | 2020-06-19 | RSWDR2002597 |  | 6680 | REMOVE EXISTING SHINGLE ROOF TO DECK AND REPLACE WITH NEW FELT UNDERLAYMENT, ICE BARRIER MEMBRANE AT EAVE, NECESSARY FLASHINGS, AND NEW ASPHALT SHINGLES. WORK TO COMPLY WITH RCO CHAPTER 9 & MANUFACTURE INSTALLATION INSTRUCTIONS.
010-268690-00 | 010-N122CB-01100 | 2023-04-04 | RSWDR2314176 |  | 1566 | Remove existing shingle roof to deck and replace with new felt underlayment, ice barrier membrane at eave, necessary flashings, and new asphalt shingles. Work to comply with RCO chapter 9 & Manufacture installation instructions.
010-268693-00 | 010-N122CB-03100 | 2021-07-20 | MMLSR2128021 |  | 0 | MLS Scope: Replacement of a Single A/C Unit or Heat Pump License Number: H00610 ¦ Scope Item: air conditioning (including condensers, evaporators, compressors)
010-268696-00 | 010-N122CB-03400 | 2022-11-22 | RSWDR2246809 |  | 1800 | Remove existing shingle roof to deck and replace with new felt underlayment, ice barrier membrane at eave, necessary flashings, and new asphalt shingles. Work to comply with RCO chapter 9 & Manufacture installation instructions.
010-268697-00 | 010-N122CB-03500 | 2019-10-04 | MMLSR1920301 |  | 0 | MLS Scope: Replacement of a Single A/C Unit or Heat Pump License Number: H00193 ¦ Scope Item: air conditioning (including condensers, evaporators, compressors)
010-268698-00 | 010-N122CB-03600 | 2019-12-03 | MMLSR1924883 |  | 0 | MLS SCOPE: REPLACEMENT OF A SINGLE FURNACE, A/C AND/OR HEAT PUMP LICENSE NUMBER: H00124 ¦ SCOPE ITEM: AIR CONDITIONING (INCLUDING CONDENSERS, EVAPORATORS, COMPRESSORS)
010-268698-00 | 010-N122CB-03600 | 2019-12-03 | MMLSR1924885 |  | 0 | MLS SCOPE: REPLACEMENT OF A SINGLE FURNACE, A/C AND/OR HEAT PUMP LICENSE NUMBER: H00124 ¦ SCOPE ITEM: FURNACES / AIR HANDLERS / RTUS
010-268700-00 | 010-N122CB-03800 | 2021-05-12 | EMEPR2117393 |  | 0 | 10Kw GENERAC GENERATOR INSTALL Load calculations due at time of inspection
010-268701-00 | 010-N122CB-03900 | 2020-07-06 | RSWDR2002969 |  | 300 | REMOVE EXISTING 0 WINDOW(S), 1 DOOR(S) AND REPLACE WITH NEW. WORK TO COMPLY WITH RCO 612, RCO 308, AND RCO 113.6.1 WITH A U VALUE OF 0.35 OR BETTER.
010-268702-00 | 010-N122CB-04000 | 2024-10-21 | EMLSR2442191 |  | 0 | Building Permit/Plan Review: PLEX2441345 MLS Scope: Electric for Solar Photovoltaic (PV) System
010-268703-00 | 010-N122CB-04100 | 2024-05-25 | MMLSR2421539 |  | 0 | MLS Scope: Replacement of a Single Furnace License Number: H00425 ¦ Scope Item: furnaces / air handlers / RTUs
010-268703-00 | 010-N122CB-04100 | 2020-06-09 | MMLSR2010974 |  | 0 | MLS SCOPE: REPLACEMENT OF A SINGLE A/C UNIT OR HEAT PUMP LICENSE NUMBER: H00300 ¦ SCOPE ITEM: AIR CONDITIONING (INCLUDING CONDENSERS, EVAPORATORS, COMPRESSORS)
010-268710-00 | 010-N122CB-01800 | 2024-02-21 | RSWDR2408043 |  | 4900 | Remove existing 4 window(s), 0 door(s) and replace with new. Work to comply with RCO 612, RCO 308, and RCO 113.6.1 with a U Value of 0.35 or Better.Windows Info: REMOVE/REPLACE 4 WINDOWS
010-268711-00 | 010-N122CB-01900 | 2023-10-26 | MMLSR2345524 |  | 0 | MLS SCOPE: REPLACEMENT OF A SINGLE FURNACE LICENSE NUMBER: H00403 ¦ SCOPE ITEM: FURNACES / AIR HANDLERS / RTUS
010-268711-00 | 010-N122CB-01900 | 2023-07-03 | MMLSR2327400 |  | 0 | MLS SCOPE: REPLACEMENT OF A SINGLE A/C UNIT OR HEAT PUMP LICENSE NUMBER: H00403 ¦ SCOPE ITEM: AIR CONDITIONING (INCLUDING CONDENSERS, EVAPORATORS, COMPRESSORS)
010-268711-00 | 010-N122CB-01900 | 2020-02-14 | RSWDR2000577 |  | 6700 | REMOVE EXISTING SHINGLE ROOF TO DECK AND REPLACE WITH NEW FELT UNDERLAYMENT, ICE BARRIER MEMBRANE AT EAVE, NECESSARY FLASHINGS, AND NEW ASPHALT SHINGLES. WORK TO COMPLY WITH RCO CHAPTER 9 & MANUFACTURE INSTALLATION INSTRUCTIONS.
010-268712-00 | 010-N122CB-02000 | 2022-12-15 | RSWDR2249732 |  | 24827 | Remove existing exterior wall covering system and replace with new exterior siding over an approved water-resistive barrier. Work to comply with RCO 703.Siding Info: Installing all four sides of siding. Remove existing shingle roof to deck and replace
010-268714-00 | 010-N122CB-02300 | 2023-01-16 | PMLSR2303629 |  | 0 | MLS Scope: Water Heater Replacement
010-268714-00 | 010-N122CB-02300 | 2024-05-06 | MMLSR2418361 |  | 0 | MLS SCOPE: REPLACEMENT OF A SINGLE A/C UNIT OR HEAT PUMP LICENSE NUMBER: H00300 ¦ SCOPE ITEM: AIR CONDITIONING (INCLUDING CONDENSERS, EVAPORATORS, COMPRESSORS)
010-268717-00 | 010-N122CB-02600 | 2020-11-20 | RSWDR2006080 |  | 8348 | REMOVE EXISTING SHINGLE ROOF TO DECK AND REPLACE WITH NEW FELT UNDERLAYMENT, ICE BARRIER MEMBRANE AT EAVE, NECESSARY FLASHINGS, AND NEW ASPHALT SHINGLES. WORK TO COMPLY WITH RCO CHAPTER 9 & MANUFACTURE INSTALLATION INSTRUCTIONS.ROOF INFO: SHINGLE TEAR OF
010-268719-00 | 010-N122CB-02800 | 2021-06-16 | MMLSR2122794 |  | 0 | MLS Scope: Replacement of a Single A/C Unit or Heat Pump License Number: H00300 ¦ Scope Item: air conditioning (including condensers, evaporators, compressors)
010-268722-00 | 010-O059H-00501 | 2019-03-08 | MMEPC1904426 |  | 0 | BUILDING PERMIT/PLAN REVIEW: ALTC1901582 HVAC PER PLANS LICENSE NUMBER: H00046
010-268722-00 | 010-O059H-00501 | 2020-07-20 | FSUPC2006537 |  | 0 | 4270 E 5TH AV. COLUMBUS INTERNATIONAL AIR CENTER. ALTERATION TO FIRE SUPPRESSION SYSTEM SUPPLY AT PUMP HOUSE/TANKS TO REPLACE (3) OF THE (4) EXISTING FIRE PUMPS, INCLUDING RECONFIGURING PIPING TO ACCOMMODATE LARGER PHYSICAL SIZE OF NEW PUMPS. REPLACEM
010-268722-00 | 010-O059H-00501 | 2019-12-16 |  |  |  | COMPL OF INT/REMOD
010-268722-00 | 010-O059H-00501 | 2019-10-22 | EMEPC1921623 |  | 0 | RETROFIT 4 EXISTING POLES TO LED, EXTEND EXISTING 480V 1 PHASE CIRCUIT TO TWO NEW POLES. TOTAL 13 HEADS @ 250WATT. SKETCH AND CUT SHEETS PROVIDED TO ELECTRICALINFO EMAIL.
010-268722-00 | 010-O059H-00501 | 2019-04-15 | MMEPC1906943 |  | 0 | BUILDING PERMIT/PLAN REVIEW: ALTC1803695 EXTEND DUCT WORK AND ADD AIR DEVICE. LICENSE NUMBER: H00314 ¦ SCOPE ITEM: DUCTWORK / DAMPERS
010-268722-00 | 010-O059H-00501 | 2019-02-21 | FSUPC1901440 |  | 0 | 4308 E 5TH AV. 26 SPRINKLERS. REFERENCE BLDG PERMIT #ALTC1900236. ALTERATION TO FIRE SPRINKLER FOR OFFICE REMODEL. ADVANCE HEALTH OFFICE.
010-268722-00 | 010-O059H-00501 | 2019-02-11 | WALK1900001 |  | 6500 | 4300 EAST 5TH AVENUE, COLUMBUS, OH 43219 AREA OF WORK - 840 S.F.. REMOVE (2) EXISTING PARTITIONS AT EXISTING CONFERENCE ROOMS. RELOCATE/TERMINATE EXISTING ELECTRICAL AT REMOVED WALLS. EXISTING CEILINGS, HVAC, LIGHTING, SPRINKLERS TO REMAIN. NO CHANGE OF
010-268722-00 | 010-O059H-00501 | 2019-01-10 | ALTC1900236 |  | 50000 | PLAN APPROVAL: CONDITIONAL - FIRE SUPPRESSION PLANS ARE REQUIRED TO BE FILED FOR REVIEW AND APPROVAL AS REQUIRED BY OBC SECTION 106.1.1.1. REVIEWED FOR COMPLIANCE UNDER: 2017 OBC AND ICC A117.1-2009 WITH MODIFICATIONS IN OBC 1112.0. WORK NOT INCL
010-268722-00 | 010-O059H-00501 | 2019-04-16 | PMEPC1907037 |  | 0 | BUILDING PERMIT/PLAN REVIEW: ALTC1900236 TENANT SPACE REMODEL
010-268722-00 | 010-O059H-00501 | 2019-04-16 | PMEPC1907037 |  | 0 | BUILDING PERMIT/PLAN REVIEW: ALTC1900236 TENANT SPACE REMODEL
010-268722-00 | 010-O059H-00501 | 2019-03-08 | PMEPC1904428 |  | 0 | BUILDING PERMIT/PLAN REVIEW: ALTC1901582 PLUMBING PER PLANS
010-268722-00 | 010-O059H-00501 | 2022-10-25 | MMEPC2242868 |  | 0 | REPLACED HEAT EXCHANGERS IN 2 RTU'S LICENSE NUMBER: H00951 ¦ SCOPE ITEM: FURNACES / AIR HANDLERS / RTUS
010-268722-00 | 010-O059H-00501 | 2022-08-11 | ROOFC2232526 |  | 526000 | BUILDING PERMIT TO INSTALL NEW .060 FULLY ADHERED EPDM RUBBER ROOFING OVER EXISTING ROOFING ALONG WITH SEPARATION BOARD, NEW PERIMETER AND PENETRATION FLASHINGS ON AN EXISTING COMMERCIAL BUILDING PER OHIO BUILDING CODE SECTION 1507.12. NO DRAWINGS OR SPE
010-268722-00 | 010-O059H-00501 | 2021-11-01 | ALTC2143252 |  | 20000 | PLAN APPROVAL: CONDITIONAL: SEE CONDITIONS OF PLAN APPROVAL. APPEAL HEARING/VARIANCE REQUIRED. PHASED CONSTRUCTION. REVIEWED FOR COMPLIANCE UNDER: 2017 OBC AND ICC A117.1-2009 WITH MODIFICATIONS IN OBC 1112.0 WORK NOT INCLUDED IN THIS APPROVAL: PL
010-268722-00 | 010-O059H-00501 | 2022-01-18 | EMEPC2203656 |  | 0 | BUILDING PERMIT/PLAN REVIEW: ALTC2143252 BUILDING PERMIT / PLAN REVIEW ALTC2143252 FURNISH AND INSTALL ELECTRICAL SYSTEM PER APPROVED PLANS
010-268722-00 | 010-O059H-00501 | 2022-05-10 | FALRC2218868 |  | 0 | ALTER EXISTING MANUAL AND AUTOMATIC FIRE ALARM SYSTEM WITH SUPERVISION FOR ONE ORIJIN BY INSTALLING A HYDROCARBON DETECTOR FOR EXTRACTION ROOM FOR INTERIOR ALTERATION. REFERENCE B.P. ALTC2143252 - (1) HYDROCARBON DETECTOR, (3) CONTROL MODULES.
010-268722-00 | 010-O059H-00501 | 2022-05-10 | FALRC2218868 |  | 0 | ALTER EXISTING MANUAL AND AUTOMATIC FIRE ALARM SYSTEM WITH SUPERVISION FOR ONE ORIJIN BY INSTALLING A HYDROCARBON DETECTOR FOR EXTRACTION ROOM FOR INTERIOR ALTERATION. REFERENCE B.P. ALTC2143252 - (1) HYDROCARBON DETECTOR, (3) CONTROL MODULES.
010-268722-00 | 010-O059H-00501 | 2022-05-05 | MMEPC2218405 |  | 0 | BUILDING PERMIT/PLAN REVIEW: ALTC2143252 INSTALL NEW EXPLOSION PROOF FANS AND INTAKE PER OLANS LICENSE NUMBER: H00238 ¦ SCOPE ITEM: EXHAUST SYSTEMS (HOODS, FANS, ETC)
010-268722-00 | 010-O059H-00501 | 2020-07-20 | FSUPC2006537 |  | 0 | 4270 E 5TH AV. COLUMBUS INTERNATIONAL AIR CENTER. ALTERATION TO FIRE SUPPRESSION SYSTEM SUPPLY AT PUMP HOUSE/TANKS TO REPLACE (3) OF THE (4) EXISTING FIRE PUMPS, INCLUDING RECONFIGURING PIPING TO ACCOMMODATE LARGER PHYSICAL SIZE OF NEW PUMPS. REPLACEM
010-268722-00 | 010-O059H-00501 | 2020-05-06 | MMEPC2008539 |  | 0 | BUILDING PERMIT/PLAN REVIEW: PLEX2001619 ADD 3 TUBE HEATERS, NEW GAS LINE FOR HEATERS, SET 5 ROOF EXHAUST FANS, AND SET 10 ROOF VENTILATORS LICENSE NUMBER: H00314 ¦ SCOPE ITEM: VENTILATION SYSTEMS
010-268722-00 | 010-O059H-00501 | 2020-07-10 | MMEPC2013741 |  | 0 | REPLACE RTU WITH LENNOX KGB120 3 PHASE 460 VOLT 10 TON 120K BTU LICENSE NUMBER: H00951 ¦ SCOPE ITEM: AIR CONDITIONING (INCLUDING CONDENSERS, EVAPORATORS, COMPRESSORS)
010-268722-00 | 010-O059H-00501 | 2019-02-26 | ALTC1901582 |  | 400000 | PLAN APPROVAL: CONDITIONAL: FIRE SUPPRESSION PLANS ARE REQUIRED TO BE FILED FOR REVIEW AND APPROVAL AS REQUIRED BY OBC SECTION 106.1.1.1. FIRE ALARM PLANS ARE REQUIRED TO BE FILED FOR REVIEW AND APPROVAL AS REQUIRED BY OBC SECTION 106.1.1.1. REVIEW
010-268722-00 | 010-O059H-00501 | 2019-01-17 | EMEPC1901159 |  | 0 | BUILDING PERMIT/PLAN REVIEW: ALTC1900236 PROVIDE ELECTRICAL PER PLANS
010-268722-00 | 010-O059H-00501 | 2019-03-08 | EMEPC1904430 |  | 0 | BUILDING PERMIT/PLAN REVIEW: ALTC1901582 PROVIDE AND INSTALL ELECTRICAL SYSTEMS PER PLANS
010-268722-00 | 010-O059H-00501 | 2019-06-05 | MMEPC1910757 |  | 0 | BUILDING PERMIT/PLAN REVIEW: ALTC1901582 FUEL GAS LICENSE NUMBER: P00053
010-268722-00 | 010-O059H-00501 | 2019-04-16 | EMEPC1907048 |  | 0 | BUILDING PERMIT/PLAN REVIEW: ALTC1803695 LIGHTING AND ELECTRICAL PER PLANS
010-268722-00 | 010-O059H-00501 | 2019-04-16 | MMEPC1907041 |  | 0 | BUILDING PERMIT/PLAN REVIEW: ALTC1900236 TENANT REMODEL OF SPACE LICENSE NUMBER: H00046
010-268722-00 | 010-O059H-00501 | 2019-04-16 | MMEPC1907041 |  | 0 | BUILDING PERMIT/PLAN REVIEW: ALTC1900236 TENANT REMODEL OF SPACE LICENSE NUMBER: H00046
010-268722-00 | 010-O059H-00501 | 2021-03-24 | MMEPC2110492 |  | 0 | Building Permit/Plan Review: PLEX2001619 Add 7 new exhaust Fans, 2 new Louvers, 10 new ventilators License Number: H00314 ¦ Scope Item: exhaust systems (hoods, fans, etc) License Number: H00314 ¦ Scope Item: exhaust systems (hoods, fans, etc)
010-268722-00 | 010-O059H-00501 | 2020-03-09 | EMEPC2005088 |  | 0 | BUILDING PERMIT/PLAN REVIEW: PLEX2001619 PROVIDE AND INSTALL 5 NEW EXHAUST FANS, 10 LOUVERS AND TUBE HEATERS
010-268722-00 | 010-O059H-00501 | 2020-08-17 | EMEPC2016717 |  | 0 | RELOCATE CONTROL WIRING AND CONTROLLERS FOR DIESEL FIRE PUMPS. FIRE SUPPRESSION PERMIT # FSUPC2006537
010-268722-00 | 010-O059H-00501 | 2020-08-25 | FALRC2007960 |  | 0 | ALTER EXISTING SUPERVISION SYSTEM IN PUMP HOUSE BY RELOCATING FACP AND OTHER DEVICES AS WELL AS NEW WIRING FOR FIRE PUMPS. STAND ALONE PERMIT. SECTION 901.7 OF THE OHIO FIRE CODE REQUIRES THE FIRE CODE OFFICIAL TO BE NOTIFIED OF ANY IMPAIRMENT OF THE FIR
010-268722-00 | 010-O059H-00501 | 2020-08-25 | FALRC2007960 |  | 0 | ALTER EXISTING SUPERVISION SYSTEM IN PUMP HOUSE BY RELOCATING FACP AND OTHER DEVICES AS WELL AS NEW WIRING FOR FIRE PUMPS. STAND ALONE PERMIT. SECTION 901.7 OF THE OHIO FIRE CODE REQUIRES THE FIRE CODE OFFICIAL TO BE NOTIFIED OF ANY IMPAIRMENT OF THE FIR
010-268722-00 | 010-O059H-00501 | 2019-02-21 | FSUPC1901440 |  | 0 | 4308 E 5TH AV. 26 SPRINKLERS. REFERENCE BLDG PERMIT #ALTC1900236. ALTERATION TO FIRE SPRINKLER FOR OFFICE REMODEL. ADVANCE HEALTH OFFICE.
010-268722-00 | 010-O059H-00501 | 2024-11-19 | ALTC2446030 |  | 15000 | PROJECT REVIEWED FOR COMPLIANCE UNDER: 2024 OBC AND ICC A117.1-2017. EXISTING BUILDING COMPLIANCE METHOD PER THE 2024 EXISTING BUILDING CODE: PRESCRIPTIVE PROJECT USE/OCCUPANCY /SEPARATION/FIRE AREAS: B/S-1 SEPARATED MIXED USE NOT A CHANGE OF OCCUPAN
010-268722-00 | 010-O059H-00501 | 2023-07-27 | EMEPC2331391 |  | 0 | BUILDING PERMIT/PLAN REVIEW: ALTC2316529 FINAL CONNECTION TO CONTROL PANEL AND AIR COMPRESSOR
010-268722-00 | 010-O059H-00501 | 2023-08-07 | EMEPC2333308 |  | 0 | BUILDING PERMIT/PLAN REVIEW: ALTC2316529 ELECTRICAL CONTROLS INSTALLATION FOR CONVEYER SYSTEM FROM CONTROL PANEL TO FIELD
010-268722-00 | 010-O059H-00501 | 2022-12-12 | EMEPC2249195 |  | 0 | BUILDING PERMIT/PLAN REVIEW: ALTC2247288 PROVIDE AND INSTALL ELECTRIC PER PLANS INCLUDING RETROFIT 997 EXISTING LIGHT FIXTURES TO LED.
010-268722-00 | 010-O059H-00501 | 2024-08-16 | ROOFC2433512 |  | 840674 | INSTALL NEW 060 FULLY ADHERED EPDM RUBBER ROOF OVER EXISTING ROOF ALONG WITH SEPARATION BOARD. NEW METAL DRIP EDGE. AREA-EAST SIDE OF BUILDING, MIDDLE 4 BAYS AND SOUTHEAST OFFICE SPACE
010-268722-00 | 010-O059H-00501 | 2023-08-07 | EMEPC2333308 |  | 0 | BUILDING PERMIT/PLAN REVIEW: ALTC2316529 ELECTRICAL CONTROLS INSTALLATION FOR CONVEYER SYSTEM FROM CONTROL PANEL TO FIELD
010-268723-00 | 010-O059H-00502 | 2023-07-14 | ROOFC2329309 |  | 678497 | BUILDING PERMIT TO REMOVE EXISTING ROOFING TO DECK AND REPLACE WITH NEW .060 ADHERED EPDM RUBBER ROOFING, 2.5 ISO INSULATION, PENETRATIONS AND FLASHINGS ON A SECTION OF AN EXISTING COMMERCIAL BUILDING. NO DRAWINGS OR SPECS PROVIDED. BOTH AN INSULATION AN
010-268723-00 | 010-O059H-00502 | 2020-01-07 | FSUPC2000169 |  | 0 | 4150 E 5TH AV. 2 SPRINKLERS. REFERENCE BLDG. PERMIT #ALTC1907958. ALTERATION TO FIRE SPRINKLER SYSTEM TO ADD SPRINKLERS FOR NEW ENTRANCE VESTIBULE. DSW.
010-268723-00 | 010-O059H-00502 | 2020-01-02 | FALRC2000023 |  | 0 | ALTER EXISTING FIRE ALARM SYSTEM FOR DSW IN THE LOBBY BY INSTALLING 4 NEW RELAYS TO RELEASE DOORS UPON ALARM. EGRESS CONTROL DEVICES PER OBC 1010.1.9.8 AND OBC 1010.1.9.9. REFERENCE B.P. ALTC1907958 - (4) RELAYS.
010-268723-00 | 010-O059H-00502 | 2020-01-02 | FALRC2000023 |  | 0 | ALTER EXISTING FIRE ALARM SYSTEM FOR DSW IN THE LOBBY BY INSTALLING 4 NEW RELAYS TO RELEASE DOORS UPON ALARM. EGRESS CONTROL DEVICES PER OBC 1010.1.9.8 AND OBC 1010.1.9.9. REFERENCE B.P. ALTC1907958 - (4) RELAYS.
010-268723-00 | 010-O059H-00502 | 2019-12-17 | EMEPC1926072 |  | 0 | BUILDING PERMIT/PLAN REVIEW: ALTC1907958 ALTC1907958 LOBBY RENO AND GENERATOR INSTALL. NUMBER OF DEVICES BEING INSTALLED: (55)
010-268723-00 | 010-O059H-00502 | 2019-08-15 | EMEPC1916333 |  | 0 | BUILDING PERMIT/PLAN REVIEW: PLEX1907668 PERFORM THE SCOPE OF WORK AS OUTLINED IN THE PLAN REVIEW PLEX1907668 FOR THE REPLACEMENT OF THE HIGH VOLTAGE DUCT BANK.
010-268723-00 | 010-O059H-00502 | 2020-01-07 | FSUPC2000169 |  | 0 | 4150 E 5TH AV. 2 SPRINKLERS. REFERENCE BLDG. PERMIT #ALTC1907958. ALTERATION TO FIRE SPRINKLER SYSTEM TO ADD SPRINKLERS FOR NEW ENTRANCE VESTIBULE. DSW.
010-268724-00 | 010-O059H-00503 | 2019-12-13 | FALRC1913327 |  | 0 | ALTER EXISTING FIRE ALARM SYSTEM FOR DSW BY RELOCATING 2 MANUAL PULL STATIONS FOR A RENOVATION OF LOBBY. REFERENCE B.P. ALTC1907169 - (2) MANUAL PULL STATIONS.
010-268724-00 | 010-O059H-00503 | 2019-12-13 | FALRC1913327 |  | 0 | ALTER EXISTING FIRE ALARM SYSTEM FOR DSW BY RELOCATING 2 MANUAL PULL STATIONS FOR A RENOVATION OF LOBBY. REFERENCE B.P. ALTC1907169 - (2) MANUAL PULL STATIONS.
010-268724-00 | 010-O059H-00503 | 2019-05-22 | FSUPC1905065 |  | 0 | FIRE SUPPRESSION PERMIT TO REPLACE AN EXISTING FIRE DEPARTMENT CONNECTION WITH A NEW 5 STORZ CONNECTION AND KNOX LOCK CAP IN AN EXISTING COMMERCIAL BUILDING. DRAWINGS PROVIDED. A FINAL INSPECTION WILL BE REQUIRED TO COMPLETE THIS PERMIT. REPARI / REPLACE
010-268724-00 | 010-O059H-00503 | 2019-11-06 | FSUPC1911760 |  | 0 | 810 DSW DR. 2 sprinklers. Reference bldg. permit #ALTC1907169. Alteration to fire sprinkler system for remodel to vestibule/lobby entrance area. DSW.
010-268724-00 | 010-O059H-00503 | 2019-11-06 | FSUPC1911760 |  | 0 | 810 DSW DR. 2 sprinklers. Reference bldg. permit #ALTC1907169. Alteration to fire sprinkler system for remodel to vestibule/lobby entrance area. DSW.
010-268724-00 | 010-O059H-00503 | 2019-05-22 | FSUPC1905065 |  | 0 | FIRE SUPPRESSION PERMIT TO REPLACE AN EXISTING FIRE DEPARTMENT CONNECTION WITH A NEW 5 STORZ CONNECTION AND KNOX LOCK CAP IN AN EXISTING COMMERCIAL BUILDING. DRAWINGS PROVIDED. A FINAL INSPECTION WILL BE REQUIRED TO COMPLETE THIS PERMIT. REPARI / REPLACE
010-268724-00 | 010-O059H-00503 | 2019-11-15 | EMEPC1923651 |  | 0 | Building Permit/Plan Review: ALTC1907169 ALTC1907169 LOBBY RENO NUMBER OF DEVICE BEING INSTALLED: (43)
010-268725-00 | 010-O059G-01502 | 2019-03-08 | EMEPC1904417 |  | 0 | BUILDING PERMIT/PLAN REVIEW: PLEX1901703 ADDITION OF (1) LIGHT POLE
010-268729-00 | 010-T163G-00100 | 2020-06-24 | ROOFC2005608 |  | 32700 | ALTER EXISTING COMMERICAL BUILDING TO REMOVE 600 SQ. FT. OF EXISTING FLAT ROOF TO DECK AND REPLACE WITH NEW UNDERLAYMENT, MIN R-25 INSULATION, NECESSARY FLASHINGS, AND ROOFING. WORK TO COMPLY WITH OBC CHAPTER 15.
010-268732-00 | 010-T163G-00400 | 2020-12-16 | PMLSR2026150 |  | 0 | MLS Scope: Water Heater Replacement
010-268734-00 | 010-T163G-00600 | 2021-05-11 | PMLSR2117174 |  | 0 | MLS Scope: Water Heater Replacement
010-268736-00 | 010-T163G-00800 | 2021-05-11 | PMLSR2117176 |  | 0 | MLS Scope: Water Heater Replacement
010-268737-00 | 010-T163G-00900 | 2023-05-31 | MMLSR2322343 |  | 0 | MLS Scope: Replacement of a Single Furnace, A/C and/or Heat Pump License Number: H00381 ¦ Scope Item: heat pumps / ground source heat pumps
010-268741-00 | 010-T163G-01300 | 2019-09-05 | MMLSM1917824 |  | 0 | MLS SCOPE: REPLACEMENT OF A SINGLE FURNACE, A/C AND/OR HEAT PUMP LICENSE NUMBER: H00140 ¦ SCOPE ITEM: FURNACES / AIR HANDLERS / RTUS
010-268742-00 | 010-T163G-01400 | 2021-05-11 | PMLSR2117173 |  | 0 | MLS Scope: Water Heater Replacement
010-268743-00 | 010-T163G-01500 | 2024-08-06 | GBLW2431676 |  | 0 | 1,976 SF EXTERNALLY ILLUMINATED AD MURAL. “DICKEL”. NORTH ELEVATION. PER COA2400133
010-268750-00 | 010-T163G-02200 | 2020-02-19 | MMLSM2003721 |  | 0 | MLS SCOPE: REPLACEMENT OF A SINGLE FURNACE, A/C AND/OR HEAT PUMP LICENSE NUMBER: H00402 ¦ SCOPE ITEM: FURNACES / AIR HANDLERS / RTUS
010-268753-00 | 010-T163G-02500 | 2020-02-19 | MMLSM2003725 |  | 0 | MLS SCOPE: REPLACEMENT OF A SINGLE FURNACE, A/C AND/OR HEAT PUMP LICENSE NUMBER: H00402 ¦ SCOPE ITEM: FURNACES / AIR HANDLERS / RTUS
010-268754-00 | 010-T163G-02600 | 2019-05-17 | MMLSR1909403 |  | 0 | MLS SCOPE: REPLACEMENT OF A SINGLE A/C UNIT OR HEAT PUMP LICENSE NUMBER: H00359 ¦ SCOPE ITEM: HEAT PUMPS / GROUND SOURCE HEAT PUMPS
010-268755-00 | 010-T163G-02700 | 2023-02-16 | MMLSM2307810 |  | 0 | MLS Scope: Replacement of a Single Furnace, A/C and/or Heat Pump License Number: H00140 ¦ Scope Item: furnaces / air handlers / RTUs
010-268757-00 | 010-T163G-02900 | 2019-11-08 | MMLSM1923011 |  | 0 | MLS SCOPE: REPLACEMENT OF A SINGLE FURNACE, A/C AND/OR HEAT PUMP LICENSE NUMBER: H00240 ¦ SCOPE ITEM: AIR CONDITIONING (INCLUDING CONDENSERS, EVAPORATORS, COMPRESSORS)
010-268758-00 | 010-T163G-03000 | 2019-04-19 | GBLW1900512 |  | 0 | INTALL OF GRAPHIC FOR EL DORADO SCIOTO DOWNS - C OF A DOWTOWN APP: A19-4-5M NORTH ELEV
010-268758-00 | 010-T163G-03000 | 2022-07-13 | MMLSM2228353 |  | 0 | MLS SCOPE: REPLACEMENT OF A SINGLE FURNACE, A/C AND/OR HEAT PUMP LICENSE NUMBER: H00020 ¦ SCOPE ITEM: HEAT PUMPS / GROUND SOURCE HEAT PUMPS
010-268759-00 | 010-T163G-03100 | 2019-08-30 | MMLSM1917496 |  | 0 | MLS SCOPE: REPLACEMENT OF A SINGLE FURNACE, A/C AND/OR HEAT PUMP LICENSE NUMBER: H00150 ¦ SCOPE ITEM: FURNACES / AIR HANDLERS / RTUS
010-268759-00 | 010-T163G-03100 | 2020-08-24 |  |  |  | RECK 2021 FOR HVAC REPL
010-268760-00 | 010-T163G-03200 | 2020-09-17 | MMLSM2019200 |  | 0 | MLS SCOPE: REPLACEMENT OF A SINGLE FURNACE, A/C AND/OR HEAT PUMP LICENSE NUMBER: H00140 ¦ SCOPE ITEM: FURNACES / AIR HANDLERS / RTUS
010-268767-00 | 010-T163G-03900 | 2019-08-14 | MMLSM1916259 |  | 0 | MLS SCOPE: REPLACEMENT OF A SINGLE FURNACE, A/C AND/OR HEAT PUMP LICENSE NUMBER: H00140 ¦ SCOPE ITEM: FURNACES / AIR HANDLERS / RTUS
010-268768-00 | 010-T163G-04000 | 2019-04-03 | PMLSM1906198 |  | 0 | MLS SCOPE: WATER HEATER REPLACEMENT
010-268768-00 | 010-T163G-04000 | 2019-04-05 | MMLSM1906340 |  | 0 | MLS SCOPE: REPLACEMENT OF A SINGLE FURNACE, A/C AND/OR HEAT PUMP LICENSE NUMBER: H00150 ¦ SCOPE ITEM: FURNACES / AIR HANDLERS / RTUS MLS SCOPE: REPLACEMENT OF A SINGLE FURNACE, A/C AND/OR HEAT PUMP LICENSE NUMBER: H00150 ¦ SCOPE ITEM: FURNACES / AIR HA
010-268770-00 | 010-T163G-04200 | 2019-08-14 | MMLSM1916253 |  | 0 | MLS SCOPE: REPLACEMENT OF A SINGLE FURNACE, A/C AND/OR HEAT PUMP LICENSE NUMBER: H00140 ¦ SCOPE ITEM: FURNACES / AIR HANDLERS / RTUS
010-268777-00 | 010-T163G-04900 | 2020-07-15 | MMLSM2014125 |  | 0 | MLS SCOPE: REPLACEMENT OF A SINGLE FURNACE, A/C AND/OR HEAT PUMP LICENSE NUMBER: H00140 ¦ SCOPE ITEM: FURNACES / AIR HANDLERS / RTUS
010-268778-00 | 010-T163G-05000 | 2019-07-12 | MMLSM1913504 |  | 0 | NULL MLS SCOPE: REPLACEMENT OF A SINGLE FURNACE, A/C AND/OR HEAT PUMP LICENSE NUMBER: H00150 ¦ SCOPE ITEM: FURNACES / AIR HANDLERS / RTUS
010-268779-00 | 010-T163G-05100 | 2021-10-11 | MMLSM2140138 |  | 0 | MLS Scope: Replacement of a Single Furnace, A/C and/or Heat Pump License Number: H00589 ¦ Scope Item: furnaces / air handlers / RTUs
010-268792-00 | 010-M182EA-00501 | 2023-06-15 | ALTC2326032 |  | 70000 | FINAL. 2017 OBC AND ICC A117.1-2009 WITH MODIFICATIONS IN OBC 1112.0. PLUMBING, MECHANICAL, ELECTRICAL, FIRE ALARM, FIRE SUPPRESSION B (IN SPACES 5029, 5031) A-2,B SEPARATED MIXED USE II-B (PER PREVIOUS BUILDING PERMITS INTR1710836 AND CBLD16094
010-268792-00 | 010-M182EA-00501 | 2023-07-17 | ACS2329576 |  | 70000 | 5029 OLENTANGY RIVER RD ADVANCED CONSTRUCTION START WITHIN THE INTERIOR OF AN EXISTING FIRST FLOOR TENANT SPACE. WORK INCLUDES REMOVAL OF NON-LOAD BEARING WALLS AND NON-FIRE RATED WALLS / CEILINGS ONLY. APPLICANT PROCEEDS AT OWN RISK. WORK PERMITTED TO
010-268792-00 | 010-M182EA-00501 | 2023-06-15 | ALTC2326032 |  | 70000 | FINAL. 2017 OBC AND ICC A117.1-2009 WITH MODIFICATIONS IN OBC 1112.0. PLUMBING, MECHANICAL, ELECTRICAL, FIRE ALARM, FIRE SUPPRESSION B (IN SPACES 5029, 5031) A-2,B SEPARATED MIXED USE II-B (PER PREVIOUS BUILDING PERMITS INTR1710836 AND CBLD16094
010-268792-00 | 010-M182EA-00501 | 2024-10-07 | PMEPC2440434 |  | 0 | BUILDING PERMIT/PLAN REVIEW: ALTC2422987 TENANT FIT OUT, PEDICURE BOWLS, WATER HEATER
010-268792-00 | 010-M182EA-00501 | 2024-10-09 | EMEPC2440759 |  | 0 | BUILDING PERMIT/PLAN REVIEW: ALTC2422987 MISCELLANEOUS ELECTRIC WORK
010-268792-00 | 010-M182EA-00501 | 2024-09-23 | MMEPC2438603 |  | 0 | BUILDING PERMIT/PLAN REVIEW: ALTC2422987 INSTALL NEW EXHAUST FAN, ROOF TOP UNIT, ADDITIONAL DUCTWORK AND THERMOSTAT LICENSE NUMBER: H01308 ¦ SCOPE ITEM: DUCTWORK / DAMPERS
010-268792-00 | 010-M182EA-00501 | 2023-09-29 | MMEPC2341618 |  | 0 | BUILDING PERMIT/PLAN REVIEW: ALTC2326032 INSTALL INSULATED DUCTWORK FOR ONE RTU AND ONE MINI SPLIT SYSTEM LICENSE NUMBER: H01224 ¦ SCOPE ITEM: VENTILATION SYSTEMS
010-268792-00 | 010-M182EA-00501 | 2023-09-29 | MMEPC2341618 |  | 0 | BUILDING PERMIT/PLAN REVIEW: ALTC2326032 INSTALL INSULATED DUCTWORK FOR ONE RTU AND ONE MINI SPLIT SYSTEM LICENSE NUMBER: H01224 ¦ SCOPE ITEM: VENTILATION SYSTEMS
010-268792-00 | 010-M182EA-00501 | 2023-09-29 | MMEPC2341617 |  | 0 | BUILDING PERMIT/PLAN REVIEW: ALTC2326032 RUN SPIRAL DUCT IN CEILING FOR EXISTING SPLIT AND RTU SYSTEMS. ALL DUCTWORK WILL BE INSULATED LICENSE NUMBER: H01224 ¦ SCOPE ITEM: VENTILATION SYSTEMS
010-268792-00 | 010-M182EA-00501 | 2023-08-22 | EMEPC2335762 |  | 0 | BUILDING PERMIT/PLAN REVIEW: ALTC2326032 RECONFIGURE LIGHTING AND OUTLETS PER DRAWINGS.
010-268792-00 | 010-M182EA-00501 | 2023-08-22 | EMEPC2335762 |  | 0 | BUILDING PERMIT/PLAN REVIEW: ALTC2326032 RECONFIGURE LIGHTING AND OUTLETS PER DRAWINGS.
010-268792-00 | 010-M182EA-00501 | 2023-09-29 | MMEPC2341617 |  | 0 | BUILDING PERMIT/PLAN REVIEW: ALTC2326032 RUN SPIRAL DUCT IN CEILING FOR EXISTING SPLIT AND RTU SYSTEMS. ALL DUCTWORK WILL BE INSULATED LICENSE NUMBER: H01224 ¦ SCOPE ITEM: VENTILATION SYSTEMS
010-268794-00 | 010-T172AE-19100 | 2021-07-01 | RSWDM2125254 |  | 34128 | Alter existing multifamily building to remove existing shingle roof to deck and replace with new felt underlayment, ice barrier membrane at eave, necessary flashings, and new asphalt shingles. Work to comply with OBC 1507.2.
010-268795-00 | 010-T172AE-19200 | 2019-06-17 | MMLSR1911578 |  | 0 | MLS SCOPE: REPLACEMENT OF A SINGLE A/C UNIT OR HEAT PUMP LICENSE NUMBER: H00434 ¦ SCOPE ITEM: AIR CONDITIONING (INCLUDING CONDENSERS, EVAPORATORS, COMPRESSORS)
010-268796-00 | 010-T172AE-19300 | 2020-10-09 | MMLSM2020945 |  | 0 | MLS SCOPE: REPLACEMENT OF A SINGLE FURNACE, A/C AND/OR HEAT PUMP LICENSE NUMBER: H00470 ¦ SCOPE ITEM: AIR CONDITIONING (INCLUDING CONDENSERS, EVAPORATORS, COMPRESSORS)
010-268799-00 | 010-T172AE-19600 | 2022-01-17 | MMLSR2203598 |  | 0 | MLS SCOPE: REPLACEMENT OF A SINGLE FURNACE, A/C AND/OR HEAT PUMP LICENSE NUMBER: H00124 ¦ SCOPE ITEM: AIR CONDITIONING (INCLUDING CONDENSERS, EVAPORATORS, COMPRESSORS)
010-268800-00 | 010-T172AE-19700 | 2022-05-05 | MMLSR2218339 |  | 0 | MLS SCOPE: REPLACEMENT OF A SINGLE A/C UNIT OR HEAT PUMP LICENSE NUMBER: H00287 ¦ SCOPE ITEM: AIR CONDITIONING (INCLUDING CONDENSERS, EVAPORATORS, COMPRESSORS)
010-268801-00 | 010-T172AE-19800 | 2019-10-25 | MMLSM1921900 |  | 0 | MLS SCOPE: REPLACEMENT OF A SINGLE FURNACE LICENSE NUMBER: H00470 ¦ SCOPE ITEM: FURNACES / AIR HANDLERS / RTUS
010-268801-00 | 010-T172AE-19800 | 2021-03-30 | PMLSR2111203 |  | 0 | MLS Scope: Water Heater Replacement
010-268802-00 | 010-T172AE-19900 | 2024-06-28 | MMLSM2426867 |  | 0 | MLS SCOPE: REPLACEMENT OF A SINGLE A/C UNIT OR HEAT PUMP LICENSE NUMBER: H00951 ¦ SCOPE ITEM: AIR CONDITIONING (INCLUDING CONDENSERS, EVAPORATORS, COMPRESSORS)
010-268804-00 | 010-T172AE-20100 | 2021-07-23 | MMLSR2128780 |  | 0 | MLS Scope: Replacement of a Single A/C Unit or Heat Pump License Number: H00287 ¦ Scope Item: air conditioning (including condensers, evaporators, compressors)
010-268805-00 | 010-T172AE-20200 | 2021-08-30 | MMLSR2134225 |  | 0 | MLS Scope: Replacement of a Single A/C Unit or Heat Pump License Number: H01049 ¦ Scope Item: air conditioning (including condensers, evaporators, compressors)
010-268807-00 | 010-T172AE-20400 | 2022-01-27 | PMLSR2204952 |  | 0 | MLS SCOPE: WATER HEATER REPLACEMENT
010-268810-00 | 010-T172AE-20700 | 2021-07-01 | RSWDM2125263 |  | 34128 | Alter existing multifamily building to remove existing shingle roof to deck and replace with new felt underlayment, ice barrier membrane at eave, necessary flashings, and new asphalt shingles. Work to comply with OBC 1507.2.
010-268810-00 | 010-T172AE-20700 | 2022-11-29 | RSWDM2247357 |  | 9220 | - REMOVAL OF AN EXISTING EXTERIOR WALL COVERING SYSTEM AND INSTALLATION OF NEW EXTERIOR SIDING MATERIAL OVER AN APPROVED WATER-RESISTIVE BARRIER ON A MULTI-FAMILY BUILDING. NO DRAWINGS OR SPECS PROVIDED. WORK TO COMPLY WITH OHIO BUILDING CODE SECTION 140
010-268811-00 | 010-T172AE-20800 | 2021-01-13 | MMLSM2100822 |  | 0 | MLS Scope: Replacement of a Single Furnace License Number: H00020 ¦ Scope Item: furnaces / air handlers / RTUs
010-268815-00 | 010-T172AE-21200 | 2023-02-16 | PMLSR2307793 |  | 0 | MLS Scope: Water Heater Replacement
010-268817-00 | 010-T172AE-21400 | 2024-07-09 | MMLSR2428031 |  | 0 | REPLACEMENT OF A SINGLE A/C UNIT OR HEAT PUMP LICENSE NUMBER: H00588
010-268817-00 | 010-T172AE-21400 | 2023-03-16 | PMLSR2311723 |  | 0 | MLS SCOPE: WATER HEATER REPLACEMENT
010-268818-00 | 010-T172AE-21500 | 2023-08-07 | MMLSR2333200 |  | 0 | MLS SCOPE: REPLACEMENT OF A SINGLE FURNACE, A/C AND/OR HEAT PUMP LICENSE NUMBER: H00470 ¦ SCOPE ITEM: FURNACES / AIR HANDLERS / RTUS
010-268820-00 | 010-T172AE-21700 | 2023-01-24 | PMLSR2304751 |  | 0 | MLS Scope: Water Heater Replacement
010-268820-00 | 010-T172AE-21700 | 2022-06-03 | MMLSR2222629 |  | 0 | MLS SCOPE: REPLACEMENT OF A SINGLE FURNACE, A/C AND/OR HEAT PUMP LICENSE NUMBER: H01006 ¦ SCOPE ITEM: AIR CONDITIONING (INCLUDING CONDENSERS, EVAPORATORS, COMPRESSORS)
010-268821-00 | 010-T172AE-21800 | 2020-06-25 | MMLSM2012499 |  | 0 | MLS SCOPE: REPLACEMENT OF A SINGLE FURNACE, A/C AND/OR HEAT PUMP LICENSE NUMBER: H00470 ¦ SCOPE ITEM: AIR CONDITIONING (INCLUDING CONDENSERS, EVAPORATORS, COMPRESSORS)
010-268824-00 | 010-T172AE-22100 | 2019-05-20 | MMLSM1909528 |  | 0 | MLS SCOPE: REPLACEMENT OF A SINGLE A/C UNIT OR HEAT PUMP LICENSE NUMBER: H00020 ¦ SCOPE ITEM: AIR CONDITIONING (INCLUDING CONDENSERS, EVAPORATORS, COMPRESSORS)
010-268825-00 | 010-T172AE-22200 | 2023-07-14 | MMLSM2329209 |  | 0 | MLS Scope: Replacement of a Single Furnace, A/C and/or Heat Pump License Number: H00140 ¦ Scope Item: furnaces / air handlers / RTUs
010-268960-00 | 010-T184-10800 | 2024-11-12 | RSWDR2444918 |  | 10800 | Remove existing shingle roof to deck and replace with new felt underlayment, ice barrier membrane at eave, necessary flashings, and new asphalt shingles. Work to comply with RCO chapter 9 & Manufacture installation instructions.
010-268963-00 | 010-T184-11100 | 2020-06-11 | MMLSM2011184 |  | 0 | MLS SCOPE: REPLACEMENT OF A SINGLE FURNACE, A/C AND/OR HEAT PUMP LICENSE NUMBER: H00425 ¦ SCOPE ITEM: AIR CONDITIONING (INCLUDING CONDENSERS, EVAPORATORS, COMPRESSORS)
010-268968-00 | 010-T184-11600 | 2023-04-28 | MMLSR2317805 |  | 0 | MLS Scope: Replacement of a Single Furnace, A/C and/or Heat Pump License Number: H01127 ¦ Scope Item: air conditioning (including condensers, evaporators, compressors)
010-268970-00 | 010-T184-11800 | 2022-01-19 | PMLSR2203997 |  | 0 | MLS SCOPE: WATER HEATER REPLACEMENT
010-268971-00 | 010-T184-11900 | 2021-04-21 | PMLSR2114316 |  | 0 | MLS Scope: Water Heater Replacement
010-268980-00 | 010-T172AF-04100 | 2022-02-02 | RSWDM2205705 |  | 33204 | REMOVAL OF EXISTING ROOFING TO DECK AND INSTALLATION OF NEW ASPHALT SHINGLE ROOFING, FELT, ICE GUARD, AND FLASHINGS ON AN EXISTING MULTI-FAMILY BUILDING PER OHIO BUILDING CODE SECTION 1507.2 AND MANUFACTURERS INSTALLATION INSTRUCTIONS. NO DRAWINGS OR SPE
010-268980-00 | 010-T172AF-04100 | 2023-04-10 | PMLSC2314769 |  | 0 | MLS Scope: Water Heater Replacement
010-268981-00 | 010-T172AF-04200 | 2022-02-08 | MMLSR2206356 |  | 0 | MLS SCOPE: REPLACEMENT OF A SINGLE FURNACE LICENSE NUMBER: H00124 ¦ SCOPE ITEM: FURNACES / AIR HANDLERS / RTUS
010-268984-00 | 010-T172AF-04500 | 2022-02-04 | RSWDM2206388 |  | 33204 | REMOVAL OF EXISTING ROOFING TO DECK AND INSTALLATION OF NEW ASPHALT SHINGLE ROOFING, FELT, ICE GUARD, AND FLASHINGS ON AN EXISTING MULTI-FAMILY BUILDING PER OHIO BUILDING CODE SECTION 1507.2 AND MANUFACTURERS INSTALLATION INSTRUCTIONS. NO DRAWINGS OR SPE
010-268985-00 | 010-T172AF-04600 | 2020-05-18 | MMLSM2009297 |  | 0 | MLS SCOPE: REPLACEMENT OF A SINGLE A/C UNIT OR HEAT PUMP LICENSE NUMBER: H00150 LICENSE NUMBER: H00150 ¦ SCOPE ITEM: FURNACES / AIR HANDLERS / RTUS
010-268988-00 | 010-T172AF-04900 | 2022-02-04 | RSWDM2206008 |  | 33204 | REMOVAL OF EXISTING ROOFING TO DECK AND INSTALLATION OF NEW ASPHALT SHINGLE ROOFING, FELT, ICE GUARD, AND FLASHINGS ON AN EXISTING MULTI-FAMILY BUILDING PER OHIO BUILDING CODE SECTION 1507.2 AND MANUFACTURERS INSTALLATION INSTRUCTIONS. NO DRAWINGS OR SPE
010-268989-00 | 010-T172AF-05000 | 2019-08-05 | EMEPR1915445 |  | 0 | INSTALL 5 UNDER CABINET LIGHTS ON ONE SWITCH AND DEDICATED CIRCUIT IN KITCHEN AREA
010-268991-00 | 010-T172AF-05200 | 2019-12-10 | PMLSM1925596 |  | 0 | MLS SCOPE: WATER HEATER REPLACEMENT
010-268991-00 | 010-T172AF-05200 | 2023-03-18 | MMLSM2312003 |  | 0 | MLS Scope: Replacement of a Single Furnace, A/C and/or Heat Pump License Number: H00425 ¦ Scope Item: air conditioning (including condensers, evaporators, compressors)
010-268992-00 | 010-T172AF-05300 | 2022-02-04 | RSWDM2206010 |  | 33204 | REMOVAL OF EXISTING ROOFING TO DECK AND INSTALLATION OF NEW ASPHALT SHINGLE ROOFING, FELT, ICE GUARD, AND FLASHINGS ON AN EXISTING MULTI-FAMILY BUILDING PER OHIO BUILDING CODE SECTION 1507.2 AND MANUFACTURERS INSTALLATION INSTRUCTIONS. NO DRAWINGS OR SPE
010-268992-00 | 010-T172AF-05300 | 2021-08-10 | MMLSM2131261 |  | 0 | MLS Scope: Replacement of a Single A/C Unit or Heat Pump License Number: H00150 ¦ Scope Item: air conditioning (including condensers, evaporators, compressors)
010-268994-00 | 010-T172AF-05500 | 2023-01-10 | MMLSM2303041 |  | 0 | MLS Scope: Replacement of a Single Furnace, A/C and/or Heat Pump License Number: H00359 ¦ Scope Item: furnaces / air handlers / RTUs
010-268995-00 | 010-T172AF-05600 | 2021-07-12 | MMLSM2126592 |  | 0 | MLS Scope: Replacement of a Single Furnace, A/C and/or Heat Pump License Number: H00150 ¦ Scope Item: furnaces / air handlers / RTUs
010-268998-00 | 010-T172AF-05700 | 2022-02-02 | RSWDM2205700 |  | 33204 | REMOVAL OF EXISTING ROOFING TO DECK AND INSTALLATION OF NEW ASPHALT SHINGLE ROOFING, FELT, ICE GUARD, AND FLASHINGS ON AN EXISTING MULTI-FAMILY BUILDING PER OHIO BUILDING CODE SECTION 1507.2 AND MANUFACTURERS INSTALLATION INSTRUCTIONS. NO DRAWINGS OR SPE
010-269000-00 | 010-T172AF-05900 | 2023-03-09 | MMLSR2310692 |  | 0 | MLS Scope: Replacement of a Single Furnace, A/C and/or Heat Pump License Number: H00286 ¦ Scope Item: furnaces / air handlers / RTUs
010-269002-00 | 010-T172AF-06100 | 2024-11-27 | RSWDR2446982 |  | 5890 | Remove existing 8 window(s), 0 door(s) and replace with new. Work to comply with RCO 612, RCO 308, and RCO 113.6.1 with a U Value of 0.35 or Better.
010-269002-00 | 010-T172AF-06100 | 2024-10-31 | MMLSR2443538 |  | 0 | MLS Scope: Replacement of a Single Furnace License Number: H00286 ¦ Scope Item: air conditioning (including condensers, evaporators, compressors)
010-269002-00 | 010-T172AF-06100 | 2022-02-01 | RSWDM2205648 |  | 33204 | REMOVAL OF EXISTING ROOFING TO DECK AND INSTALLATION OF NEW ASPHALT SHINGLE ROOFING, FELT, ICE GUARD, AND FLASHINGS ON AN EXISTING MULTI-FAMILY BUILDING PER OHIO BUILDING CODE SECTION 1507.2 AND MANUFACTURERS INSTALLATION INSTRUCTIONS. NO DRAWINGS OR SPE
010-269007-00 | 010-O023B-02910 | 2020-10-12 | MMLSR2021154 |  | 0 | MLS SCOPE: REPLACEMENT OF A SINGLE FURNACE, A/C AND/OR HEAT PUMP LICENSE NUMBER: H00169 ¦ SCOPE ITEM: FURNACES / AIR HANDLERS / RTUS
010-269035-00 | 010-O016-00907 | 2022-05-09 | MMEPC2218725 |  | 0 | BUILDING PERMIT/PLAN REVIEW: NEWC2142833 NEW GAS LINES AND PORTS FOR A CARWASH. LICENSE NUMBER: P00356 ¦ SCOPE ITEM: FUEL GAS OR LP GAS
010-269035-00 | 010-O016-00907 | 2022-06-28 | MMEPC2226213 |  | 0 | BUILDING PERMIT/PLAN REVIEW: NEWC2142833 INSTALL HVAC EQUIPMENT, DUCT WORK, EXHAUST FANS AND INFRA-RED HEATER LICENSE NUMBER: H00063 ¦ SCOPE ITEM: FURNACES / AIR HANDLERS / RTUS LICENSE NUMBER: H00063 ¦ SCOPE ITEM: AIR CONDITIONING (INCLUDING CONDENSE
010-269035-00 | 010-O016-00907 | 2022-05-09 | PMEPC2218717 |  | 0 | BUILDING PERMIT/PLAN REVIEW: NEWC2142833 NEW DRAIN, WASTE, AND VENT LINES FOR A CARWASH.
010-269035-00 | 010-O016-00907 | 2022-05-16 | EMEPC2219857 |  | 0 | BUILDING PERMIT/PLAN REVIEW: NEWC2142833 NEW BUILD ELECTRICAL INSTALLATION OF MOO MOO CARWASH
010-269036-00 | 010-T008GB-01000 | 2022-04-26 | RSWDR2217008 |  | 8711 | REMOVE EXISTING SHINGLE ROOF TO DECK AND REPLACE WITH NEW FELT UNDERLAYMENT, ICE BARRIER MEMBRANE AT EAVE, NECESSARY FLASHINGS, AND NEW ASPHALT SHINGLES. WORK TO COMPLY WITH RCO CHAPTER 9 & MANUFACTURE INSTALLATION INSTRUCTIONS.
010-269037-00 | 010-T008GB-01100 | 2019-11-18 |  |  |  | OWNER FEELS THE SQ FT OF THE CONDO UNIT IS NOT CORRECT BASED ON APPRAISAL AT THE TIME OF 8-2019 PURCHASE. REVIEW PARCEL & ADJ AS NEEDED.
010-269038-00 | 010-T008GB-01200 | 2024-09-09 | ALTR2436591 |  | 14000 | Plan Approval: Final Reviewed For Compliance Under: 2019 Residential Code Of Ohio Use/Occupancy Group: 1, 2, 3 Family Dwelling Construction Type: V-B Description Of Work: Alter a 2 Story Framed, 1 Family attached Dwelling by installing, 7 push pi
010-269041-00 | 010-T008GB-01500 | 2020-01-08 |  |  |  | REVIEW PARCEL.
010-269043-00 | 010-T008GB-01700 | 2020-01-08 |  |  |  | REVIEW PARCEL
010-269189-00 | 010-T045AC-07600 | 2021-06-02 | MMLSM2120598 |  | 0 | MLS Scope: Replacement of a Single Furnace, A/C and/or Heat Pump License Number: H00140 ¦ Scope Item: furnaces / air handlers / RTUs
010-269189-00 | 010-T045AC-07600 | 2023-11-29 | PMLSC2349869 |  | 0 | MLS Scope: Water Heater Replacement
010-269190-00 | 010-T045AC-07700 | 2019-05-17 | RSWDM1904867 |  | 33600 | ASPHALT SHINGLE ROOF REPLACE ALTER EXISTING COMMERCIAL BUILDING TO REMOVE EXISTING SHINGLE ROOF TO DECK ON BUILDING AND REPLACE WITH NEW FELT UNDERLAYMENT, ICE BARRIER MEMBRANE AT EAVE, NECESSARY FLASHINGS, AND NEW ASPHALT SHINGLES. WORK TO COMPLY WITH
010-269191-00 | 010-T045AC-07800 | 2020-01-31 | MMLSR2002397 |  | 0 | MLS SCOPE: REPLACEMENT OF A SINGLE FURNACE LICENSE NUMBER: H00286 ¦ SCOPE ITEM: FURNACES / AIR HANDLERS / RTUS
010-269191-00 | 010-T045AC-07800 | 2023-06-06 | RSWDR2323323 |  | 7727 | Remove existing 6 window(s), 0 door(s) and replace with new. Work to comply with RCO 612, RCO 308, and RCO 113.6.1 with a U Value of 0.35 or Better.
010-269192-00 | 010-T045AC-07900 | 2019-05-17 | RSWDM1904864 |  | 34300 | ASPHALT SHINGLE ROOF REPLACE ALTER EXISTING COMMERCIAL BUILDING TO REMOVE EXISTING SHINGLE ROOF TO DECK ON BUILDING AND REPLACE WITH NEW FELT UNDERLAYMENT, ICE BARRIER MEMBRANE AT EAVE, NECESSARY FLASHINGS, AND NEW ASPHALT SHINGLES. WORK TO COMPLY WITH
010-269193-00 | 010-T045AC-08000 | 2020-08-20 | MMLSR2017132 |  | 0 | MLS SCOPE: REPLACEMENT OF A SINGLE FURNACE, A/C AND/OR HEAT PUMP LICENSE NUMBER: H00124 ¦ SCOPE ITEM: AIR CONDITIONING (INCLUDING CONDENSERS, EVAPORATORS, COMPRESSORS) LICENSE NUMBER: H00124 ¦ SCOPE ITEM: FURNACES / AIR HANDLERS / RTUS
010-269193-00 | 010-T045AC-08000 | 2021-06-30 | PMLSM2124968 |  | 0 | MLS Scope: Water Heater Replacement
010-269193-00 | 010-T045AC-08000 | 2024-07-16 | RSWDR2429151 |  | 4170 | Remove existing 3 window(s), 0 door(s) and replace with new. Work to comply with RCO 612, RCO 308, and RCO 113.6.1 with a U Value of 0.35 or Better.
010-269200-00 | 010-T045AC-08700 | 2019-05-14 | RSWDR1902215 |  | 17500 | REMOVE EXISTING SHINGLE ROOF TO DECK AND REPLACE WITH NEW FELT UNDERLAYMENT, ICE BARRIER MEMBRANE AT EAVE, NECESSARY FLASHINGS, AND NEW ASPHALT SHINGLES. WORK TO COMPLY WITH RCO CHAPTER 9 & MANUFACTURE INSTALLATION INSTRUCTIONS.ROOF INFO: REMOVE AND REPL
010-269201-00 | 010-T045AC-08800 | 2023-04-25 | MMLSR2317158 |  | 0 | MLS Scope: Replacement of a Single Furnace, A/C and/or Heat Pump License Number: H01006 ¦ Scope Item: air conditioning (including condensers, evaporators, compressors)
010-269201-00 | 010-T045AC-08800 | 2023-12-11 | PMLSR2351288 |  | 0 | MLS Scope: Water Heater Replacement
010-269203-00 | 010-T177B-15300 | 2023-06-02 | PMLSR2322915 |  | 0 | MLS SCOPE: WATER HEATER REPLACEMENT
010-269203-00 | 010-T177B-15300 | 2023-01-25 | MMLSR2305017 |  | 0 | MLS SCOPE: REPLACEMENT OF A SINGLE FURNACE LICENSE NUMBER: H00402 ¦ SCOPE ITEM: FURNACES / AIR HANDLERS / RTUS
010-269205-00 | 010-T177B-15100 | 2020-07-16 | RSWDR2003272 |  | 6659 | REMOVE EXISTING SHINGLE ROOF TO DECK AND REPLACE WITH NEW FELT UNDERLAYMENT, ICE BARRIER MEMBRANE AT EAVE, NECESSARY FLASHINGS, AND NEW ASPHALT SHINGLES. WORK TO COMPLY WITH RCO CHAPTER 9 & MANUFACTURE INSTALLATION INSTRUCTIONS.ROOF INFO: SHINGLE TEAR OF
010-269208-00 | 010-T177B-14800 | 2022-02-28 | MMLSR2208879 |  | 0 | MLS SCOPE: REPLACEMENT OF A SINGLE FURNACE LICENSE NUMBER: H00124 ¦ SCOPE ITEM: FURNACES / AIR HANDLERS / RTUS
010-269214-00 | 010-T177B-14200 | 2024-08-20 | MMLSR2433951 |  | 0 | MLS Scope: Replacement of a Single Furnace, A/C and/or Heat Pump License Number: H01127 ¦ Scope Item: air conditioning (including condensers, evaporators, compressors)
010-269215-00 | 010-T177B-14100 | 2023-09-26 | RSWDR2340931 |  | 11088 | Remove existing 5 window(s), 0 door(s) and replace with new. Work to comply with RCO 612, RCO 308, and RCO 113.6.1 with a U Value of 0.35 or Better.Windows Info: Addison 1 Sliding Glass Door 6 Foot Door - 72x80 (2 Panel) Grids: None Glass: Extreme 2 Pan
010-269216-00 | 010-T177B-14000 | 2020-05-13 | RSWDR2001865 |  | 1684 | REMOVE EXISTING 6 WINDOW(S), 0 DOOR(S) AND REPLACE WITH NEW. WORK TO COMPLY WITH RCO 612, RCO 308, AND RCO 113.6.1 WITH A U VALUE OF 0.35 OR BETTER.
010-269218-00 | 010-T008G-23100 | 2022-08-19 | MMLSM2233707 |  | 0 | MLS SCOPE: REPLACEMENT OF A SINGLE FURNACE, A/C AND/OR HEAT PUMP LICENSE NUMBER: H01132 ¦ SCOPE ITEM: AIR CONDITIONING (INCLUDING CONDENSERS, EVAPORATORS, COMPRESSORS) LICENSE NUMBER: H01132 ¦ SCOPE ITEM: FURNACES / AIR HANDLERS / RTUS
010-269218-00 | 010-T008G-23100 | 2022-05-04 | PMLSR2218104 |  | 0 | WATER HEATER REPLACEMENT
010-269218-00 | 010-T008G-23100 | 2021-03-05 | RSWDR2107784 |  | 5000 | Remove existing 6 window(s), 0 door(s) and replace with new. Work to comply with RCO 612, RCO 308, and RCO 113.6.1 with a U Value of 0.35 or Better.
010-269224-00 | 010-T172AE-22300 | 2021-07-01 | RSWDM2125213 |  | 34128 | BUILDING PERMIT TO REMOVE EXISTING ROOFING TO DECK AND INSTALL NEW ASPHALT SHINGLE ROOFING, FELT, ICE GUARD, AND FLASHINGS ON AN EXISTING MULTI-FAMILY BUILDING PER OHIO BUILIDNG CODE SECTION 1507.2 . NO DRAWINGS OR SPECS PROVIDED. A FINAL STRUCTURAL INS
010-269225-00 | 010-T172AE-22400 | 2021-12-17 | MMLSR2149497 |  | 0 | MLS SCOPE: REPLACEMENT OF A SINGLE FURNACE, A/C AND/OR HEAT PUMP LICENSE NUMBER: H00124 ¦ SCOPE ITEM: AIR CONDITIONING (INCLUDING CONDENSERS, EVAPORATORS, COMPRESSORS)
010-269232-00 | 010-T172AE-23100 | 2022-05-09 | MMLSR2218686 |  | 0 | MLS SCOPE: REPLACEMENT OF A SINGLE A/C UNIT OR HEAT PUMP LICENSE NUMBER: H00286 ¦ SCOPE ITEM: AIR CONDITIONING (INCLUDING CONDENSERS, EVAPORATORS, COMPRESSORS)
010-269233-00 | 010-T172AE-23200 | 2020-03-23 | MMLSM2006021 |  | 0 | MLS SCOPE: REPLACEMENT OF A SINGLE FURNACE, A/C AND/OR HEAT PUMP LICENSE NUMBER: H00425 ¦ SCOPE ITEM: AIR CONDITIONING (INCLUDING CONDENSERS, EVAPORATORS, COMPRESSORS)
010-269235-00 | 010-T172AE-23400 | 2022-06-27 | MMLSR2225973 |  | 0 | MLS SCOPE: REPLACEMENT OF A SINGLE FURNACE, A/C AND/OR HEAT PUMP LICENSE NUMBER: H01006 ¦ SCOPE ITEM: AIR CONDITIONING (INCLUDING CONDENSERS, EVAPORATORS, COMPRESSORS)
010-269237-00 | 010-T172AE-23600 | 2024-09-03 | MMLSR2435729 |  | 0 | Replacement of a Single Furnace, A/C and/or Heat Pump License Number: H01127
010-269240-00 | 010-T000VL-00100 | 2023-06-20 | MMLSM2325577 |  | 0 | MLS Scope: Replacement of a Single Furnace License Number: H00137 ¦ Scope Item: exhaust systems (hoods, fans, etc) License Number: H00137 ¦ Scope Item: furnaces / air handlers / RTUs
010-269241-00 | 010-T000VL-00200 | 2023-06-20 | MMLSM2325575 |  | 0 | MLS Scope: Replacement of a Single Furnace License Number: H00137 ¦ Scope Item: exhaust systems (hoods, fans, etc) License Number: H00137 ¦ Scope Item: furnaces / air handlers / RTUs
010-269242-00 | 010-T000VL-00300 | 2023-06-20 | MMLSM2325572 |  | 0 | MLS Scope: Replacement of a Single Furnace License Number: H00137 ¦ Scope Item: exhaust systems (hoods, fans, etc) License Number: H00137 ¦ Scope Item: furnaces / air handlers / RTUs
010-269243-00 | 010-T000VL-00400 | 2023-06-20 | MMLSM2325567 |  | 0 | MLS Scope: Replacement of a Single Furnace License Number: H00137 ¦ Scope Item: furnaces / air handlers / RTUs License Number: H00137 ¦ Scope Item: exhaust systems (hoods, fans, etc)
010-269244-00 | 010-T000VL-00500 | 2023-06-15 | MMLSR2325014 |  | 0 | MLS Scope: Replacement of a Single Furnace License Number: H00137 ¦ Scope Item: exhaust systems (hoods, fans, etc) License Number: H00137 ¦ Scope Item: furnaces / air handlers / RTUs
010-269245-00 | 010-T000VL-00600 | 2023-06-15 | MMLSR2325006 |  | 0 | MLS Scope: Replacement of a Single Furnace License Number: H00137 ¦ Scope Item: furnaces / air handlers / RTUs License Number: H00137 ¦ Scope Item: exhaust systems (hoods, fans, etc)
010-269246-00 | 010-T000VL-00700 | 2023-06-15 | MMLSR2325011 |  | 0 | MLS Scope: Replacement of a Single Furnace License Number: H00137 ¦ Scope Item: exhaust systems (hoods, fans, etc) License Number: H00137 ¦ Scope Item: furnaces / air handlers / RTUs
010-269247-00 | 010-T000VL-00800 | 2023-06-20 | MMLSM2325580 |  | 0 | MLS Scope: Replacement of a Single Furnace License Number: H00137 ¦ Scope Item: exhaust systems (hoods, fans, etc) License Number: H00137 ¦ Scope Item: furnaces / air handlers / RTUs
010-269248-00 | 010-T000VL-00900 | 2023-06-20 | MMLSM2325582 |  | 0 | MLS Scope: Replacement of a Single Furnace License Number: H00137 ¦ Scope Item: exhaust systems (hoods, fans, etc) License Number: H00137 ¦ Scope Item: furnaces / air handlers / RTUs
010-269249-00 | 010-T000VL-01000 | 2023-06-20 | MMLSM2325583 |  | 0 | MLS Scope: Replacement of a Single Furnace License Number: H00137 ¦ Scope Item: exhaust systems (hoods, fans, etc) License Number: H00137 ¦ Scope Item: furnaces / air handlers / RTUs
010-269249-00 | 010-T000VL-01000 | 2022-01-12 | MMEPM2203219 |  | 0 | GAS PSI TEST FOR STICKER AND FINAL LICENSE NUMBER: H00251 ¦ SCOPE ITEM: FUEL GAS OR LP GAS
010-269250-00 | 010-T000VL-01100 | 2023-06-20 | MMLSM2325586 |  | 0 | MLS Scope: Replacement of a Single Furnace License Number: H00137 ¦ Scope Item: exhaust systems (hoods, fans, etc) License Number: H00137 ¦ Scope Item: furnaces / air handlers / RTUs
010-269251-00 | 010-C011A-00100 | 2023-10-26 | MMEPC2345548 |  | 0 | (1) RTU CHANGE OUT, ONE FOR ONE LICENSE NUMBER: H00123 ¦ SCOPE ITEM: FURNACES / AIR HANDLERS / RTUS
010-269251-00 | 010-C011A-00100 | 2023-06-30 | 2023021784 |  | 0 | GENERAL BUILDING TRADE, ELECTRICAL, AND PLUMBING WORK.
010-269251-00 | 010-C011A-00100 | 2022-12-13 | 2023020029 |  | 465000 | PLUMBNIG, GENERAL BUILDING TRADE, MECHANICAL, ELECTRICAL, SPRINKLERS, FIRE ALARM
010-269251-00 | 010-C011A-00100 | 2023-08-28 |  |  | 0 | SPRINKLERS WORK.
010-269251-00 | 010-C011A-00100 | 2023-03-02 | PMEPC2309753 |  | 0 | BUILDING PERMIT/PLAN REVIEW: PLEX2309738 INSTALL PLUMBING PER PLANS PVC SCH 40 PEX UPNOR TO BE USED
010-269251-00 | 010-C011A-00100 | 2023-06-30 | FALRC2327240 |  | 0 | ALTER EXISTING FIRE ALARM SYSTEM BY REPLACING EXISTING FIRE ALARM CONTROL PANEL WITH A NEW ONE. FIELD VERIFY SMOKE DETECTOR ABOVE PANEL PER OBC 907.4.1. STAND-ALONE PERMIT. SECTION 907.1 OF THE OHIO FIRE CODE REQUIRES THE FIRE CODE OFFICIAL TO BE NOTIFIE
010-269251-00 | 010-C011A-00100 | 2023-06-30 | FALRC2327240 |  | 0 | ALTER EXISTING FIRE ALARM SYSTEM BY REPLACING EXISTING FIRE ALARM CONTROL PANEL WITH A NEW ONE. FIELD VERIFY SMOKE DETECTOR ABOVE PANEL PER OBC 907.4.1. STAND-ALONE PERMIT. SECTION 907.1 OF THE OHIO FIRE CODE REQUIRES THE FIRE CODE OFFICIAL TO BE NOTIFIE
010-269251-00 | 010-C011A-00100 | 2020-07-07 | GBLP2000657 |  | 0 | 11.82 SF INTERNALLY ILLUMINATED PROJECTING SIGN. ARACRI PIZZERIA. EAST ELEVATION. PER UNIVERSITY IMPACT DISTRICT REVIEW BOARD CERTIFICATE OF APPROVAL UID_20-06-001.
010-269251-00 | 010-C011A-00100 | 2020-08-17 | 2020021717 |  | 0 | MECHANICAL, ELECTRICAL, PLUMBING, GENERAL BUILDING TRADE, SPRINKLERS, FIRE ALARM
010-269251-00 | 010-C011A-00100 | 2020-08-17 | 2020021717 |  | 0 | MECHANICAL, ELECTRICAL, PLUMBING, GENERAL BUILDING TRADE, SPRINKLERS, FIRE ALARM
010-269251-00 | 010-C011A-00100 | 2022-04-22 | 2022020888 |  | 64500 | GENERAL BUILDING TRADE, ELECTRICAL
010-269252-00 | 010-C011A-00200 | 2023-06-02 | EMEPC2322883 |  | 0 | BUILDING PERMIT/PLAN REVIEW: ALTC2221726 POWER, LIGHTING AND ADDED PANELS FOR NEW TENANT-FIT OUT
010-269252-00 | 010-C011A-00200 | 2020-02-28 | 2020020398 |  | 5000 | FIRE ALARM
010-269252-00 | 010-C011A-00200 | 2019-04-01 | EMEPC1906039 |  | 0 | PROVIDE ELECTRICAL SERVICE FOR SMALL CELL TOWER INCLUDING NEW METER BASE AND DISCONNECT
010-269252-00 | 010-C011A-00200 | 2023-06-05 | FALRC2323156 |  | 0 | ALTER EXISTING MANUAL FIRE ALARM SYSTEM WITH SUPERVISION FOR STARBUCKS BY INSTALLING NEW DEVICES FOR NEW TENANT BUILD OUT. REFERENCE B.P. ALTC2221726 - (4) A/V DEVICES, (2) MANUAL PULL STATIONS, (5) SMOKE/HEAT DETECTORS, (2) DUCT DETECTORS.
010-269252-00 | 010-C011A-00200 | 2020-11-06 | 2020022310 |  | 1800 | FIRE ALARM
010-269252-00 | 010-C011A-00200 | 2023-06-05 | FALRC2323156 |  | 0 | ALTER EXISTING MANUAL FIRE ALARM SYSTEM WITH SUPERVISION FOR STARBUCKS BY INSTALLING NEW DEVICES FOR NEW TENANT BUILD OUT. REFERENCE B.P. ALTC2221726 - (4) A/V DEVICES, (2) MANUAL PULL STATIONS, (5) SMOKE/HEAT DETECTORS, (2) DUCT DETECTORS.
010-269252-00 | 010-C011A-00200 | 2023-05-23 | FSUPC2321402 |  | 0 | 1636 N. HIGH STREET REFERENCE BUILDING PERMIT #ALTC2221726 ALTERATION TO EXISTING FIRE SPRINKLER SYSTEM TO ADD AND RELOCATE 18 SPRINKLERS FOR COFFEE SHOP TENANT FITOUT.
010-269252-00 | 010-C011A-00200 | 2023-05-23 | FSUPC2321402 |  | 0 | 1636 N. HIGH STREET REFERENCE BUILDING PERMIT #ALTC2221726 ALTERATION TO EXISTING FIRE SPRINKLER SYSTEM TO ADD AND RELOCATE 18 SPRINKLERS FOR COFFEE SHOP TENANT FITOUT.
010-269252-00 | 010-C011A-00200 | 2020-11-12 | 2020022341 |  | 350000 | MECHANICAL, ELECTRICAL, PLUMBING, GENERAL BUILDING TRADE, SPRINKLERS, FIRE ALARM
010-269252-00 | 010-C011A-00200 | 2023-06-26 | PMEPC2326427 |  | 0 | BUILDING PERMIT/PLAN REVIEW: ALTC2221726 REMODEL - REPLACE/RE-WORK/REPAIR PLUMBING
010-269252-00 | 010-C011A-00200 | 2022-11-23 |  |  | 600000 | MECHANICAL, ELECTRICAL, PLUMBING, GENERAL BUILDING TRADE, SPRINKLERS, FIRE ALARM
010-269252-00 | 010-C011A-00200 | 2023-07-19 | 2023021833 |  | 0 | GENERAL BUILDING TRADE, MECHANICAL, ELECTRICAL, SPRINKLERS, FIRE ALARM, AND PLUMBING WORK.
010-269252-00 | 010-C011A-00200 | 2023-03-15 | 2023020755 |  | 500000 | PLUMBING, GENERAL BUILDING TRADE, MECHANICAL, ELECTRICAL, SPRINKLERS, AND FIRE ALARM. TYPE II-B CONSTRUCTION. BUILDING INTERIOR PARTITIONS. BUILDING SYSTEMS.
010-269252-00 | 010-C011A-00200 | 2023-02-01 | 2023020283 |  | 35000 | ELECTRICAL AND FIRE ALARM WORK. TYPE II B CONSTRUCTION. BUILDING SHELL. BUILDING INTERIOR PARTITIONS. BUILDING SYSTEMS.
010-269252-00 | 010-C011A-00200 | 2024-09-23 | SIGN2400281 |  | 0 | FACE REPLACEMENT. 16 SQ FT INTERNALLY ILLUMINATED PROJECTING SIGN. STUDENT LEGAL SERVICES. SOUTH ELEVATION. PER COA2400339.
010-269252-00 | 010-C011A-00200 | 2024-09-23 | SIGN2400281 |  | 0 | FACE REPLACEMENT. 16 SQ FT INTERNALLY ILLUMINATED PROJECTING SIGN. STUDENT LEGAL SERVICES. SOUTH ELEVATION. PER COA2400339.
010-269253-00 | 010-C011A-00300 | 2023-06-23 | 2023021680 |  | 0 | GENERAL BUILDING TRADE WORK.
010-269253-00 | 010-C011A-00300 | 2022-12-19 | 2023020063 |  | 317472 | MECHANICAL, ELECTRICAL
010-269253-00 | 010-C011A-00300 | 2024-09-17 | MMEPC2437664 |  | 0 | LIKE-FOR-LIKE REPLACEMENT OF 25TON RTU LICENSE NUMBER: H00114 ¦ SCOPE ITEM: FURNACES / AIR HANDLERS / RTUS
010-269253-00 | 010-C011A-00300 | 2024-09-17 | MMEPC2437664 |  | 0 | LIKE-FOR-LIKE REPLACEMENT OF 25TON RTU LICENSE NUMBER: H00114 ¦ SCOPE ITEM: FURNACES / AIR HANDLERS / RTUS
010-269253-00 | 010-C011A-00300 | 2023-10-26 | 2023022677 |  | 0 | MECHANICAL AND ELECTRICAL WORK. OSU OFFICE OF HR
010-269253-00 | 010-C011A-00300 | 2023-10-31 | 2023022719 |  | 0 | SPRINKLERS WORK. GAME ARENA
010-269253-00 | 010-C011A-00300 | 2023-10-26 | PMEPC2345585 |  | 0 | BUILDING PERMIT/PLAN REVIEW: PLEX2345568 INSTALL PLUMBING PER PLANS GREASE TRAP
010-269253-00 | 010-C011A-00300 | 2019-11-19 | FALRC1912271 |  | 0 | ALTER EXISTING FA SYSTEM BY RELOCATING 1 ANNUNICATOR AND 1 MANUAL PULL STATIN FOR CAZUELAS - 1 MANUAL PULL STATION 1 FAAP OK TO ISSUE OTC D. R.
010-269253-00 | 010-C011A-00300 | 2019-11-19 | FALRC1912271 |  | 0 | ALTER EXISTING FA SYSTEM BY RELOCATING 1 ANNUNICATOR AND 1 MANUAL PULL STATIN FOR CAZUELAS - 1 MANUAL PULL STATION 1 FAAP OK TO ISSUE OTC D. R.
010-269253-00 | 010-C011A-00300 | 2020-07-07 | MMEPC2013442 |  | 0 | LIKE FOR LIKE REPLACEMENT OF A/C SPLIT SYSTEM. LICENSE NUMBER: H00845 ¦ SCOPE ITEM: AIR CONDITIONING (INCLUDING CONDENSERS, EVAPORATORS, COMPRESSORS)
010-269253-00 | 010-C011A-00300 | 2020-03-20 | MMEPC2005947 |  | 0 | 4/2/20 - ADDRESS TRANSFERRED FROM 1581 N HIGH ST TO 1572 N HIGH ST -TTACKETT INSTALLING A MINI SPLIT HEAT PUMP FOR SUPPLEMENTAL COOLING IN THE COFFEE CONNECTIONS SPACE. LICENSE NUMBER: H00845 ¦ SCOPE ITEM: AIR CONDITIONING (INCLUDING CONDENSERS, EVAPO
010-269253-00 | 010-C011A-00300 | 2020-06-30 | GBLP2000633 |  | 0 | INTERNALLY ILLUMINATED 9.5 SQ FT PROJECTING SIGN (REV1 VENTURES)
010-269253-00 | 010-C011A-00300 | 2020-06-17 | GBLP2000553 |  | 0 | REV 1 VENTURES INSTALLATION OF INTERNALLY ILLUMINATED 31 SQ FT PROJECTING SIGN
010-269253-00 | 010-C011A-00300 | 2022-03-16 | 2022020467 |  | 8300 | PLUMBING
010-269253-00 | 010-C011A-00300 | 2019-09-09 | 2019022099 |  | 125000 | ALTERATION IMPROVEMENTS TO THE EXTERIOR OF AN EXISTING BUILDING
010-269253-00 | 010-C011A-00300 | 2021-08-20 | 2021021747 |  | 16000 | PLUMBING, GENERAL BUILDING TRADE, MECHANICAL, ELECTRICAL, SPRINKLERS, FIRE ALARM
010-269253-00 | 010-C011A-00300 | 2023-06-07 | MMEPC2323482 |  | 0 | LIKE-FOR-LIKE REPLACEMENT OF RTU #2 LICENSE NUMBER: H00114 ¦ SCOPE ITEM: FURNACES / AIR HANDLERS / RTUS
010-269253-00 | 010-C011A-00300 | 2019-08-01 | 2019021772 |  | 0 | ALTERATION/MECHANICAL/ELECTRICAL/PLUMBING/GENERAL BUILDING TRADE/SPRINKLERS/FIRE ALARM/FIRE ALARM
010-269253-00 | 010-C011A-00300 | 2019-07-19 | 2019021636 |  | 60000 | ALTERATION/MECHANICAL/ELECTRICAL/PLUMBING/GENERAL BUILDING TRADE
010-269253-00 | 010-C011A-00300 | 2020-09-18 | PMEPC2019269 |  | 0 | REPLACEMENT OF A ZURN GT2700-20 HYDROMECHANICAL GREASE TRAP WITH A NEW ZURN GT2700-20 GREASE . TYING ON TO EXISTING SANITARY DRAINS AND VENTS
010-269254-00 | 010-C011A-00400 | 2022-08-29 | 2022022001 |  | 50000 | ELECTRICAL
010-269254-00 | 010-C011A-00400 | 2020-06-11 | 2020021264 |  | 0 | MECHANICAL, ELECTRICAL
010-269254-00 | 010-C011A-00400 | 2019-07-09 | 2019021557 |  | 0 | ALTERATION/GENERAL BUILDING TRADE
010-269254-00 | 010-C011A-00400 | 2019-07-01 | 2019000295 |  | 330000 | ALTERATION/MECHANICAL/ELECTRICAL/GENERAL BUILDING TRADE/SPRINKLERS/FIRE ALARM
010-269263-00 | 010-T008GB-00100 | 2020-01-08 |  |  |  | REVIEW PARCEL.
010-269263-00 | 010-T008GB-00100 | 2024-08-15 | RSWDR2433224 |  | 12043 | Remove existing shingle roof to deck and replace with new felt underlayment, ice barrier membrane at eave, necessary flashings, and new asphalt shingles. Work to comply with RCO chapter 9 & Manufacture installation instructions.Roof Info: complete shingl
010-269264-00 | 010-T008GB-00200 | 2022-06-01 | MMLSR2222096 |  | 0 | MLS SCOPE: REPLACEMENT OF A SINGLE FURNACE, A/C AND/OR HEAT PUMP LICENSE NUMBER: H00855 ¦ SCOPE ITEM: AIR CONDITIONING (INCLUDING CONDENSERS, EVAPORATORS, COMPRESSORS) LICENSE NUMBER: H00855 ¦ SCOPE ITEM: FURNACES / AIR HANDLERS / RTUS
010-269264-00 | 010-T008GB-00200 | 2022-09-27 | PMLSR2238706 |  | 0 | MLS SCOPE: WATER HEATER REPLACEMENT
010-269265-00 | 010-T008GB-00300 | 2023-06-12 | RSWDR2324230 |  | 10748 | Remove existing shingle roof to deck and replace with new felt underlayment, ice barrier membrane at eave, necessary flashings, and new asphalt shingles. Work to comply with RCO chapter 9 & Manufacture installation instructions.Roof Info: Shingle tear of
010-269267-00 | 010-T008GB-00500 | 2020-01-08 |  |  |  | REVIEW PARCEL
010-269268-00 | 010-T008GB-00600 | 2023-07-18 | MMLSM2329688 |  | 0 | MLS Scope: Replacement of a Single Furnace, A/C and/or Heat Pump License Number: H00425 ¦ Scope Item: air conditioning (including condensers, evaporators, compressors)
010-269270-00 | 010-T008GB-00800 | 2024-03-22 | RSWDR2412406 |  | 8396 | Remove existing 3 window(s), 0 door(s) and replace with new. Work to comply with RCO 612, RCO 308, and RCO 113.6.1 with a U Value of 0.35 or Better.Windows Info: Addison 2 - Double Hung Color: Interior White > Exterior White Configuration: Standard Sash
010-269271-00 | 010-T008GB-00900 | 2019-03-21 | PMLSM1905325 |  | 0 | MLS SCOPE: WATER HEATER REPLACEMENT
010-269273-00 | 010-T008GB-02100 | 2020-01-08 |  |  |  | REVIEW PARCEL.
010-269274-00 | 010-T008GB-02000 | 2020-05-21 | MMLSM2009528 |  | 0 | MLS SCOPE: REPLACEMENT OF A SINGLE FURNACE, A/C AND/OR HEAT PUMP LICENSE NUMBER: H00425 ¦ SCOPE ITEM: AIR CONDITIONING (INCLUDING CONDENSERS, EVAPORATORS, COMPRESSORS)
010-269275-00 | 010-T008GB-01900 | 2020-01-17 | MMLSM2001190 |  | 0 | MLS SCOPE: REPLACEMENT OF A SINGLE FURNACE, A/C AND/OR HEAT PUMP LICENSE NUMBER: H00425 ¦ SCOPE ITEM: FURNACES / AIR HANDLERS / RTUS
010-269275-00 | 010-T008GB-01900 | 2023-03-28 | RSWDR2313124 |  | 4146 | Remove existing 5 window(s), 0 door(s) and replace with new. Work to comply with RCO 612, RCO 308, and RCO 113.6.1 with a U Value of 0.35 or Better.Windows Info: Installing replacement windows all the same size as the existing.
010-269276-00 | 010-T162F-00100 | 2021-02-25 | RSWDM2106804 |  | 50000 | BUILDING PERMIT TO REMOVE EXISTING ROOFING TO DECK AND INSTALL NEW ASPHALT SHINGLE ROOFING, FELT, ICE GUARD, AND FLASHINGS ON AN EXISTING MULTI-FAMILY BUILDING. NO DRAWINGS OR SPECS PROVIDED. A FINAL STRUCTURAL INSPECTION WILL BE REQUIRED TO COMPLETE TH
010-269277-00 | 010-T162F-00200 | 2024-05-21 | MMEPC2420665 |  | 0 | remove existing furnace and ac unit and replace with new like for like License Number: H01263 ¦ Scope Item: furnaces / air handlers / RTUs
010-269278-00 | 010-T162F-00300 | 2023-08-03 | RSWDR2332751 |  | 8844 | Remove existing 4 window(s), 0 door(s) and replace with new. Work to comply with RCO 612, RCO 308, and RCO 113.6.1 with a U Value of 0.35 or Better.Windows Info: Replacing 4 windows with new located in the sunroom and bedrooms.
010-269279-00 | 010-T162F-00400 | 2023-07-03 | MMLSM2327520 |  | 0 | MLS Scope: Replacement of a Single Furnace, A/C and/or Heat Pump License Number: H00020 ¦ Scope Item: air conditioning (including condensers, evaporators, compressors)
010-269280-00 | 010-T162F-00500 | 2023-03-09 | MMLSR2310735 |  | 0 | MLS Scope: Replacement of a Single Furnace License Number: H00359 ¦ Scope Item: furnaces / air handlers / RTUs
010-269281-00 | 010-T162F-00600 | 2022-11-30 | PMLSM2247693 |  | 0 | MLS Scope: Water Heater Replacement
010-269282-00 | 010-T162F-00700 | 2020-06-04 | MMLSR2010606 |  | 0 | MLS SCOPE: REPLACEMENT OF A SINGLE A/C UNIT OR HEAT PUMP LICENSE NUMBER: H00140 ¦ SCOPE ITEM: AIR CONDITIONING (INCLUDING CONDENSERS, EVAPORATORS, COMPRESSORS)
010-269286-00 | 010-T162F-01100 | 2019-11-25 | MMLSM1924490 |  | 0 | MLS SCOPE: REPLACEMENT OF A SINGLE FURNACE, A/C AND/OR HEAT PUMP LICENSE NUMBER: H00150 ¦ SCOPE ITEM: FURNACES / AIR HANDLERS / RTUS
010-269291-00 | 010-J001-08903 | 2023-07-18 | RSWDR2329706 |  | 22000 | Remove existing 8 window(s), 0 door(s) and replace with new. Work to comply with RCO 612, RCO 308, and RCO 113.6.1 with a U Value of 0.35 or Better. Windows Info: 1 WINDOW TO STAY ON LAZELLE STREET. THE REST OF THE WINDOW TO BE REPLACED WITH WOOD INTERI
010-269291-00 | 010-J001-08903 | 2021-07-14 |  |  |  | REVIEW BOR INFORMATION. ADJUST DATA.
010-269292-00 | 010-G001A-00302 | 2023-03-08 | EMEPC2310464 |  | 0 | BUILDING PERMIT/PLAN REVIEW: ALTC2231928 DEMO, NEW LIGHTING AND CONTROLS PER PRINT.
010-269292-00 | 010-G001A-00302 | 2023-03-06 | FSUPC2310088 |  | 0 | 325 JOHN H MCCONNELL BLVD, SUITE 400 REFERENCE BUILDING PERMIT #ALTC2231928 ALTERATION TO EXISTING FIRE SPRINKLER SYSTEM TO ADD AND RELOCATE 41 SPRINKLERS FOR OFFICE AREA RENOVATIONS.
010-269292-00 | 010-G001A-00302 | 2023-03-06 | FSUPC2310088 |  | 0 | 325 JOHN H MCCONNELL BLVD, SUITE 400 REFERENCE BUILDING PERMIT #ALTC2231928 ALTERATION TO EXISTING FIRE SPRINKLER SYSTEM TO ADD AND RELOCATE 41 SPRINKLERS FOR OFFICE AREA RENOVATIONS.
010-269292-00 | 010-G001A-00302 | 2023-04-10 | MMEPC2314859 |  | 0 | BUILDING PERMIT/PLAN REVIEW: ALTC2231928 MINIMAL DEMO AND SECURING LINEAR DIFFUSERS LICENSE NUMBER: H00123 ¦ SCOPE ITEM: DUCTWORK / DAMPERS
010-269292-00 | 010-G001A-00302 | 2021-06-10 | ALTC2121875 |  | 8500 | Plan Approval: Conditional: See Conditions of Plan Approval. Reviewed For Compliance Under: 2017 OBC and ICC A117.1-2009 with modifications in OBC 1112.0. Work Not Included In This Approval: Plumbing, Fire Alarm, Fire Suppression Project Use/Occup
010-269292-00 | 010-G001A-00302 | 2020-12-01 | EMEPC2025003 |  | 0 | Building Permit/Plan Review: altc2010273 Relocate lights and receptacles
010-269292-00 | 010-G001A-00302 | 2021-07-22 | EMEPC2128531 |  | 0 | Building Permit/Plan Review: ALTC2121875 Relocate elight Install two new lights Install two receptacles Install two occ sensors
010-269292-00 | 010-G001A-00302 | 2021-07-22 | MMEPC2128555 |  | 0 | Building Permit/Plan Review: ALTC2121875 Install (1) return air grille and (1) transfer duct License Number: H00123 ¦ Scope Item: ductwork / dampers
010-269292-00 | 010-G001A-00302 | 2020-09-28 | ALTC2009228 |  | 10500 | 325 JOHN MCCONNELL BLVD, COLUMBUS, OH 43215 PLAN APPROVAL: CONDITIONAL – CONTINGENT UPON SUBMITTAL/APPROVAL OF MODIFICATIONS TO SPRINKLER AND FIRE ALARM SYSTEMS REVIEWED FOR COMPLIANCE UNDER: 2017 OBC AND ICC A117.1-2009 WITH MODIFICATIONS IN OBC 11
010-269292-00 | 010-G001A-00302 | 2020-10-14 | EMEPC2021365 |  | 0 | BUILDING PERMIT/PLAN REVIEW: ALTC2009228 DEMO EXISTING ELECTRIC PER PRINT. INSTALLING RECEPTACLES, LIGHTING CONTROLS AND NEW FIXTURES FOR TENANT BUILD OUT
010-269292-00 | 010-G001A-00302 | 2020-10-07 | FALRC2009613 |  | 0 | ALTER EXISTING FIRE ALARM SYSTEM FOR DIAMOND HILL IN SUITE 200 BY REMOVING 3 NOTIFICATION DEVICES FROM HUDDLE ROOMS SINCE CONVERTING TO OFFICES. REFERENCE B.P. ALTC2009228 - (3) A/V DEVICES.
010-269292-00 | 010-G001A-00302 | 2020-10-07 | FALRC2009613 |  | 0 | ALTER EXISTING FIRE ALARM SYSTEM FOR DIAMOND HILL IN SUITE 200 BY REMOVING 3 NOTIFICATION DEVICES FROM HUDDLE ROOMS SINCE CONVERTING TO OFFICES. REFERENCE B.P. ALTC2009228 - (3) A/V DEVICES.
010-269292-00 | 010-G001A-00302 | 2020-11-12 | FALRC2010862 |  | 0 | ALTER EXISTING FIRE ALARM SYSTEM FOR CUSHMAN WAKEFIELD IN SUITE 220 BY INSTALLING NOTIFICATION DEVICES FOR AN INTERIOR RENOVATION. REFERENCE B.P. ALTC2010273 - (7) A/V DEVICES.
010-269292-00 | 010-G001A-00302 | 2020-11-12 | FALRC2010862 |  | 0 | ALTER EXISTING FIRE ALARM SYSTEM FOR CUSHMAN WAKEFIELD IN SUITE 220 BY INSTALLING NOTIFICATION DEVICES FOR AN INTERIOR RENOVATION. REFERENCE B.P. ALTC2010273 - (7) A/V DEVICES.
010-269292-00 | 010-G001A-00302 | 2020-10-12 | FSUPC2009724 |  | 0 | 325 JOHN H MCCONNELL BL. 3 SPRINKLERS. REFERENCE BLDG. PERMIT #ALTC2009228. ALTERATION TO FIRE SPRINKLER SYSTEM FOR REMODEL TO OFFICE SUITE #200. DIAMOND HILL.
010-269292-00 | 010-G001A-00302 | 2020-10-12 | FSUPC2009724 |  | 0 | 325 JOHN H MCCONNELL BL. 3 SPRINKLERS. REFERENCE BLDG. PERMIT #ALTC2009228. ALTERATION TO FIRE SPRINKLER SYSTEM FOR REMODEL TO OFFICE SUITE #200. DIAMOND HILL.
010-269292-00 | 010-G001A-00302 | 2020-11-12 | FSUPC2010873 |  | 0 | 325 JOHN H MCCONNELL BL. 17 SPRINKLERS. REFERENCE BLDG. PERMIT #ALTC2010273. ALTERATION TO FIRE SPRINKLER SYSTEM FOR OFFICE REMODEL TO SUITE #450. CUSHMAN & WAKEFIELD.
010-269292-00 | 010-G001A-00302 | 2020-11-12 | FSUPC2010873 |  | 0 | 325 JOHN H MCCONNELL BL. 17 SPRINKLERS. REFERENCE BLDG. PERMIT #ALTC2010273. ALTERATION TO FIRE SPRINKLER SYSTEM FOR OFFICE REMODEL TO SUITE #450. CUSHMAN & WAKEFIELD.
010-269292-00 | 010-G001A-00302 | 2019-11-08 | EMEPC1923036 |  | 0 | BUILDING PERMIT/PLAN REVIEW: ALTC1909803 ELECTRICAL ALTERATION PER APPROVED PRINTS
010-269292-00 | 010-G001A-00302 | 2019-09-18 | ALTC1909803 |  | 13200 | PLAN APPROVAL: CONDITIONAL: FIRE SUPPRESSION DRAWINGS ARE REQUIRED TO BE FILED FOR REVIEW AND APPROVAL. REVIEWED FOR COMPLIANCE UNDER: 2017 OBC. WORK NOT INCLUDED IN THIS APPROVAL: PLUMBING AND FIRE SUPPRESSION. USE/OCCUPANCY GROUP: OFFICE/B. CON
010-269292-00 | 010-G001A-00302 | 2020-02-05 | ALTC2001263 |  | 125000 | PLAN APPROVAL: CONDITIONAL: MAY BE VERIFIED BY INSPECTOR IN THE FIELD. REVIEWED FOR COMPLIANCE UNDER: 2017 OBC AND ICC A117.1-2009 WITH MODIFICATIONS IN OBC 1112.0. WORK NOT INCLUDED IN THIS APPROVAL: FIRE ALARM FIRE SUPPRESSION USE/OCCUPANCY GR
010-269292-00 | 010-G001A-00302 | 2020-04-06 | EMEPC2006781 |  | 0 | BUILDING PERMIT/PLAN REVIEW: ALTC2001263 ELECTRIC ALTERATIONS PER APPROVED PLANS
010-269292-00 | 010-G001A-00302 | 2020-04-13 | FALRC2003177 |  | 125000 | ALTER EXISTING FIRE ALARM SYSTEM FOR NATION'S LENDING IN SUITE 400 BY ADDING AND RELOCATING DEVICES FOR AN INTERIOR REMODEL. REFERENCE B.P. ALTC2001263 - (4) A/V DEVICES, (2) SMOKE/HEAT DETECTORS, (1) EGRESS CONTROL DEVICE. REVISION APPROVED VIA EMAIL T
010-269292-00 | 010-G001A-00302 | 2020-04-13 | FALRC2003177 |  | 125000 | ALTER EXISTING FIRE ALARM SYSTEM FOR NATION'S LENDING IN SUITE 400 BY ADDING AND RELOCATING DEVICES FOR AN INTERIOR REMODEL. REFERENCE B.P. ALTC2001263 - (4) A/V DEVICES, (2) SMOKE/HEAT DETECTORS, (1) EGRESS CONTROL DEVICE. REVISION APPROVED VIA EMAIL T
010-269292-00 | 010-G001A-00302 | 2020-04-24 | FSUPC2003675 |  | 0 | 325 JOHN H MCCONNELL BL. 15 SPRINKLERS. REFERENCE BLDG. PERMIT #ALTC2001263. ALTERATION TO FIRE SPRINKLER SYSTEM FOR REMODEL TO OFFICE SUITE #400. NATION'S LENDING.
010-269292-00 | 010-G001A-00302 | 2020-04-24 | FSUPC2003675 |  | 0 | 325 JOHN H MCCONNELL BL. 15 SPRINKLERS. REFERENCE BLDG. PERMIT #ALTC2001263. ALTERATION TO FIRE SPRINKLER SYSTEM FOR REMODEL TO OFFICE SUITE #400. NATION'S LENDING.
010-269292-00 | 010-G001A-00302 | 2020-04-09 | MMEPC2007010 |  | 0 | BUILDING PERMIT/PLAN REVIEW: ALTC2001263 INSTALL (1) VAV TERMINAL BOX, (1) CEILING EXHAUST FAN, (1) SENSAPHONE MONITOR, DUCT WORK AND ASSOCIATED AIR DEVICES. LICENSE NUMBER: H00123 ¦ SCOPE ITEM: VAV BOXES
010-269292-00 | 010-G001A-00302 | 2020-10-28 | MMEPC2022567 |  | 0 | BUILDING PERMIT/PLAN REVIEW: ALTC2009228 RELOCATE 2 AIR DEVICES AND A RETURN LICENSE NUMBER: H00123 ¦ SCOPE ITEM: DUCTWORK / DAMPERS
010-269292-00 | 010-G001A-00302 | 2020-11-30 | MMEPC2024882 |  | 0 | BUILDING PERMIT/PLAN REVIEW: ALTC2010273 INSTALL (1) SUPPLY AIR DIFFUSER, (2) PLENUM RETURN GRILLES, RELOCATE (210 EXISTING LINEAR AIR DEVICES, RELOCATE (5) EXISTING TEMPERATURE SENSORS, INSTALL DUCT WORK. LICENSE NUMBER: H00123 ¦ SCOPE ITEM: DUCTWORK
010-269292-00 | 010-G001A-00302 | 2019-05-03 | ALTC1904240 |  | 133925 | 325 JOHN M. MCCONNELL PLAN APPROVAL: CONDITIONAL: REFERENCE CONDITIONS OF THE PLAN APPROVAL FOR DETAILS. REVIEWED FOR COMPLIANCE UNDER: 2017 OBC AND ICC A117.1-2009 WITH MODIFICATIONS IN OBC 1112.0. WORK NOT INCLUDED IN THIS APPROVAL: FIRE SUPPRES
010-269292-00 | 010-G001A-00302 | 2019-01-16 | EMEPC1901042 |  | 0 | BUILDING PERMIT/PLAN REVIEW: ALTC1803509 NEW ELECTRIC LIGHTS AND DEVICES
010-269292-00 | 010-G001A-00302 | 2019-02-15 | EMEPC1903035 |  | 0 | INSTALL TWO RECEPTACLES AND PULL FEEDERS FOR FURNITURE
010-269292-00 | 010-G001A-00302 | 2019-06-13 | EMEPC1911335 |  | 0 | BUILDING PERMIT/PLAN REVIEW: ALTC1904240 ELECTRICAL ALTERATIONS TO EXISTING SPACE PER ELECTRICAL PRINTS
010-269292-00 | 010-G001A-00302 | 2019-01-22 | FALRC1900474 |  | 0 | ALTER EXISTING FIRE ALARM SYSTEM FOR WESTERN GOVERNOR'S UNIVERSITY IN SUITE 375 BY INSTALLING NEW DEVICES FOR AN INTERIOR ALTERATION. MAG LOCKS TO BE INSTALLED PER OBC 1010.1.9.9. REFERENCE B.P. ALTC1803509 - (6) A/V DEVICES, (3) EGRESS CONTROL DEVICES.
010-269292-00 | 010-G001A-00302 | 2019-01-22 | FALRC1900474 |  | 0 | ALTER EXISTING FIRE ALARM SYSTEM FOR WESTERN GOVERNOR'S UNIVERSITY IN SUITE 375 BY INSTALLING NEW DEVICES FOR AN INTERIOR ALTERATION. MAG LOCKS TO BE INSTALLED PER OBC 1010.1.9.9. REFERENCE B.P. ALTC1803509 - (6) A/V DEVICES, (3) EGRESS CONTROL DEVICES.
010-269292-00 | 010-G001A-00302 | 2019-06-13 | FALRC1905967 |  | 0 | ALTER EXISTING FIRE ALARM SYSTEM FOR DIAMOND HILL IN SUITE 200 BY INSTALLING NEW NOTIFICATION DEVICES FOR AN INTERIOR REMODEL. REFERENCE B.P. ALTC1904240 - (5) A/V DEVICES.
010-269292-00 | 010-G001A-00302 | 2019-06-13 | FALRC1905967 |  | 0 | ALTER EXISTING FIRE ALARM SYSTEM FOR DIAMOND HILL IN SUITE 200 BY INSTALLING NEW NOTIFICATION DEVICES FOR AN INTERIOR REMODEL. REFERENCE B.P. ALTC1904240 - (5) A/V DEVICES.
010-269292-00 | 010-G001A-00302 | 2019-01-22 | FSUPC1900492 |  | 0 | 325 JOHN H MCCONNELL BL. 14 SPRINKLERS. REFERENCE BLDG PERMIT #ALTC1803509. ALTERATION TO FIRE SPRINKLER SYSTEM FOR REMODEL TO OFFICE TENANT SPACE #375. WESTERN GOVERNORS UNIVERSITY.
010-269292-00 | 010-G001A-00302 | 2019-01-22 | FSUPC1900492 |  | 0 | 325 JOHN H MCCONNELL BL. 14 SPRINKLERS. REFERENCE BLDG PERMIT #ALTC1803509. ALTERATION TO FIRE SPRINKLER SYSTEM FOR REMODEL TO OFFICE TENANT SPACE #375. WESTERN GOVERNORS UNIVERSITY.
010-269292-00 | 010-G001A-00302 | 2019-06-17 | FSUPC1906065 |  | 0 | 325 JOHN H MCCONNELL BLVD REFERENCE BUILDING PERMIT: ALTC1904240 ALTERATION TO EXISTING FIRE SPRINKLER SYSTEM TO RELOCATE 9 SPRINKLERS WITHIN SUITE 200 FOR TENANT DIAMOND HILL.
010-269292-00 | 010-G001A-00302 | 2019-06-17 | FSUPC1906065 |  | 0 | 325 JOHN H MCCONNELL BLVD REFERENCE BUILDING PERMIT: ALTC1904240 ALTERATION TO EXISTING FIRE SPRINKLER SYSTEM TO RELOCATE 9 SPRINKLERS WITHIN SUITE 200 FOR TENANT DIAMOND HILL.
010-269292-00 | 010-G001A-00302 | 2019-01-15 | MMEPC1900929 |  | 0 | BUILDING PERMIT/PLAN REVIEW: ALTC1803509 3 NEW FAN-POWERED VAVS, (1) NEW WATER-SOURCE HEAT PUMP, AND ASSOCIATED AIR DISTRIBUTION LICENSE NUMBER: H00425 ¦ SCOPE ITEM: VAV BOXES
010-269292-00 | 010-G001A-00302 | 2019-06-12 | MMEPC1911304 |  | 0 | BUILDING PERMIT/PLAN REVIEW: ALTC1904240 RELOCATE (2) EXISTING TEMPERATURE SENSORS, (2) NEW SUPPLY AIR DIFFUSERS, (1) NEW RETURN AIR GRILLE, (1) NEW EXHAUST GRILLE. LICENSE NUMBER: H00123 ¦ SCOPE ITEM: DUCTWORK / DAMPERS
010-269292-00 | 010-G001A-00302 | 2019-01-28 | PMEPC1901761 |  | 0 | BUILDING PERMIT/PLAN REVIEW: ALTC1803509 INSTALL A NEW BREAK ROOM SINK AND FAUCET
010-269292-00 | 010-G001A-00302 | 2019-06-19 | PMEPC1911804 |  | 0 | BUILDING PERMIT/PLAN REVIEW: ALTC1904240 TENANT IMPROVEMENT. INSTALL 2 URINALS AND MOVE A WASTE LINE.
010-269292-00 | 010-G001A-00302 | 2024-10-15 | EMEPC2441402 |  | 0 | BUILDING PERMIT/PLAN REVIEW: ALTC2437623 TENANT IMPROVEMENT PER PRINT.
010-269292-00 | 010-G001A-00302 | 2024-09-18 | EMEPC2438005 |  | 0 | BUILDING PERMIT/PLAN REVIEW: ALTC2431597 TENANT IMPROVEMENT PER PRINT.
010-269292-00 | 010-G001A-00302 | 2024-09-19 | MMEPC2438126 |  | 0 | BUILDING PERMIT/PLAN REVIEW: ALTC2431597 INSTALLATION OF NEW AIR DEVICE IN HALLWAY AND 1 NEW THERMOSTAT. SPACE TO BE REBALANCED. LICENSE NUMBER: H00432 ¦ SCOPE ITEM: VAV BOXES
010-269292-00 | 010-G001A-00302 | 2024-10-29 | MMEPC2443323 |  | 0 | BUILDING PERMIT/PLAN REVIEW: ALTC2437623 INSTALL (3) WSHP, (10) DUCT HEATERS, (1) VAV, DUCTWORK, AND ASSOCIATED AIR DEVICES, RELOCATE (1) WSHP, AIR DEVICES AND DUCTWORK. LICENSE NUMBER: H00123 ¦ SCOPE ITEM: HEAT PUMPS / GROUND SOURCE HEAT PUMPS
010-269292-00 | 010-G001A-00302 | 2024-10-23 | PMEPC2442532 |  | 0 | BUILDING PERMIT/PLAN REVIEW: ALTC2437623 ADDED FIXTURES AND RENOVATIONS
010-269292-00 | 010-G001A-00302 | 2024-09-18 | PMEPC2438250 |  | 0 | BUILDING PERMIT/PLAN REVIEW: ALTC2431597 NEW DRAIN, WASTE, WATER AND VENT LINES FOR AN OFFICE ALTERATION.
010-269292-00 | 010-G001A-00302 | 2024-09-18 | PMEPC2438250 |  | 0 | BUILDING PERMIT/PLAN REVIEW: ALTC2431597 NEW DRAIN, WASTE, WATER AND VENT LINES FOR AN OFFICE ALTERATION.
010-269292-00 | 010-G001A-00302 | 2024-09-19 | MMEPC2438126 |  | 0 | BUILDING PERMIT/PLAN REVIEW: ALTC2431597 INSTALLATION OF NEW AIR DEVICE IN HALLWAY AND 1 NEW THERMOSTAT. SPACE TO BE REBALANCED. LICENSE NUMBER: H00432 ¦ SCOPE ITEM: VAV BOXES
010-269292-00 | 010-G001A-00302 | 2024-09-18 | EMEPC2438005 |  | 0 | BUILDING PERMIT/PLAN REVIEW: ALTC2431597 TENANT IMPROVEMENT PER PRINT.
010-269295-00 | 010-G001A-00305 | 2021-01-01 |  |  |  | SPL/NWP/VD
010-269296-00 | 010-G001A-00307 | 2021-01-01 |  |  |  | SPL/NWP/VD
010-269297-00 | 010-G001A-00306 | 2019-02-15 | ALTC1901217 |  | 4000 | ROOM ADDITION
010-269297-00 | 010-G001A-00306 | 2019-03-14 | MMEPC1904865 |  | 0 | BUILDING PERMIT/PLAN REVIEW: ALTC1901217 RELOCATE 1 HEAT RUN LICENSE NUMBER: H00190
010-269297-00 | 010-G001A-00306 | 2019-03-14 | MMEPC1904865 |  | 0 | BUILDING PERMIT/PLAN REVIEW: ALTC1901217 RELOCATE 1 HEAT RUN LICENSE NUMBER: H00190
010-269297-00 | 010-G001A-00306 | 2019-02-15 | ACS1901221 |  | 0 | ADVANCED CONSTRUCTION START WITHIN THE 4TH FLOOR INTERIOR ONLY IN AN EXISTING COMMERCIAL BUILDING. WORK INCLUDES REMOVAL OF NON-LOAD BEARING WALLS AND NON-FIRE RATED WALLS / CEILINGS ONLY. APPLICANT PROCEEDS AT OWN RISK. WORK PERMITTED TO PROCEED TO POI
010-269297-00 | 010-G001A-00306 | 2019-03-14 | EMEPC1904861 |  | 0 | BUILDING PERMIT/PLAN REVIEW: ALTC1901217 ADD 2 X2 LIGHT FIXTURE RELOCATE SWITCH
010-269297-00 | 010-G001A-00306 | 2021-04-05 | EMEPC2111934 |  | 0 | Replacing damaged pole light on NE corner of building
010-269297-00 | 010-G001A-00306 | 2019-03-14 | EMEPC1904861 |  | 0 | BUILDING PERMIT/PLAN REVIEW: ALTC1901217 ADD 2 X2 LIGHT FIXTURE RELOCATE SWITCH
010-269307-00 | 010-T140AF-08700 | 2022-07-13 | MMLSM2228197 |  | 0 | MLS SCOPE: REPLACEMENT OF A SINGLE FURNACE, A/C AND/OR HEAT PUMP LICENSE NUMBER: H01006 ¦ SCOPE ITEM: AIR CONDITIONING (INCLUDING CONDENSERS, EVAPORATORS, COMPRESSORS)
010-269309-00 | 010-T140AF-08500 | 2023-08-21 | PMLSM2335416 |  | 0 | MLS Scope: Water Heater Replacement
010-269310-00 | 010-T169B-08900 | 2024-03-13 | PMLSR2411264 |  | 0 | MLS Scope: Water Heater Replacement
010-269310-00 | 010-T169B-08900 | 2024-01-24 | MMLSR2404537 |  | 0 | MLS Scope: Replacement of a Single Furnace, A/C and/or Heat Pump License Number: H00855 ¦ Scope Item: furnaces / air handlers / RTUs License Number: H00855 ¦ Scope Item: air conditioning (including condensers, evaporators, compressors)
010-269361-00 | 010-T000KJC-00100 | 2022-05-05 | MMLSR2218271 |  | 0 | MLS SCOPE: REPLACEMENT OF A SINGLE A/C UNIT OR HEAT PUMP LICENSE NUMBER: H00855 ¦ SCOPE ITEM: AIR CONDITIONING (INCLUDING CONDENSERS, EVAPORATORS, COMPRESSORS)
010-269478-00 | 010-N052DE-00100 | 2021-04-26 | PMLSR2114808 |  | 0 | MLS Scope: Water Heater Replacement
010-269479-00 | 010-N052DE-00200 | 2020-02-03 | MMLSR2002470 |  | 0 | MLS SCOPE: REPLACEMENT OF A SINGLE FURNACE LICENSE NUMBER: H00425 ¦ SCOPE ITEM: FURNACES / AIR HANDLERS / RTUS
010-269479-00 | 010-N052DE-00200 | 2021-06-22 | MMLSR2123477 |  | 0 | MLS Scope: Replacement of a Single A/C Unit or Heat Pump License Number: H00425 ¦ Scope Item: air conditioning (including condensers, evaporators, compressors)
010-269479-00 | 010-N052DE-00200 | 2024-04-16 | RSWDR2415694 |  | 14045 | REMOVE EXISTING SHINGLE ROOF TO DECK AND REPLACE WITH NEW FELT UNDERLAYMENT, ICE BARRIER MEMBRANE AT EAVE, NECESSARY FLASHINGS, AND NEW ASPHALT SHINGLES. WORK TO COMPLY WITH RCO CHAPTER 9 & MANUFACTURE INSTALLATION INSTRUCTIONS.
010-269481-00 | 010-N052DE-00400 | 2022-03-08 | RSWDR2209946 |  | 438 | REMOVE EXISTING 0 WINDOW(S), 1 DOOR(S) AND REPLACE WITH NEW. WORK TO COMPLY WITH RCO 612, RCO 308, AND RCO 113.6.1 WITH A U VALUE OF 0.35 OR BETTER.
010-269481-00 | 010-N052DE-00400 | 2021-05-28 | MMLSR2120062 |  | 0 | MLS Scope: Replacement of a Single A/C Unit or Heat Pump License Number: H00124 ¦ Scope Item: furnaces / air handlers / RTUs
010-269482-00 | 010-N052DE-00500 | 2021-10-27 | RSWDR2142685 |  | 8250 | Remove existing shingle roof to deck and replace with new felt underlayment, ice barrier membrane at eave, necessary flashings, and new asphalt shingles. Work to comply with RCO chapter 9 & Manufacture installation instructions.
010-269485-00 | 010-N052DE-00800 | 2019-08-21 | RSWDR1904224 |  | 9646 | REMOVE EXISTING SHINGLE ROOF TO DECK AND REPLACE WITH NEW FELT UNDERLAYMENT, ICE BARRIER MEMBRANE AT EAVE, NECESSARY FLASHINGS, AND NEW ASPHALT SHINGLES. WORK TO COMPLY WITH RCO CHAPTER 9 & MANUFACTURE INSTALLATION INSTRUCTIONS.
010-269486-00 | 010-N052DE-00900 | 2024-09-05 | MMLSR2436188 |  | 0 | MLS SCOPE: REPLACEMENT OF A SINGLE A/C UNIT OR HEAT PUMP LICENSE NUMBER: H00169 ¦ SCOPE ITEM: AIR CONDITIONING (INCLUDING CONDENSERS, EVAPORATORS, COMPRESSORS)
010-269540-00 | 010-N052DE-06300 | 2021-11-01 | EMLSR2143289 |  | 0 | BUILDING PERMIT/PLAN REVIEW: PLEX2142083 MLS SCOPE: ELECTRIC FOR SOLAR PHOTOVOLTAIC (PV) SYSTEM
010-269545-00 | 010-N052DE-06800 | 2021-04-13 | RSWDR2113143 |  | 390 | Remove existing 0 window(s), 1 door(s) and replace with new. Work to comply with RCO 612, RCO 308, and RCO 113.6.1 with a U Value of 0.35 or Better.
010-269545-00 | 010-N052DE-06800 | 2023-01-04 | PMLSR2302272 |  | 0 | MLS Scope: Water Heater Replacement
010-269548-00 | 010-N052DE-07100 | 2020-08-13 | RSWDR2003924 |  | 2782 | REMOVE EXISTING 4 WINDOW(S), 0 DOOR(S) AND REPLACE WITH NEW. WORK TO COMPLY WITH RCO 612, RCO 308, AND RCO 113.6.1 WITH A U VALUE OF 0.35 OR BETTER.WINDOWS INFO: REPLACING 4 WINDOWS LIKE FOR LIKE
010-269548-00 | 010-N052DE-07100 | 2021-04-14 | RSWDR2113168 |  | 3022 | Remove existing 4 window(s), 0 door(s) and replace with new. Work to comply with RCO 612, RCO 308, and RCO 113.6.1 with a U Value of 0.35 or Better.Windows Info: Remove and replace 4 front windows - like for like
010-269553-00 | 010-N052DE-07600 | 2021-06-26 | MMLSR2124390 |  | 0 | MLS Scope: Replacement of a Single Furnace, A/C and/or Heat Pump License Number: H00425 ¦ Scope Item: air conditioning (including condensers, evaporators, compressors)
010-269562-00 | 010-N052DE-08500 | 2022-01-18 | MMLSR2203676 |  | 0 | MLS SCOPE: REPLACEMENT OF A SINGLE FURNACE LICENSE NUMBER: H00150 ¦ SCOPE ITEM: FURNACES / AIR HANDLERS / RTUS
010-269563-00 | 010-N052DE-08600 | 2024-07-08 | RSWDR2427822 |  | 12787 | REMOVE EXISTING SHINGLE ROOF TO DECK AND REPLACE WITH NEW FELT UNDERLAYMENT, ICE BARRIER MEMBRANE AT EAVE, NECESSARY FLASHINGS, AND NEW ASPHALT SHINGLES. WORK TO COMPLY WITH RCO CHAPTER 9 & MANUFACTURE INSTALLATION INSTRUCTIONS.ROOF INFO: COMPLETE SHINGL
010-269566-00 | 010-N052DE-08900 | 2024-07-07 | RSWDR2427768 |  | 15000 | REMOVE EXISTING SHINGLE ROOF TO DECK AND REPLACE WITH NEW FELT UNDERLAYMENT, ICE BARRIER MEMBRANE AT EAVE, NECESSARY FLASHINGS, AND NEW ASPHALT SHINGLES. WORK TO COMPLY WITH RCO CHAPTER 9 & MANUFACTURE INSTALLATION INSTRUCTIONS.
010-269567-00 | 010-N052DE-09000 | 2024-04-29 | RSWDR2417370 |  | 15267 | REMOVE EXISTING SHINGLE ROOF TO DECK AND REPLACE WITH NEW FELT UNDERLAYMENT, ICE BARRIER MEMBRANE AT EAVE, NECESSARY FLASHINGS, AND NEW ASPHALT SHINGLES. WORK TO COMPLY WITH RCO CHAPTER 9 & MANUFACTURE INSTALLATION INSTRUCTIONS.
010-269568-00 | 010-N052DE-09100 | 2023-12-12 | PMLSR2351452 |  | 0 | MLS SCOPE: WATER HEATER REPLACEMENT
010-269569-00 | 010-N052DE-09200 | 2023-10-26 | RSWDR2345659 |  | 9693 | Remove existing shingle roof to deck and replace with new felt underlayment, ice barrier membrane at eave, necessary flashings, and new asphalt shingles. Work to comply with RCO chapter 9 & Manufacture installation instructions.
010-269571-00 | 010-N052DE-09400 | 2022-01-12 | PMLSR2203141 |  | 0 | MLS SCOPE: WATER HEATER REPLACEMENT
010-269573-00 | 010-N052DE-09600 | 2023-11-07 | PMLSR2347183 |  | 0 | MLS SCOPE: WATER HEATER REPLACEMENT
010-269574-00 | 010-N052DE-09700 | 2023-08-30 | RSWDR2336875 |  | 10154 | Remove existing shingle roof to deck and replace with new felt underlayment, ice barrier membrane at eave, necessary flashings, and new asphalt shingles. Work to comply with RCO chapter 9 & Manufacture installation instructions.
010-269577-00 | 010-N052DE-10000 | 2020-07-27 | MMLSR2014959 |  | 0 | MLS SCOPE: REPLACEMENT OF A SINGLE FURNACE, A/C AND/OR HEAT PUMP LICENSE NUMBER: H00425 ¦ SCOPE ITEM: AIR CONDITIONING (INCLUDING CONDENSERS, EVAPORATORS, COMPRESSORS)
010-269578-00 | 010-N052DE-10100 | 2021-09-21 | MMLSR2137379 |  | 0 | MLS Scope: Replacement of a Single Furnace, A/C and/or Heat Pump License Number: H01006 ¦ Scope Item: air conditioning (including condensers, evaporators, compressors)
010-269579-00 | 010-N052DE-10200 | 2022-03-28 | PMLSR2212981 |  | 0 | MLS SCOPE: WATER HEATER REPLACEMENT
010-269579-00 | 010-N052DE-10200 | 2022-03-25 | MMLSR2212596 |  | 0 | MLS SCOPE: REPLACEMENT OF A SINGLE FURNACE, A/C AND/OR HEAT PUMP LICENSE NUMBER: H00425 ¦ SCOPE ITEM: AIR CONDITIONING (INCLUDING CONDENSERS, EVAPORATORS, COMPRESSORS)
010-269579-00 | 010-N052DE-10200 | 2024-03-18 | RSWDR2411810 |  | 466 | REMOVE EXISTING 0 WINDOW(S), 1 DOOR(S) AND REPLACE WITH NEW. WORK TO COMPLY WITH RCO 612, RCO 308, AND RCO 113.6.1 WITH A U VALUE OF 0.35 OR BETTER.
010-269580-00 | 010-N052DE-10300 | 2022-12-19 | PMLSR2250048 |  | 0 | MLS Scope: Water Heater Replacement
010-269587-00 | 010-N052DE-11000 | 2019-05-16 | MMLSR1909236 |  | 0 | MLS Scope: Replacement of a Single A/C Unit or Heat Pump License Number: H00316 ¦ Scope Item: air conditioning (including condensers, evaporators, compressors)
010-269590-00 | 010-N052DE-11300 | 2021-03-25 | MMLSR2110507 |  | 0 | MLS Scope: Replacement of a Single Furnace, A/C and/or Heat Pump License Number: H00425 ¦ Scope Item: air conditioning (including condensers, evaporators, compressors)
010-269590-00 | 010-N052DE-11300 | 2021-04-06 | PMLSR2112275 |  | 0 | MLS Scope: Water Heater Replacement
010-269590-00 | 010-N052DE-11300 | 2021-05-27 | RSWDR2119797 |  | 4000 | Remove existing 0 window(s), 1 door(s) and replace with new. Work to comply with RCO 612, RCO 308, and RCO 113.6.1 with a U Value of 0.35 or Better. Doors Info: REPLACING ENTRY DOOR.
010-269591-00 | 010-N052DE-11400 | 2023-07-03 | MMLSR2327505 |  | 0 | MLS Scope: Replacement of a Single Furnace, A/C and/or Heat Pump License Number: H01006 ¦ Scope Item: air conditioning (including condensers, evaporators, compressors)
010-269592-00 | 010-N052DE-11500 | 2023-02-13 | MMLSR2307361 |  | 0 | MLS Scope: Replacement of a Single Furnace License Number: H00150 ¦ Scope Item: furnaces / air handlers / RTUs
010-269592-00 | 010-N052DE-11500 | 2019-05-30 | MMLSR1910281 |  | 0 | MLS Scope: Replacement of a Single Furnace, A/C and/or Heat Pump License Number: H00240 ¦ Scope Item: air conditioning (including condensers, evaporators, compressors)
010-269596-00 | 010-N052DE-11900 | 2022-02-02 | MMLSR2205708 |  | 0 | MLS SCOPE: REPLACEMENT OF A SINGLE FURNACE LICENSE NUMBER: H00124 ¦ SCOPE ITEM: FURNACES / AIR HANDLERS / RTUS
010-269596-00 | 010-N052DE-11900 | 2023-10-05 | PMLSR2342442 |  | 0 | MLS Scope: Water Heater Replacement
010-269597-00 | 010-N052DE-12000 | 2023-03-22 | MMLSR2312388 |  | 0 | MLS Scope: Replacement of a Single Furnace, A/C and/or Heat Pump License Number: H00425 ¦ Scope Item: air conditioning (including condensers, evaporators, compressors)
010-269656-00 | 010-N052DE-17900 | 2023-11-30 | MMLSR2349891 |  | 0 | MLS SCOPE: REPLACEMENT OF A SINGLE FURNACE, A/C AND/OR HEAT PUMP LICENSE NUMBER: H00470 ¦ SCOPE ITEM: FURNACES / AIR HANDLERS / RTUS
010-269658-00 | 010-N052DE-18100 | 2020-07-30 | RSWDR2003614 |  | 5600 | REMOVE EXISTING 3 WINDOW(S), 0 DOOR(S) AND REPLACE WITH NEW. WORK TO COMPLY WITH RCO 612, RCO 308, AND RCO 113.6.1 WITH A U VALUE OF 0.35 OR BETTER. WINDOWS INFO: REPLACING 3 WINDOWS IN FRONT OF HOME.
010-269665-00 | 010-N052DE-18800 | 2024-04-03 | MMLSR2413869 |  | 0 | MLS SCOPE: REPLACEMENT OF A SINGLE FURNACE, A/C AND/OR HEAT PUMP LICENSE NUMBER: H00425 ¦ SCOPE ITEM: AIR CONDITIONING (INCLUDING CONDENSERS, EVAPORATORS, COMPRESSORS)
010-269666-00 | 010-N052DE-18900 | 2023-06-12 | MMLSR2324392 |  | 0 | MLS SCOPE: REPLACEMENT OF A SINGLE A/C UNIT OR HEAT PUMP LICENSE NUMBER: H01127 ¦ SCOPE ITEM: AIR CONDITIONING (INCLUDING CONDENSERS, EVAPORATORS, COMPRESSORS)
010-269666-00 | 010-N052DE-18900 | 2023-06-12 | MMLSR2324395 |  | 0 | MLS SCOPE: REPLACEMENT OF A SINGLE A/C UNIT OR HEAT PUMP LICENSE NUMBER: H01127 ¦ SCOPE ITEM: AIR CONDITIONING (INCLUDING CONDENSERS, EVAPORATORS, COMPRESSORS)
010-269667-00 | 010-N052DE-19000 | 2021-11-04 | MMLSR2143848 |  | 0 | MLS SCOPE: REPLACEMENT OF A SINGLE FURNACE LICENSE NUMBER: H00425 ¦ SCOPE ITEM: FURNACES / AIR HANDLERS / RTUS
010-269667-00 | 010-N052DE-19000 | 2024-02-23 | MMLSR2408408 |  | 0 | MLS SCOPE: REPLACEMENT OF A SINGLE FURNACE, A/C AND/OR HEAT PUMP LICENSE NUMBER: H01127 ¦ SCOPE ITEM: FURNACES / AIR HANDLERS / RTUS
010-269668-00 | 010-N052DE-19100 | 2021-12-06 | RSWDR2147863 |  | 9863 | REMOVE EXISTING SHINGLE ROOF TO DECK AND REPLACE WITH NEW FELT UNDERLAYMENT, ICE BARRIER MEMBRANE AT EAVE, NECESSARY FLASHINGS, AND NEW ASPHALT SHINGLES. WORK TO COMPLY WITH RCO CHAPTER 9 & MANUFACTURE INSTALLATION INSTRUCTIONS.
010-269671-00 | 010-N052DE-19400 | 2023-03-09 | MMLSR2310687 |  | 0 | MLS SCOPE: REPLACEMENT OF A SINGLE FURNACE, A/C AND/OR HEAT PUMP LICENSE NUMBER: H00359 ¦ SCOPE ITEM: FURNACES / AIR HANDLERS / RTUS
010-269671-00 | 010-N052DE-19400 | 2023-06-25 | RSWDR2326266 |  | 313 | REMOVE EXISTING 0 WINDOW(S), 1 DOOR(S) AND REPLACE WITH NEW. WORK TO COMPLY WITH RCO 612, RCO 308, AND RCO 113.6.1 WITH A U VALUE OF 0.35 OR BETTER.
010-269672-00 | 010-N052DE-19500 | 2021-05-25 | RSWDR2119442 |  | 8843 | Remove existing shingle roof to deck and replace with new felt underlayment, ice barrier membrane at eave, necessary flashings, and new asphalt shingles. Work to comply with RCO chapter 9 & Manufacture installation instructions.
010-269672-00 | 010-N052DE-19500 | 2024-02-12 | PMLSR2406739 |  | 0 | MLS SCOPE: WATER HEATER REPLACEMENT
010-269672-00 | 010-N052DE-19500 | 2024-02-12 | MMLSR2406737 |  | 0 | MLS SCOPE: REPLACEMENT OF A SINGLE FURNACE, A/C AND/OR HEAT PUMP LICENSE NUMBER: H00855 ¦ SCOPE ITEM: AIR CONDITIONING (INCLUDING CONDENSERS, EVAPORATORS, COMPRESSORS) LICENSE NUMBER: H00855 ¦ SCOPE ITEM: FURNACES / AIR HANDLERS / RTUS
010-269683-00 | 010-N052DE-20600 | 2024-07-07 | RSWDR2427767 |  | 15000 | REMOVE EXISTING SHINGLE ROOF TO DECK AND REPLACE WITH NEW FELT UNDERLAYMENT, ICE BARRIER MEMBRANE AT EAVE, NECESSARY FLASHINGS, AND NEW ASPHALT SHINGLES. WORK TO COMPLY WITH RCO CHAPTER 9 & MANUFACTURE INSTALLATION INSTRUCTIONS.
010-269687-00 | 010-N052DE-21000 | 2022-07-18 | MMLSR2228850 |  | 0 | MLS SCOPE: REPLACEMENT OF A SINGLE A/C UNIT OR HEAT PUMP LICENSE NUMBER: H00425 ¦ SCOPE ITEM: AIR CONDITIONING (INCLUDING CONDENSERS, EVAPORATORS, COMPRESSORS)
010-269692-00 | 010-N052DE-21500 | 2023-04-14 | MMLSR2315716 |  | 0 | MLS Scope: Replacement of a Single A/C Unit or Heat Pump License Number: H00470 ¦ Scope Item: air conditioning (including condensers, evaporators, compressors)
010-269697-00 | 010-N052DE-22000 | 2023-03-21 | MMLSR2312252 |  | 0 | Replacement of a Single Furnace - GAS License Number: H00994
010-269700-00 | 010-N052DE-22300 | 2019-04-24 | MMLSR1907545 |  | 0 | MLS Scope: Replacement of a Single A/C Unit or Heat Pump License Number: H00150 ¦ Scope Item: air conditioning (including condensers, evaporators, compressors)
010-269702-00 | 010-N052DE-22500 | 2019-10-05 | MMLSR1920306 |  | 0 | REPLACEMENT OF A SINGLE A/C UNIT OR HEAT PUMP LICENSE NUMBER: H00588
010-269702-00 | 010-N052DE-22500 | 2022-04-12 | PMLSR2215099 |  | 0 | MLS SCOPE: WATER HEATER REPLACEMENT
010-269703-00 | 010-N052DE-22600 | 2021-02-22 | MMLSR2106232 |  | 0 | MLS Scope: Replacement of a Single Furnace License Number: H00286 ¦ Scope Item: air conditioning (including condensers, evaporators, compressors)
010-269704-00 | 010-N052DE-22700 | 2024-08-29 | MMLSR2435412 |  | 0 | MLS SCOPE: REPLACEMENT OF A SINGLE FURNACE, A/C AND/OR HEAT PUMP LICENSE NUMBER: H01127 ¦ SCOPE ITEM: AIR CONDITIONING (INCLUDING CONDENSERS, EVAPORATORS, COMPRESSORS)
010-269706-00 | 010-N052DE-22900 | 2022-08-26 | RSWDR2234776 |  | 14621 | REMOVE EXISTING SHINGLE ROOF TO DECK AND REPLACE WITH NEW FELT UNDERLAYMENT, ICE BARRIER MEMBRANE AT EAVE, NECESSARY FLASHINGS, AND NEW ASPHALT SHINGLES. WORK TO COMPLY WITH RCO CHAPTER 9 & MANUFACTURE INSTALLATION INSTRUCTIONS.
010-269709-00 | 010-N052DE-23200 | 2024-01-07 | RSWDR2402654 |  | 9160 | REMOVE EXISTING SHINGLE ROOF TO DECK AND REPLACE WITH NEW FELT UNDERLAYMENT, ICE BARRIER MEMBRANE AT EAVE, NECESSARY FLASHINGS, AND NEW ASPHALT SHINGLES. WORK TO COMPLY WITH RCO CHAPTER 9 & MANUFACTURE INSTALLATION INSTRUCTIONS.
010-269709-00 | 010-N052DE-23200 | 2024-01-07 | RSWDR2402654 |  | 9160 | REMOVE EXISTING SHINGLE ROOF TO DECK AND REPLACE WITH NEW FELT UNDERLAYMENT, ICE BARRIER MEMBRANE AT EAVE, NECESSARY FLASHINGS, AND NEW ASPHALT SHINGLES. WORK TO COMPLY WITH RCO CHAPTER 9 & MANUFACTURE INSTALLATION INSTRUCTIONS.
010-269715-00 | 010-N052DE-23800 | 2019-08-21 | MMLSR1916783 |  | 0 | MLS Scope: Replacement of a Single Furnace, A/C and/or Heat Pump License Number: H00240 ¦ Scope Item: air conditioning (including condensers, evaporators, compressors)
010-269719-00 | 010-N052DE-24200 | 2020-09-28 | RSWDR2004861 |  | 6974 | REMOVE EXISTING SHINGLE ROOF TO DECK AND REPLACE WITH NEW FELT UNDERLAYMENT, ICE BARRIER MEMBRANE AT EAVE, NECESSARY FLASHINGS, AND NEW ASPHALT SHINGLES. WORK TO COMPLY WITH RCO CHAPTER 9 & MANUFACTURE INSTALLATION INSTRUCTIONS.ROOF INFO: REMOVE AND REPL
010-269719-00 | 010-N052DE-24200 | 2019-02-12 | PMEPR1902834 |  | 0 | REPLACE EXISTING SHOWER WITH ACRYLIC SHOWER BASE AND WALL SURROUND, REPLACE EXISTING VALVE FIXTURE (CONNECT TO EXISTING DRAIN AND EXISTING SUPPLY LINES).
010-269719-00 | 010-N052DE-24200 | 2019-06-10 | MMLSR1911029 |  | 0 | MLS SCOPE: REPLACEMENT OF A SINGLE A/C UNIT OR HEAT PUMP LICENSE NUMBER: H00150 ¦ SCOPE ITEM: AIR CONDITIONING (INCLUDING CONDENSERS, EVAPORATORS, COMPRESSORS)
010-269721-00 | 010-N052DE-24400 | 2020-07-16 | MMLSR2014212 |  | 0 | MLS SCOPE: REPLACEMENT OF A SINGLE A/C UNIT OR HEAT PUMP LICENSE NUMBER: H00846 ¦ SCOPE ITEM: FURNACES / AIR HANDLERS / RTUS
010-269724-00 | 010-N052DE-24700 | 2019-05-02 | MMLSR1908259 |  | 0 | MLS Scope: Replacement of a Single A/C Unit or Heat Pump License Number: H00063 ¦ Scope Item: air conditioning (including condensers, evaporators, compressors)
010-269725-00 | 010-N052DE-24800 | 2020-10-08 | MMLSR2020852 |  | 0 | MLS SCOPE: REPLACEMENT OF A SINGLE A/C UNIT OR HEAT PUMP LICENSE NUMBER: H00169 ¦ SCOPE ITEM: AIR CONDITIONING (INCLUDING CONDENSERS, EVAPORATORS, COMPRESSORS)
010-269725-00 | 010-N052DE-24800 | 2024-05-10 | PMLSR2419140 |  | 0 | MLS SCOPE: WATER HEATER REPLACEMENT
010-269726-00 | 010-N052DE-24900 | 2022-04-01 | PMLSR2213814 |  | 0 | MLS SCOPE: WATER HEATER REPLACEMENT
010-269732-00 | 010-N052DE-25500 | 2019-02-26 | RSWDR1900608 |  | 9059 | Remove existing 13 window(s), 0 door(s) and replace with new. Work to comply with RCO 612, RCO 308, and RCO 113.6.1 with a U Value of 0.35 or Better.
010-269733-00 | 010-N052DE-25600 | 2024-09-03 | RSWDR2435847 |  | 13435 | REMOVE EXISTING SHINGLE ROOF TO DECK AND REPLACE WITH NEW FELT UNDERLAYMENT, ICE BARRIER MEMBRANE AT EAVE, NECESSARY FLASHINGS, AND NEW ASPHALT SHINGLES. WORK TO COMPLY WITH RCO CHAPTER 9 & MANUFACTURE INSTALLATION INSTRUCTIONS.
010-269746-00 | 010-T008GB-02600 | 2020-01-08 |  |  |  | REVIEW PARCEL
010-269747-00 | 010-T008GB-02700 | 2022-06-17 | MMLSR2224763 |  | 0 | MLS SCOPE: REPLACEMENT OF A SINGLE A/C UNIT OR HEAT PUMP LICENSE NUMBER: H00150 ¦ SCOPE ITEM: AIR CONDITIONING (INCLUDING CONDENSERS, EVAPORATORS, COMPRESSORS)
010-269747-00 | 010-T008GB-02700 | 2023-12-28 | MMLSR2353043 |  | 0 | MLS Scope: Replacement of a Single Furnace License Number: H00150 ¦ Scope Item: furnaces / air handlers / RTUs
010-269749-00 | 010-T008GB-02900 | 2019-07-30 | MMLSM1914951 |  | 0 | MLS SCOPE: REPLACEMENT OF A SINGLE FURNACE, A/C AND/OR HEAT PUMP LICENSE NUMBER: H00425 ¦ SCOPE ITEM: AIR CONDITIONING (INCLUDING CONDENSERS, EVAPORATORS, COMPRESSORS)
010-269749-00 | 010-T008GB-02900 | 2020-05-27 | PMLSR2009861 |  | 0 | MLS SCOPE: WATER HEATER REPLACEMENT
010-269750-00 | 010-T008GB-03000 | 2020-01-08 |  |  |  | REVIEW PARCEL
010-269750-00 | 010-T008GB-03000 | 2023-07-11 | PMLSR2328645 |  | 0 | MLS SCOPE: WATER HEATER REPLACEMENT
010-269751-00 | 010-T008GB-03100 | 2023-07-10 | MMLSR2328412 |  | 0 | MLS Scope: Replacement of a Single Furnace, A/C and/or Heat Pump License Number: H00287 ¦ Scope Item: air conditioning (including condensers, evaporators, compressors)
010-269752-00 | 010-T008GB-03200 | 2024-04-12 | EMLSR2415259 |  | 0 | Building Permit/Plan Review: PLEX2413967 MLS Scope: Electric for Solar Photovoltaic (PV) System
010-269752-00 | 010-T008GB-03200 | 2022-08-23 | PMLSR2234134 |  | 0 | MLS SCOPE: WATER HEATER REPLACEMENT
010-269752-00 | 010-T008GB-03200 | 2022-08-23 | MMLSR2234131 |  | 0 | MLS SCOPE: REPLACEMENT OF A SINGLE FURNACE, A/C AND/OR HEAT PUMP LICENSE NUMBER: H01127 ¦ SCOPE ITEM: AIR CONDITIONING (INCLUDING CONDENSERS, EVAPORATORS, COMPRESSORS)
010-269753-00 | 010-T008GB-03300 | 2019-07-17 | MMLSR1913891 |  | 0 | MLS SCOPE: REPLACEMENT OF A SINGLE A/C UNIT OR HEAT PUMP LICENSE NUMBER: H00150 ¦ SCOPE ITEM: AIR CONDITIONING (INCLUDING CONDENSERS, EVAPORATORS, COMPRESSORS)
010-269755-00 | 010-T008GB-03500 | 2020-01-08 |  |  |  | REVIEW PARCEL
010-269756-00 | 010-T008GB-03600 | 2022-04-26 | RSWDR2217016 |  | 8590 | REMOVE EXISTING SHINGLE ROOF TO DECK AND REPLACE WITH NEW FELT UNDERLAYMENT, ICE BARRIER MEMBRANE AT EAVE, NECESSARY FLASHINGS, AND NEW ASPHALT SHINGLES. WORK TO COMPLY WITH RCO CHAPTER 9 & MANUFACTURE INSTALLATION INSTRUCTIONS.
010-269757-00 | 010-T008GB-03700 | 2021-11-18 | MMLSR2145812 |  | 0 | MLS SCOPE: REPLACEMENT OF A SINGLE FURNACE, A/C AND/OR HEAT PUMP LICENSE NUMBER: H00855 ¦ SCOPE ITEM: AIR CONDITIONING (INCLUDING CONDENSERS, EVAPORATORS, COMPRESSORS) LICENSE NUMBER: H00855 ¦ SCOPE ITEM: FURNACES / AIR HANDLERS / RTUS
010-269757-00 | 010-T008GB-03700 | 2020-01-08 |  |  |  | REVIEW PARCEL
010-269760-00 | 010-T008GB-04000 | 2020-01-08 |  |  |  | REVIEW PARCEL
010-269763-00 | 010-T003A-08600 | 2023-01-17 | RSWDR2303848 |  | 16800 | REMOVE EXISTING 8 WINDOW(S), 1 DOOR(S) AND REPLACE WITH NEW. WORK TO COMPLY WITH RCO 612, RCO 308, AND RCO 113.6.1 WITH A U VALUE OF 0.35 OR BETTER.
010-269763-00 | 010-T003A-08600 | 2023-02-16 | RSWDR2307808 |  | 16800 | REMOVE EXISTING 14 WINDOW(S), 1 DOOR(S) AND REPLACE WITH NEW. WORK TO COMPLY WITH RCO 612, RCO 308, AND RCO 113.6.1 WITH A U VALUE OF 0.35 OR BETTER.
010-269763-00 | 010-T003A-08600 | 2024-01-11 | RSWDR2403228 |  | 5753 | Remove existing 1 window(s), 1 door(s) and replace with new. Work to comply with RCO 612, RCO 308, and RCO 113.6.1 with a U Value of 0.35 or Better.
010-269763-00 | 010-T003A-08600 | 2024-06-28 | PMLSM2426748 |  | 0 | MLS Scope: Water Heater Replacement
010-269765-00 | 010-T003A-08800 | 2024-05-10 | RSWDR2419087 |  | 8036 | Remove existing 4 window(s), 0 door(s) and replace with new. Work to comply with RCO 612, RCO 308, and RCO 113.6.1 with a U Value of 0.35 or Better.Windows Info: Model: Addison W:56.0 H: 56.0 Location: 1st Floor, Bedroom Quantity: 1 Style: Double Caseme
010-269765-00 | 010-T003A-08800 | 2024-10-01 | EMEPC2439774 |  | 0 | Adding a service drop for heated enclosure. Meter 60 Amp MCB Single Phase , 3W 120/240V Nema 3R 12 circuit Panel (2) 20 Amp 120V receptacle circuits from new panel to heated enclosure. Available fault current required at time of inspection
010-269766-00 | 010-T172AB-07500 | 2021-06-24 | MMLSM2124059 |  | 0 | MLS Scope: Replacement of a Single Furnace, A/C and/or Heat Pump License Number: H00140 ¦ Scope Item: furnaces / air handlers / RTUs
010-269766-00 | 010-T172AB-07500 | 2021-06-24 | PMLSM2124063 |  | 0 | MLS Scope: Water Heater Replacement
010-269774-00 | 010-T008FA-05200 | 2020-09-08 | MMLSM2018419 |  | 0 | MLS SCOPE: REPLACEMENT OF A SINGLE FURNACE LICENSE NUMBER: H00425 ¦ SCOPE ITEM: FURNACES / AIR HANDLERS / RTUS
010-269774-00 | 010-T008FA-05200 | 2020-05-04 | PMLSR2008376 |  | 0 | MLS SCOPE: WATER HEATER REPLACEMENT
010-269777-00 | 010-T008FA-05500 | 2022-03-14 | PMLSM2210845 |  | 0 | MLS SCOPE: WATER HEATER REPLACEMENT
010-269779-00 | 010-T008FA-05700 | 2022-06-02 | MMLSR2222348 |  | 0 | MLS SCOPE: REPLACEMENT OF A SINGLE FURNACE, A/C AND/OR HEAT PUMP LICENSE NUMBER: H00855 ¦ SCOPE ITEM: AIR CONDITIONING (INCLUDING CONDENSERS, EVAPORATORS, COMPRESSORS) LICENSE NUMBER: H00855 ¦ SCOPE ITEM: FURNACES / AIR HANDLERS / RTUS
010-269781-00 | 010-T008FA-05900 | 2021-11-05 | MMLSM2143976 |  | 0 | MLS SCOPE: REPLACEMENT OF A SINGLE FURNACE, A/C AND/OR HEAT PUMP LICENSE NUMBER: H00425 ¦ SCOPE ITEM: AIR CONDITIONING (INCLUDING CONDENSERS, EVAPORATORS, COMPRESSORS)
010-269783-00 | 010-T008FA-06100 | 2022-09-14 | PMLSM2237152 |  | 0 | MLS SCOPE: WATER HEATER REPLACEMENT
010-269798-00 | 010-T008FA-07600 | 2022-07-15 | MMLSM2228690 |  | 0 | MLS SCOPE: REPLACEMENT OF A SINGLE FURNACE, A/C AND/OR HEAT PUMP LICENSE NUMBER: H00020 ¦ SCOPE ITEM: AIR CONDITIONING (INCLUDING CONDENSERS, EVAPORATORS, COMPRESSORS)
010-269801-00 | 010-T008FA-07900 | 2023-07-07 | MMLSR2328020 |  | 0 | MLS SCOPE: REPLACEMENT OF A SINGLE A/C UNIT OR HEAT PUMP LICENSE NUMBER: H00359 ¦ SCOPE ITEM: FURNACES / AIR HANDLERS / RTUS
010-269803-00 | 010-T008FA-08100 | 2021-08-05 | PMLSR2130672 |  | 0 | MLS Scope: Water Heater Replacement
010-269808-00 | 010-T008FA-08600 | 2019-09-05 | MMLSM1917856 |  | 0 | MLS SCOPE: REPLACEMENT OF A SINGLE FURNACE, A/C AND/OR HEAT PUMP LICENSE NUMBER: H00124 ¦ SCOPE ITEM: FURNACES / AIR HANDLERS / RTUS
010-269808-00 | 010-T008FA-08600 | 2019-09-05 | MMLSM1917854 |  | 0 | MLS SCOPE: REPLACEMENT OF A SINGLE FURNACE, A/C AND/OR HEAT PUMP LICENSE NUMBER: H00124 ¦ SCOPE ITEM: AIR CONDITIONING (INCLUDING CONDENSERS, EVAPORATORS, COMPRESSORS)
010-269821-00 | 010-T172AE-23900 | 2021-07-02 | RSWDM2125500 |  | 12019 | 5704 COLTS GATE - GARAGE BLDG- BUILDING PERMIT TO REMOVE EXISTING ROOFING TO DECK AND INSTALL NEW ASPHALT SHINGLE ROOFING, FELT, ICE GUARD, AND FLASHINGS ON AN EXISTING MULTI-FAMILY BUILDING PER OHIO BUILIDNG CODE SECTION 1507.2 . NO DRAWINGS OR S
010-269821-00 | 010-T172AE-23900 | 2021-07-27 | MMLSR2129307 |  | 0 | MLS Scope: Replacement of a Single Furnace, A/C and/or Heat Pump License Number: H00411 ¦ Scope Item: furnaces / air handlers / RTUs
010-269821-00 | 010-T172AE-23900 | 2021-07-01 | RSWDM2125336 |  | 22214 | BUILDING PERMIT TO REMOVE EXISTING ROOFING TO DECK AND INSTALL NEW ASPHALT SHINGLE ROOFING, FELT, ICE GUARD, AND FLASHINGS ON AN EXISTING MULTI-FAMILY BUILDING. NO DRAWINGS OR SPECS PROVIDED. A FINAL STRUCTURAL INSPECTION WILL BE REQUIRED TO COMPLETE THI
010-269821-00 | 010-T172AE-23900 | 2021-07-01 | RSWDM2125352 |  | 14180 | BUILDING PERMIT TO REMOVE EXISTING ROOFING TO DECK AND INSTALL NEW ASPHALT SHINGLE ROOFING, FELT, ICE GUARD, AND FLASHINGS ON AN EXISTING MULTI-FAMILY BUILDING. NO DRAWINGS OR SPECS PROVIDED. A FINAL STRUCTURAL INSPECTION WILL BE REQUIRED TO COMPLETE THI
010-269823-00 | 010-T172AE-24100 | 2019-06-07 | MMLSM1910985 |  | 0 | MLS SCOPE: REPLACEMENT OF A SINGLE FURNACE, A/C AND/OR HEAT PUMP LICENSE NUMBER: H00425 ¦ SCOPE ITEM: AIR CONDITIONING (INCLUDING CONDENSERS, EVAPORATORS, COMPRESSORS)
010-269827-00 | 010-T172AE-24500 | 2019-03-29 | MMLSM1905877 |  | 0 | MLS SCOPE: REPLACEMENT OF A SINGLE FURNACE, A/C AND/OR HEAT PUMP LICENSE NUMBER: H00124 ¦ SCOPE ITEM: AIR CONDITIONING (INCLUDING CONDENSERS, EVAPORATORS, COMPRESSORS)
010-269828-00 | 010-T172AE-24600 | 2021-07-01 | RSWDM2125371 |  | 22214 | BUILDING PERMIT TO REMOVE EXISTING ROOFING TO DECK AND INSTALL NEW ASPHALT SHINGLE ROOFING, FELT, ICE GUARD, AND FLASHINGS ON AN EXISTING MULTI-FAMILY BUILDING. NO DRAWINGS OR SPECS PROVIDED. A FINAL STRUCTURAL INSPECTION WILL BE REQUIRED TO COMPLETE THI
010-269832-00 | 010-T172AE-25000 | 2024-05-13 | MMLSM2419263 |  | 0 | MLS Scope: Replacement of a Single Furnace, A/C and/or Heat Pump License Number: H00425 ¦ Scope Item: air conditioning (including condensers, evaporators, compressors)
010-269834-00 | 010-T172AE-25200 | 2022-01-14 | MMLSM2203412 |  | 0 | MLS SCOPE: REPLACEMENT OF A SINGLE FURNACE, A/C AND/OR HEAT PUMP LICENSE NUMBER: H00425 ¦ SCOPE ITEM: AIR CONDITIONING (INCLUDING CONDENSERS, EVAPORATORS, COMPRESSORS)
010-269835-00 | 010-T172AE-25300 | 2021-07-01 | RSWDM2125411 |  | 34503 | BUILDING PERMIT TO REMOVE EXISTING ROOFING TO DECK AND INSTALL NEW ASPHALT SHINGLE ROOFING, FELT, ICE GUARD, AND FLASHINGS ON AN EXISTING MULTI-FAMILY BUILDING. NO DRAWINGS OR SPECS PROVIDED. A FINAL STRUCTURAL INSPECTION WILL BE REQUIRED TO COMPLETE THI
010-269835-00 | 010-T172AE-25300 | 2020-04-23 | PMLSR2007781 |  | 0 | MLS SCOPE: WATER HEATER REPLACEMENT
010-269836-00 | 010-T172AE-25400 | 2021-04-16 | MMLSR2113559 |  | 0 | MLS Scope: Replacement of a Single A/C Unit or Heat Pump License Number: H00124 ¦ Scope Item: furnaces / air handlers / RTUs
010-269839-00 | 010-T172AE-25700 | 2020-07-03 | MMLSM2013225 |  | 0 | MLS SCOPE: REPLACEMENT OF A SINGLE A/C UNIT OR HEAT PUMP LICENSE NUMBER: H00470 ¦ SCOPE ITEM: AIR CONDITIONING (INCLUDING CONDENSERS, EVAPORATORS, COMPRESSORS)
010-269841-00 | 010-T172AE-25900 | 2022-09-06 | RSWDR2235979 |  | 450 | REMOVE EXISTING 0 WINDOW(S), 1 DOOR(S) AND REPLACE WITH NEW. WORK TO COMPLY WITH RCO 612, RCO 308, AND RCO 113.6.1 WITH A U VALUE OF 0.35 OR BETTER.
010-269841-00 | 010-T172AE-25900 | 2020-09-23 | MMLSM2019661 |  | 0 | MLS SCOPE: REPLACEMENT OF A SINGLE A/C UNIT OR HEAT PUMP LICENSE NUMBER: H00470 ¦ SCOPE ITEM: AIR CONDITIONING (INCLUDING CONDENSERS, EVAPORATORS, COMPRESSORS)
010-269841-00 | 010-T172AE-25900 | 2021-07-01 | RSWDM2125435 |  | 14180 | BUILDING PERMIT TO REMOVE EXISTING ROOFING TO DECK AND INSTALL NEW ASPHALT SHINGLE ROOFING, FELT, ICE GUARD, AND FLASHINGS ON AN EXISTING MULTI-FAMILY BUILDING. NO DRAWINGS OR SPECS PROVIDED. A FINAL STRUCTURAL INSPECTION WILL BE REQUIRED TO COMPLETE THI
010-269841-00 | 010-T172AE-25900 | 2021-07-02 | RSWDM2125528 |  | 12019 | GARAGE REAR 48. BUILDING PERMIT TO REMOVE EXISTING ROOFING TO DECK AND INSTALL NEW ASPHALT SHINGLE ROOFING, FELT, ICE GUARD, AND FLASHINGS ON AN EXISTING MULTI-FAMILY BUILDING PER OHIO BUILIDNG CODE SECTION 1507.2 . NO DRAWINGS OR SPECS PROVIDED. A FINA
010-269841-00 | 010-T172AE-25900 | 2021-07-01 | RSWDM2125425 |  | 22214 | BUILDING PERMIT TO REMOVE EXISTING ROOFING TO DECK AND INSTALL NEW ASPHALT SHINGLE ROOFING, FELT, ICE GUARD, AND FLASHINGS ON AN EXISTING MULTI-FAMILY BUILDING. NO DRAWINGS OR SPECS PROVIDED. A FINAL STRUCTURAL INSPECTION WILL BE REQUIRED TO COMPLETE THI
010-269842-00 | 010-T172AE-26000 | 2020-09-02 | MMLSM2018125 |  | 0 | MLS SCOPE: REPLACEMENT OF A SINGLE FURNACE, A/C AND/OR HEAT PUMP LICENSE NUMBER: H00470 ¦ SCOPE ITEM: AIR CONDITIONING (INCLUDING CONDENSERS, EVAPORATORS, COMPRESSORS)
010-269845-00 | 010-T172AE-26300 | 2024-02-08 | PMLSM2406502 |  | 0 | MLS Scope: Water Heater Replacement
010-269845-00 | 010-T172AE-26300 | 2022-11-29 | RSWDM2247355 |  | 11920 | - Removal of an existing exterior wall covering system and installation of new exterior siding material over an approved water-resistive barrier on a multi-family building. No drawings or specs provided. Work to comply with Ohio Building Code section 140
010-269849-00 | 010-T008GB-12700 | 2020-01-08 |  |  |  | REVIEW PARCEL
010-269851-00 | 010-T008GB-12900 | 2020-12-28 | MMLSM2026796 |  | 0 | MLS Scope: Replacement of a Single Furnace, A/C and/or Heat Pump License Number: H00425 ¦ Scope Item: air conditioning (including condensers, evaporators, compressors)
010-269851-00 | 010-T008GB-12900 | 2020-05-20 | PMLSR2009505 |  | 0 | MLS SCOPE: WATER HEATER REPLACEMENT
010-269852-00 | 010-T008GB-13000 | 2020-01-08 |  |  |  | REVIEW PARCEL
010-269852-00 | 010-T008GB-13000 | 2024-09-26 | MMEPR2439134 |  | 0 | Remove and replace existing furnace, AC, and coil. License Number: H00065 ¦ Scope Item: furnaces / air handlers / RTUs
010-269854-00 | 010-T008GB-13200 | 2022-04-29 | RSWDR2217448 |  | 10000 | REMOVE EXISTING SHINGLE ROOF TO DECK AND REPLACE WITH NEW FELT UNDERLAYMENT, ICE BARRIER MEMBRANE AT EAVE, NECESSARY FLASHINGS, AND NEW ASPHALT SHINGLES. WORK TO COMPLY WITH RCO CHAPTER 9 & MANUFACTURE INSTALLATION INSTRUCTIONS.
010-269855-00 | 010-T008GB-13300 | 2020-12-31 | PMLSR2027080 |  | 0 | MLS Scope: Water Heater Replacement
010-269855-00 | 010-T008GB-13300 | 2020-01-08 |  |  |  | REVIEW PARCEL
010-269856-00 | 010-T008GB-13400 | 2019-06-18 | MMLSM1911621 |  | 0 | MLS SCOPE: REPLACEMENT OF A SINGLE FURNACE, A/C AND/OR HEAT PUMP LICENSE NUMBER: H00425 ¦ SCOPE ITEM: AIR CONDITIONING (INCLUDING CONDENSERS, EVAPORATORS, COMPRESSORS)
010-269861-00 | 010-T008GB-08400 | 2020-01-08 |  |  |  | REVIEW PARCEL
010-269862-00 | 010-T008GB-08500 | 2023-11-30 | RSWDR2350002 |  | 7484 | Remove existing shingle roof to deck and replace with new felt underlayment, ice barrier membrane at eave, necessary flashings, and new asphalt shingles. Work to comply with RCO chapter 9 & Manufacture installation instructions. Roof Info: REMOVE EXISTIN
010-269863-00 | 010-T008GB-08600 | 2024-06-14 | EMLSR2424563 |  | 0 | Building Permit/Plan Review: PLEX2418473 MLS Scope: Electric for Solar Photovoltaic (PV) System
010-269863-00 | 010-T008GB-08600 | 2020-01-08 |  |  |  | REVIEW PARCEL
010-269863-00 | 010-T008GB-08600 | 2020-11-06 | PMLSR2023290 |  | 0 | MLS SCOPE: WATER HEATER REPLACEMENT
010-269864-00 | 010-T008GB-08700 | 2023-04-05 | MMLSR2314222 |  | 0 | MLS Scope: Replacement of a Single Furnace, A/C and/or Heat Pump License Number: H00286 ¦ Scope Item: furnaces / air handlers / RTUs
010-269865-00 | 010-T008GB-08800 | 2020-01-08 |  |  |  | REVIEW PARCEL
010-269874-00 | 010-T045AM-03500 | 2019-08-01 | PMLSR1915215 |  | 0 | MLS SCOPE: WATER HEATER REPLACEMENT
010-269875-00 | 010-T045AM-03600 | 2022-05-13 | RSWDM2219659 |  | 67340 | REMOVAL OF EXISTING ROOFING TO DECK AND INSTALLATION OF NEW ASPHALT SHINGLE ROOFING, FELT, ICE GUARD, AND FLASHINGS ON AN EXISTING MULTI-FAMILY BUILDING PER OHIO BUILDING CODE SECTION 1507.2 AND MANUFACTURERS INSTALLATION INSTRUCTIONS. NO DRAWINGS OR SPE
010-269878-00 | 010-T045AM-03900 | 2023-03-09 | MMLSR2310686 |  | 0 | MLS Scope: Replacement of a Single Furnace, A/C and/or Heat Pump License Number: H00286 ¦ Scope Item: air conditioning (including condensers, evaporators, compressors)
010-269879-00 | 010-T045AM-04000 | 2020-07-08 | MMLSR2013539 |  | 0 | MLS SCOPE: REPLACEMENT OF A SINGLE FURNACE, A/C AND/OR HEAT PUMP LICENSE NUMBER: H00846 ¦ SCOPE ITEM: FURNACES / AIR HANDLERS / RTUS
010-269879-00 | 010-T045AM-04000 | 2022-05-13 | RSWDM2219658 |  | 67340 | REMOVAL OF EXISTING ROOFING TO DECK AND INSTALLATION OF NEW ASPHALT SHINGLE ROOFING, FELT, ICE GUARD, AND FLASHINGS ON AN EXISTING MULTI-FAMILY BUILDING PER OHIO BUILDING CODE SECTION 1507.2 AND MANUFACTURERS INSTALLATION INSTRUCTIONS. NO DRAWINGS OR SPE
010-269880-00 | 010-T045AM-04100 | 2023-05-31 | PMLSR2322371 |  | 0 | MLS SCOPE: WATER HEATER REPLACEMENT
010-269880-00 | 010-T045AM-04100 | 2023-04-25 | MMLSR2316997 |  | 0 | MLS SCOPE: REPLACEMENT OF A SINGLE FURNACE, A/C AND/OR HEAT PUMP LICENSE NUMBER: H00287 ¦ SCOPE ITEM: FURNACES / AIR HANDLERS / RTUS
010-269881-00 | 010-T045AM-04200 | 2020-05-27 | MMLSR2009827 |  | 0 | MLS SCOPE: REPLACEMENT OF A SINGLE FURNACE, A/C AND/OR HEAT PUMP LICENSE NUMBER: H00359 ¦ SCOPE ITEM: FURNACES / AIR HANDLERS / RTUS LICENSE NUMBER: H00359 ¦ SCOPE ITEM: AIR CONDITIONING (INCLUDING CONDENSERS, EVAPORATORS, COMPRESSORS)
010-269883-00 | 010-T045AM-04400 | 2020-07-31 | MMLSR2015544 |  | 0 | MLS SCOPE: REPLACEMENT OF A SINGLE A/C UNIT OR HEAT PUMP LICENSE NUMBER: H00317 ¦ SCOPE ITEM: AIR CONDITIONING (INCLUDING CONDENSERS, EVAPORATORS, COMPRESSORS) LICENSE NUMBER: H00317 ¦ SCOPE ITEM: FURNACES / AIR HANDLERS / RTUS
010-269883-00 | 010-T045AM-04400 | 2022-05-13 | RSWDM2219655 |  | 67340 | REMOVAL OF EXISTING ROOFING TO DECK AND INSTALLATION OF NEW ASPHALT SHINGLE ROOFING, FELT, ICE GUARD, AND FLASHINGS ON AN EXISTING MULTI-FAMILY BUILDING PER OHIO BUILDING CODE SECTION 1507.2 AND MANUFACTURERS INSTALLATION INSTRUCTIONS. NO DRAWINGS OR SPE
010-269884-00 | 010-T045AM-04500 | 2022-07-14 | MMLSR2228446 |  | 0 | MLS SCOPE: REPLACEMENT OF A SINGLE A/C UNIT OR HEAT PUMP LICENSE NUMBER: H01127 ¦ SCOPE ITEM: AIR CONDITIONING (INCLUDING CONDENSERS, EVAPORATORS, COMPRESSORS)
010-269884-00 | 010-T045AM-04500 | 2022-05-13 | RSWDM2219653 |  | 67340 | REMOVAL OF EXISTING ROOFING TO DECK AND INSTALLATION OF NEW ASPHALT SHINGLE ROOFING, FELT, ICE GUARD, AND FLASHINGS ON AN EXISTING MULTI-FAMILY BUILDING PER OHIO BUILDING CODE SECTION 1507.2 AND MANUFACTURERS INSTALLATION INSTRUCTIONS. NO DRAWINGS OR SPE
010-269886-00 | 010-T045AM-04700 | 2021-06-02 | MMLSM2120430 |  | 0 | MLS Scope: Replacement of a Single Furnace, A/C and/or Heat Pump License Number: H00425 ¦ Scope Item: air conditioning (including condensers, evaporators, compressors)
010-269887-00 | 010-T045AM-04800 | 2021-03-10 | MMLSR2108321 |  | 0 | MLS Scope: Replacement of a Single Furnace License Number: H00124 ¦ Scope Item: furnaces / air handlers / RTUs
010-269888-00 | 010-T045AM-04900 | 2022-05-13 | RSWDM2219569 |  | 67340 | REMOVAL OF EXISTING ROOFING TO DECK AND INSTALLATION OF NEW ASPHALT SHINGLE ROOFING, FELT, ICE GUARD, AND FLASHINGS ON AN EXISTING MULTI-FAMILY BUILDING PER OHIO BUILDING CODE SECTION 1507.2 AND MANUFACTURERS INSTALLATION INSTRUCTIONS. NO DRAWINGS OR SPE
010-269888-00 | 010-T045AM-04900 | 2022-06-10 | MMLSR2223653 |  | 0 | MLS SCOPE: REPLACEMENT OF A SINGLE A/C UNIT OR HEAT PUMP LICENSE NUMBER: H00056 ¦ SCOPE ITEM: AIR CONDITIONING (INCLUDING CONDENSERS, EVAPORATORS, COMPRESSORS)
010-269889-00 | 010-T045AM-05000 | 2019-12-03 | PMLSR1924950 |  | 0 | MLS SCOPE: WATER HEATER REPLACEMENT
010-269922-00 | 010-T184-21000 | 2021-04-29 | PMLSR2115443 |  | 0 | MLS Scope: Water Heater Replacement
010-269929-00 | 010-T184-21700 | 2022-07-13 | PMLSR2228338 |  | 0 | MLS SCOPE: WATER HEATER REPLACEMENT
010-269929-00 | 010-T184-21700 | 2021-06-30 | MMLSR2124912 |  | 0 | MLS Scope: Replacement of a Single Furnace, A/C and/or Heat Pump License Number: H00855 ¦ Scope Item: air conditioning (including condensers, evaporators, compressors) License Number: H00855 ¦ Scope Item: furnaces / air handlers / RTUs
010-269930-00 | 010-T008GB-07800 | 2023-03-27 | RSWDR2313065 |  | 8871 | REMOVE EXISTING SHINGLE ROOF TO DECK AND REPLACE WITH NEW FELT UNDERLAYMENT, ICE BARRIER MEMBRANE AT EAVE, NECESSARY FLASHINGS, AND NEW ASPHALT SHINGLES. WORK TO COMPLY WITH RCO CHAPTER 9 & MANUFACTURE INSTALLATION INSTRUCTIONS.
010-269932-00 | 010-T008GB-08000 | 2020-01-09 |  |  |  | REVIEW PARCEL
010-269934-00 | 010-T008GB-08200 | 2023-08-29 | MMLSR2336672 |  | 0 | MLS SCOPE: REPLACEMENT OF A SINGLE FURNACE LICENSE NUMBER: H00286 ¦ SCOPE ITEM: AIR CONDITIONING (INCLUDING CONDENSERS, EVAPORATORS, COMPRESSORS)
010-269938-00 | 010-T008GB-07400 | 2019-12-09 | PMLSR1925469 |  | 0 | MLS SCOPE: WATER HEATER REPLACEMENT
010-269938-00 | 010-T008GB-07400 | 2020-05-12 | RSWDR2001834 |  | 11939 | REMOVE EXISTING SHINGLE ROOF TO DECK AND REPLACE WITH NEW FELT UNDERLAYMENT, ICE BARRIER MEMBRANE AT EAVE, NECESSARY FLASHINGS, AND NEW ASPHALT SHINGLES. WORK TO COMPLY WITH RCO CHAPTER 9 & MANUFACTURE INSTALLATION INSTRUCTIONS.
010-269939-00 | 010-T008GB-07500 | 2020-06-24 | RSWDR2002710 |  | 9867 | REMOVE EXISTING SHINGLE ROOF TO DECK AND REPLACE WITH NEW FELT UNDERLAYMENT, ICE BARRIER MEMBRANE AT EAVE, NECESSARY FLASHINGS, AND NEW ASPHALT SHINGLES. WORK TO COMPLY WITH RCO CHAPTER 9 & MANUFACTURE INSTALLATION INSTRUCTIONS.
010-269939-00 | 010-T008GB-07500 | 2019-11-29 | PMLSR1924770 |  | 0 | MLS SCOPE: WATER HEATER REPLACEMENT
010-269941-00 | 010-T008GB-07700 | 2022-04-28 | MMLSM2217249 |  | 0 | MLS SCOPE: REPLACEMENT OF A SINGLE FURNACE, A/C AND/OR HEAT PUMP LICENSE NUMBER: H00425 ¦ SCOPE ITEM: AIR CONDITIONING (INCLUDING CONDENSERS, EVAPORATORS, COMPRESSORS)
010-269941-00 | 010-T008GB-07700 | 2020-01-09 |  |  |  | REVIEW PARCEL
010-269942-00 | 010-T000JN-00100 | 2023-10-19 | PMLSM2344627 |  | 0 | MLS Scope: Water Heater Replacement
010-270089-00 | 010-T008J-00100 | 2023-11-13 | PMEPM2347888 |  | 0 | REPLACE KITCHEN SINK AND FAUCET REPLACE LAV FAUCET
010-270089-00 | 010-T008J-00100 | 2023-08-04 | EMEPM2333031 |  | 0 | Disconnect old garbage disposal, dishwasher, hood range and reconnect new remove. Replace 5 lights at 20 amp microwave circuit receptacle to each unit
010-270089-00 | 010-T008J-00100 | 2020-04-13 | EMEPM2007185 |  | 0 | DISCONNECT OLD GARBAGE DISPOSAL, DISHWASHER, HOOD RANGE AND RECONNECT NEW. REMOVE AND REPLACE FIVE LIGHTS. ADD A 20 AMP DEDICATED MICROWAVE CIRCUIT IN CABINET ABOVE RANGE. WORK TO BE DONE IN EACH UNIT
010-270125-00 | 010-T008J-03700 | 2023-11-13 | PMEPM2347893 |  | 0 | REPLACE KITCHEN SINK AND FAUCET REPLACE LAV FAUCET
010-270125-00 | 010-T008J-03700 | 2023-09-14 | EMEPM2339243 |  | 0 | Disconnect old garbage disposal, dishwasher, hood range and reconnect new remove. Replace 5 lights at 20 amp microwave circuit receptacle to each unit
010-270126-00 | 010-T008J-03800 | 2024-10-04 | MMLSM2440208 |  | 0 | MLS Scope: Replacement of a Single Furnace, A/C and/or Heat Pump License Number: H00951 ¦ Scope Item: furnaces / air handlers / RTUs License Number: H00951 ¦ Scope Item: air conditioning (including condensers, evaporators, compressors)
010-270161-00 | 010-T008J-07300 | 2023-09-14 | EMEPM2339247 |  | 0 | Disconnect old garbage disposal, dishwasher, hood range and reconnect new remove. Replace 5 lights at 20 amp microwave circuit receptacle to each unit
010-270161-00 | 010-T008J-07300 | 2023-11-13 | PMEPM2347898 |  | 0 | REPLACE KITCHEN SINK AND FAUCET REPLACE LAV FAUCET
010-270168-00 | 010-T008J-08000 | 2024-06-20 | MMLSM2425295 |  | 0 | MLS Scope: Replacement of a Single Furnace, A/C and/or Heat Pump License Number: H00951 ¦ Scope Item: air conditioning (including condensers, evaporators, compressors) License Number: H00951 ¦ Scope Item: furnaces / air handlers / RTUs
010-270172-00 | 010-T008J-08400 | 2024-04-16 | MMLSM2415595 |  | 0 | MLS Scope: Replacement of a Single Furnace, A/C and/or Heat Pump License Number: H00951 ¦ Scope Item: air conditioning (including condensers, evaporators, compressors) License Number: H00951 ¦ Scope Item: furnaces / air handlers / RTUs
010-270177-00 | 010-T008J-08900 | 2023-10-12 | EMEPM2343548 |  | 0 | Disconnect old garbage disposal, dishwasher, hood range and reconnect new remove. Replace 5 lights at 20 amp microwave circuit receptacle to each unit
010-270177-00 | 010-T008J-08900 | 2023-11-13 | PMEPM2347911 |  | 0 | REPLACE KITCHEN SINK AND FAUCET REPLACE LAV FAUCET
010-270177-00 | 010-T008J-08900 | 2020-04-13 | EMEPM2007186 |  | 0 | DISCONNECT OLD GARBAGE DISPOSAL, DISHWASHER, HOOD RANGE AND RECONNECT NEW. REMOVE AND REPLACE FIVE LIGHTS. ADD A 20 AMP DEDICATED MICROWAVE CIRCUIT IN CABINET ABOVE RANGE. WORK TO BE DONE IN EACH UNIT
010-270193-00 | 010-T008J-10500 | 2020-04-13 | EMEPM2007181 |  | 0 | DISCONNECT OLD GARBAGE DISPOSAL, DISHWASHER, HOOD RANGE AND RECONNECT NEW. REMOVE AND REPLACE FIVE LIGHTS. ADD A 20 AMP DEDICATED MICROWAVE CIRCUIT IN CABINET ABOVE RANGE. WORK IS TO BE DONE IN EACH UNIT OF BUILDING
010-270193-00 | 010-T008J-10500 | 2023-10-25 | EMEPM2345416 |  | 0 | Disconnect old garbage disposal, dishwasher, hood range and reconnect new remove. Replace 5 lights at 20 amp microwave circuit receptacle to each unit
010-270195-00 | 010-T008J-10700 | 2023-11-13 | PMEPM2347866 |  | 0 | REPLACE KITCHEN SINK AND FAUCET REPLACE LAV FAUCET
010-270203-00 | 010-T008J-11500 | 2024-07-12 | MMLSM2428698 |  | 0 | MLS SCOPE: REPLACEMENT OF A SINGLE A/C UNIT OR HEAT PUMP LICENSE NUMBER: H00951 ¦ SCOPE ITEM: AIR CONDITIONING (INCLUDING CONDENSERS, EVAPORATORS, COMPRESSORS)
010-270210-00 | 010-T008J-12200 | 2023-11-13 | PMEPM2347865 |  | 0 | REPLACE KITCHEN SINK AND FAUCET REPLACE LAV FAUCET
010-270224-00 | 010-T008J-13600 | 2023-10-25 | EMEPM2345423 |  | 0 | Disconnect old garbage disposal, dishwasher, hood range and reconnect new remove. Replace 5 lights at 20 amp microwave circuit receptacle to each unit
010-270224-00 | 010-T008J-13600 | 2020-05-04 | EMEPM2008407 |  | 0 | DISCONNECT OLD GARBAGE DISPOSAL, DISHWASHER, HOOD RANGE AND RECONNECT NEW. REMOVE AND REPLACE FIVE LIGHTS. ADD A 20 AMP DEDICATED MICROWAVE CIRCUIT IN CABINET ABOVE RANGE. UNITS 5571, 5607, 5591
010-270225-00 | 010-T008J-13700 | 2023-11-13 | PMEPM2347863 |  | 0 | REPLACE KITCHEN SINK AND FAUCET REPLACE LAV FAUCET
010-270235-00 | 010-T008J-14700 | 2024-04-11 | PMLSM2414969 |  | 0 | MLS Scope: Water Heater Replacement
010-270240-00 | 010-T008J-15200 | 2023-10-25 | EMEPM2345419 |  | 0 | Disconnect old garbage disposal, dishwasher, hood range and reconnect new remove. Replace 5 lights at 20 amp microwave circuit receptacle to each unit
010-270240-00 | 010-T008J-15200 | 2020-05-04 | EMEPM2008406 |  | 0 | DISCONNECT OLD GARBAGE DISPOSAL, DISHWASHER, HOOD RANGE AND RECONNECT NEW. REMOVE AND REPLACE FIVE LIGHTS. ADD A 20 AMP DEDICATED MICROWAVE CIRCUIT IN CABINET ABOVE RANGE. UNIT 5617
010-270241-00 | 010-T008J-15300 | 2023-11-13 | PMEPM2347850 |  | 0 | REPLACE KITCHEN SINK AND FAUCET AND LAV FAUCET
010-270250-00 | 010-T008J-16200 | 2020-05-04 | EMEPM2008403 |  | 0 | DISCONNECT OLD GARBAGE DISPOSAL, DISHWASHER, HOOD RANGE AND RECONNECT NEW. REMOVE AND REPLACE FIVE LIGHTS. ADD A 20 AMP DEDICATED MICROWAVE CIRCUIT IN CABINET ABOVE RANGE. UNIT 5602
010-270257-00 | 010-T008J-16900 | 2023-04-13 | FSUPM2315430 |  | 0 | 411 ACREE LANE (BUILDING 34) STANDALONE PERMIT ALTERATION TO EXISTING FIRE SPRINKLER SYSTEM TO REPLACE PAINTED SPRINKLERS WITH NEW IN SAME LOCATIONS. 68 SPRINKLERS
010-270257-00 | 010-T008J-16900 | 2023-04-13 | FSUPM2315430 |  | 0 | 411 ACREE LANE (BUILDING 34) STANDALONE PERMIT ALTERATION TO EXISTING FIRE SPRINKLER SYSTEM TO REPLACE PAINTED SPRINKLERS WITH NEW IN SAME LOCATIONS. 68 SPRINKLERS
010-270257-00 | 010-T008J-16900 | 2023-11-13 | PMEPM2347869 |  | 0 | REPLACE KITCHEN SINK AND FAUCET REPLACE LAV FAUCET
010-270257-00 | 010-T008J-16900 | 2023-10-12 | EMEPM2343547 |  | 0 | DISCONNECT OLD GARBAGE DISPOSAL, DISHWASHER, HOOD RANGE AND RECONNECT NEW REMOVE. REPLACE 5 LIGHTS AT 20 AMP MICROWAVE CIRCUIT RECEPTACLE TO EACH UNIT
010-270270-00 | 010-T008J-18200 | 2024-10-04 | MMLSM2440151 |  | 0 | MLS Scope: Replacement of a Single Furnace, A/C and/or Heat Pump License Number: H00951 ¦ Scope Item: furnaces / air handlers / RTUs License Number: H00951 ¦ Scope Item: air conditioning (including condensers, evaporators, compressors)
010-270278-00 | 010-T008J-19000 | 2024-06-20 | MMLSM2425291 |  | 0 | MLS Scope: Replacement of a Single Furnace, A/C and/or Heat Pump License Number: H00951 ¦ Scope Item: air conditioning (including condensers, evaporators, compressors) License Number: H00951 ¦ Scope Item: furnaces / air handlers / RTUs
010-270280-00 | 010-T008J-19200 | 2020-05-04 | EMEPM2008405 |  | 0 | DISCONNECT OLD GARBAGE DISPOSAL, DISHWASHER, HOOD RANGE AND RECONNECT NEW. REMOVE AND REPLACE FIVE LIGHTS. ADD A 20 AMP DEDICATED MICROWAVE CIRCUIT IN CABINET ABOVE RANGE. UNIT 467
010-270293-00 | 010-T008J-20500 | 2020-04-13 | EMEPM2007184 |  | 0 | DISCONNECT OLD GARBAGE DISPOSAL, DISHWASHER, HOOD RANGE AND RECONNECT NEW. REMOVE AND REPLACE FIVE LIGHTS. ADD A 20 AMP DEDICATED MICROWAVE CIRCUIT IN CABINET ABOVE RANGE. WORK TO BE DONE IN EACH UNIT
010-270293-00 | 010-T008J-20500 | 2023-04-13 | FSUPM2315417 |  | 0 | 511 ACREE LANE (BUILDING 35) STANDALONE PERMIT ALTERATION TO EXISTING FIRE SPRINKLER SYSTEM TO REPLACE PAINTED SPRINKLERS WITH NEW IN SAME LOCATIONS. 66 SPRINKLERS
010-270293-00 | 010-T008J-20500 | 2023-04-13 | FSUPM2315417 |  | 0 | 511 ACREE LANE (BUILDING 35) STANDALONE PERMIT ALTERATION TO EXISTING FIRE SPRINKLER SYSTEM TO REPLACE PAINTED SPRINKLERS WITH NEW IN SAME LOCATIONS. 66 SPRINKLERS
010-270294-00 | 010-T008J-20600 | 2023-11-13 | PMEPM2347878 |  | 0 | REPLACE KITCHEN SINK AND FAUCET REPLACE LAV FAUCET
010-270389-00 | 010-O014C-00503 | 2019-08-13 | ROOFC1908296 |  | 597400 | BUILDING PERMIT TO REMOVE EXISTING ROOFING TO DECK AND REPLACE WITH NEW .060 ADHERED EPDM RUBBER ROOFING, R-25 INSULATION, PENETRATIONS AND FLASHINGS ON AN EXISTING COMMERCIAL BUILDING. SPECS PROVIDED. BOTH AN INSULATION AND FINAL BUILDING INSPECTION WIL
010-270391-00 | 010-T052D-06300 | 2023-04-07 | MMLSR2314591 |  | 0 | MLS SCOPE: REPLACEMENT OF A SINGLE FURNACE, A/C AND/OR HEAT PUMP LICENSE NUMBER: H01006 ¦ SCOPE ITEM: AIR CONDITIONING (INCLUDING CONDENSERS, EVAPORATORS, COMPRESSORS)
010-270393-00 | 010-T052D-06500 | 2021-10-20 | RSWDM2141515 |  | 48929 | Removal of existing roofing to deck and installation of new asphalt shingle roofing, felt, ice guard, and flashings on an existing multi-family building per Ohio Building Code section 1507.2 and manufacturers installation instructions. No drawings or spe
010-270395-00 | 010-T052D-06700 | 2021-01-25 | MMLSM2102627 |  | 0 | MLS Scope: Replacement of a Single Furnace, A/C and/or Heat Pump License Number: H00425 ¦ Scope Item: air conditioning (including condensers, evaporators, compressors)
010-270397-00 | 010-T052D-06900 | 2021-10-20 | RSWDM2141520 |  | 48989 | Removal of existing roofing to deck and installation of new asphalt shingle roofing, felt, ice guard, and flashings on an existing multi-family building per Ohio Building Code section 1507.2 and manufacturers installation instructions. No drawings or spe
010-270397-00 | 010-T052D-06900 | 2020-12-28 | PMLSR2026817 |  | 0 | MLS Scope: Water Heater Replacement
010-270399-00 | 010-T052D-07100 | 2019-12-09 | MMLSM1925396 |  | 0 | MLS SCOPE: REPLACEMENT OF A SINGLE FURNACE LICENSE NUMBER: H00150 ¦ SCOPE ITEM: FURNACES / AIR HANDLERS / RTUS
010-270401-00 | 010-T052D-07300 | 2021-10-20 | RSWDM2141523 |  | 48929 | Removal of existing roofing to deck and installation of new asphalt shingle roofing, felt, ice guard, and flashings on an existing multi-family building per Ohio Building Code section 1507.2 and manufacturers installation instructions. No drawings or spe
010-270407-00 | 010-T052D-07900 | 2019-03-28 | MMEPR1905846 |  | 0 | REPLACE AC AND FURN LICENSE NUMBER: H00317 ¦ SCOPE ITEM: AIR CONDITIONING (INCLUDING CONDENSERS, EVAPORATORS, COMPRESSORS) LICENSE NUMBER: H00317 ¦ SCOPE ITEM: FURNACES / AIR HANDLERS / RTUS
010-270407-00 | 010-T052D-07900 | 2021-05-24 | RSWDR2119087 |  | 15950 | Remove existing shingle roof to deck and replace with new felt underlayment, ice barrier membrane at eave, necessary flashings, and new asphalt shingles. Work to comply with RCO chapter 9 & Manufacture installation instructions.
010-270449-00 | 010-T172AE-26600 | 2021-07-02 | RSWDM2125485 |  | 19141 | BLDG 47 NEW ALBANY PARK BUILDING PERMIT TO REMOVE EXISTING ROOFING TO DECK AND INSTALL NEW ASPHALT SHINGLE ROOFING, FELT, ICE GUARD, AND FLASHINGS ON AN EXISTING MULTI-FAMILY BUILDING PER OHIO BUILIDNG CODE SECTION 1507.2 . NO DRAWINGS OR SPECS PROVIDE
010-270450-00 | 010-T172AE-26700 | 2022-04-14 | PMLSR2215358 |  | 0 | MLS SCOPE: WATER HEATER REPLACEMENT
010-270450-00 | 010-T172AE-26700 | 2021-09-09 | MMLSR2135613 |  | 0 | MLS Scope: Replacement of a Single Furnace, A/C and/or Heat Pump License Number: H00855 ¦ Scope Item: air conditioning (including condensers, evaporators, compressors) License Number: H00855 ¦ Scope Item: furnaces / air handlers / RTUs
010-270454-00 | 010-T172AE-27100 | 2020-06-22 | MMLSM2012064 |  | 0 | MLS SCOPE: REPLACEMENT OF A SINGLE FURNACE, A/C AND/OR HEAT PUMP LICENSE NUMBER: H00140 ¦ SCOPE ITEM: FURNACES / AIR HANDLERS / RTUS
010-270455-00 | 010-T172AE-27200 | 2021-07-02 | RSWDM2125526 |  | 19141 | BLDG 48. BUILDING PERMIT TO REMOVE EXISTING ROOFING TO DECK AND INSTALL NEW ASPHALT SHINGLE ROOFING, FELT, ICE GUARD, AND FLASHINGS ON AN EXISTING MULTI-FAMILY BUILDING PER OHIO BUILIDNG CODE SECTION 1507.2 . NO DRAWINGS OR SPECS PROVIDED. A FINAL STRUC
010-270458-00 | 010-T172AE-27500 | 2023-02-21 | RSWDR2308473 |  | 440 | Remove existing 0 window(s), 1 door(s) and replace with new. Work to comply with RCO 612, RCO 308, and RCO 113.6.1 with a U Value of 0.35 or Better.
010-270464-00 | 010-T000UF-00400 | 2023-07-07 | PMLSC2328033 |  | 0 | MLS Scope: Water Heater Replacement
010-270468-00 | 010-T000UF-00800 | 2022-02-18 | PMLSM2207773 |  | 0 | MLS SCOPE: WATER HEATER REPLACEMENT
010-270468-00 | 010-T000UF-00800 | 2020-06-25 | MMLSM2012452 |  | 0 | MLS SCOPE: REPLACEMENT OF A SINGLE A/C UNIT OR HEAT PUMP LICENSE NUMBER: H00589 ¦ SCOPE ITEM: AIR CONDITIONING (INCLUDING CONDENSERS, EVAPORATORS, COMPRESSORS)
010-270474-00 | 010-T000UF-01400 | 2019-11-19 | MMLSM1923896 |  | 0 | MLS SCOPE: REPLACEMENT OF A SINGLE FURNACE, A/C AND/OR HEAT PUMP LICENSE NUMBER: H00425 ¦ SCOPE ITEM: HEAT PUMPS / GROUND SOURCE HEAT PUMPS
010-270475-00 | 010-T000UF-01500 | 2020-09-29 | PMLSM2020139 |  | 0 | MLS SCOPE: WATER HEATER REPLACEMENT
010-270481-00 | 010-T000UF-02100 | 2022-06-21 | MMLSM2225004 |  | 0 | MLS SCOPE: REPLACEMENT OF A SINGLE A/C UNIT OR HEAT PUMP LICENSE NUMBER: H00589 ¦ SCOPE ITEM: AIR CONDITIONING (INCLUDING CONDENSERS, EVAPORATORS, COMPRESSORS)
010-270482-00 | 010-T000UF-02200 | 2023-11-27 | MMLSM2349462 |  | 0 | MLS Scope: Replacement of a Single Furnace, A/C and/or Heat Pump License Number: H01005 ¦ Scope Item: furnaces / air handlers / RTUs License Number: H01005 ¦ Scope Item: heat pumps / ground source heat pumps
010-270485-00 | 010-T000UF-02500 | 2020-08-07 | MMLSM2016090 |  | 0 | MLS SCOPE: REPLACEMENT OF A SINGLE FURNACE, A/C AND/OR HEAT PUMP LICENSE NUMBER: H00287 ¦ SCOPE ITEM: FURNACES / AIR HANDLERS / RTUS
010-270487-00 | 010-T082ABB-00100 | 2019-04-17 | ALTR1903574 |  | 16880 | ALT 2 STY SFD BY INSTALLING INTERIOR PERIMETER DRAIN SUMP WELL AND PUMP. SEPARATE ELECTRIC PERMIT REQUIRED FOR PUMP ELECTRIC IF NEEDED
010-270487-00 | 010-T082ABB-00100 | 2019-10-23 | MMLSM1921689 |  | 0 | MLS SCOPE: REPLACEMENT OF A SINGLE FURNACE, A/C AND/OR HEAT PUMP LICENSE NUMBER: H00020 ¦ SCOPE ITEM: AIR CONDITIONING (INCLUDING CONDENSERS, EVAPORATORS, COMPRESSORS)
010-270487-00 | 010-T082ABB-00100 | 2019-04-25 | EMEPR1907756 |  | 0 | BUILDING PERMIT/PLAN REVIEW: ALTR1903574 ADD (1) RECEPTACLE IN BASEMENT FOR SUMP-PUMP
010-270488-00 | 010-T082ABB-00200 | 2020-06-19 | MMLSM2011992 |  | 0 | MLS SCOPE: REPLACEMENT OF A SINGLE FURNACE, A/C AND/OR HEAT PUMP LICENSE NUMBER: H00020 ¦ SCOPE ITEM: AIR CONDITIONING (INCLUDING CONDENSERS, EVAPORATORS, COMPRESSORS)
010-270488-00 | 010-T082ABB-00200 | 2020-02-13 | PMLSM2003229 |  | 0 | MLS SCOPE: WATER HEATER REPLACEMENT
010-270489-00 | 010-N123E-05600 | 2020-09-11 | EMEPR2018756 |  | 0 | BUILDING PERMIT/PLAN REVIEW: NEWR1911826 WIRE NEW HOUSE
010-270489-00 | 010-N123E-05600 | 2020-08-17 | PMEPR2016702 |  | 0 | BUILDING PERMIT/PLAN REVIEW: NEWR1911826 NEW PLUMBING
010-270489-00 | 010-N123E-05600 | 2020-08-25 | MMEPR2017405 |  | 0 | BUILDING PERMIT/PLAN REVIEW: NEWR1911826 NEW CONSTRUCTION HVAC SINGLE FAMILY LICENSE NUMBER: H00965
010-270489-00 | 010-N123E-05600 | 2020-08-17 | MMEPR2016705 |  | 0 | BUILDING PERMIT/PLAN REVIEW: NEWR1911826 NEW GAS LINES LICENSE NUMBER: P00556 ¦ SCOPE ITEM: FUEL GAS OR LP GAS
010-270489-00 | 010-N123E-05600 | 2019-11-07 | NEWR1911826 |  | 200000 | PLAN APPROVAL: FINAL REVIEWED FOR COMPLIANCE UNDER: 2019 RESIDENTIAL CODE OF OHIO AND ICC A117.1-2009, 2017 OBC USE/OCCUPANCY GROUP: 1, 2, 3 FAMILY DWELLING CONSTRUCTION TYPE: V-B DESCRIPTION OF WORK: BUILD A 2 STORY FRAMED, 1 FAMILY DWELLING ON
010-270489-00 | 010-N123E-05600 | 2020-03-04 |  |  | 200000 | NEW DWLG
010-270489-00 | 010-N123E-05600 | 2020-08-14 | EMLSR2016666 |  | 0 | BUILDING PERMIT/PLAN REVIEW: NEWR1911826 MLS SCOPE: TEMPORARY/FREESTANDING SERVICE (UP TO 200 AMPS DURING CONSTRUCTION)
010-270490-00 | 010-N123E-05500 | 2022-06-24 | EMLSR2225794 |  | 0 | BUILDING PERMIT/PLAN REVIEW: PLEX2223725 MLS SCOPE: ELECTRIC FOR SOLAR PHOTOVOLTAIC (PV) SYSTEM
010-270490-00 | 010-N123E-05500 | 2019-03-21 | MMLSR1905321 |  | 0 | MLS Scope: Replacement of a Single Furnace, A/C and/or Heat Pump License Number: H00267 ¦ Scope Item: air conditioning (including condensers, evaporators, compressors)
010-270490-00 | 010-N123E-05500 | 2024-01-11 | RSWDR2403223 |  | 16500 | Remove existing 6 window(s), 0 door(s) and replace with new. Work to comply with RCO 612, RCO 308, and RCO 113.6.1 with a U Value of 0.35 or Better.
010-270493-00 | 010-N123E-05200 | 2023-11-13 | MMLSR2347826 |  | 0 | MLS Scope: Replacement of a Single Furnace, A/C and/or Heat Pump License Number: H00589 ¦ Scope Item: air conditioning (including condensers, evaporators, compressors)
010-270493-00 | 010-N123E-05200 | 2022-06-28 | PMLSR2226109 |  | 0 | MLS SCOPE: WATER HEATER REPLACEMENT
010-270500-00 | 010-N123E-04500 | 2021-06-12 | MMLSR2122198 |  | 0 | MLS SCOPE: REPLACEMENT OF A SINGLE A/C UNIT OR HEAT PUMP LICENSE NUMBER: H00425 ¦ SCOPE ITEM: AIR CONDITIONING (INCLUDING CONDENSERS, EVAPORATORS, COMPRESSORS)
010-270500-00 | 010-N123E-04500 | 2023-09-30 | MMLSR2341635 |  | 0 | MLS Scope: Replacement of a Single Furnace License Number: H00425 ¦ Scope Item: furnaces / air handlers / RTUs
010-270503-00 | 010-N123E-03000 | 2024-08-15 | EMLSR2433305 |  | 0 | Building Permit/Plan Review: PLEX2431633 null MLS Scope: Electric for Solar Photovoltaic (PV) System
010-270506-00 | 010-N123E-02700 | 2022-03-04 | MMLSR2209538 |  | 0 | MLS SCOPE: REPLACEMENT OF A SINGLE FURNACE LICENSE NUMBER: H00014 ¦ SCOPE ITEM: FURNACES / AIR HANDLERS / RTUS
010-270507-00 | 010-N123E-02600 | 2023-08-08 | EMLSR2333476 |  | 0 | Building Permit/Plan Review: PLEX2332951 MLS Scope: Electric for Solar Photovoltaic (PV) System
010-270509-00 | 010-N123E-02400 | 2021-07-08 | MMLSR2126161 |  | 0 | MLS Scope: Replacement of a Single Furnace, A/C and/or Heat Pump License Number: H00425 ¦ Scope Item: air conditioning (including condensers, evaporators, compressors)
010-270509-00 | 010-N123E-02400 | 2020-04-20 | EMEPR2007576 |  | 0 | REHANG ELECTRIC METER
010-270510-00 | 010-N123E-02300 | 2021-08-05 | EMEPR2130785 |  | 0 | Building Permit/Plan Review: PLEX2129149 10.695 KW ROOFTOP SOLAR ARRAY
010-270514-00 | 010-N123E-01900 | 2019-02-12 |  |  |  | BATH REMODEL
010-270516-00 | 010-N123E-01700 | 2021-05-19 | DECKR2118375 |  | 13130 | 12'X16' COMPOSITE DECK / APRX 36 ABOVE GRADE
010-270516-00 | 010-N123E-01700 | 2020-04-07 | EMLSR2006863 |  | 0 | BUILDING PERMIT/PLAN REVIEW: PLEX2000613 MLS SCOPE: ELECTRIC FOR SOLAR PHOTOVOLTAIC (PV) SYSTEM
010-270518-00 | 010-N123E-01400 | 2022-11-09 | EMLSR2245096 |  | 0 | BUILDING PERMIT/PLAN REVIEW: PLEX2243087 MLS SCOPE: ELECTRIC FOR SOLAR PHOTOVOLTAIC (PV) SYSTEM
010-270518-00 | 010-N123E-01400 | 2022-11-08 | EMLSR2244993 |  | 0 | STATUS CHANGE: 11/10/2022 - REPLACED BY EMLSR2245096 BUILDING PERMIT/PLAN REVIEW: PLEX2243087 NULL MLS SCOPE: ELECTRIC FOR SOLAR PHOTOVOLTAIC (PV) SYSTEM
010-270530-00 | 010-N123E-03700 | 2021-03-03 |  |  | 173000 | RECHECK FOR DWLG
010-270530-00 | 010-N123E-03700 | 2022-06-11 |  |  |  | RECK 2023 FOR REAR ADDNS
010-270530-00 | 010-N123E-03700 | 2022-08-05 | EMEPR2231771 |  | 0 | BUILDING PERMIT/PLAN REVIEW: PLEX2220309 INSTALLING 30 SOLAR PANELS @ 10.05KW - 100 A WITH NO BATTERY STORAGE
010-270530-00 | 010-N123E-03700 | 2020-08-14 | NEWR2007601 |  | 175000 | PLAN APPROVAL: FINAL REVIEWED FOR COMPLIANCE UNDER: 2019 RESIDENTIAL CODE OF OHIO USE/OCCUPANCY GROUP: 1, 2, 3 FAMILY DWELLING CONSTRUCTION TYPE: V-B DESCRIPTION OF WORK: BUILD A 2 STORY FRAMED, 1 FAMILY DWELLING: SLAB FOUNDATION, 2- BATHROOM,
010-270530-00 | 010-N123E-03700 | 2023-02-16 |  |  |  | RECK 2023 FOR REAR ADDNS
010-270530-00 | 010-N123E-03700 | 2021-01-29 | MMEPR2103353 |  | 0 | BUILDING PERMIT/PLAN REVIEW: NEWR2009501 NEW CONSTRUCTION - HVAC- SINGLE FAMILY LICENSE NUMBER: H00965 ¦ SCOPE ITEM: FURNACES / AIR HANDLERS / RTUS
010-270530-00 | 010-N123E-03700 | 2020-11-18 | PMEPR2024290 |  | 0 | BUILDING PERMIT/PLAN REVIEW: NEWR2009501 INSTALL PLUMBING IN NEW RESIDENTIAL BUILD
010-270530-00 | 010-N123E-03700 | 2020-10-05 | NEWR2009501 |  | 173000 | PLAN APPROVAL: FINAL REVIEWED FOR COMPLIANCE UNDER: 2019 RESIDENTIAL CODE OF OHIO DESCRIPTION OF WORK: BUILD A 2 STORY FRAME, 1 FAMILY DWELLING ON FULL SLAB, WATERPROOFED, 2 CAR ATTACHED GARAGE, 4 BEDROOMS, 2.5 BATHROOMS, SECOND FLOOR LAUNDRY. TRUSS
010-270530-00 | 010-N123E-03700 | 2020-11-18 | MMEPR2024291 |  | 0 | BUILDING PERMIT/PLAN REVIEW: NEWR2009501 INSTALL NATURAL GAS FUEL LINES TO FIXTURES LICENSE NUMBER: P00171 ¦ SCOPE ITEM: FUEL GAS OR LP GAS
010-270530-00 | 010-N123E-03700 | 2020-11-24 | EMLSR2024705 |  | 0 | BUILDING PERMIT/PLAN REVIEW: NEWR2009501 MLS SCOPE: TEMPORARY/FREESTANDING SERVICE (UP TO 200 AMPS DURING CONSTRUCTION)
010-270530-00 | 010-N123E-03700 | 2020-11-04 | EMEPR2023096 |  | 0 | BUILDING PERMIT/PLAN REVIEW: NEWR2009501 WIRE NEW HOUSE
010-270530-00 | 010-N123E-03700 | 2024-08-05 | RSWDR2431207 |  | 1591 | Remove existing 1 window(s), 0 door(s) and replace with new. Work to comply with RCO 612, RCO 308, and RCO 113.6.1 with a U Value of 0.35 or Better.
010-270539-00 | 010-N123E-00500 | 2023-09-01 | EMLSR2337398 |  | 0 | BUILDING PERMIT/PLAN REVIEW: PLEX2332771 MLS SCOPE: ELECTRIC FOR SOLAR PHOTOVOLTAIC (PV) SYSTEM
010-270539-00 | 010-N123E-00500 | 2020-08-19 | MMEPR2017027 |  | 0 | BUILDING PERMIT/PLAN REVIEW: NEWR2005650 HVAC NEW CONSTRUCTION LICENSE NUMBER: H00965
010-270539-00 | 010-N123E-00500 | 2020-08-19 | MMEPR2017027 |  | 0 | BUILDING PERMIT/PLAN REVIEW: NEWR2005650 HVAC NEW CONSTRUCTION LICENSE NUMBER: H00965
010-270539-00 | 010-N123E-00500 | 2020-06-24 | NEWR2005650 |  | 175000 | PLAN APPROVAL: FINAL REVIEWED FOR COMPLIANCE UNDER: 2019 RESIDENTIAL CODE OF OHIO USE/OCCUPANCY GROUP: 1, 2, 3 FAMILY DWELLING CONSTRUCTION TYPE: V-B DESCRIPTION OF WORK: BUILD A 2 STORY FRAMED, 1 FAMILY DWELLING: 4-BEDROOMS, 2.5 BATHROOMS, SLA
010-270539-00 | 010-N123E-00500 | 2020-07-29 | PMEPR2015304 |  | 0 | BUILDING PERMIT/PLAN REVIEW: NEWR2005650 NEW PLUMBING
010-270539-00 | 010-N123E-00500 | 2020-09-10 | EMEPR2018593 |  | 0 | BUILDING PERMIT/PLAN REVIEW: NEWR2005650 WIRE NEW HOME
010-270539-00 | 010-N123E-00500 | 2020-07-29 | MMEPR2015306 |  | 0 | BUILDING PERMIT/PLAN REVIEW: NEWR2005650 NEW GAS LINES LICENSE NUMBER: P00556 ¦ SCOPE ITEM: FUEL GAS OR LP GAS
010-270539-00 | 010-N123E-00500 | 2019-11-07 | NEWR1911820 |  | 200000 | PLAN APPROVAL: FINAL REVIEWED FOR COMPLIANCE UNDER: 2019 RESIDENTIAL CODE OF OHIO AND ICC A117.1-2009, 2017 OBC USE/OCCUPANCY GROUP: 1, 2, 3 FAMILY DWELLING CONSTRUCTION TYPE: V-B DESCRIPTION OF WORK: BUILD A 2 STORY FRAMED, 1 FAMILY DWELLING ON
010-270539-00 | 010-N123E-00500 | 2020-03-04 |  |  | 200000 | NEW 4 BDRM, 2.5 BATH DWLG WITH LOFT OVER GARAGE
010-270539-00 | 010-N123E-00500 | 2020-06-16 | EMLSR2011648 |  | 0 | BUILDING PERMIT/PLAN REVIEW: NEWR1911820 MLS SCOPE: TEMPORARY/FREESTANDING SERVICE (UP TO 200 AMPS DURING CONSTRUCTION)
010-270540-00 | 010-N123E-00400 | 2019-01-28 | DECKR1900644 |  | 3300 | ALTER 1 STORY SFD TO ADD ACCESS RAMP PER PLAN. FOOTER, FRAMING, FINAL INSPECTIONS ARE REQUIRED.
010-270541-00 | 010-N123E-00300 | 2020-04-07 | EMLSR2006866 |  | 0 | BUILDING PERMIT/PLAN REVIEW: PLEX2000606 MLS SCOPE: ELECTRIC FOR SOLAR PHOTOVOLTAIC (PV) SYSTEM
010-270541-00 | 010-N123E-00300 | 2022-08-25 | EMEPR2234698 |  | 0 | ELECTRICAL WORK ASSOCIATED WITH ADDING A STORAGE BATTERY TO AN EXISTING SOLAR PANEL PV SYSTEM.
010-270546-00 | 010-M132K-00100 | 2022-09-07 | MMEPR2236055 |  | 0 | BUILDING PERMIT/PLAN REVIEW: NEWR2220612 NEW HVAC INSTALLATION LOT 1 ALKIRE RUN LICENSE NUMBER: H01055 ¦ SCOPE ITEM: VENTILATION SYSTEMS
010-270546-00 | 010-M132K-00100 | 2022-10-04 | EMLSR2239818 |  | 0 | BUILDING PERMIT/PLAN REVIEW: NEWR2220612 MLS SCOPE: TEMPORARY/FREESTANDING SERVICE (UP TO 200 AMPS DURING CONSTRUCTION)
010-270546-00 | 010-M132K-00100 | 2023-04-24 |  |  |  | RECK 24 FOR DWLG COMP
010-270546-00 | 010-M132K-00100 | 2022-08-01 | MMEPR2231018 |  | 0 | BUILDING PERMIT/PLAN REVIEW: NEWR2220612 INSTALL GAS LINES IN NEW CONSTRUCTION HOME LICENSE NUMBER: P00198 ¦ SCOPE ITEM: FUEL GAS OR LP GAS
010-270546-00 | 010-M132K-00100 | 2022-08-01 | PMEPR2231017 |  | 0 | BUILDING PERMIT/PLAN REVIEW: NEWR2220612 INSTALL DWV AND WATERLINES IN NEW CONSTRUCTION HOUSE
010-270546-00 | 010-M132K-00100 | 2022-10-20 | EMEPR2242442 |  | 0 | BUILDING PERMIT/PLAN REVIEW: NEWR2220612 COMPLETE ELECTRICAL INSTALL
010-270546-00 | 010-M132K-00100 | 2023-12-18 |  |  |  | REAR ADDNS
010-270547-00 | 010-M132K-00200 | 2020-08-14 | EMEPR2016661 |  | 0 | BUILDING PERMIT/PLAN REVIEW: NEWR2005539 WIRE NEW HOME
010-270547-00 | 010-M132K-00200 | 2020-08-13 | MMEPR2016545 |  | 0 | BUILDING PERMIT/PLAN REVIEW: NEWR2005539 INSTALL NEW FURNACE AND AC AND DUCT WORK IN A NEW CONSTRUCTION HOME LICENSE NUMBER: H00248 ¦ SCOPE ITEM: AIR CONDITIONING (INCLUDING CONDENSERS, EVAPORATORS, COMPRESSORS)
010-270547-00 | 010-M132K-00200 | 2020-08-24 | MMEPR2017338 |  | 0 | BUILDING PERMIT/PLAN REVIEW: NEWR2005539 ALL GAS LINES FOR NEW BUILD CONSTRUCTION LICENSE NUMBER: P00367 ¦ SCOPE ITEM: FUEL GAS OR LP GAS
010-270547-00 | 010-M132K-00200 | 2022-07-18 |  |  |  | REAR ADDN
010-270547-00 | 010-M132K-00200 | 2020-06-22 | NEWR2005539 |  | 175000 | PLAN APPROVAL: FINAL REVIEWED FOR COMPLIANCE UNDER: 2019 RESIDENTIAL CODE OF OHIO AND ICC A117.1-2009, 2017 OBC USE/OCCUPANCY GROUP: 1, 2, 3 FAMILY DWELLING CONSTRUCTION TYPE: V-B DESCRIPTION OF WORK: BUILD A 2 STORY FRAMED, 1 FAMILY DWELLING ON
010-270547-00 | 010-M132K-00200 | 2020-08-05 | PMEPR2015828 |  | 0 | BUILDING PERMIT/PLAN REVIEW: NEWR2005539 COMPLETE PLUMBING SYSTEM FOR NEW RESIDENTIAL BUILD
010-270548-00 | 010-M132K-00300 | 2020-08-24 | MMEPR2017337 |  | 0 | BUILDING PERMIT/PLAN REVIEW: NEWR2005503 ALL GAS LINES FOR NEW BUILD CONSTRUCTION LICENSE NUMBER: P00367 ¦ SCOPE ITEM: FUEL GAS OR LP GAS
010-270548-00 | 010-M132K-00300 | 2020-08-13 | MMEPR2016546 |  | 0 | BUILDING PERMIT/PLAN REVIEW: NEWR2005503 INSTALL NEW FURNACE AND AC AND DUCT WORK IN A NEW CONSTRUCTION HOME LICENSE NUMBER: H00248 ¦ SCOPE ITEM: AIR CONDITIONING (INCLUDING CONDENSERS, EVAPORATORS, COMPRESSORS)
010-270548-00 | 010-M132K-00300 | 2020-06-26 | EMLSR2012653 |  | 0 | MLS SCOPE: TEMPORARY/FREESTANDING SERVICE (UP TO 200 AMPS DURING CONSTRUCTION)
010-270548-00 | 010-M132K-00300 | 2020-08-14 | EMEPR2016663 |  | 0 | BUILDING PERMIT/PLAN REVIEW: NEWR2005503 WIRE NEW HOME
010-270548-00 | 010-M132K-00300 | 2020-06-22 | NEWR2005503 |  | 175000 | PLAN APPROVAL: CONDITIONAL: SEE BELOW REVIEWED FOR COMPLIANCE UNDER: 2019 RESIDENTIAL CODE OF OHIO USE/OCCUPANCY GROUP: 1, 2, 3 FAMILY DWELLING CONSTRUCTION TYPE: V-B DESCRIPTION OF WORK: BUILD A 2 STORY FRAMED, 1 FAMILY DWELLING ON PART BASEMEN
010-270548-00 | 010-M132K-00300 | 2022-07-18 |  |  |  | REAR ADDNS
010-270548-00 | 010-M132K-00300 | 2020-08-05 | PMEPR2015830 |  | 0 | BUILDING PERMIT/PLAN REVIEW: NEWR2005503 COMPLETE PLUMBING SYSTEM FOR NEW RESIDENTIAL BUILD
010-270549-00 | 010-M132K-00400 | 2024-11-15 | MMLSR2445594 |  | 0 | MLS SCOPE: REPLACEMENT OF A SINGLE FURNACE LICENSE NUMBER: H00169 ¦ SCOPE ITEM: FURNACES / AIR HANDLERS / RTUS
010-270550-00 | 010-M132K-00500 | 2023-08-14 | EMEPR2334326 |  | 0 | Building Permit/Plan Review: PLEX2333705 Residential photovoltaic, roof mounted solar installation
010-270554-00 | 010-M132K-00900 | 2021-08-17 | MMLSR2132397 |  | 0 | MLS Scope: Replacement of a Single Furnace, A/C and/or Heat Pump License Number: H00855 ¦ Scope Item: air conditioning (including condensers, evaporators, compressors) License Number: H00855 ¦ Scope Item: furnaces / air handlers / RTUs
010-270556-00 | 010-M132K-01100 | 2022-05-02 | RSWDR2217639 |  | 8000 | REMOVE EXISTING SHINGLE ROOF TO DECK AND REPLACE WITH NEW FELT UNDERLAYMENT, ICE BARRIER MEMBRANE AT EAVE, NECESSARY FLASHINGS, AND NEW ASPHALT SHINGLES. WORK TO COMPLY WITH RCO CHAPTER 9 & MANUFACTURE INSTALLATION INSTRUCTIONS.
010-270557-00 | 010-M132K-01200 | 2022-02-07 | MMLSR2206126 |  | 0 | MLS SCOPE: REPLACEMENT OF A SINGLE FURNACE LICENSE NUMBER: H00150 ¦ SCOPE ITEM: FURNACES / AIR HANDLERS / RTUS
010-270560-00 | 010-M132K-01500 | 2019-03-01 | EMLSR1903860 |  | 0 | Building Permit/Plan Review: PLEX1901469 MLS Scope: Electric for Solar Photovoltaic (PV) System
010-270560-00 | 010-M132K-01500 | 2023-05-17 | MMLSR2320548 |  | 0 | MLS SCOPE: REPLACEMENT OF A SINGLE A/C UNIT OR HEAT PUMP LICENSE NUMBER: H00846 ¦ SCOPE ITEM: FURNACES / AIR HANDLERS / RTUS
010-270560-00 | 010-M132K-01500 | 2023-06-08 | RSWDR2323774 |  | 5651 | REMOVE EXISTING SHINGLE ROOF TO DECK AND REPLACE WITH NEW FELT UNDERLAYMENT, ICE BARRIER MEMBRANE AT EAVE, NECESSARY FLASHINGS, AND NEW ASPHALT SHINGLES. WORK TO COMPLY WITH RCO CHAPTER 9 & MANUFACTURE INSTALLATION INSTRUCTIONS.
010-270561-00 | 010-M132K-01600 | 2024-01-22 | MMLSR2404356 |  | 0 | MLS SCOPE: REPLACEMENT OF A SINGLE FURNACE LICENSE NUMBER: H00589 ¦ SCOPE ITEM: FURNACES / AIR HANDLERS / RTUS
010-270562-00 | 010-M132K-01700 | 2021-05-21 | RSWDR2118742 |  | 8384 | Remove existing shingle roof to deck and replace with new felt underlayment, ice barrier membrane at eave, necessary flashings, and new asphalt shingles. Work to comply with RCO chapter 9 & Manufacture installation instructions.
010-270565-00 | 010-M132K-02000 | 2020-12-02 | MMLSR2025096 |  | 0 | MLS Scope: Replacement of a Single Furnace License Number: H00470 ¦ Scope Item: furnaces / air handlers / RTUs
010-270567-00 | 010-M132K-02200 | 2019-05-23 | MMLSR1909820 |  | 0 | MLS Scope: Replacement of a Single A/C Unit or Heat Pump License Number: H00589 ¦ Scope Item: air conditioning (including condensers, evaporators, compressors)
010-270569-00 | 010-M132K-02400 | 2023-12-06 | RSWDR2350690 |  | 11385 | REMOVE EXISTING 12 WINDOW(S), 0 DOOR(S) AND REPLACE WITH NEW. WORK TO COMPLY WITH RCO 612, RCO 308, AND RCO 113.6.1 WITH A U VALUE OF 0.35 OR BETTER.
010-270571-00 | 010-M132K-02600 | 2020-07-21 | RSWDR2003367 |  | 8760 | REMOVE EXISTING SHINGLE ROOF TO DECK AND REPLACE WITH NEW FELT UNDERLAYMENT, ICE BARRIER MEMBRANE AT EAVE, NECESSARY FLASHINGS, AND NEW ASPHALT SHINGLES. WORK TO COMPLY WITH RCO CHAPTER 9 & MANUFACTURE INSTALLATION INSTRUCTIONS.
010-270574-00 | 010-M132K-02900 | 2021-12-03 | RSWDR2147694 |  | 31978 | REMOVE EXISTING SHINGLE ROOF TO DECK AND REPLACE WITH NEW FELT UNDERLAYMENT, ICE BARRIER MEMBRANE AT EAVE, NECESSARY FLASHINGS, AND NEW ASPHALT SHINGLES. WORK TO COMPLY WITH RCO CHAPTER 9 & MANUFACTURE INSTALLATION INSTRUCTIONS.
010-270583-00 | 010-M132K-03800 | 2024-01-22 | RSWDR2404245 |  | 21155 | REMOVE EXISTING EXTERIOR WALL COVERING SYSTEM AND REPLACE WITH NEW EXTERIOR SIDING OVER AN APPROVED WATER-RESISTIVE BARRIER. WORK TO COMPLY WITH RCO 703.
010-270585-00 | 010-M132K-04100 | 2022-05-23 | MMLSR2220917 |  | 0 | MLS SCOPE: REPLACEMENT OF A SINGLE FURNACE, A/C AND/OR HEAT PUMP LICENSE NUMBER: H00855 ¦ SCOPE ITEM: AIR CONDITIONING (INCLUDING CONDENSERS, EVAPORATORS, COMPRESSORS) LICENSE NUMBER: H00855 ¦ SCOPE ITEM: FURNACES / AIR HANDLERS / RTUS
010-270588-00 | 010-M132K-04400 | 2022-04-19 | MMLSR2215992 |  | 0 | MLS SCOPE: REPLACEMENT OF A SINGLE FURNACE, A/C AND/OR HEAT PUMP LICENSE NUMBER: H00846 ¦ SCOPE ITEM: FURNACES / AIR HANDLERS / RTUS
010-270591-00 | 010-M132K-04700 | 2020-12-30 | EMEPR2027023 |  | 0 | Csst bonding and repair conduit from underground pulling out of meter
010-270599-00 | 010-M132K-05500 | 2024-02-01 | MMLSR2405531 |  | 0 | MLS SCOPE: REPLACEMENT OF A SINGLE FURNACE, A/C AND/OR HEAT PUMP LICENSE NUMBER: H01127 ¦ SCOPE ITEM: AIR CONDITIONING (INCLUDING CONDENSERS, EVAPORATORS, COMPRESSORS)
010-270600-00 | 010-M132K-05600 | 2023-09-08 | MMEPR2338349 |  | 0 | replace fur License Number: H01132 ¦ Scope Item: furnaces / air handlers / RTUs
010-270603-00 | 010-M132K-05900 | 2023-10-27 | MMLSR2345683 |  | 0 | MLS Scope: Replacement of a Single Furnace, A/C and/or Heat Pump License Number: H00150 ¦ Scope Item: furnaces / air handlers / RTUs
010-270603-00 | 010-M132K-05900 | 2024-09-25 | PMLSR2438931 |  | 0 | MLS SCOPE: ELECTRIC WATER HEATER REPLACEMENT
010-270604-00 | 010-M132K-06000 | 2023-04-27 | EMLSR2317449 |  | 0 | BUILDING PERMIT/PLAN REVIEW: PLEX2315788 MLS SCOPE: ELECTRIC FOR SOLAR PHOTOVOLTAIC (PV) SYSTEM
010-270604-00 | 010-M132K-06000 | 2023-03-09 | RSWDR2310777 |  | 13500 | REMOVE EXISTING SHINGLE ROOF TO DECK AND REPLACE WITH NEW FELT UNDERLAYMENT, ICE BARRIER MEMBRANE AT EAVE, NECESSARY FLASHINGS, AND NEW ASPHALT SHINGLES. WORK TO COMPLY WITH RCO CHAPTER 9 & MANUFACTURE INSTALLATION INSTRUCTIONS.
010-270606-00 | 010-M132K-06200 | 2024-07-11 | EMLSR2428481 |  | 0 | BUILDING PERMIT/PLAN REVIEW: PLEX2427354 MLS SCOPE: ELECTRIC FOR SOLAR PHOTOVOLTAIC (PV) SYSTEM
010-270607-00 | 010-M132K-06300 | 2023-10-11 | ALTR2343215 |  | 15000 | PLAN APPROVAL: FINAL REVIEWED FOR COMPLIANCE UNDER: 2019 RESIDENTIAL CODE OF OHIO DESCRIPTION OF WORK: ALTER A 2 STORY FRAME, 1 FAMILY DWELLING FULL BASEMENT ALTERATION INCLUDES CONVERSION OF SALES OFFICE BACK TO A GARAGE. MODEL HOME PERMIT NEW
010-270607-00 | 010-M132K-06300 | 2023-11-09 |  |  |  | REAR ADDNS
010-270607-00 | 010-M132K-06300 | 2022-07-05 | EMLSR2227013 |  | 0 | BUILDING PERMIT/PLAN REVIEW: NEWR2220604 MLS SCOPE: TEMPORARY/FREESTANDING SERVICE (UP TO 200 AMPS DURING CONSTRUCTION)
010-270607-00 | 010-M132K-06300 | 2022-08-01 | MMEPR2231023 |  | 0 | BUILDING PERMIT/PLAN REVIEW: NEWR2220604 INSTALL GS PIPING IN NEW CONSTRUCTION HOME LICENSE NUMBER: P00198 ¦ SCOPE ITEM: FUEL GAS OR LP GAS
010-270607-00 | 010-M132K-06300 | 2023-01-05 | MMEPR2302444 |  | 0 | BUILDING PERMIT/PLAN REVIEW: NEWR2220604 GARAGE SALES OFFICE LOT 62 ALKIRE LICENSE NUMBER: H01055 ¦ SCOPE ITEM: VENTILATION SYSTEMS
010-270607-00 | 010-M132K-06300 | 2022-08-01 | PMEPR2231021 |  | 0 | BUILDING PERMIT/PLAN REVIEW: NEWR2220604 INSTALL DWV AND WATERLINES IN NEW CONSTRUCTION HOME
010-270607-00 | 010-M132K-06300 | 2023-02-15 | EMEPR2307609 |  | 0 | BUILDING PERMIT/PLAN REVIEW: ALTR2245338 COMPLETE ELECTRICAL INSTALL
010-270607-00 | 010-M132K-06300 | 2022-10-20 | EMEPR2242375 |  | 0 | BUILDING PERMIT/PLAN REVIEW: NEWR2220604 COMPLETE ELECTRICAL INSTALL
010-270607-00 | 010-M132K-06300 | 2023-04-24 |  |  |  | RECK 24 FOR DWLG COMP
010-270607-00 | 010-M132K-06300 | 2022-09-07 | MMEPR2236057 |  | 0 | BUILDING PERMIT/PLAN REVIEW: NEWR2220604 NEW HVAC INSTALLATION LOT 62 ALKIRE RUN LICENSE NUMBER: H01055 ¦ SCOPE ITEM: VENTILATION SYSTEMS
010-270609-00 | 010-O015M-00301 | 2020-07-20 | FSUPC2006511 |  | 0 | 4519 N HIGH ST. REFERENCE PLAN REVIEW #PLEX2006525. INSTALL WET CHEMICAL FIRE SUPPRESSION SYSTEM IN NEW TYPE I KITCHEN EXHAUST HOOD. ZAYTOON LEBANESE FOOD & BAKERY.
010-270609-00 | 010-O015M-00301 | 2022-10-25 | MMEPC2243006 |  | 0 | REPLACING WITH AN EXACT MUA (MAKE UP AIR UNIT) LICENSE NUMBER: H00354 ¦ SCOPE ITEM: FURNACES / AIR HANDLERS / RTUS
010-270609-00 | 010-O015M-00301 | 2020-09-27 | EMEPC2019935 |  | 0 | BUILDING PERMIT/PLAN REVIEW: PLEX2006525 WIRE COMM HOOD
010-270609-00 | 010-O015M-00301 | 2020-09-23 | MMEPC2019725 |  | 0 | BUILDING PERMIT/PLAN REVIEW: PLEX2006525 REPLACEMENT OF A TYPE ONE KITCHEN HOOD ON EXISTING WOOD WALL, MODIFY GAS PIPING LICENSE NUMBER: H00415 ¦ SCOPE ITEM: EXHAUST SYSTEMS (HOODS, FANS, ETC)
010-270609-00 | 010-O015M-00301 | 2019-03-06 | MMEPC1904204 |  | 0 | TENANT - SCHOOL CLOSET UNIFORMS: REPLACE - (1) 4-TON ROOFTOP UNIT; RECONNECT - GAS, ELECTRIC, DUCT; ROOF ACCESS; CA192182-LT LICENSE NUMBER: H00140 ¦ SCOPE ITEM: FURNACES / AIR HANDLERS / RTUS
010-270609-00 | 010-O015M-00301 | 2020-07-20 | FSUPC2006511 |  | 0 | 4519 N HIGH ST. REFERENCE PLAN REVIEW #PLEX2006525. INSTALL WET CHEMICAL FIRE SUPPRESSION SYSTEM IN NEW TYPE I KITCHEN EXHAUST HOOD. ZAYTOON LEBANESE FOOD & BAKERY.
010-270609-00 | 010-O015M-00301 | 2024-02-13 | MMEPC2407054 |  | 0 | BUILDING PERMIT/PLAN REVIEW: ALTC2404945 REWORK DUCT WORK, INSTALL 3 EXHAUST FANS AND NEW ERV UNIT LICENSE NUMBER: H00032 ¦ SCOPE ITEM: DUCTWORK / DAMPERS
010-270609-00 | 010-O015M-00301 | 2024-02-16 | EMEPC2407496 |  | 0 | BUILDING PERMIT/PLAN REVIEW: ALTC2404945 DEMO, POWER TO EQUIPMENT, INSTALL NEW FIXTURES, INSTALL DEVICES
010-270609-00 | 010-O015M-00301 | 2024-02-13 | MMEPC2407054 |  | 0 | BUILDING PERMIT/PLAN REVIEW: ALTC2404945 REWORK DUCT WORK, INSTALL 3 EXHAUST FANS AND NEW ERV UNIT LICENSE NUMBER: H00032 ¦ SCOPE ITEM: DUCTWORK / DAMPERS
010-270609-00 | 010-O015M-00301 | 2024-02-14 | PMEPC2407221 |  | 0 | BUILDING PERMIT/PLAN REVIEW: ALTC2404945 TYING INTO EXISTING PLUMBING. INSTALLING TWO SINKS, FOUR SHAMPOO SINKS & NEW WATER HEATER.
010-270609-00 | 010-O015M-00301 | 2024-02-14 | PMEPC2407221 |  | 0 | BUILDING PERMIT/PLAN REVIEW: ALTC2404945 TYING INTO EXISTING PLUMBING. INSTALLING TWO SINKS, FOUR SHAMPOO SINKS & NEW WATER HEATER.
010-270609-00 | 010-O015M-00301 | 2024-02-16 | EMEPC2407496 |  | 0 | BUILDING PERMIT/PLAN REVIEW: ALTC2404945 DEMO, POWER TO EQUIPMENT, INSTALL NEW FIXTURES, INSTALL DEVICES
010-270633-00 | 010-T184-20000 | 2021-01-18 | PMLSR2101148 |  | 0 | MLS Scope: Water Heater Replacement
010-270634-00 | 010-T184-20100 | 2022-04-18 | MMLSR2215761 |  | 0 | MLS SCOPE: REPLACEMENT OF A SINGLE FURNACE, A/C AND/OR HEAT PUMP LICENSE NUMBER: H00287 ¦ SCOPE ITEM: FURNACES / AIR HANDLERS / RTUS
010-270634-00 | 010-T184-20100 | 2022-04-14 | MMLSR2215475 |  | 0 | MLS SCOPE: REPLACEMENT OF A SINGLE FURNACE, A/C AND/OR HEAT PUMP LICENSE NUMBER: H00169 ¦ SCOPE ITEM: AIR CONDITIONING (INCLUDING CONDENSERS, EVAPORATORS, COMPRESSORS)
010-270644-00 | 010-O075D-01501 | 2022-04-21 | MMEPC2216467 |  | 0 | REPLACEMENT OF THREE SMALL PACKAGED ROOFTOP UNITS - LIKE FOR LIKE - RECONNECT TO EXISTING GAS, POWER & CONTROLS. LICENSE NUMBER: H00312 ¦ SCOPE ITEM: FURNACES / AIR HANDLERS / RTUS
010-270645-00 | 010-T172AE-27800 | 2022-08-12 | MMLSR2232636 |  | 0 | MLS SCOPE: REPLACEMENT OF A SINGLE FURNACE, A/C AND/OR HEAT PUMP LICENSE NUMBER: H01127 ¦ SCOPE ITEM: AIR CONDITIONING (INCLUDING CONDENSERS, EVAPORATORS, COMPRESSORS)
010-270647-00 | 010-T172AE-28000 | 2022-08-12 | MMLSR2232634 |  | 0 | MLS SCOPE: REPLACEMENT OF A SINGLE FURNACE, A/C AND/OR HEAT PUMP LICENSE NUMBER: H01127 ¦ SCOPE ITEM: AIR CONDITIONING (INCLUDING CONDENSERS, EVAPORATORS, COMPRESSORS)
010-270648-00 | 010-T172AE-28100 | 2021-07-01 | RSWDM2125271 |  | 34128 | Alter existing multifamily building to remove existing shingle roof to deck and replace with new felt underlayment, ice barrier membrane at eave, necessary flashings, and new asphalt shingles. Work to comply with OBC 1507.2.
010-270649-00 | 010-T172AE-28200 | 2023-04-14 | MMLSR2315567 |  | 0 | MLS SCOPE: REPLACEMENT OF A SINGLE FURNACE, A/C AND/OR HEAT PUMP LICENSE NUMBER: H01127 ¦ SCOPE ITEM: AIR CONDITIONING (INCLUDING CONDENSERS, EVAPORATORS, COMPRESSORS)
010-270650-00 | 010-T172AE-28300 | 2022-11-22 | PMLSR2246831 |  | 0 | MLS SCOPE: WATER HEATER REPLACEMENT
010-270650-00 | 010-T172AE-28300 | 2023-07-31 | MMLSM2331717 |  | 0 | MLS SCOPE: REPLACEMENT OF A SINGLE FURNACE, A/C AND/OR HEAT PUMP LICENSE NUMBER: H00625 ¦ SCOPE ITEM: AIR CONDITIONING (INCLUDING CONDENSERS, EVAPORATORS, COMPRESSORS)
010-270651-00 | 010-T172AE-28400 | 2023-06-19 | MMLSR2325359 |  | 0 | MLS Scope: Replacement of a Single Furnace, A/C and/or Heat Pump License Number: H01127 ¦ Scope Item: air conditioning (including condensers, evaporators, compressors)
010-270653-00 | 010-T172AE-28600 | 2022-07-12 | MMLSR2228112 |  | 0 | MLS SCOPE: REPLACEMENT OF A SINGLE FURNACE, A/C AND/OR HEAT PUMP LICENSE NUMBER: H01006 ¦ SCOPE ITEM: AIR CONDITIONING (INCLUDING CONDENSERS, EVAPORATORS, COMPRESSORS)
010-270654-00 | 010-T172AE-28700 | 2022-04-26 | MMLSR2216964 |  | 0 | MLS SCOPE: REPLACEMENT OF A SINGLE FURNACE, A/C AND/OR HEAT PUMP LICENSE NUMBER: H00124 ¦ SCOPE ITEM: AIR CONDITIONING (INCLUDING CONDENSERS, EVAPORATORS, COMPRESSORS)
010-270654-00 | 010-T172AE-28700 | 2023-11-09 | MMLSR2347647 |  | 0 | MLS Scope: Replacement of a Single Furnace License Number: H01127 ¦ Scope Item: furnaces / air handlers / RTUs
010-270654-00 | 010-T172AE-28700 | 2023-11-09 | PMLSR2347650 |  | 0 | MLS Scope: Water Heater Replacement
010-270655-00 | 010-T172AE-28800 | 2024-04-17 | RSWDR2415877 |  | 345 | Remove existing 0 window(s), 1 door(s) and replace with new. Work to comply with RCO 612, RCO 308, and RCO 113.6.1 with a U Value of 0.35 or Better.
010-270655-00 | 010-T172AE-28800 | 2023-03-13 | MMLSR2311069 |  | 0 | MLS SCOPE: REPLACEMENT OF A SINGLE FURNACE, A/C AND/OR HEAT PUMP LICENSE NUMBER: H00470 ¦ SCOPE ITEM: FURNACES / AIR HANDLERS / RTUS
010-270655-00 | 010-T172AE-28800 | 2020-04-09 | PMLSR2006972 |  | 0 | MLS SCOPE: WATER HEATER REPLACEMENT
010-270656-00 | 010-T172AE-28900 | 2020-05-26 | MMLSM2009743 |  | 0 | MLS SCOPE: REPLACEMENT OF A SINGLE A/C UNIT OR HEAT PUMP LICENSE NUMBER: H00150 ¦ SCOPE ITEM: AIR CONDITIONING (INCLUDING CONDENSERS, EVAPORATORS, COMPRESSORS)
010-270656-00 | 010-T172AE-28900 | 2024-08-12 | MMLSM2432535 |  | 0 | MLS SCOPE: REPLACEMENT OF A SINGLE FURNACE LICENSE NUMBER: H00150 ¦ SCOPE ITEM: FURNACES / AIR HANDLERS / RTUS
010-270658-00 | 010-T172AE-29100 | 2020-10-26 | MMLSM2022268 |  | 0 | MLS SCOPE: REPLACEMENT OF A SINGLE FURNACE, A/C AND/OR HEAT PUMP LICENSE NUMBER: H00150 ¦ SCOPE ITEM: FURNACES / AIR HANDLERS / RTUS
010-270664-00 | 010-O056C-01001 | 2021-03-04 | EMEPC2107691 |  | 0 | BUILDING PERMIT/PLAN REVIEW: ALTC2105119 ELECTRICAL ALTERATION PER ALTC2105119
010-270664-00 | 010-O056C-01001 | 2021-04-06 | FALRC2112159 |  | 0 | ALTER EXISTING FIRE ALARM SYSTEM FOR EASTON MARATHON HEALTH BY RELOCATING TWO DUCT DETECTORS FOR AN INTERIOR ALTERATION. REFERENCE B.P. ALTC2105119 - (2) DUCT DETECTOR.
010-270664-00 | 010-O056C-01001 | 2021-04-06 | FALRC2112159 |  | 0 | ALTER EXISTING FIRE ALARM SYSTEM FOR EASTON MARATHON HEALTH BY RELOCATING TWO DUCT DETECTORS FOR AN INTERIOR ALTERATION. REFERENCE B.P. ALTC2105119 - (2) DUCT DETECTOR.
010-270664-00 | 010-O056C-01001 | 2021-09-21 | FALRC2137322 |  | 0 | ALTER EXISTING FIRE ALARM SYSTEM FOR ONE MEDICAL BY INSTALLING DUCT DETECTOR AND RELAY FOR VAV SHUTDOWN. REFERENCE B.P. ALTC2116176 - (1) DUCT DETECTOR.
010-270664-00 | 010-O056C-01001 | 2021-09-21 | FALRC2137322 |  | 0 | ALTER EXISTING FIRE ALARM SYSTEM FOR ONE MEDICAL BY INSTALLING DUCT DETECTOR AND RELAY FOR VAV SHUTDOWN. REFERENCE B.P. ALTC2116176 - (1) DUCT DETECTOR.
010-270664-00 | 010-O056C-01001 | 2021-03-05 | FSUPC2107822 |  | 0 | 3866 TOWNSFAIR WAY, REFERENCE BUILDING PERMIT #ALTC2105119 ALTERATION TO EXISTING FIRE SPRINKLER SYSTEM TO ADD AND RELOCATE 33 SPRINKLERS FOR MEDICAL OFFICE SPACE TENANT BUILD OUT.
010-270664-00 | 010-O056C-01001 | 2021-03-05 | FSUPC2107822 |  | 0 | 3866 TOWNSFAIR WAY, REFERENCE BUILDING PERMIT #ALTC2105119 ALTERATION TO EXISTING FIRE SPRINKLER SYSTEM TO ADD AND RELOCATE 33 SPRINKLERS FOR MEDICAL OFFICE SPACE TENANT BUILD OUT.
010-270664-00 | 010-O056C-01001 | 2021-07-14 | FSUPC2127220 |  | 0 | 3870 TOWNSFAIR, ONE MEDICAL, SPACE N103B REFERENCE BUILDING PERMIT #ALTC2116176 ALTERATION TO EXISTING FIRE SPRINKLER SYSTEM TO ADD AND RELOCATE 47 SPRINKLERS FOR ONE MEDICAL EASTON.
010-270664-00 | 010-O056C-01001 | 2021-07-14 | FSUPC2127220 |  | 0 | 3870 TOWNSFAIR, ONE MEDICAL, SPACE N103B REFERENCE BUILDING PERMIT #ALTC2116176 ALTERATION TO EXISTING FIRE SPRINKLER SYSTEM TO ADD AND RELOCATE 47 SPRINKLERS FOR ONE MEDICAL EASTON.
010-270664-00 | 010-O056C-01001 | 2021-03-05 | ACS2107824 |  | 0 | ADVANCED CONSTRUCTION START WITHIN MEDICAL OFFICE SPACE. WORK PERMITTED INCLUDES ALTERATION OF FIRE SUPPRESSION PIPING & SPRINKLERS IN ALTERED AREA ONLY. APPLICANT PROCEEDS AT OWN RISK. WORK PERMITTED TO PROCEED TO POINT OF FIRST INSPECTION. REFERENC
010-270664-00 | 010-O056C-01001 | 2021-03-11 | MMEPC2108545 |  | 0 | BUILDING PERMIT/PLAN REVIEW: ALTC2105119 INSTALL GAS PIPING PER APPROVED BUILDING DOCUMENTS LICENSE NUMBER: P00270 ¦ SCOPE ITEM: FUEL GAS OR LP GAS
010-270664-00 | 010-O056C-01001 | 2021-04-14 | MMEPC2113301 |  | 0 | BUILDING PERMIT/PLAN REVIEW: ALTC2105119 NEW DUCTWORK AND EXHAUST FANS NEW RTUS TWO UNITS LICENSE NUMBER: H01002
010-270664-00 | 010-O056C-01001 | 2021-04-14 | MMEPC2113301 |  | 0 | BUILDING PERMIT/PLAN REVIEW: ALTC2105119 NEW DUCTWORK AND EXHAUST FANS NEW RTUS TWO UNITS LICENSE NUMBER: H01002
010-270664-00 | 010-O056C-01001 | 2021-04-21 | MMEPC2114285 |  | 0 | BUILDING PERMIT/PLAN REVIEW: ALTC2106420 ADD NEW GAS LINE LICENSE NUMBER: P00395 ¦ SCOPE ITEM: FUEL GAS OR LP GAS
010-270664-00 | 010-O056C-01001 | 2021-03-11 | PMEPC2108544 |  | 0 | BUILDING PERMIT/PLAN REVIEW: ALTC2105119 INSTALL PLUMBING PER APPROVED BUILDING DOCUMENTS
010-270664-00 | 010-O056C-01001 | 2021-05-05 | PMEPC2116338 |  | 0 | BUILDING PERMIT/PLAN REVIEW: ALTC2106420 RUN NEW WATER LINE TO UNIT
010-270664-00 | 010-O056C-01001 | 2021-08-02 | PMEPC2130118 |  | 0 | BUILDING PERMIT/PLAN REVIEW: ALTC2116176 REMODEL PER PLAN PLUMBING UNDERGROUND, ROUGH AND FINISH
010-270664-00 | 010-O056C-01001 | 2021-05-04 | ALTC2116176 |  | 756000 | PLAN APPROVAL: CONDITIONAL: SEE CONDITIONS OF PLAN APPROVAL. REVIEWED FOR COMPLIANCE UNDER: 2017 OBC AND ICC A117.1-2009 WITH MODIFICATIONS IN OBC 1112.0. WORK NOT INCLUDED IN THIS APPROVAL: FIRE ALARM, FIRE SUPPRESSION PROJECT USE/OCCUPANCY: B
010-270664-00 | 010-O056C-01001 | 2021-02-23 | ALTC2106420 |  | 15000 | LANDLORD SCOPE TO PREP SPACE N103B FOR NEW TENANT. SCOPE INCLUDES NEW PLUMBING SERVICE, ELECTRICAL SERVICE, ELECTRICAL PANELS AND TRANSFORMER FOR USE BY FUTURE TENANT
010-270664-00 | 010-O056C-01001 | 2021-03-22 | EMEPC2109919 |  | 0 | BUILDING PERMIT/PLAN REVIEW: ALTC2106420 INSTALLING NEW PANELS AND TRANSFORMER AND TYING INTO EXISTING SERVICE. RECIRCUIT LIGHTING AND ROOFTOP UNITS FOR TENANT REMODEL
010-270664-00 | 010-O056C-01001 | 2021-09-10 | EMEPC2135964 |  | 0 | BUILDING PERMIT/PLAN REVIEW: ALTC2116176 PERFORMING RETAIL BUILD OUT ACCORDING TO APPROVED PLANS
010-270664-00 | 010-O056C-01001 | 2021-09-21 | ACS2137323 |  | 0 | ADVANCED CONSTRUCTION START WITHIN EXISTING BUILDING. WORK PERMITTED INCLUDES ALTERATION OF FIRE ALARM WIRING & DEVICES ONLY. APPLICANT PROCEEDS AT OWN RISK. WORK PERMITTED TO PROCEED TO POINT OF FIRST INSPECTION. REFERENCE FIRE ALARM PERMIT APPLICAT
010-270664-00 | 010-O056C-01001 | 2021-09-21 | ACS2137323 |  | 0 | ADVANCED CONSTRUCTION START WITHIN EXISTING BUILDING. WORK PERMITTED INCLUDES ALTERATION OF FIRE ALARM WIRING & DEVICES ONLY. APPLICANT PROCEEDS AT OWN RISK. WORK PERMITTED TO PROCEED TO POINT OF FIRST INSPECTION. REFERENCE FIRE ALARM PERMIT APPLICAT
010-270664-00 | 010-O056C-01001 | 2021-04-06 | ACS2112163 |  | 75 | ADVANCED CONSTRUCTION START WITHIN EXISTING EASTON MARATHON HEALTH BUILDING. WORK PERMITTED INCLUDES ALTERATION OF FIRE ALARM WIRING & DEVICES FOR DUCT DETECTORS. APPLICANT PROCEEDS AT OWN RISK. WORK PERMITTED TO PROCEED TO POINT OF FIRST INSPECTION.
010-270664-00 | 010-O056C-01001 | 2021-04-06 | ACS2112163 |  | 75 | ADVANCED CONSTRUCTION START WITHIN EXISTING EASTON MARATHON HEALTH BUILDING. WORK PERMITTED INCLUDES ALTERATION OF FIRE ALARM WIRING & DEVICES FOR DUCT DETECTORS. APPLICANT PROCEEDS AT OWN RISK. WORK PERMITTED TO PROCEED TO POINT OF FIRST INSPECTION.
010-270664-00 | 010-O056C-01001 | 2021-03-05 | ACS2107824 |  | 0 | ADVANCED CONSTRUCTION START WITHIN MEDICAL OFFICE SPACE. WORK PERMITTED INCLUDES ALTERATION OF FIRE SUPPRESSION PIPING & SPRINKLERS IN ALTERED AREA ONLY. APPLICANT PROCEEDS AT OWN RISK. WORK PERMITTED TO PROCEED TO POINT OF FIRST INSPECTION. REFERENC
010-270664-00 | 010-O056C-01001 | 2021-02-11 | ALTC2105119 |  | 500000 | REVISION, PLRE2110963, APPROVED 4/1/21. REVISION TO BUILDING PERMIT ALTC2105119. REVISION IS TO ADD EYE WASH SINK, DOOR SIGNAGE AND BELL, MATERIAL/FINISH CHANGES, AND MINOR M/E/P CHANGES. PLAN APPROVAL: CONDITIONAL: FIRE ALARM AND FIRE SUPPRESSION DR
010-270664-00 | 010-O056C-01001 | 2022-04-05 |  |  |  | TENANT BUILD OUT
010-270664-00 | 010-O056C-01001 | 2021-10-21 | MMEPC2141637 |  | 0 | BUILDING PERMIT/PLAN REVIEW: ALTC2116176 INSTALL (5) VVT BOXES, 2 EXHAUST FANS, DUCT WORK AND ASSOCIATED AIR DEVICES. LICENSE NUMBER: H00123 ¦ SCOPE ITEM: VAV BOXES
010-270671-00 | 010-T000Z-00500 | 2022-02-08 | MMLSR2206364 |  | 0 | MLS SCOPE: REPLACEMENT OF A SINGLE FURNACE LICENSE NUMBER: H00124 ¦ SCOPE ITEM: FURNACES / AIR HANDLERS / RTUS
010-270671-00 | 010-T000Z-00500 | 2022-07-26 | MMLSR2230116 |  | 0 | MLS SCOPE: REPLACEMENT OF A SINGLE A/C UNIT OR HEAT PUMP LICENSE NUMBER: H01127 ¦ SCOPE ITEM: AIR CONDITIONING (INCLUDING CONDENSERS, EVAPORATORS, COMPRESSORS)
010-270671-00 | 010-T000Z-00500 | 2024-07-26 | PMLSM2430102 |  | 0 | Water Heater Replacement
010-270677-00 | 010-T000Z-01100 | 2021-10-13 | MMLSR2140465 |  | 0 | MLS Scope: Replacement of a Single A/C Unit or Heat Pump License Number: H01005 ¦ Scope Item: air conditioning (including condensers, evaporators, compressors)
010-270677-00 | 010-T000Z-01100 | 2021-10-27 | MMLSR2142609 |  | 0 | MLS Scope: Replacement of a Single A/C Unit or Heat Pump License Number: H01005 ¦ Scope Item: air conditioning (including condensers, evaporators, compressors)
010-270679-00 | 010-T000Z-01300 | 2024-08-06 | MMLSM2431728 |  | 0 | MLS Scope: Replacement of a Single A/C Unit or Heat Pump License Number: H00150 ¦ Scope Item: furnaces / air handlers / RTUs
010-270680-00 | 010-T000Z-01400 | 2020-08-24 |  |  |  | RECK 2021 FOR WATER HEATER & HVAC REPL
010-270680-00 | 010-T000Z-01400 | 2019-03-01 | PMLSR1903939 |  | 0 | MLS SCOPE: WATER HEATER REPLACEMENT
010-270680-00 | 010-T000Z-01400 | 2019-02-28 | MMLSM1903783 |  | 0 | REPLACEMENT OF A SINGLE FURNACE, A/C AND/OR HEAT PUMP LICENSE NUMBER: H00847
010-270689-00 | 010-T000Z-02300 | 2023-07-28 | MMLSM2331650 |  | 0 | MLS SCOPE: REPLACEMENT OF A SINGLE A/C UNIT OR HEAT PUMP LICENSE NUMBER: H00589 ¦ SCOPE ITEM: AIR CONDITIONING (INCLUDING CONDENSERS, EVAPORATORS, COMPRESSORS)
010-270691-00 | 010-T000Z-02500 | 2023-12-14 | MMLSR2351716 |  | 0 | MLS Scope: Replacement of a Single Furnace License Number: H00169 ¦ Scope Item: furnaces / air handlers / RTUs
010-270692-00 | 010-T000Z-02600 | 2019-12-09 | MMLSM1925359 |  | 0 | MLS SCOPE: REPLACEMENT OF A SINGLE FURNACE, A/C AND/OR HEAT PUMP LICENSE NUMBER: H00240 ¦ SCOPE ITEM: AIR CONDITIONING (INCLUDING CONDENSERS, EVAPORATORS, COMPRESSORS)
010-270696-00 | 010-T000Z-03000 | 2024-11-22 | MMLSR2446400 |  | 0 | MLS Scope: Replacement of a Single Furnace, A/C and/or Heat Pump License Number: H00286 ¦ Scope Item: heat pumps / ground source heat pumps
010-270697-00 | 010-T000Z-03100 | 2024-07-16 | PMEPM2429232 |  | 0 | Water line repipe Replace all accessible polybutylene water lines excluding the ones that are inaccessible behind brick or concrete floor/ceiling. This includes: - replace copper manifold for hot and cold with a pex manifold. - 12’ 1/2” blue pex for the
010-270699-00 | 010-T000Z-03300 | 2023-08-04 | MMLSM2332898 |  | 0 | MLS Scope: Replacement of a Single A/C Unit or Heat Pump License Number: H00150 ¦ Scope Item: furnaces / air handlers / RTUs
010-270701-00 | 010-T000Z-03500 | 2024-07-01 | MMLSR2427041 |  | 0 | MLS Scope: Replacement of a Single A/C Unit or Heat Pump License Number: H01127 ¦ Scope Item: air conditioning (including condensers, evaporators, compressors)
010-270701-00 | 010-T000Z-03500 | 2024-07-05 | MMLSR2427699 |  | 0 | MLS Scope: Replacement of a Single A/C Unit or Heat Pump License Number: H01127 ¦ Scope Item: air conditioning (including condensers, evaporators, compressors)
010-270701-00 | 010-T000Z-03500 | 2021-11-02 | MMLSR2143386 |  | 0 | MLS SCOPE: REPLACEMENT OF A SINGLE FURNACE LICENSE NUMBER: H00124 ¦ SCOPE ITEM: FURNACES / AIR HANDLERS / RTUS
010-270706-00 | 010-T000Z-04000 | 2019-01-02 | PMLSM1900039 |  | 0 | MLS SCOPE: WATER HEATER REPLACEMENT
010-270706-00 | 010-T000Z-04000 | 2021-03-26 | MMLSM2110713 |  | 0 | MLS Scope: Replacement of a Single A/C Unit or Heat Pump License Number: H00150 ¦ Scope Item: air conditioning (including condensers, evaporators, compressors)
010-270708-00 | 010-T000Z-04200 | 2021-07-12 | PMLSR2126714 |  | 0 | MLS Scope: Water Heater Replacement
010-270709-00 | 010-T000Z-04300 | 2021-05-24 | MMLSR2118932 |  | 0 | MLS Scope: Replacement of a Single A/C Unit or Heat Pump License Number: H00589 ¦ Scope Item: air conditioning (including condensers, evaporators, compressors)
010-270714-00 | 010-T000Z-04800 | 2024-11-07 | MMLSR2444507 |  | 0 | null MLS Scope: Replacement of a Single Furnace, A/C and/or Heat Pump License Number: H00169 ¦ Scope Item: air conditioning (including condensers, evaporators, compressors)
010-270715-00 | 010-T000Z-04900 | 2020-01-10 | PMLSR2000673 |  | 0 | MLS SCOPE: WATER HEATER REPLACEMENT
010-270723-00 | 010-T000Z-05700 | 2019-09-11 | MMLSM1918335 |  | 0 | MLS SCOPE: REPLACEMENT OF A SINGLE FURNACE, A/C AND/OR HEAT PUMP LICENSE NUMBER: H00240 ¦ SCOPE ITEM: AIR CONDITIONING (INCLUDING CONDENSERS, EVAPORATORS, COMPRESSORS)
010-270725-00 | 010-T000Z-05900 | 2019-04-24 | MMLSM1907572 |  | 0 | MLS SCOPE: REPLACEMENT OF A SINGLE FURNACE, A/C AND/OR HEAT PUMP LICENSE NUMBER: H00020 ¦ SCOPE ITEM: AIR CONDITIONING (INCLUDING CONDENSERS, EVAPORATORS, COMPRESSORS)
010-270725-00 | 010-T000Z-05900 | 2020-08-24 |  |  |  | RECK 2021 FOR HVAC RPEL
010-270735-00 | 010-T000Z-06900 | 2019-07-29 | MMLSR1914856 |  | 0 | MLS SCOPE: REPLACEMENT OF A SINGLE FURNACE, A/C AND/OR HEAT PUMP LICENSE NUMBER: H00240 ¦ SCOPE ITEM: AIR CONDITIONING (INCLUDING CONDENSERS, EVAPORATORS, COMPRESSORS)
010-270736-00 | 010-T000Z-07000 | 2023-05-09 | PMLSR2319228 |  | 0 | MLS Scope: Water Heater Replacement
010-270764-00 | 010-T185-01600 | 2020-11-03 | RSWDR2005722 |  | 9201 | REMOVE EXISTING SHINGLE ROOF TO DECK AND REPLACE WITH NEW FELT UNDERLAYMENT, ICE BARRIER MEMBRANE AT EAVE, NECESSARY FLASHINGS, AND NEW ASPHALT SHINGLES. WORK TO COMPLY WITH RCO CHAPTER 9 & MANUFACTURE INSTALLATION INSTRUCTIONS. ROOF INFO: ROOF REPLACEME
010-270764-00 | 010-T185-01600 | 2019-03-19 | PMLSR1905146 |  | 0 | WATER HEATER REPLACEMENT
010-270764-00 | 010-T185-01600 | 2019-03-19 | MMLSR1905147 |  | 0 | REPLACEMENT OF A SINGLE FURNACE LICENSE NUMBER: H00711
010-270765-00 | 010-T185-01700 | 2023-01-27 | MMLSM2305370 |  | 0 | MLS Scope: Replacement of a Single Furnace, A/C and/or Heat Pump License Number: H00150 ¦ Scope Item: furnaces / air handlers / RTUs
010-270766-00 | 010-O073G-00200 | 2022-07-01 | MMEPR2226733 |  | 0 | BUILDING PERMIT/PLAN REVIEW: ALTR2125003 RUN GAS LINE FROM METER FROM FURNACE LICENSE NUMBER: P00947 ¦ SCOPE ITEM: FUEL GAS OR LP GAS
010-270766-00 | 010-O073G-00200 | 2022-06-30 | PMEPR2226633 |  | 0 | BUILDING PERMIT/PLAN REVIEW: ALTR2125003 ROUGH IN AND FINISH PLUMB HOUSE. BASEMENT- INSTALL SUMP PUMP, RUN SEWER LINE AROUND BASEMENT & HOOK TO NEW SEWER AND RAN GAS LINE FROM GAS METER TO FURNACE. FIRST FLOOR- ROUGH IN/FINISH PLUMB HALF BATH AND KITCHE
010-270766-00 | 010-O073G-00200 | 2021-01-31 | RSWDR2103552 |  | 31000 | Remove existing 33 window(s), 3 door(s) and replace with new. Work to comply with RCO 612, RCO 308, and RCO 113.6.1 with a U Value of 0.35 or Better.Windows Info: WE ARE REPLACING ALL WINDOWS WITH BLACK DOUBLE PANE ENERGY EFFIECIENT Remove existing ex
010-270766-00 | 010-O073G-00200 | 2021-06-29 | RSWDR2124850 |  | 32302 | Remove existing 26 window(s), 0 door(s) and replace with new. Work to comply with RCO 612, RCO 308, and RCO 113.6.1 with a U Value of 0.35 or Better.Windows Info: REMOVE/REPLACE 26 WINDOWS, LIKE WITH LIKE, NO STRUCTURAL CHANGES
010-270766-00 | 010-O073G-00200 | 2022-02-16 | MMEPR2207520 |  | 0 | BUILDING PERMIT/PLAN REVIEW: ALTR2125003 INSTALL NEW FURNACE, NEW AC, DUCTWORK, 2 BATH FANS LICENSE NUMBER: H00931 ¦ SCOPE ITEM: FURNACES / AIR HANDLERS / RTUS
010-270766-00 | 010-O073G-00200 | 2023-03-16 |  |  |  | REHAB
010-270766-00 | 010-O073G-00200 | 2022-02-02 | EMEPR2205784 |  | 0 | BUILDING PERMIT/PLAN REVIEW: ALTR2125003 COMPLETELY NEW ELECTRICAL WIRING AND SERVICE
010-270766-00 | 010-O073G-00200 | 2022-06-07 | RSWDR2223015 |  | 23000 | ALTER EXISTING MULTI FAMILY BUILDING TO REMOVE EXISTING SHINGLE ROOF TO DECK AND REPLACE WITH NEW FELT UNDERLAYMENT ICE BARRIER MEMBRANE AT EAVE NECESSARY FLASHINGS AND NEW METAL ROOFING, WORK TO COMPLY WITH OBC 1507.2
010-270766-00 | 010-O073G-00200 | 2021-08-16 | RSWDR2132267 |  | 3320 | Remove existing 5 window(s), 0 door(s) and replace with new. Work to comply with RCO 612, RCO 308, and RCO 113.6.1 with a U Value of 0.35 or Better.Windows Info: Remove and replace 5 windows like for like no structure changes
010-270784-00 | 010-N134CC-00100 | 2019-03-20 | MMLSR1905242 |  | 0 | MLS Scope: Replacement of a Single Furnace, A/C and/or Heat Pump License Number: H00169 ¦ Scope Item: air conditioning (including condensers, evaporators, compressors) License Number: H00169 ¦ Scope Item: furnaces / air handlers / RTUs
010-270784-00 | 010-N134CC-00100 | 2021-05-28 | PMLSR2119957 |  | 0 | MLS Scope: Water Heater Replacement
010-270785-00 | 010-N134CC-00200 | 2020-08-07 | RSWDR2003816 |  | 11009 | REMOVE EXISTING SHINGLE ROOF TO DECK AND REPLACE WITH NEW FELT UNDERLAYMENT, ICE BARRIER MEMBRANE AT EAVE, NECESSARY FLASHINGS, AND NEW ASPHALT SHINGLES. WORK TO COMPLY WITH RCO CHAPTER 9 & MANUFACTURE INSTALLATION INSTRUCTIONS.
010-270786-00 | 010-N134CC-00300 | 2024-05-26 | RSWDR2421547 |  | 345 | REMOVE EXISTING 0 WINDOW(S), 1 DOOR(S) AND REPLACE WITH NEW. WORK TO COMPLY WITH RCO 612, RCO 308, AND RCO 113.6.1 WITH A U VALUE OF 0.35 OR BETTER.
010-270791-00 | 010-T127ACA-01100 | 2021-06-23 | MMLSR2123899 |  | 0 | MLS Scope: Replacement of a Single Furnace, A/C and/or Heat Pump License Number: H00855 ¦ Scope Item: air conditioning (including condensers, evaporators, compressors) License Number: H00855 ¦ Scope Item: furnaces / air handlers / RTUs
010-270792-00 | 010-T127ACA-01200 | 2024-11-25 | RSWDR2446692 |  | 16381 | Remove existing shingle roof to deck and replace with new felt underlayment, ice barrier membrane at eave, necessary flashings, and new asphalt shingles. Work to comply with RCO chapter 9 & Manufacture installation instructions. Approved per COA COA24005
010-270794-00 | 010-T127ACA-01400 | 2022-05-12 | MMLSR2219372 |  | 0 | MLS SCOPE: REPLACEMENT OF A SINGLE FURNACE, A/C AND/OR HEAT PUMP LICENSE NUMBER: H00150 ¦ SCOPE ITEM: FURNACES / AIR HANDLERS / RTUS
010-270798-00 | 010-T127ACA-01800 | 2022-06-03 | PMLSR2222569 |  | 0 | MLS SCOPE: WATER HEATER REPLACEMENT
010-270798-00 | 010-T127ACA-01800 | 2019-08-14 | PMLSR1916292 |  | 0 | MLS SCOPE: WATER HEATER REPLACEMENT
010-270798-00 | 010-T127ACA-01800 | 2024-11-25 | RSWDR2446685 |  | 10247 | Remove existing shingle roof to deck and replace with new felt underlayment, ice barrier membrane at eave, necessary flashings, and new asphalt shingles. Work to comply with RCO chapter 9 & Manufacture installation instructions. Approved per COA COA24005
010-270798-00 | 010-T127ACA-01800 | 2023-07-12 | MMEPR2328875 |  | 0 | replace a/c and furnace License Number: H01072 ¦ Scope Item: furnaces / air handlers / RTUs
010-270799-00 | 010-O073J-03303 | 2025-01-01 |  |  |  | SPL/NWP/VD
010-270804-00 | 010-T172AF-06500 | 2022-02-01 | RSWDM2205649 |  | 33204 | REMOVAL OF EXISTING ROOFING TO DECK AND INSTALLATION OF NEW ASPHALT SHINGLE ROOFING, FELT, ICE GUARD, AND FLASHINGS ON AN EXISTING MULTI-FAMILY BUILDING PER OHIO BUILDING CODE SECTION 1507.2 AND MANUFACTURERS INSTALLATION INSTRUCTIONS. NO DRAWINGS OR SPE
010-270805-00 | 010-T172AF-06600 | 2022-04-28 | MMLSR2217349 |  | 0 | MLS SCOPE: REPLACEMENT OF A SINGLE FURNACE, A/C AND/OR HEAT PUMP LICENSE NUMBER: H00124 ¦ SCOPE ITEM: FURNACES / AIR HANDLERS / RTUS
010-270807-00 | 010-T172AF-06800 | 2020-03-19 | MMLSM2005862 |  | 0 | MLS SCOPE: REPLACEMENT OF A SINGLE A/C UNIT OR HEAT PUMP LICENSE NUMBER: H00150 ¦ SCOPE ITEM: AIR CONDITIONING (INCLUDING CONDENSERS, EVAPORATORS, COMPRESSORS)
010-270808-00 | 010-T172AF-06900 | 2022-02-04 | RSWDM2206011 |  | 33204 | REMOVAL OF EXISTING ROOFING TO DECK AND INSTALLATION OF NEW ASPHALT SHINGLE ROOFING, FELT, ICE GUARD, AND FLASHINGS ON AN EXISTING MULTI-FAMILY BUILDING PER OHIO BUILDING CODE SECTION 1507.2 AND MANUFACTURERS INSTALLATION INSTRUCTIONS. NO DRAWINGS OR SPE
010-270809-00 | 010-T172AF-07000 | 2021-09-08 | MMLSM2135374 |  | 0 | MLS Scope: Replacement of a Single Furnace, A/C and/or Heat Pump License Number: H00425 ¦ Scope Item: air conditioning (including condensers, evaporators, compressors)
010-270809-00 | 010-T172AF-07000 | 2021-09-16 | PMLSR2136724 |  | 0 | MLS Scope: Water Heater Replacement
010-270812-00 | 010-T172AF-07300 | 2022-06-06 | PMLSC2222818 |  | 0 | MLS SCOPE: WATER HEATER REPLACEMENT
010-270812-00 | 010-T172AF-07300 | 2022-02-04 | RSWDM2206012 |  | 33204 | REMOVAL OF EXISTING ROOFING TO DECK AND INSTALLATION OF NEW ASPHALT SHINGLE ROOFING, FELT, ICE GUARD, AND FLASHINGS ON AN EXISTING MULTI-FAMILY BUILDING PER OHIO BUILDING CODE SECTION 1507.2 AND MANUFACTURERS INSTALLATION INSTRUCTIONS. NO DRAWINGS OR SPE
010-270812-00 | 010-T172AF-07300 | 2023-12-22 | MMLSR2352690 |  | 0 | MLS Scope: Replacement of a Single Furnace, A/C and/or Heat Pump License Number: H00169 ¦ Scope Item: air conditioning (including condensers, evaporators, compressors)
010-270814-00 | 010-T172AF-07500 | 2020-02-10 | MMLSR2002932 |  | 0 | MLS SCOPE: REPLACEMENT OF A SINGLE FURNACE, A/C AND/OR HEAT PUMP LICENSE NUMBER: H00240 ¦ SCOPE ITEM: AIR CONDITIONING (INCLUDING CONDENSERS, EVAPORATORS, COMPRESSORS)
010-270815-00 | 010-T172AF-07600 | 2024-07-13 | MMLSR2428870 |  | 0 | MLS Scope: Replacement of a Single Furnace, A/C and/or Heat Pump License Number: H01006 ¦ Scope Item: air conditioning (including condensers, evaporators, compressors)
010-270816-00 | 010-T172AF-07700 | 2024-04-26 | RSWDR2417128 |  | 15605 | Remove existing 10 window(s), 0 door(s) and replace with new. Work to comply with RCO 612, RCO 308, and RCO 113.6.1 with a U Value of 0.35 or Better.Windows Info: Model: Addison Plus W:31.0 H: 59.0 Location: 1st Floor, Living Room Quantity: 3 Style: Dou
010-270816-00 | 010-T172AF-07700 | 2022-02-04 | RSWDM2206013 |  | 33204 | REMOVAL OF EXISTING ROOFING TO DECK AND INSTALLATION OF NEW ASPHALT SHINGLE ROOFING, FELT, ICE GUARD, AND FLASHINGS ON AN EXISTING MULTI-FAMILY BUILDING PER OHIO BUILDING CODE SECTION 1507.2 AND MANUFACTURERS INSTALLATION INSTRUCTIONS. NO DRAWINGS OR SPE
010-270818-00 | 010-T172AF-07900 | 2022-10-05 | MMLSM2239875 |  | 0 | MLS SCOPE: REPLACEMENT OF A SINGLE FURNACE, A/C AND/OR HEAT PUMP LICENSE NUMBER: H00425 ¦ SCOPE ITEM: AIR CONDITIONING (INCLUDING CONDENSERS, EVAPORATORS, COMPRESSORS)
010-270820-00 | 010-T172AF-08100 | 2022-02-04 | RSWDM2206014 |  | 33204 | REMOVAL OF EXISTING ROOFING TO DECK AND INSTALLATION OF NEW ASPHALT SHINGLE ROOFING, FELT, ICE GUARD, AND FLASHINGS ON AN EXISTING MULTI-FAMILY BUILDING PER OHIO BUILDING CODE SECTION 1507.2 AND MANUFACTURERS INSTALLATION INSTRUCTIONS. NO DRAWINGS OR SPE
010-270820-00 | 010-T172AF-08100 | 2023-08-28 | MMLSM2336499 |  | 0 | MLS Scope: Replacement of a Single Furnace, A/C and/or Heat Pump License Number: H00425 ¦ Scope Item: air conditioning (including condensers, evaporators, compressors)
010-270822-00 | 010-T172AF-08300 | 2023-04-11 | MMLSM2315083 |  | 0 | MLS Scope: Replacement of a Single Furnace, A/C and/or Heat Pump License Number: H00359 ¦ Scope Item: furnaces / air handlers / RTUs
010-270823-00 | 010-T172AF-08400 | 2023-04-21 | RSWDR2316581 |  | 11414 | Remove existing 14 window(s), 0 door(s) and replace with new. Work to comply with RCO 612, RCO 308, and RCO 113.6.1 with a U Value of 0.35 or Better.
010-270824-00 | 010-T172AF-08500 | 2023-09-28 | MMLSM2341437 |  | 0 | MLS Scope: Replacement of a Single Furnace, A/C and/or Heat Pump License Number: H00434 ¦ Scope Item: air conditioning (including condensers, evaporators, compressors) License Number: H00434 ¦ Scope Item: furnaces / air handlers / RTUs
010-270824-00 | 010-T172AF-08500 | 2022-02-04 | RSWDM2206016 |  | 33204 | REMOVAL OF EXISTING ROOFING TO DECK AND INSTALLATION OF NEW ASPHALT SHINGLE ROOFING, FELT, ICE GUARD, AND FLASHINGS ON AN EXISTING MULTI-FAMILY BUILDING PER OHIO BUILDING CODE SECTION 1507.2 AND MANUFACTURERS INSTALLATION INSTRUCTIONS. NO DRAWINGS OR SPE
010-270824-00 | 010-T172AF-08500 | 2021-12-09 | PMEPR2148439 |  | 0 | REPLACE EXISTING TUB WITH ACRYLIC TUB AND WALL SURROUND, REPLACE EXISTING VALVE FIXTURE (CONNECT TO EXISTING DRAIN AND EXISTING SUPPLY LINES).
010-270830-00 | 010-T184-18700 | 2021-01-18 | MMLSR2101173 |  | 0 | MLS Scope: Replacement of a Single Furnace License Number: H00855 ¦ Scope Item: furnaces / air handlers / RTUs
010-270830-00 | 010-T184-18700 | 2024-09-24 | RSWDR2438615 |  | 10644 | Remove existing shingle roof to deck and replace with new felt underlayment, ice barrier membrane at eave, necessary flashings, and new asphalt shingles. Work to comply with RCO chapter 9 & Manufacture installation instructions.Roof Info: complete shingl
010-270835-00 | 010-T184-19200 | 2022-11-01 | PMLSR2243971 |  | 0 | MLS Scope: Water Heater Replacement
010-270835-00 | 010-T184-19200 | 2019-04-05 | RSWDR1901290 |  | 6733 | REMOVE EXISTING SHINGLE ROOF TO DECK AND REPLACE WITH NEW FELT UNDERLAYMENT, ICE BARRIER MEMBRANE AT EAVE, NECESSARY FLASHINGS, AND NEW ASPHALT SHINGLES. WORK TO COMPLY WITH RCO CHAPTER 9 & MANUFACTURE INSTALLATION INSTRUCTIONS.
010-270837-00 | 010-T184-19400 | 2020-03-19 | MMLSR2005855 |  | 0 | MLS SCOPE: REPLACEMENT OF A SINGLE FURNACE LICENSE NUMBER: H00825 ¦ SCOPE ITEM: FURNACES / AIR HANDLERS / RTUS
010-270838-00 | 010-T184-19500 | 2024-04-26 | PMLSR2417245 |  | 0 | MLS SCOPE: WATER HEATER REPLACEMENT
010-270840-00 | 010-M096HHH-00804 | 2021-07-09 | TSTRC2126515 |  | 0 | PLAN APPROVAL: TEMPORARY: 19 days beginning July 19th and ending August 6th, 2021 PLAN APPROVAL INCLUDES: Structural only PLAN APPROVAL EXCLUDES: Electric (Not required) CONDITIONS OF THE PLAN APPROVAL: 1. Install temporary structures in accordance w
010-270840-00 | 010-M096HHH-00804 | 2022-10-15 | PMLSC2241549 |  | 0 | MLS SCOPE: WATER HEATER REPLACEMENT
010-270861-00 | 010-N113A-00600 | 2023-02-20 | PMLSR2308162 |  | 0 | MLS Scope: Water Heater Replacement
010-270874-00 | 010-N016-03001 | 2022-07-06 | EMLSC2227304 |  | 0 | RISE UP CBUS FESTIVAL NO BUILDING PERMIT MOBILE STAGE PROVIDE TEMPORARY ELECTRIC FOR EVENT
010-270877-00 | 010-T008GB-04700 | 2020-01-09 |  |  |  | REVIEW PARCEL
010-270878-00 | 010-T008GB-04800 | 2020-07-28 | MMLSR2015172 |  | 0 | MLS SCOPE: REPLACEMENT OF A SINGLE A/C UNIT OR HEAT PUMP LICENSE NUMBER: H00169 ¦ SCOPE ITEM: FURNACES / AIR HANDLERS / RTUS
010-270878-00 | 010-T008GB-04800 | 2020-08-17 | MMLSR2016730 |  | 0 | MLS SCOPE: REPLACEMENT OF A SINGLE A/C UNIT OR HEAT PUMP LICENSE NUMBER: H00169 ¦ SCOPE ITEM: AIR CONDITIONING (INCLUDING CONDENSERS, EVAPORATORS, COMPRESSORS)
010-270879-00 | 010-T008GB-04900 | 2020-01-09 |  |  |  | REVIEW PARCEL
010-270879-00 | 010-T008GB-04900 | 2024-01-11 | RSWDR2403183 |  | 9400 | Remove existing 6 window(s), 1 door(s) and replace with new. Work to comply with RCO 612, RCO 308, and RCO 113.6.1 with a U Value of 0.35 or Better.
010-270883-00 | 010-T008GB-05300 | 2020-12-29 | MMLSR2026872 |  | 0 | MLS Scope: Replacement of a Single Furnace, A/C and/or Heat Pump License Number: H00150 ¦ Scope Item: furnaces / air handlers / RTUs
010-270883-00 | 010-T008GB-05300 | 2020-01-09 |  |  |  | REVIEW PARCEL
010-270883-00 | 010-T008GB-05300 | 2022-09-12 | PMLSR2236675 |  | 0 | MLS SCOPE: WATER HEATER REPLACEMENT
010-270884-00 | 010-T008GB-05400 | 2020-01-16 | MMLSM2001102 |  | 0 | MLS SCOPE: REPLACEMENT OF A SINGLE FURNACE, A/C AND/OR HEAT PUMP LICENSE NUMBER: H00855 ¦ SCOPE ITEM: AIR CONDITIONING (INCLUDING CONDENSERS, EVAPORATORS, COMPRESSORS) LICENSE NUMBER: H00855 ¦ SCOPE ITEM: FURNACES / AIR HANDLERS / RTUS
010-270944-00 | 010-T045AC-09100 | 2021-01-27 | RSWDR2103110 |  | 4320 | Remove existing 5 window(s), 0 door(s) and replace with new. Work to comply with RCO 612, RCO 308, and RCO 113.6.1 with a U Value of 0.35 or Better.
010-270944-00 | 010-T045AC-09100 | 2024-10-15 | MMLSR2441536 |  | 0 | MLS Scope: Replacement of a Single Furnace, A/C and/or Heat Pump License Number: H01254 ¦ Scope Item: furnaces / air handlers / RTUs
010-270945-00 | 010-T045AC-09200 | 2023-03-21 | MMLSM2312347 |  | 0 | MLS Scope: Replacement of a Single Furnace, A/C and/or Heat Pump License Number: H00578 ¦ Scope Item: furnaces / air handlers / RTUs
010-270945-00 | 010-T045AC-09200 | 2021-03-30 | RSWDR2111160 |  | 5574 | Remove existing 6 window(s), 0 door(s) and replace with new. Work to comply with RCO 612, RCO 308, and RCO 113.6.1 with a U Value of 0.35 or Better.
010-270946-00 | 010-T045AC-09300 | 2022-04-21 | PMLSR2216395 |  | 0 | MLS SCOPE: WATER HEATER REPLACEMENT
010-270946-00 | 010-T045AC-09300 | 2019-05-17 | RSWDM1904862 |  | 36750 | ASPHALT SHINGLE ROOF REPLACE ALTER EXISTING COMMERCIAL BUILDING TO REMOVE EXISTING SHINGLE ROOF TO DECK ON BUILDING AND REPLACE WITH NEW FELT UNDERLAYMENT, ICE BARRIER MEMBRANE AT EAVE, NECESSARY FLASHINGS, AND NEW ASPHALT SHINGLES. WORK TO COMPLY WITH
010-270947-00 | 010-T045AC-09400 | 2022-12-13 | MMLSR2249288 |  | 0 | MLS Scope: Replacement of a Single A/C Unit or Heat Pump License Number: H01006 ¦ Scope Item: air conditioning (including condensers, evaporators, compressors)
010-270950-00 | 010-T045AC-09700 | 2019-05-14 | RSWDR1902216 |  | 17500 | REMOVE EXISTING SHINGLE ROOF TO DECK AND REPLACE WITH NEW FELT UNDERLAYMENT, ICE BARRIER MEMBRANE AT EAVE, NECESSARY FLASHINGS, AND NEW ASPHALT SHINGLES. WORK TO COMPLY WITH RCO CHAPTER 9 & MANUFACTURE INSTALLATION INSTRUCTIONS.ROOF INFO: REMOVE AND REPL
010-270951-00 | 010-T045AC-09800 | 2021-07-01 | 2125355 |  |  | WATER HEATER REPL
010-270952-00 | 010-T045AC-09900 | 2019-05-17 | RSWDM1904868 |  | 32200 | ASPHALT SHINGLE ROOF REPLACE ALTER EXISTING COMMERCIAL BUILDING TO REMOVE EXISTING SHINGLE ROOF TO DECK ON BUILDING AND REPLACE WITH NEW FELT UNDERLAYMENT, ICE BARRIER MEMBRANE AT EAVE, NECESSARY FLASHINGS, AND NEW ASPHALT SHINGLES. WORK TO COMPLY WITH
010-270961-00 | 010-T172AB-08100 | 2019-12-27 | MMLSM1926795 |  | 0 | MLS SCOPE: REPLACEMENT OF A SINGLE FURNACE, A/C AND/OR HEAT PUMP LICENSE NUMBER: H00150 ¦ SCOPE ITEM: FURNACES / AIR HANDLERS / RTUS
010-270968-00 | 010-T172AB-08800 | 2019-02-07 | PMLSR1902511 |  | 0 | MLS SCOPE: WATER HEATER REPLACEMENT
010-270968-00 | 010-T172AB-08800 | 2023-07-17 | MMLSR2329504 |  | 0 | MLS Scope: Replacement of a Single Furnace, A/C and/or Heat Pump License Number: H01127 ¦ Scope Item: air conditioning (including condensers, evaporators, compressors)
010-270982-00 | 010-M094FG-00400 | 2023-08-04 | MMLSR2332911 |  | 0 | MLS Scope: Replacement of a Single Furnace, A/C and/or Heat Pump License Number: H01127 ¦ Scope Item: air conditioning (including condensers, evaporators, compressors)
010-270983-00 | 010-M094FG-00500 | 2022-03-29 | MMLSR2213110 |  | 0 | MLS SCOPE: REPLACEMENT OF A SINGLE FURNACE, A/C AND/OR HEAT PUMP LICENSE NUMBER: H00150 ¦ SCOPE ITEM: FURNACES / AIR HANDLERS / RTUS
010-270993-00 | 010-M094FG-01600 | 2023-07-10 | RSWDR2328464 |  | 10481 | Remove existing shingle roof to deck and replace with new felt underlayment, ice barrier membrane at eave, necessary flashings, and new asphalt shingles. Work to comply with RCO chapter 9 & Manufacture installation instructions.Roof Info: SHINGLE TEAR OF
010-270997-00 | 010-M094FG-02000 | 2021-07-01 | MMLSR2125166 |  | 0 | MLS Scope: Replacement of a Single Furnace, A/C and/or Heat Pump License Number: H00063 ¦ Scope Item: furnaces / air handlers / RTUs License Number: H00063 ¦ Scope Item: air conditioning (including condensers, evaporators, compressors)
010-271000-00 | 010-M094FG-02300 | 2019-03-05 | MMLSR1904093 |  | 0 | MLS SCOPE: REPLACEMENT OF A SINGLE A/C UNIT OR HEAT PUMP LICENSE NUMBER: H00670 ¦ SCOPE ITEM: AIR CONDITIONING (INCLUDING CONDENSERS, EVAPORATORS, COMPRESSORS)
010-271000-00 | 010-M094FG-02300 | 2023-05-22 | RSWDR2321086 |  | 14919 | REMOVE EXISTING SHINGLE ROOF TO DECK AND REPLACE WITH NEW FELT UNDERLAYMENT, ICE BARRIER MEMBRANE AT EAVE, NECESSARY FLASHINGS, AND NEW ASPHALT SHINGLES. WORK TO COMPLY WITH RCO CHAPTER 9 & MANUFACTURE INSTALLATION INSTRUCTIONS.
010-271002-00 | 010-M094FG-02500 | 2020-05-06 | PMLSR2008558 |  | 0 | MLS SCOPE: WATER HEATER REPLACEMENT
010-271005-00 | 010-M094FG-02800 | 2021-05-24 | MMLSR2118928 |  | 0 | MLS Scope: Replacement of a Single A/C Unit or Heat Pump License Number: H00124 ¦ Scope Item: furnaces / air handlers / RTUs
010-271006-00 | 010-M094FG-02900 | 2019-02-07 | RSWDR1900389 |  | 2500 | Remove existing 0 window(s), 2 door(s) and replace with new. Work to comply with RCO 612, RCO 308, and RCO 113.6.1 with a U Value of 0.35 or Better. Doors Info: Install replacement patio door and replacement entry to garage.
010-271006-00 | 010-M094FG-02900 | 2022-09-08 | PMLSR2236227 |  | 0 | MLS SCOPE: WATER HEATER REPLACEMENT
010-271006-00 | 010-M094FG-02900 | 2024-05-28 | MMLSR2421693 |  | 0 | MLS Scope: Replacement of a Single Furnace, A/C and/or Heat Pump License Number: H01072 ¦ Scope Item: furnaces / air handlers / RTUs
010-271012-00 | 010-M094FG-03900 | 2024-05-02 | MMLSR2417886 |  | 0 | MLS SCOPE: REPLACEMENT OF A SINGLE FURNACE, A/C AND/OR HEAT PUMP LICENSE NUMBER: H01127 ¦ SCOPE ITEM: AIR CONDITIONING (INCLUDING CONDENSERS, EVAPORATORS, COMPRESSORS)
010-271012-00 | 010-M094FG-03900 | 2023-02-15 | PMEPR2307718 |  | 0 | SHOWER & SHOWER VALVE - ANY NEW WATER DISTRIBUTION PIPE AND FITTINGS WILL COMPLY WITH ONE OF THE REFERENCED STANDARDS LISTED IN OPC TABLE 605.4 OR 605.5. ANY NEW VALVES WILL COMPLY WITH ONE OF THE REFERENCED STANDARDS LISTED IN OPC TABLE 605.7. VALVE LOC
010-271013-00 | 010-M094FG-04000 | 2021-03-23 | MMLSR2110101 |  | 0 | MLS Scope: Replacement of a Single Furnace, A/C and/or Heat Pump License Number: H00425 ¦ Scope Item: air conditioning (including condensers, evaporators, compressors)
010-271029-00 | 010-T008GB-04400 | 2020-01-09 |  |  |  | REVIEW PARCEL
010-271031-00 | 010-T008GB-04600 | 2019-02-05 | RSWDR1900350 |  | 8221 | REMOVE EXISTING SHINGLE ROOF TO DECK AND REPLACE WITH NEW FELT UNDERLAYMENT, ICE BARRIER MEMBRANE AT EAVE, NECESSARY FLASHINGS, AND NEW ASPHALT SHINGLES. WORK TO COMPLY WITH RCO CHAPTER 9 & MANUFACTURE INSTALLATION INSTRUCTIONS.ROOF INFO: SHINGLE TEAR OF
010-271036-00 | 010-T172AG-02500 | 2022-10-06 | RSWDM2240060 |  | 83129 | REMOVAL OF EXISTING ROOFING TO DECK AND INSTALLATION OF NEW ASPHALT SHINGLE ROOFING, FELT, ICE GUARD, AND FLASHINGS ON AN EXISTING MULTI-FAMILY BUILDING PER OHIO BUILDING CODE SECTION 1507.2 AND MANUFACTURERS INSTALLATION INSTRUCTIONS. NO DRAWINGS OR SPE
010-271041-00 | 010-T172AG-03000 | 2021-12-28 | MMLSM2150405 |  | 0 | MLS SCOPE: REPLACEMENT OF A SINGLE FURNACE LICENSE NUMBER: H00425 ¦ SCOPE ITEM: FURNACES / AIR HANDLERS / RTUS
010-271042-00 | 010-T172AG-03100 | 2022-05-26 | MMLSR2221365 |  | 0 | MLS SCOPE: REPLACEMENT OF A SINGLE FURNACE, A/C AND/OR HEAT PUMP LICENSE NUMBER: H00124 ¦ SCOPE ITEM: AIR CONDITIONING (INCLUDING CONDENSERS, EVAPORATORS, COMPRESSORS)
010-271042-00 | 010-T172AG-03100 | 2022-10-09 | RSWDM2240483 |  | 36823 | REMOVAL OF EXISTING ROOFING TO DECK AND INSTALLATION OF NEW ASPHALT SHINGLE ROOFING, FELT, ICE GUARD, AND FLASHINGS ON AN EXISTING MULTI-FAMILY BUILDING PER OHIO BUILDING CODE SECTION 1507.2 AND MANUFACTURERS INSTALLATION INSTRUCTIONS. NO DRAWINGS OR SPE
010-271043-00 | 010-T172AG-03200 | 2022-01-03 | MMLSM2202011 |  | 0 | MLS SCOPE: REPLACEMENT OF A SINGLE FURNACE LICENSE NUMBER: H00425 ¦ SCOPE ITEM: FURNACES / AIR HANDLERS / RTUS
010-271043-00 | 010-T172AG-03200 | 2023-03-02 | MMLSM2309710 |  | 0 | MLS Scope: Replacement of a Single A/C Unit or Heat Pump License Number: H00425 ¦ Scope Item: air conditioning (including condensers, evaporators, compressors)
010-271046-00 | 010-T172AG-03500 | 2020-09-21 | MMLSM2019414 |  | 0 | MLS SCOPE: REPLACEMENT OF A SINGLE A/C UNIT OR HEAT PUMP LICENSE NUMBER: H00425 ¦ SCOPE ITEM: AIR CONDITIONING (INCLUDING CONDENSERS, EVAPORATORS, COMPRESSORS)
010-271047-00 | 010-T172AG-03600 | 2020-10-09 | MMLSM2021000 |  | 0 | MLS SCOPE: REPLACEMENT OF A SINGLE A/C UNIT OR HEAT PUMP LICENSE NUMBER: H00470 ¦ SCOPE ITEM: AIR CONDITIONING (INCLUDING CONDENSERS, EVAPORATORS, COMPRESSORS)
010-271047-00 | 010-T172AG-03600 | 2019-12-19 | MMLSR1926377 |  | 0 | MLS SCOPE: REPLACEMENT OF A SINGLE FURNACE LICENSE NUMBER: H00470 ¦ SCOPE ITEM: FURNACES / AIR HANDLERS / RTUS
010-271048-00 | 010-T172AG-03700 | 2022-10-09 | RSWDM2240485 |  | 36823 | REMOVAL OF EXISTING ROOFING TO DECK AND INSTALLATION OF NEW ASPHALT SHINGLE ROOFING, FELT, ICE GUARD, AND FLASHINGS ON AN EXISTING MULTI-FAMILY BUILDING PER OHIO BUILDING CODE SECTION 1507.2 AND MANUFACTURERS INSTALLATION INSTRUCTIONS. NO DRAWINGS OR SPE
010-271048-00 | 010-T172AG-03700 | 2022-10-09 | RSWDM2240484 |  | 36823 | REMOVAL OF EXISTING ROOFING TO DECK AND INSTALLATION OF NEW ASPHALT SHINGLE ROOFING, FELT, ICE GUARD, AND FLASHINGS ON AN EXISTING MULTI-FAMILY BUILDING PER OHIO BUILDING CODE SECTION 1507.2 AND MANUFACTURERS INSTALLATION INSTRUCTIONS. NO DRAWINGS OR SPE
010-271049-00 | 010-T172AG-03800 | 2022-11-13 | MMLSR2245489 |  | 0 | MLS Scope: Replacement of a Single Furnace, A/C and/or Heat Pump License Number: H01006 ¦ Scope Item: air conditioning (including condensers, evaporators, compressors)
010-271050-00 | 010-T172AG-03900 | 2022-08-27 | MMLSR2234844 |  | 0 | MLS SCOPE: REPLACEMENT OF A SINGLE FURNACE LICENSE NUMBER: H01127 ¦ SCOPE ITEM: FURNACES / AIR HANDLERS / RTUS
010-271050-00 | 010-T172AG-03900 | 2022-06-28 | MMLSR2226098 |  | 0 | MLS SCOPE: REPLACEMENT OF A SINGLE A/C UNIT OR HEAT PUMP LICENSE NUMBER: H01127 ¦ SCOPE ITEM: AIR CONDITIONING (INCLUDING CONDENSERS, EVAPORATORS, COMPRESSORS)
010-271054-00 | 010-T172AG-04300 | 2022-10-09 | RSWDM2240489 |  | 36823 | REMOVAL OF EXISTING ROOFING TO DECK AND INSTALLATION OF NEW ASPHALT SHINGLE ROOFING, FELT, ICE GUARD, AND FLASHINGS ON AN EXISTING MULTI-FAMILY BUILDING PER OHIO BUILDING CODE SECTION 1507.2 AND MANUFACTURERS INSTALLATION INSTRUCTIONS. NO DRAWINGS OR SPE
010-271054-00 | 010-T172AG-04300 | 2019-06-18 | MMLSM1911662 |  | 0 | MLS SCOPE: REPLACEMENT OF A SINGLE A/C UNIT OR HEAT PUMP LICENSE NUMBER: H00287 ¦ SCOPE ITEM: AIR CONDITIONING (INCLUDING CONDENSERS, EVAPORATORS, COMPRESSORS)
010-271055-00 | 010-T172AG-04400 | 2021-09-07 | MMLSM2135270 |  | 0 | MLS Scope: Replacement of a Single Furnace, A/C and/or Heat Pump License Number: H00425 ¦ Scope Item: air conditioning (including condensers, evaporators, compressors)
010-271059-00 | 010-T172AG-04800 | 2024-06-26 | PMLSR2426271 |  | 0 | MLS Scope: Water Heater Replacement
010-271059-00 | 010-T172AG-04800 | 2024-06-11 | MMLSM2423803 |  | 0 | MLS Scope: Replacement of a Single A/C Unit or Heat Pump License Number: H00578 ¦ Scope Item: air conditioning (including condensers, evaporators, compressors)
010-271062-00 | 010-T000KBB-00100 | 2023-06-08 | DECKR2323943 |  | 2500 | PLAN APPROVAL: FINAL REVIEWED FOR COMPLIANCE UNDER: 2019 RESIDENTIAL CODE OF OHIO USE/OCCUPANCY GROUP: 1, 2, 3 FAMILY DWELLING CONSTRUCTION TYPE: V-B DESCRIPTION OF WORK: ALTER A 2 STORY FRAMED, 1 FAMILY DWELLING BY REPLACING THE FRONT PORCH STE
010-271062-00 | 010-T000KBB-00100 | 2021-12-13 | MMLSR2148833 |  | 0 | MLS SCOPE: REPLACEMENT OF A SINGLE FURNACE, A/C AND/OR HEAT PUMP LICENSE NUMBER: H00150 ¦ SCOPE ITEM: FURNACES / AIR HANDLERS / RTUS
010-271065-00 | 010-T177B-20300 | 2022-05-28 | MMLSM2221758 |  | 0 | MLS SCOPE: REPLACEMENT OF A SINGLE FURNACE, A/C AND/OR HEAT PUMP LICENSE NUMBER: H00425 ¦ SCOPE ITEM: AIR CONDITIONING (INCLUDING CONDENSERS, EVAPORATORS, COMPRESSORS)
010-271069-00 | 010-T177B-19900 | 2024-07-26 | PMLSR2430094 |  | 0 | Water Heater Replacement
010-271073-00 | 010-T177B-19500 | 2020-10-21 | MMLSR2021892 |  | 0 | MLS SCOPE: REPLACEMENT OF A SINGLE FURNACE, A/C AND/OR HEAT PUMP LICENSE NUMBER: H00124 ¦ SCOPE ITEM: AIR CONDITIONING (INCLUDING CONDENSERS, EVAPORATORS, COMPRESSORS) LICENSE NUMBER: H00124 ¦ SCOPE ITEM: FURNACES / AIR HANDLERS / RTUS
010-271074-00 | 010-T177B-19400 | 2021-10-14 | RSWDR2140768 |  | 9589 | Remove existing shingle roof to deck and replace with new felt underlayment, ice barrier membrane at eave, necessary flashings, and new asphalt shingles. Work to comply with RCO chapter 9 & Manufacture installation instructions.Roof Info: ROOF REPLACEMENT
010-271075-00 | 010-T177B-19300 | 2020-06-02 | RSWDR2002212 |  | 8302 | REMOVE EXISTING SHINGLE ROOF TO DECK AND REPLACE WITH NEW FELT UNDERLAYMENT, ICE BARRIER MEMBRANE AT EAVE, NECESSARY FLASHINGS, AND NEW ASPHALT SHINGLES. WORK TO COMPLY WITH RCO CHAPTER 9 & MANUFACTURE INSTALLATION INSTRUCTIONS.ROOF INFO: TEAR OFF SHINGL
010-271076-00 | 010-T177B-19200 | 2020-05-29 | RSWDR2002160 |  | 7698 | REMOVE EXISTING SHINGLE ROOF TO DECK AND REPLACE WITH NEW FELT UNDERLAYMENT, ICE BARRIER MEMBRANE AT EAVE, NECESSARY FLASHINGS, AND NEW ASPHALT SHINGLES. WORK TO COMPLY WITH RCO CHAPTER 9 & MANUFACTURE INSTALLATION INSTRUCTIONS.ROOF INFO: SHINGLE TEAR OF
010-271080-00 | 010-H060-06201 | 2024-01-15 | MMLSR2403537 |  | 0 | MLS SCOPE: REPLACEMENT OF A SINGLE FURNACE, A/C AND/OR HEAT PUMP LICENSE NUMBER: H00150 ¦ SCOPE ITEM: FURNACES / AIR HANDLERS / RTUS
010-271081-00 | 010-G001-02704 | 2024-03-29 | EMEPC2413390 |  | 0 | BUILDING PERMIT/PLAN REVIEW: ALTC2409200 ALTERATIONS PER PRINT.
010-271081-00 | 010-G001-02704 | 2024-11-04 | FSUPC2443872 |  | 0 | 250 WEST ST, SUITE 600 REFERENCE BUILDING PERMIT #ALTC2409200 ALTERATION TO EXISTING FIRE SPRINKLER SYSTEM TO ADD AND RELOCATE 97 SPRINKLERS FOR 6TH FLOOR OFFICE ALTERATIONS.
010-271081-00 | 010-G001-02704 | 2024-11-04 | FSUPC2443872 |  | 0 | 250 WEST ST, SUITE 600 REFERENCE BUILDING PERMIT #ALTC2409200 ALTERATION TO EXISTING FIRE SPRINKLER SYSTEM TO ADD AND RELOCATE 97 SPRINKLERS FOR 6TH FLOOR OFFICE ALTERATIONS.
010-271081-00 | 010-G001-02704 | 2024-03-29 | PMEPC2413511 |  | 0 | BUILDING PERMIT/PLAN REVIEW: ALTC2409200 NEW DRAIN, WASTE, WATER AND VENT LINES FOR AN OFFICE REMODEL.
010-271081-00 | 010-G001-02704 | 2024-01-19 | PMEPC2404080 |  | 0 | BUILDING PERMIT/PLAN REVIEW: ALTC2402927 ADD NEW BRAKE ROOM AND FLOOR DRAIN
010-271081-00 | 010-G001-02704 | 2024-04-01 | MMEPC2413545 |  | 0 | BUILDING PERMIT/PLAN REVIEW: ALTC2409200 DEMOLITION OF AIR DEVICES AND DUCTWORK PER PLANS PROVIDE AND INSTALL DUCTWORK PER PLANS RELOCATION OF EXISTING AIR DEVICES PER PLANS PROVIDE AND INSTALL ONE (1) NEW TRANE VAV PER PLANS RELOCATION OF FOUR (4) VAV
010-271081-00 | 010-G001-02704 | 2024-01-22 | EMEPC2404205 |  | 0 | BUILDING PERMIT/PLAN REVIEW: ALTC2402927 TENANT IMPROVEMENT PER PRINT.
010-271081-00 | 010-G001-02704 | 2024-01-09 | ALTC2402927 |  | 152100 | PLAN APPROVAL: CONDITIONAL: SEE CONDITIONS OF PLAN APPROVAL. REVIEWED FOR COMPLIANCE UNDER: 2017 OBC AND ICC A117.1-2009 WITH MODIFICATIONS IN OBC 1112.0. WORK REQUIRING SEPARATE APPLICATIONS: FIRE ALARM / FIRE SUPPRESSION WORK REQUIRING SEPARA
010-271081-00 | 010-G001-02704 | 2024-03-29 | PMEPC2413511 |  | 0 | BUILDING PERMIT/PLAN REVIEW: ALTC2409200 NEW DRAIN, WASTE, WATER AND VENT LINES FOR AN OFFICE REMODEL.
010-271081-00 | 010-G001-02704 | 2024-01-19 | PMEPC2404080 |  | 0 | BUILDING PERMIT/PLAN REVIEW: ALTC2402927 ADD NEW BRAKE ROOM AND FLOOR DRAIN
010-271081-00 | 010-G001-02704 | 2024-04-01 | MMEPC2413545 |  | 0 | BUILDING PERMIT/PLAN REVIEW: ALTC2409200 DEMOLITION OF AIR DEVICES AND DUCTWORK PER PLANS PROVIDE AND INSTALL DUCTWORK PER PLANS RELOCATION OF EXISTING AIR DEVICES PER PLANS PROVIDE AND INSTALL ONE (1) NEW TRANE VAV PER PLANS RELOCATION OF FOUR (4) VAV
010-271081-00 | 010-G001-02704 | 2024-03-29 | EMEPC2413390 |  | 0 | BUILDING PERMIT/PLAN REVIEW: ALTC2409200 ALTERATIONS PER PRINT.
010-271081-00 | 010-G001-02704 | 2024-01-22 | EMEPC2404205 |  | 0 | BUILDING PERMIT/PLAN REVIEW: ALTC2402927 TENANT IMPROVEMENT PER PRINT.
010-271081-00 | 010-G001-02704 | 2024-01-09 | ALTC2402927 |  | 152100 | PLAN APPROVAL: CONDITIONAL: SEE CONDITIONS OF PLAN APPROVAL. REVIEWED FOR COMPLIANCE UNDER: 2017 OBC AND ICC A117.1-2009 WITH MODIFICATIONS IN OBC 1112.0. WORK REQUIRING SEPARATE APPLICATIONS: FIRE ALARM / FIRE SUPPRESSION WORK REQUIRING SEPARA
010-271081-00 | 010-G001-02704 | 2022-04-04 | FSUPC2213864 |  | 0 | 250 W ST REFERENCE BUILDING PERMIT #ALTC2205200 MODIFY EXISTING NFPA 13 SYSTEM BY MOVING 25 SPRINKLERS FOR TENANT FITOUT
010-271081-00 | 010-G001-02704 | 2022-06-02 | FSUPC2222295 |  | 0 | 250 WEST STREET, SUITE 450 REFERENCE BUILDING PERMIT #?????? ALTERATION TO EXISTING FIRE SPRINKLER SYSTEM TO ADD AND RELOCATE 126 SPRINKLERS FOR NEW TENANT OFFICE RENOVATION.
010-271081-00 | 010-G001-02704 | 2022-03-24 | FALRC2212427 |  | 0 | ALTER EXISTING FIRE ALARM SYSTEM FOR DLR GROUP ON THE FIRST FLOOR BY ADDING NEW NOTIFICATION DEVICES FOR TENANT RENOVATION. REFERENCE B.P. ALTC2205200 - (8) A/V DEVICES.
010-271081-00 | 010-G001-02704 | 2022-03-24 | FALRC2212427 |  | 0 | ALTER EXISTING FIRE ALARM SYSTEM FOR DLR GROUP ON THE FIRST FLOOR BY ADDING NEW NOTIFICATION DEVICES FOR TENANT RENOVATION. REFERENCE B.P. ALTC2205200 - (8) A/V DEVICES.
010-271081-00 | 010-G001-02704 | 2022-06-13 | EMEPC2223694 |  | 0 | BUILDING PERMIT/PLAN REVIEW: ALTC2216098 TENANT BUILD OUT
010-271081-00 | 010-G001-02704 | 2022-04-05 | EMEPC2214058 |  | 0 | BUILDING PERMIT/PLAN REVIEW: ALTC2141039 ADD EXIT LIGHT, WIRE MAG LOCK.
010-271081-00 | 010-G001-02704 | 2022-03-30 | EMEPC2213299 |  | 0 | BUILDING PERMIT/PLAN REVIEW: ALTC2205200 PROVIDE AND INSTALL RECEPTACLES AND FIXTURES PER PRINT.
010-271081-00 | 010-G001-02704 | 2022-04-19 | ALTC2216098 |  | 1555000 | PLAN APPROVAL: CONDITIONAL: SEE CONDITIONS OF PLAN APPROVAL. MAY BE VERIFIED BY INSPECTOR IN THE FIELD. REVIEWED FOR COMPLIANCE UNDER: 2017 OBC AND ICC A117.1-2009 WITH MODIFICATIONS IN OBC 1112.0. WORK REQUIRING SEPARATE APPLICATION: FIRE AL
010-271081-00 | 010-G001-02704 | 2019-10-09 | FSUPC1910672 |  | 0 | 250 WEST STREET, SPACE 420 REFERENCE BUILDING PERMIT #1908605 ALTERATION TO EXISTING FIRE SPRINKLER SYSTEM TO ADD AND RELOCATE 15 SPRINKLERS FOR OFFICE TENANT, MICHAEL BAKER.
010-271081-00 | 010-G001-02704 | 2019-10-24 | FSUPC1911167 |  | 0 | 250 WEST ST. SUITE 450 REFERENCE BUILDING PERMIT #ALTC1909654 ALTERATION TO EXISTING FIRE SPRINKLER SYSTEM TO RELOCATE AND ADD 9 SPRINKLERS FOR ARCHITECTURAL CHANGES.
010-271081-00 | 010-G001-02704 | 2019-10-24 | FSUPC1911167 |  | 0 | 250 WEST ST. SUITE 450 REFERENCE BUILDING PERMIT #ALTC1909654 ALTERATION TO EXISTING FIRE SPRINKLER SYSTEM TO RELOCATE AND ADD 9 SPRINKLERS FOR ARCHITECTURAL CHANGES.
010-271081-00 | 010-G001-02704 | 2019-10-02 | MMEPC1920088 |  | 0 | BUILDING PERMIT/PLAN REVIEW: ALTC1908605 HVAC PER PLANS LICENSE NUMBER: H00432
010-271081-00 | 010-G001-02704 | 2019-10-28 | MMEPC1921999 |  | 0 | BUILDING PERMIT/PLAN REVIEW: ALTC1909654 INSTALL (1) EXHAUST FANS AND RELOCATE AIR DEVICES LICENSE NUMBER: H00123 ¦ SCOPE ITEM: EXHAUST SYSTEMS (HOODS, FANS, ETC)
010-271081-00 | 010-G001-02704 | 2020-04-28 | ALTC2003731 |  | 200000 | 250 WEST ST., STE. 200 PLAN APPROVAL: CONDITIONAL: REVISED DOCUMENTS REQUIRED TO BE SUBMITTED AS A REVISION TO APPROVED PLANS. REVIEWED FOR COMPLIANCE UNDER: 2017 OBC AND ICC A117.1-2009 WITH MODIFICATIONS IN OBC 1112.0. WORK NOT INCLUDED IN THIS
010-271081-00 | 010-G001-02704 | 2020-05-27 | EMEPC2009836 |  | 0 | BUILDING PERMIT/PLAN REVIEW: ALTC2003731 ELECTRICAL ALTERATIONS
010-271081-00 | 010-G001-02704 | 2020-06-18 | FALRC2005391 |  | 0 | ALTER EXISTING FIRE ALARM SYSTEM IN SUITE 200 FOR RSM COLUMBUS BY INSTALLING NEW DEVICES FOR AN INTERIOR RENOVATION. REFERENCE B.P. ALTC2003731 - (12) A/V DEVICES, (1) BPS-10.
010-271081-00 | 010-G001-02704 | 2020-06-18 | FALRC2005391 |  | 0 | ALTER EXISTING FIRE ALARM SYSTEM IN SUITE 200 FOR RSM COLUMBUS BY INSTALLING NEW DEVICES FOR AN INTERIOR RENOVATION. REFERENCE B.P. ALTC2003731 - (12) A/V DEVICES, (1) BPS-10.
010-271081-00 | 010-G001-02704 | 2020-06-16 | FSUPC2005299 |  | 0 | 250 WEST ST. 21 SPRINKLERS. REFERENCE BLDG. PERMIT #ALTC2003732. ALTERATION TO FIRE SPRINKLER SYSTEM FOR REMODEL TO OFFICE SUITE #200. RSM COMPANY.
010-271081-00 | 010-G001-02704 | 2020-06-16 | FSUPC2005299 |  | 0 | 250 WEST ST. 21 SPRINKLERS. REFERENCE BLDG. PERMIT #ALTC2003732. ALTERATION TO FIRE SPRINKLER SYSTEM FOR REMODEL TO OFFICE SUITE #200. RSM COMPANY.
010-271081-00 | 010-G001-02704 | 2020-05-28 | MMEPC2009985 |  | 0 | BUILDING PERMIT/PLAN REVIEW: ALTC2003731 INSTALL (1) SINGLE DUCT VAV TERMINAL BOX, RELOCATE (6) SUPPLY AIR DEVICES, RELOCATE (5) EXISTING RETURN AIR GRILLES, DUCT WORK AND ASSOCIATED AIR DEVICES LICENSE NUMBER: H00123 ¦ SCOPE ITEM: VAV BOXES
010-271081-00 | 010-G001-02704 | 2019-09-30 | PMEPC1919727 |  | 0 | BUILDING PERMIT/PLAN REVIEW: ALTC1908605 ADD FLOOR DRAIN, INSTALL NEW KITCHEN SINK AND A HOT WATER TANK.
010-271081-00 | 010-G001-02704 | 2019-10-15 | PMEPC1921075 |  | 0 | BUILDING PERMIT/PLAN REVIEW: ALTC1909654 INSTALL A NEW HOT WATER TANK AND 4 FIXTURES.
010-271081-00 | 010-G001-02704 | 2020-06-09 | PMEPC2010946 |  | 0 | BUILDING PERMIT/PLAN REVIEW: ALTC2003731 PLUMBING FOR TWO NEW BREAK ROOMS.
010-271081-00 | 010-G001-02704 | 2019-08-20 | ALTC1908605 |  | 148750 | 250 WEST ST. STE. 420/450 PLAN APPROVAL: CONDITIONAL: REFERENCE CONDITIONS OF THE PLAN APPROVAL FOR DETAILS. REVIEWED FOR COMPLIANCE UNDER: 2017 OBC AND ICC A117.1-2009 WITH MODIFICATIONS IN OBC 1112.0. WORK NOT INCLUDED IN THIS APPROVAL: FIRE SU
010-271081-00 | 010-G001-02704 | 2019-09-13 | ALTC1909654 |  | 98140 | 250 WEST STREET, SUITE 450 PLAN APPROVAL: CONDITIONAL (SEE PAGE 2) REVIEWED FOR COMPLIANCE UNDER: 2017 OBC AND ICC A117.1-2009 WITH MODIFICATIONS IN OBC 1112.0. WORK NOT INCLUDED IN THIS APPROVAL: FIRE ALARM, FIRE SUPPRESSION USE/OCCUPANCY GROUP:
010-271081-00 | 010-G001-02704 | 2022-08-10 | MMEPC2232270 |  | 0 | BUILDING PERMIT/PLAN REVIEW: ALTC2216098 ALL HVAC WORK ASSOCIATED WITH BUILDING PERMIT #ALTC2216098. LICENSE NUMBER: H01030 ¦ SCOPE ITEM: FURNACES / AIR HANDLERS / RTUS
010-271081-00 | 010-G001-02704 | 2022-07-06 | PMEPC2227145 |  | 0 | BUILDING PERMIT/PLAN REVIEW: ALTC2216098 INSTALL PLUMBING PER APPROVED BUILDING PLANS.
010-271081-00 | 010-G001-02704 | 2022-03-30 | PMEPC2213302 |  | 0 | BUILDING PERMIT/PLAN REVIEW: ALTC2205200 NEW DRAIN, WASTE AND VENT LINES FOR A KITCHENETTE REMODEL.
010-271081-00 | 010-G001-02704 | 2019-09-30 | EMEPC1919740 |  | 0 | BUILDING PERMIT/PLAN REVIEW: ALTC1908605 ELECTRICAL INTERIOR ALTERATION PER APPROVED PRINTS ON ALTC1908605
010-271081-00 | 010-G001-02704 | 2019-10-14 | EMEPC1920907 |  | 0 | BUILDING PERMIT/PLAN REVIEW: ALTC1909654 ELECTRICAL ALTERATIONS PER APPROVED PRINTS
010-271081-00 | 010-G001-02704 | 2019-10-01 | FALRC1910304 |  | 0 | ALTER EXISTING FIRE ALARM SYSTEM FOR MICHAEL BAKER IN SUITE 4:20 BY INSTALLING NEW DEVICES FOR A TENANT REMODEL. EGRESS CONTROL DEVICE TO BE INSTALLED PER OBC 1010.1.9.8 AND OBC 1010.1.9.9. REFERENCE B.P. ALTC1908605 - (5) A/V DEVICES, (1) EGRESS CONTROL
010-271081-00 | 010-G001-02704 | 2019-10-01 | FALRC1910304 |  | 0 | ALTER EXISTING FIRE ALARM SYSTEM FOR MICHAEL BAKER IN SUITE 4:20 BY INSTALLING NEW DEVICES FOR A TENANT REMODEL. EGRESS CONTROL DEVICE TO BE INSTALLED PER OBC 1010.1.9.8 AND OBC 1010.1.9.9. REFERENCE B.P. ALTC1908605 - (5) A/V DEVICES, (1) EGRESS CONTROL
010-271081-00 | 010-G001-02704 | 2019-10-09 | FSUPC1910672 |  | 0 | 250 WEST STREET, SPACE 420 REFERENCE BUILDING PERMIT #1908605 ALTERATION TO EXISTING FIRE SPRINKLER SYSTEM TO ADD AND RELOCATE 15 SPRINKLERS FOR OFFICE TENANT, MICHAEL BAKER.
010-271081-00 | 010-G001-02704 | 2022-04-01 | MMEPC2213740 |  | 0 | BUILDING PERMIT/PLAN REVIEW: ALTC2205200 INSTALL NEW DUCTWORK & AIR DEVICES ON AN EXISTING SYSTEM PER BLDG. PERMIT ALTC2205200. LICENSE NUMBER: H00546 ¦ SCOPE ITEM: DUCTWORK / DAMPERS
010-271081-00 | 010-G001-02704 | 2022-06-02 | FSUPC2222295 |  | 0 | 250 WEST STREET, SUITE 450 REFERENCE BUILDING PERMIT #?????? ALTERATION TO EXISTING FIRE SPRINKLER SYSTEM TO ADD AND RELOCATE 126 SPRINKLERS FOR NEW TENANT OFFICE RENOVATION.
010-271081-00 | 010-G001-02704 | 2021-10-18 | ALTC2141039 |  | 55000 | 250 West Street Suite 700 Plan Approval: Final Reviewed For Compliance Under: 2017 OBC and ICC A117.1-2009 with modifications in OBC 1112.0. Work Not Included In This Approval: Fire Alarm, Fire Suppression (new doors not shown to affect existing spr
010-271081-00 | 010-G001-02704 | 2022-04-04 | FSUPC2213864 |  | 0 | 250 W ST REFERENCE BUILDING PERMIT #ALTC2205200 MODIFY EXISTING NFPA 13 SYSTEM BY MOVING 25 SPRINKLERS FOR TENANT FITOUT
010-271082-00 | 010-G001-02705 | 2022-11-17 | EMEPC2246259 |  | 0 | BUILDING PERMIT/PLAN REVIEW: ALTC2240340 PROVIDED INSTALL RECEPTACLES IN FIXTURES PER PRINT.
010-271082-00 | 010-G001-02705 | 2022-11-21 | PMEPC2246578 |  | 0 | BUILDING PERMIT/PLAN REVIEW: ALTC2240340 INSTALL PLUMING FOR NEW SINK, WALL BOX AND WATER HEATER.
010-271082-00 | 010-G001-02705 | 2022-11-17 | MMEPC2246213 |  | 0 | BUILDING PERMIT/PLAN REVIEW: ALTC2240340 HVAC PER PLANS AND SPECIFICATIONS LICENSE NUMBER: H01086 ¦ SCOPE ITEM: DUCTWORK / DAMPERS
010-271082-00 | 010-G001-02705 | 2022-12-07 | FALRC2248664 |  | 0 | ALTER EXISTING FIRE ALARM SYSTEM FOR GBQ PARTNERS BY INSTALLING A RELAY DEVICE FOR EGRESS CONTROL DEVICE TO TIE INTO FIRE ALARM SYSTEM AND DROP UPON ALARM ACTIVATION. SECTION 901.7 OF THE OHIO FIRE CODE REQUIRES THE FIRE CODE OFFICIAL TO BE NOTIFIED OF A
010-271082-00 | 010-G001-02705 | 2022-12-07 | FALRC2248664 |  | 0 | ALTER EXISTING FIRE ALARM SYSTEM FOR GBQ PARTNERS BY INSTALLING A RELAY DEVICE FOR EGRESS CONTROL DEVICE TO TIE INTO FIRE ALARM SYSTEM AND DROP UPON ALARM ACTIVATION. SECTION 901.7 OF THE OHIO FIRE CODE REQUIRES THE FIRE CODE OFFICIAL TO BE NOTIFIED OF A
010-271082-00 | 010-G001-02705 | 2019-09-04 | FALRC1909191 |  | 0 | ALTER EXISTING FIRE ALARM SYSTEM FOR LIFESTYLE IN SUITE 200 BY INSTALLING A CONTROL FOR A MAG LOCK. MAG LOCK TO BE INSTALLED PER OBC 1010.1.9.9. REFERENCE B.P. ALTC1906426 - (1) EGRESS CONTROL DEVICE.
010-271082-00 | 010-G001-02705 | 2019-09-04 | FALRC1909191 |  | 0 | ALTER EXISTING FIRE ALARM SYSTEM FOR LIFESTYLE IN SUITE 200 BY INSTALLING A CONTROL FOR A MAG LOCK. MAG LOCK TO BE INSTALLED PER OBC 1010.1.9.9. REFERENCE B.P. ALTC1906426 - (1) EGRESS CONTROL DEVICE.
010-271082-00 | 010-G001-02705 | 2019-09-04 | EMEPC1917682 |  | 0 | BUILDING PERMIT/PLAN REVIEW: ALTC1906426 ADD 3 EXIT SIGNS, TWO 20A RECEPTACLES AND 1 FA DEVICE
010-271082-00 | 010-G001-02705 | 2022-10-11 | ALTC2240815 |  | 100000 | 230 WEST ST. 7TH FLOOR PLAN APPROVAL: CONDITIONAL REVIEWED FOR COMPLIANCE UNDER: 2017 OBC AND ICC A117.1-2009 WITH MODIFICATIONS IN OBC 1112.0. WORK REQUIRING SEPARATE APPLICATION: FIRE ALARM WORK NOT APPLICABLE: PLUMBING, MECHANICAL, FIRE SUPPRESS
010-271082-00 | 010-G001-02705 | 2024-09-16 | EMEPC2437416 |  | 0 | BUILDING PERMIT/PLAN REVIEW: ALTC2425097 LIGHT FIXTURES AND LAMPS PER FIXTURE SCHEDULE. CLEANING AND RE-LAMPING OF FIXTURES NOTED ON DRAWINGS. ELECTRICAL SERVICE AND PANELBOARDS EXISTING TO REMAIN. TELEPHONE AND DATA STUBS TO ABOVE ACCESSIBLE CEILINGS O
010-271082-00 | 010-G001-02705 | 2024-08-09 | FSUPC2432332 |  | 0 | 230 WEST STREET REFERENCE BUILDING PERMIT #ALTC2425097 ALTERATION TO EXISTING FIRE SPRINKLER SYSTEM TO ADD AND RELOCATE 49 SPRINKLERS FOR OFFICE REMODEL ON 1ST AND 2ND FLOOR.
010-271082-00 | 010-G001-02705 | 2024-08-20 | MMEPC2433966 |  | 0 | BUILDING PERMIT/PLAN REVIEW: ALTC2425097 INSTALLATION OF NEW DUCTWORK AND AIR DEVICES FOR OFFICE RENOVATION. LICENSE NUMBER: H00432 ¦ SCOPE ITEM: DUCTWORK / DAMPERS
010-271082-00 | 010-G001-02705 | 2024-08-14 | PMEPC2432982 |  | 0 | BUILDING PERMIT/PLAN REVIEW: ALTC2425097 RELOCATE EXISTING SINK ADD HOT WATER RETURN LINE TO EXISTING LAV
010-271082-00 | 010-G001-02705 | 2023-09-20 | EMEPC2340018 |  | 0 | BUILDING PERMIT/PLAN REVIEW: ALTC2339105 TENANT IMPROVEMENTS PER PRINT.
010-271082-00 | 010-G001-02705 | 2023-09-12 | ALTC2339105 |  | 70000 | PARTIAL RENOVATION OF EXISTING OFFICE SUITE. GENERAL TRADEWORK TO INCLUDE BUT NOT LIMITED TO FIRE SUPPRESSION, MECHANICAL, ELECTRICAL AND PLUMBING, ETC.
010-271082-00 | 010-G001-02705 | 2023-10-09 | FSUPC2342862 |  | 0 | 230 WEST STREET, SUITE 500 REFERENCE BUILDING PERMIT #ALTC2339105 ALTERATION TO EXISTING FIRE SPRINKLER SYSTEM TO ADD AND RELOCATE 3 SPRINKLERS FOR OFFICE RENOVATION. SWS.
010-271082-00 | 010-G001-02705 | 2023-10-09 | FSUPC2342862 |  | 0 | 230 WEST STREET, SUITE 500 REFERENCE BUILDING PERMIT #ALTC2339105 ALTERATION TO EXISTING FIRE SPRINKLER SYSTEM TO ADD AND RELOCATE 3 SPRINKLERS FOR OFFICE RENOVATION. SWS.
010-271082-00 | 010-G001-02705 | 2023-10-31 | MMEPC2346269 |  | 0 | BUILDING PERMIT/PLAN REVIEW: ALTC2339105 REMOVAL OF AIR DEVICES, STORE FOR REUSE RELOCATE (5) AIR DEVICES RELOCATE (1) THERMOSTAT BY GMI MANUAL BALANCING DAMPERS, HANGERS, SUPPORTS, ETC. FIRESTOPPING AND SEALING LICENSE NUMBER: H00123 ¦ SCOPE ITEM: DU
010-271082-00 | 010-G001-02705 | 2023-11-09 | PMEPC2347565 |  | 0 | BUILDING PERMIT/PLAN REVIEW: ALTC2339105 MOVE PLUMBING FOR 1 SINK.
010-271082-00 | 010-G001-02705 | 2024-06-18 | ALTC2425097 |  | 239825 | PROJECT REVIEWED FOR COMPLIANCE UNDER: 2024 OBC AND ICC A117.1-2017 PROJECT USE/OCCUPANCY /SEPARATION/FIRE AREAS: B BUILDING USE/OCCUPANCY /SEPARATION/FIRE AREAS: SEPARATED MIXED USE B/A-2/M/S-2 (PARKING GARAGE BELOW GRADE, B/A-2/M ON 1ST FLOOR, B O
010-271083-00 | 010-G001-02706 | 2024-08-06 | FSUPC2431304 |  | 0 | 275 MARCONI BLVD REFERENCE BUILDING PERMIT #ALTC2418930 ALTERATION TO EXISTING FIRE SPRINKLER SYSTEM TO ADD AND RELOCATE 55 SPRINKLERS THROUGHOUT MINOR AREAS SHOWN ON PLAN, BULK OF SPRINKLER WORK IS ON 1ST FLOOR BUT ADDITIONAL AREAS ARE INCLUDED.
010-271083-00 | 010-G001-02706 | 2024-07-11 | MMEPC2428556 |  | 0 | BUILDING PERMIT/PLAN REVIEW: ALTC2418930 SELECTIVE DEMO OF EXISTING DUCTWORK TO RETURN SPACE TO A WHITE BOX. INSTALLATION OF 5 NEW AIR DEVICES IN ELEVATOR LOBBIES. LICENSE NUMBER: H00432 ¦ SCOPE ITEM: DUCTWORK / DAMPERS
010-271083-00 | 010-G001-02706 | 2024-08-06 | FSUPC2431304 |  | 0 | 275 MARCONI BLVD REFERENCE BUILDING PERMIT #ALTC2418930 ALTERATION TO EXISTING FIRE SPRINKLER SYSTEM TO ADD AND RELOCATE 55 SPRINKLERS THROUGHOUT MINOR AREAS SHOWN ON PLAN, BULK OF SPRINKLER WORK IS ON 1ST FLOOR BUT ADDITIONAL AREAS ARE INCLUDED.
010-271083-00 | 010-G001-02706 | 2024-08-01 | FALRC2430512 |  | 0 | ALTER EXISTING MANUAL FIRE SYSTEM FOR NATIONWIDE REALTY INVESTORS BY INSTALLING NEW DEVICES FOR INTERIOR ALTERATION TO LOBBY AREA. MAG LOCKS TO DROP UPON ALARM ACTIVATION. REFERENCE B.P. ALTC2418930 - (2) DEVICES.
010-271083-00 | 010-G001-02706 | 2024-08-06 | FSUPC2431304 |  | 0 | 275 MARCONI BLVD REFERENCE BUILDING PERMIT #ALTC2418930 ALTERATION TO EXISTING FIRE SPRINKLER SYSTEM TO ADD AND RELOCATE 55 SPRINKLERS THROUGHOUT MINOR AREAS SHOWN ON PLAN, BULK OF SPRINKLER WORK IS ON 1ST FLOOR BUT ADDITIONAL AREAS ARE INCLUDED.
010-271083-00 | 010-G001-02706 | 2024-08-01 | FALRC2430512 |  | 0 | ALTER EXISTING MANUAL FIRE SYSTEM FOR NATIONWIDE REALTY INVESTORS BY INSTALLING NEW DEVICES FOR INTERIOR ALTERATION TO LOBBY AREA. MAG LOCKS TO DROP UPON ALARM ACTIVATION. REFERENCE B.P. ALTC2418930 - (2) DEVICES.
010-271083-00 | 010-G001-02706 | 2024-08-01 | FALRC2430512 |  | 0 | ALTER EXISTING MANUAL FIRE SYSTEM FOR NATIONWIDE REALTY INVESTORS BY INSTALLING NEW DEVICES FOR INTERIOR ALTERATION TO LOBBY AREA. MAG LOCKS TO DROP UPON ALARM ACTIVATION. REFERENCE B.P. ALTC2418930 - (2) DEVICES.
010-271083-00 | 010-G001-02706 | 2024-08-01 | FALRC2430512 |  | 0 | ALTER EXISTING MANUAL FIRE SYSTEM FOR NATIONWIDE REALTY INVESTORS BY INSTALLING NEW DEVICES FOR INTERIOR ALTERATION TO LOBBY AREA. MAG LOCKS TO DROP UPON ALARM ACTIVATION. REFERENCE B.P. ALTC2418930 - (2) DEVICES.
010-271083-00 | 010-G001-02706 | 2024-08-01 | FALRC2430512 |  | 0 | ALTER EXISTING MANUAL FIRE SYSTEM FOR NATIONWIDE REALTY INVESTORS BY INSTALLING NEW DEVICES FOR INTERIOR ALTERATION TO LOBBY AREA. MAG LOCKS TO DROP UPON ALARM ACTIVATION. REFERENCE B.P. ALTC2418930 - (2) DEVICES.
010-271083-00 | 010-G001-02706 | 2024-06-26 | EMEPC2426333 |  | 0 | BUILDING PERMIT/PLAN REVIEW: ALTC2418930 INTERIOR RENOVATIONS ON 1ST FLOOR AND RENOVATIONS OF LOBBIES AND RESTROOMS ON FLOORS 2ND THROUGH 6TH
010-271083-00 | 010-G001-02706 | 2024-08-01 | FALRC2430512 |  | 0 | ALTER EXISTING MANUAL FIRE SYSTEM FOR NATIONWIDE REALTY INVESTORS BY INSTALLING NEW DEVICES FOR INTERIOR ALTERATION TO LOBBY AREA. MAG LOCKS TO DROP UPON ALARM ACTIVATION. REFERENCE B.P. ALTC2418930 - (2) DEVICES.
010-271083-00 | 010-G001-02706 | 2024-06-26 | EMEPC2426333 |  | 0 | BUILDING PERMIT/PLAN REVIEW: ALTC2418930 INTERIOR RENOVATIONS ON 1ST FLOOR AND RENOVATIONS OF LOBBIES AND RESTROOMS ON FLOORS 2ND THROUGH 6TH
010-271083-00 | 010-G001-02706 | 2024-08-01 | FALRC2430512 |  | 0 | ALTER EXISTING MANUAL FIRE SYSTEM FOR NATIONWIDE REALTY INVESTORS BY INSTALLING NEW DEVICES FOR INTERIOR ALTERATION TO LOBBY AREA. MAG LOCKS TO DROP UPON ALARM ACTIVATION. REFERENCE B.P. ALTC2418930 - (2) DEVICES.
010-271083-00 | 010-G001-02706 | 2024-08-06 | FSUPC2431304 |  | 0 | 275 MARCONI BLVD REFERENCE BUILDING PERMIT #ALTC2418930 ALTERATION TO EXISTING FIRE SPRINKLER SYSTEM TO ADD AND RELOCATE 55 SPRINKLERS THROUGHOUT MINOR AREAS SHOWN ON PLAN, BULK OF SPRINKLER WORK IS ON 1ST FLOOR BUT ADDITIONAL AREAS ARE INCLUDED.
010-271083-00 | 010-G001-02706 | 2024-07-11 | MMEPC2428556 |  | 0 | BUILDING PERMIT/PLAN REVIEW: ALTC2418930 SELECTIVE DEMO OF EXISTING DUCTWORK TO RETURN SPACE TO A WHITE BOX. INSTALLATION OF 5 NEW AIR DEVICES IN ELEVATOR LOBBIES. LICENSE NUMBER: H00432 ¦ SCOPE ITEM: DUCTWORK / DAMPERS
010-271083-00 | 010-G001-02706 | 2024-08-01 | FALRC2430512 |  | 0 | ALTER EXISTING MANUAL FIRE SYSTEM FOR NATIONWIDE REALTY INVESTORS BY INSTALLING NEW DEVICES FOR INTERIOR ALTERATION TO LOBBY AREA. MAG LOCKS TO DROP UPON ALARM ACTIVATION. REFERENCE B.P. ALTC2418930 - (2) DEVICES.
010-271085-00 | 010-N085C-04300 | 2021-10-18 | PMLSR2141178 |  | 0 | MLS Scope: Water Heater Replacement
010-271087-00 | 010-N085C-04500 | 2021-03-01 |  |  |  | RECHECK FOR REAR ADDN
010-271087-00 | 010-N085C-04500 | 2020-06-01 | NEWR2004739 |  | 138134 | PLAN APPROVAL: FINAL REVIEWED FOR COMPLIANCE UNDER: 2019 RESIDENTIAL CODE OF OHIO USE/OCCUPANCY GROUP: 1, 2, 3 FAMILY DWELLING CONSTRUCTION TYPE: V-B DESCRIPTION OF WORK: BUILD A 2 STORY FRAMED, 1 FAMILY DWELLING ON FULL BASEMENT, UNFINISHED, 2
010-271087-00 | 010-N085C-04500 | 2020-07-10 | PMEPR2013769 |  | 0 | BUILDING PERMIT/PLAN REVIEW: NEWR2004739 COMPLETE INTERIOR PLUMBING SYSTEM
010-271087-00 | 010-N085C-04500 | 2020-08-17 | EMEPR2016749 |  | 0 | BUILDING PERMIT/PLAN REVIEW: NEWR2004739 WIRE NEW HOME
010-271087-00 | 010-N085C-04500 | 2020-07-08 | EMLSR2013531 |  | 0 | BUILDING PERMIT/PLAN REVIEW: NEWR2004739 MLS SCOPE: TEMPORARY/FREESTANDING SERVICE (UP TO 200 AMPS DURING CONSTRUCTION)
010-271087-00 | 010-N085C-04500 | 2020-07-10 | MMEPR2013768 |  | 0 | BUILDING PERMIT/PLAN REVIEW: NEWR2004739 INTERIOR FUEL GAS PIPING LICENSE NUMBER: P00081 ¦ SCOPE ITEM: FUEL GAS OR LP GAS
010-271087-00 | 010-N085C-04500 | 2020-08-18 | MMEPR2016839 |  | 0 | BUILDING PERMIT/PLAN REVIEW: NEWR2004739 NEW CONSTRUCTION HVAC LICENSE NUMBER: H00047 ¦ SCOPE ITEM: VENTILATION SYSTEMS
010-271088-00 | 010-N085C-04600 | 2022-06-17 | MMLSR2224712 |  | 0 | MLS SCOPE: REPLACEMENT OF A SINGLE FURNACE, A/C AND/OR HEAT PUMP LICENSE NUMBER: H00150 ¦ SCOPE ITEM: FURNACES / AIR HANDLERS / RTUS
010-271089-00 | 010-N085C-04700 | 2023-02-21 | RSWDR2308457 |  | 5208 | Remove existing 0 window(s), 1 door(s) and replace with new. Work to comply with RCO 612, RCO 308, and RCO 113.6.1 with a U Value of 0.35 or Better. Doors Info: Replacing front entry door the same size as the existing door. No additional framing or stru
010-271091-00 | 010-N085C-04900 | 2023-12-28 | EMEPR2353014 |  | 0 | Building Permit/Plan Review: NEWR2336974 WIRE HOUSE
010-271091-00 | 010-N085C-04900 | 2024-01-26 | MMEPR2404863 |  | 0 | Building Permit/Plan Review: NEWR2336974 Installation of furnace, a/c & duct work for new home construction License Number: H01013 ¦ Scope Item: air conditioning (including condensers, evaporators, compressors)
010-271091-00 | 010-N085C-04900 | 2024-01-26 | MMEPR2404891 |  | 0 | Building Permit/Plan Review: NEWR2336974 INSTALLATION OF FURNACE, A/C & DUCT WORK FOR NEW HOME CONSTRUCTION. License Number: H01013 ¦ Scope Item: air conditioning (including condensers, evaporators, compressors)
010-271091-00 | 010-N085C-04900 | 2023-10-12 | EMLSR2343424 |  | 0 | BUILDING PERMIT/PLAN REVIEW: NEWR2336974 MLS SCOPE: TEMPORARY/FREESTANDING SERVICE (UP TO 200 AMPS DURING CONSTRUCTION)
010-271091-00 | 010-N085C-04900 | 2023-10-19 | PMEPR2344708 |  | 0 | BUILDING PERMIT/PLAN REVIEW: NEWR2336974 COMPLETE PLUMBING SYSTEM FOR NEW RESIDENTIAL CONSTRUCTION. TWO STORY HOUSE WITH BASEMENT. ONE KITCHEN, ONE HALF BATHROOM & THREE BATHROOMS.
010-271091-00 | 010-N085C-04900 | 2023-10-19 | MMEPR2344712 |  | 0 | BUILDING PERMIT/PLAN REVIEW: NEWR2336974 GAS LINE INSTALLATION FOR FURNACE & RANGE IN NEW RESIDENTIAL CONSTRUCTION. LICENSE NUMBER: P00367 ¦ SCOPE ITEM: FUEL GAS OR LP GAS
010-271091-00 | 010-N085C-04900 | 2024-02-29 |  |  |  | DWLG COMP
010-271093-00 | 010-N085C-05100 | 2020-06-12 | EMLSR2011396 |  | 0 | BUILDING PERMIT/PLAN REVIEW: NEWR2004346 MLS SCOPE: TEMPORARY/FREESTANDING SERVICE (UP TO 200 AMPS DURING CONSTRUCTION)
010-271093-00 | 010-N085C-05100 | 2020-06-16 | MMEPR2011621 |  | 0 | BUILDING PERMIT/PLAN REVIEW: NEWR2004346 INTERIOR FUEL GAS PIPING LICENSE NUMBER: P00081 ¦ SCOPE ITEM: FUEL GAS OR LP GAS
010-271093-00 | 010-N085C-05100 | 2020-07-24 | MMEPR2014934 |  | 0 | BUILDING PERMIT/PLAN REVIEW: NEWR2004346 NEW CONSTRUCTION HVAC LICENSE NUMBER: H00047 ¦ SCOPE ITEM: VENTILATION SYSTEMS
010-271093-00 | 010-N085C-05100 | 2020-05-18 | NEWR2004346 |  | 139972 | PLAN APPROVAL: FINAL REVIEWED FOR COMPLIANCE UNDER: 2019 RESIDENTIAL CODE OF OHIO USE/OCCUPANCY GROUP: 1, 2, 3 FAMILY DWELLING CONSTRUCTION TYPE: V-B BUILD A 2 STORY FRAMED, 1 FAMILY DWELLING: FULL WATERPROOF BASEMENT, 3-BEDROOMS, 2.5 BATHROOM
010-271093-00 | 010-N085C-05100 | 2020-06-16 | PMEPR2011623 |  | 0 | BUILDING PERMIT/PLAN REVIEW: NEWR2004346 COMPLETE INTERIOR PLUMBING SYSTEM
010-271093-00 | 010-N085C-05100 | 2021-03-01 |  |  |  | RECHECK FOR REAR ADDNS
010-271093-00 | 010-N085C-05100 | 2020-07-21 | EMEPR2014581 |  | 0 | BUILDING PERMIT/PLAN REVIEW: NEWR2004346 WIRE NEW HOME
010-271094-00 | 010-N085C-05200 | 2020-08-28 | MMEPR2017742 |  | 0 | BUILDING PERMIT/PLAN REVIEW: NEWR2005707 NEW CONSTRUCTION HVAC LICENSE NUMBER: H00047 ¦ SCOPE ITEM: VENTILATION SYSTEMS
010-271094-00 | 010-N085C-05200 | 2020-07-24 | MMEPR2014882 |  | 0 | BUILDING PERMIT/PLAN REVIEW: NEWR2005707 INTERIOR FUEL GAS PIPING LICENSE NUMBER: P00081 ¦ SCOPE ITEM: FUEL GAS OR LP GAS
010-271094-00 | 010-N085C-05200 | 2020-07-22 | EMLSR2014725 |  | 0 | BUILDING PERMIT/PLAN REVIEW: NEWR2005707 MLS SCOPE: TEMPORARY/FREESTANDING SERVICE (UP TO 200 AMPS DURING CONSTRUCTION)
010-271094-00 | 010-N085C-05200 | 2020-08-28 | EMEPR2017808 |  | 0 | BUILDING PERMIT/PLAN REVIEW: NEWR2005707 WIRE NEW HOUSE
010-271094-00 | 010-N085C-05200 | 2020-06-25 | NEWR2005707 |  | 151533 | PLAN APPROVAL: FINAL REVIEWED FOR COMPLIANCE UNDER: 2019 RESIDENTIAL CODE OF OHIO USE/OCCUPANCY GROUP: 1, 2, 3 FAMILY DWELLING CONSTRUCTION TYPE: V-B DESCRIPTION OF WORK: BUILD A 1 STORY FRAMED, 1 FAMILY DWELLING: FULL WATERPROOF BASEMENT, FULL
010-271094-00 | 010-N085C-05200 | 2020-07-24 | PMEPR2014883 |  | 0 | BUILDING PERMIT/PLAN REVIEW: NEWR2005707 COMPLETE INTERIOR PLUMBING SYSTEM
010-271096-00 | 010-N085C-05400 | 2020-08-26 | PMEPR2017534 |  | 0 | BUILDING PERMIT/PLAN REVIEW: NEWR2006127 COMPLETE INTERIOR PLUMBING SYSTEM
010-271096-00 | 010-N085C-05400 | 2020-07-09 | NEWR2006127 |  | 129189 | PLAN APPROVAL: FINAL REVIEWED FOR COMPLIANCE UNDER: 2019 RESIDENTIAL CODE OF OHIO USE/OCCUPANCY GROUP: 1, 2, 3 FAMILY DWELLING CONSTRUCTION TYPE: V-B DESCRIPTION OF WORK: BUILD A 2 STORY FRAMED, 1 FAMILY DWELLING ON FULL SLAB, WATERPROOFED, 2 CA
010-271096-00 | 010-N085C-05400 | 2020-08-26 | MMEPR2017533 |  | 0 | BUILDING PERMIT/PLAN REVIEW: NEWR2006127 INTERIOR FUEL GAS PIPING LICENSE NUMBER: P00081 ¦ SCOPE ITEM: FUEL GAS OR LP GAS
010-271096-00 | 010-N085C-05400 | 2020-08-11 | EMLSR2016328 |  | 0 | BUILDING PERMIT/PLAN REVIEW: NEWR2006127 MLS SCOPE: TEMPORARY/FREESTANDING SERVICE (UP TO 200 AMPS DURING CONSTRUCTION)
010-271096-00 | 010-N085C-05400 | 2020-10-07 | EMEPR2020739 |  | 0 | BUILDING PERMIT/PLAN REVIEW: NEWR2006127 WIRE NEW HOME
010-271096-00 | 010-N085C-05400 | 2020-10-07 | MMEPR2020713 |  | 0 | BUILDING PERMIT/PLAN REVIEW: NEWR2006127 NEW CONSTRUCTION HVAC LICENSE NUMBER: H00047 ¦ SCOPE ITEM: VENTILATION SYSTEMS
010-271096-00 | 010-N085C-05400 | 2021-03-01 |  |  |  | RECHECK FOR REAR ADDNS
010-271097-00 | 010-N085C-05500 | 2023-05-25 | MMLSR2321654 |  | 0 | MLS Scope: Replacement of a Single A/C Unit or Heat Pump License Number: H00610 ¦ Scope Item: air conditioning (including condensers, evaporators, compressors)
010-271098-00 | 010-N085C-05600 | 2020-07-20 | MMEPR2014449 |  | 0 | BUILDING PERMIT/PLAN REVIEW: NEWR2003203 NEW CONSTRUCTION HVAC LICENSE NUMBER: H00047 ¦ SCOPE ITEM: VENTILATION SYSTEMS
010-271098-00 | 010-N085C-05600 | 2020-04-13 | NEWR2003203 |  | 115227 | PLAN APPROVAL: FINAL REVIEWED FOR COMPLIANCE UNDER: 2019 RESIDENTIAL CODE OF OHIO USE/OCCUPANCY GROUP: 1, 2, 3 FAMILY DWELLING CONSTRUCTION TYPE: V-B DESCRIPTION OF WORK: BUILD A 2 STORY FRAMED, 1 FAMILY DWELLING: SLAB FOUNDATION 3-BED
010-271098-00 | 010-N085C-05600 | 2020-05-14 | PMEPR2009132 |  | 0 | BUILDING PERMIT/PLAN REVIEW: NEWR2003203 COMPLETE INTERIOR PLUMBING SYSTEM
010-271098-00 | 010-N085C-05600 | 2021-03-01 |  |  |  | RECHECK FOR REAR ADDNS
010-271098-00 | 010-N085C-05600 | 2020-05-14 | MMEPR2009131 |  | 0 | BUILDING PERMIT/PLAN REVIEW: NEWR2003203 INTERIOR FUEL GAS PIPING LICENSE NUMBER: P00081 ¦ SCOPE ITEM: FUEL GAS OR LP GAS
010-271098-00 | 010-N085C-05600 | 2020-05-21 | EMLSR2009541 |  | 0 | BUILDING PERMIT/PLAN REVIEW: NEWR2003203 MLS SCOPE: TEMPORARY/FREESTANDING SERVICE (UP TO 200 AMPS DURING CONSTRUCTION)
010-271098-00 | 010-N085C-05600 | 2020-07-17 | EMEPR2014304 |  | 0 | BUILDING PERMIT/PLAN REVIEW: NEWR2003203 WIRE NEW HOUSE
010-271099-00 | 010-N085C-05700 | 2023-08-09 | RSWDR2333826 |  | 11179 | Remove existing shingle roof to deck and replace with new felt underlayment, ice barrier membrane at eave, necessary flashings, and new asphalt shingles. Work to comply with RCO chapter 9 & Manufacture installation instructions.Roof Info: Entire roof rep
010-271100-00 | 010-N085C-05800 | 2023-10-26 | EMEPR2345553 |  | 0 | BUILDING PERMIT/PLAN REVIEW: NEWR2336981 WIRE NEW HOME
010-271100-00 | 010-N085C-05800 | 2023-12-15 | MMEPR2351863 |  | 0 | BUILDING PERMIT/PLAN REVIEW: NEWR2336981 INSTALLATION OF FURNACE, A/C & DUCT WORK FOR NEW HOME CONSTRUCTION. LICENSE NUMBER: H01013 ¦ SCOPE ITEM: AIR CONDITIONING (INCLUDING CONDENSERS, EVAPORATORS, COMPRESSORS)
010-271100-00 | 010-N085C-05800 | 2023-10-19 | PMEPR2344714 |  | 0 | BUILDING PERMIT/PLAN REVIEW: NEWR2336981 COMPLETE PLUMBING SYSTEM FOR NEW RESIDENTIAL CONSTRUCTION. TWO STORY HOUSE WITH BASEMENT. ONE KITCHEN, ONE HALF BATHROOM & THREE BATHROOMS.
010-271100-00 | 010-N085C-05800 | 2023-10-16 | EMLSR2343919 |  | 0 | BUILDING PERMIT/PLAN REVIEW: NEWR2336981 MLS SCOPE: TEMPORARY/FREESTANDING SERVICE (UP TO 200 AMPS DURING CONSTRUCTION)
010-271100-00 | 010-N085C-05800 | 2024-04-04 |  |  |  | EXT FEATURES
010-271100-00 | 010-N085C-05800 | 2023-10-19 | MMEPR2344719 |  | 0 | BUILDING PERMIT/PLAN REVIEW: NEWR2336981 GAS LINE INSTALLATION FOR FURNACE & RANGE IN NEW RESIDENTIAL CONSTRUCTION. LICENSE NUMBER: P00367 ¦ SCOPE ITEM: FUEL GAS OR LP GAS
010-271101-00 | 010-N085C-05900 | 2024-05-23 | EMEPR2421300 |  | 0 | Building Permit/Plan Review: PLEX2420338 12.8 kW residential solar system to be installed on roof
010-271101-00 | 010-N085C-05900 | 2021-04-01 | EMLSR2111586 |  | 0 | Building Permit/Plan Review: PLEX2109677 MLS Scope: Electric for Solar Photovoltaic (PV) System
010-271101-00 | 010-N085C-05900 | 2021-04-01 | EMLSR2111586 |  | 0 | Building Permit/Plan Review: PLEX2109677 MLS Scope: Electric for Solar Photovoltaic (PV) System
010-271101-00 | 010-N085C-05900 | 2023-02-23 | EMLSR2308884 |  | 0 | Building Permit/Plan Review: PLEX2307017 MLS Scope: Electric for Solar Photovoltaic (PV) System
010-271101-00 | 010-N085C-05900 | 2022-08-20 | MMLSR2233761 |  | 0 | MLS SCOPE: REPLACEMENT OF A SINGLE FURNACE LICENSE NUMBER: H01127 ¦ SCOPE ITEM: FURNACES / AIR HANDLERS / RTUS LICENSE NUMBER: H01127 ¦ SCOPE ITEM: AIR CONDITIONING (INCLUDING CONDENSERS, EVAPORATORS, COMPRESSORS)
010-271103-00 | 010-N085C-06100 | 2020-07-24 | NEWR2006734 |  | 132232 | PLAN APPROVAL: FINAL REVIEWED FOR COMPLIANCE UNDER: 2019 RESIDENTIAL CODE OF OHIO USE/OCCUPANCY GROUP: 1, 2, 3 FAMILY DWELLING CONSTRUCTION TYPE: V-B DESCRIPTION OF WORK: BUILD A 2 STORY FRAMED, 1 FAMILY DWELLING: SLAB FOUNDATION , 2.5 BATHROOM
010-271103-00 | 010-N085C-06100 | 2020-10-15 | MMEPR2021528 |  | 0 | BUILDING PERMIT/PLAN REVIEW: NEWR2006734 NEW CONSTRUCTION HVAC LICENSE NUMBER: H00047 ¦ SCOPE ITEM: VENTILATION SYSTEMS
010-271103-00 | 010-N085C-06100 | 2020-09-02 | MMEPR2018085 |  | 0 | BUILDING PERMIT/PLAN REVIEW: NEWR2006734 INTERIOR FUEL GAS PIPING LICENSE NUMBER: P00081 ¦ SCOPE ITEM: FUEL GAS OR LP GAS
010-271103-00 | 010-N085C-06100 | 2020-10-13 | EMEPR2021255 |  | 0 | BUILDING PERMIT/PLAN REVIEW: NEWR2006734 WIRE NEW HOME
010-271103-00 | 010-N085C-06100 | 2020-08-26 | EMLSR2017566 |  | 0 | BUILDING PERMIT/PLAN REVIEW: NEWR2006734 MLS SCOPE: TEMPORARY/FREESTANDING SERVICE (UP TO 200 AMPS DURING CONSTRUCTION)
010-271103-00 | 010-N085C-06100 | 2020-09-02 | PMEPR2018086 |  | 0 | BUILDING PERMIT/PLAN REVIEW: NEWR2006734 COMPLETE INTERIOR PLUMBING SYSTEM
010-271103-00 | 010-N085C-06100 | 2021-03-01 |  |  |  | RECHECK FOR REAR ADDNS
010-271104-00 | 010-N085C-06200 | 2020-07-20 | MMEPR2014452 |  | 0 | BUILDING PERMIT/PLAN REVIEW: NEWR2003212 HVAC NEW CONSTRUCTION LICENSE NUMBER: H00047 ¦ SCOPE ITEM: VENTILATION SYSTEMS
010-271104-00 | 010-N085C-06200 | 2020-06-05 | MMEPR2010701 |  | 0 | BUILDING PERMIT/PLAN REVIEW: NEWR2003212 INTERIOR FUEL GAS PIPING LICENSE NUMBER: P00081 ¦ SCOPE ITEM: FUEL GAS OR LP GAS
010-271104-00 | 010-N085C-06200 | 2020-06-05 | PMEPR2010703 |  | 0 | BUILDING PERMIT/PLAN REVIEW: NEWR2003212 COMPLETE INTERIOR PLUMBING SYSTEM
010-271104-00 | 010-N085C-06200 | 2020-07-17 | EMEPR2014307 |  | 0 | BUILDING PERMIT/PLAN REVIEW: NEWR2003212 WIRE NEW HOME
010-271104-00 | 010-N085C-06200 | 2020-05-21 | EMLSR2009543 |  | 0 | BUILDING PERMIT/PLAN REVIEW: NEWR2003212 MLS SCOPE: TEMPORARY/FREESTANDING SERVICE (UP TO 200 AMPS DURING CONSTRUCTION)
010-271104-00 | 010-N085C-06200 | 2020-04-13 | NEWR2003212 |  | 119789 | PLAN APPROVAL: FINAL REVIEWED FOR COMPLIANCE UNDER: 2019 RESIDENTIAL CODE OF OHIO USE/OCCUPANCY GROUP: 1, 2, 3 FAMILY DWELLING CONSTRUCTION TYPE: V-B DESCRIPTION OF WORK: BUILD A 2 STORY FRAMED, 1 FAMILY DWELLING: SLAB FOUNDATION 3-BED
010-271106-00 | 010-N085C-06400 | 2020-05-28 | EMLSR2010008 |  | 0 | BUILDING PERMIT/PLAN REVIEW: NEWR2003490 MLS SCOPE: TEMPORARY/FREESTANDING SERVICE (UP TO 200 AMPS DURING CONSTRUCTION)
010-271106-00 | 010-N085C-06400 | 2020-07-10 | EMEPR2013783 |  | 0 | BUILDING PERMIT/PLAN REVIEW: NEWR2003490 WIRE NEW HOME
010-271106-00 | 010-N085C-06400 | 2020-04-21 | NEWR2003490 |  | 151197 | PLAN APPROVAL: FINAL REVIEWED FOR COMPLIANCE UNDER: 2019 RESIDENTIAL CODE OF OHIO USE/OCCUPANCY GROUP: 1, 2, 3 FAMILY DWELLING CONSTRUCTION TYPE: V-B DESCRIPTION OF WORK: BUILD A 2 STORY FRAMED, 1 FAMILY DWELLING ON FULL BASEMENT, UNFINISHED, WA
010-271106-00 | 010-N085C-06400 | 2020-06-01 | PMEPR2010204 |  | 0 | BUILDING PERMIT/PLAN REVIEW: NEWR2003490 COMPLETE INTERIOR PLUMBING SYSTEM
010-271106-00 | 010-N085C-06400 | 2021-03-01 |  |  |  | RECHECK FOR REAR ADDNS
010-271106-00 | 010-N085C-06400 | 2020-06-01 | MMEPR2010203 |  | 0 | BUILDING PERMIT/PLAN REVIEW: NEWR2003490 INTERIOR FUEL GAS PIPING LICENSE NUMBER: P00081 ¦ SCOPE ITEM: FUEL GAS OR LP GAS
010-271106-00 | 010-N085C-06400 | 2020-07-14 | MMEPR2014083 |  | 0 | BUILDING PERMIT/PLAN REVIEW: NEWR2003490 NEW CONSTRUCTION HVAC LICENSE NUMBER: H00047 ¦ SCOPE ITEM: VENTILATION SYSTEMS LICENSE NUMBER: H00047 ¦ SCOPE ITEM: VENTILATION SYSTEMS
010-271106-00 | 010-N085C-06400 | 2020-09-11 | PMEPR2018723 |  | 0 | ADD 2 LAVATORIES COMPLETE INCLUDING DRAINS, WATERLINES, FAUCETS AND FINISH TRIM. 1 IN HALL BATH AND 1 IN OWNERS BATH.
010-271107-00 | 010-N085C-06500 | 2020-07-20 | RSWDR2003340 |  | 224 | REMOVE EXISTING 0 WINDOW(S), 1 DOOR(S) AND REPLACE WITH NEW. WORK TO COMPLY WITH RCO 612, RCO 308, AND RCO 113.6.1 WITH A U VALUE OF 0.35 OR BETTER.
010-271108-00 | 010-N085C-06600 | 2021-03-01 |  |  |  | RECHECK FOR REAR ADDNS
010-271108-00 | 010-N085C-06600 | 2019-07-02 | PMEPR1912784 |  | 0 | BUILDING PERMIT/PLAN REVIEW: RBLD1805209 PLUMB OF NEW BUILD (PVC AND FAUCETS AS NEEDED)
010-271108-00 | 010-N085C-06600 | 2019-06-24 | MMEPR1912116 |  | 0 | BUILDING PERMIT/PLAN REVIEW: RBLD1805209 HOMEOWNER HAD SOMEONE RUN A 1 BLACK IRON PIPE GAS LINE TO A STOVE AND WATER HEATER. THEY CONTRACTED WITH ME TO COME OUT AND TEST / INSPECT THE GAS LINE AND PULL A PERMIT ON IT. LICENSE NUMBER: P00399 ¦ SCOPE IT
010-271108-00 | 010-N085C-06600 | 2019-03-27 | MMEPR1905761 |  | 0 | BUILDING PERMIT/PLAN REVIEW: RBLD1805209 REPLACE FURNACE AIR CONDITIONER AND SOME DUCT WORK LICENSE NUMBER: H00306 ¦ SCOPE ITEM: FURNACES / AIR HANDLERS / RTUS
010-271108-00 | 010-N085C-06600 | 2019-04-10 | EMEPR1906714 |  | 0 | BUILDING PERMIT/PLAN REVIEW: RBLD1805209 ROUGH AND FINISH NEW CONSTUCTION HOUSE
010-271108-00 | 010-N085C-06600 | 2019-02-06 |  |  |  | COMP OF DWLG
010-271108-00 | 010-N085C-06600 | 2020-07-21 | PMEPR2014625 |  | 0 | BUILDING PERMIT/PLAN REVIEW: RBLD1805209 ANOTHER PLUMBER HAD DONE THE TOPOUT. THEY SUSPENDED THEIR PERMIT SO WE ARE PULLING A NEW PERMIT TO DO THE FINISH. COUPLE BATHROOMS, KITCHEN, LAUNDRY.
010-271108-00 | 010-N085C-06600 | 2019-10-30 |  |  |  | COMPL OF DWLG
010-271108-00 | 010-N085C-06600 | 2024-04-30 | EMLSR2417516 |  | 0 | Building Permit/Plan Review: PLEX2414580 MLS Scope: Electric for Solar Photovoltaic (PV) System
010-271111-00 | 010-N085C-06900 | 2023-12-08 | MMEPR2351159 |  | 0 | BUILDING PERMIT/PLAN REVIEW: NEWR2336801 INSTALLATION OF FURNACE, A/C & DUCT WORK IN NEW HOME CONSTRUCTION. LICENSE NUMBER: H01013 ¦ SCOPE ITEM: AIR CONDITIONING (INCLUDING CONDENSERS, EVAPORATORS, COMPRESSORS)
010-271111-00 | 010-N085C-06900 | 2024-05-20 |  |  |  | EXT FEATURES
010-271111-00 | 010-N085C-06900 | 2023-10-19 | PMEPR2344720 |  | 0 | BUILDING PERMIT/PLAN REVIEW: NEWR2336801 COMPLETE PLUMBING SYSTEM FOR NEW RESIDENTIAL CONSTRUCTION. TWO STORY HOUSE WITH BASEMENT. ONE KITCHEN, ONE HALF BATHROOM & THREE BATHROOMS.
010-271111-00 | 010-N085C-06900 | 2023-10-12 | EMLSR2343423 |  | 0 | BUILDING PERMIT/PLAN REVIEW: NEWR2336801 MLS SCOPE: TEMPORARY/FREESTANDING SERVICE (UP TO 200 AMPS DURING CONSTRUCTION)
010-271111-00 | 010-N085C-06900 | 2023-10-19 | EMEPR2344619 |  | 0 | BUILDING PERMIT/PLAN REVIEW: NEWR2336801 WIRE NEW HOME
010-271111-00 | 010-N085C-06900 | 2023-10-19 | MMEPR2344723 |  | 0 | BUILDING PERMIT/PLAN REVIEW: NEWR2336801 GAS LINE INSTALLATION FOR FURNACE & RANGE IN NEW RESIDENTIAL CONSTRUCTION. LICENSE NUMBER: P00367 ¦ SCOPE ITEM: FUEL GAS OR LP GAS
010-271113-00 | 010-N085C-07100 | 2021-03-01 |  |  |  | RECHECK FOR REAR ADDNS
010-271113-00 | 010-N085C-07100 | 2020-07-09 | MMEPR2013638 |  | 0 | BUILDING PERMIT/PLAN REVIEW: NEWR2004649 INTERIOR FUEL GAS PIPING LICENSE NUMBER: P00081 ¦ SCOPE ITEM: FUEL GAS OR LP GAS
010-271113-00 | 010-N085C-07100 | 2020-07-09 | PMEPR2013639 |  | 0 | BUILDING PERMIT/PLAN REVIEW: NEWR2004649 COMPLETE INTERIOR PLUMBING SYSTEM
010-271113-00 | 010-N085C-07100 | 2020-05-27 | NEWR2004649 |  | 122412 | PLAN APPROVAL: FINAL REVIEWED FOR COMPLIANCE UNDER: 2019 RESIDENTIAL CODE OF OHIO USE/OCCUPANCY GROUP: 1, 2, 3 FAMILY DWELLING CONSTRUCTION TYPE: V-B DESCRIPTION OF WORK: BUILD A 2 STORY FRAMED, 1 FAMILY DWELLING ON FULL SLAB, 2 CAR ATTACHED GAR
010-271113-00 | 010-N085C-07100 | 2020-10-07 | EMEPR2020719 |  | 0 | BUILDING PERMIT/PLAN REVIEW: NEWR2004649 WIRE NEW HOME
010-271113-00 | 010-N085C-07100 | 2020-07-08 | EMLSR2013533 |  | 0 | BUILDING PERMIT/PLAN REVIEW: NEWR2004649 MLS SCOPE: TEMPORARY/FREESTANDING SERVICE (UP TO 200 AMPS DURING CONSTRUCTION)
010-271113-00 | 010-N085C-07100 | 2020-10-12 | MMEPR2021102 |  | 0 | BUILDING PERMIT/PLAN REVIEW: NEWR2004649 NEW CONSTRUCTION HVAC LICENSE NUMBER: H00047 ¦ SCOPE ITEM: VENTILATION SYSTEMS
010-271114-00 | 010-N085C-07200 | 2020-06-01 | NEWR2004784 |  | 131080 | PLAN APPROVAL: FINAL REVIEWED FOR COMPLIANCE UNDER: 2019 RESIDENTIAL CODE OF OHIO USE/OCCUPANCY GROUP: 1, 2, 3 FAMILY DWELLING CONSTRUCTION TYPE: V-B DESCRIPTION OF WORK: BUILD A 2 STORY FRAMED, 1 FAMILY DWELLING ON FULL SLAB, 2 CAR ATTACHED G
010-271114-00 | 010-N085C-07200 | 2020-08-26 | MMEPR2017537 |  | 0 | BUILDING PERMIT/PLAN REVIEW: NEWR2004784 INTERIOR FUEL GAS PIPING LICENSE NUMBER: P00081 ¦ SCOPE ITEM: FUEL GAS OR LP GAS
010-271114-00 | 010-N085C-07200 | 2020-10-07 | MMEPR2020709 |  | 0 | BUILDING PERMIT/PLAN REVIEW: NEWR2004784 NEW CONSTRUCTION HVAC LICENSE NUMBER: H00047 ¦ SCOPE ITEM: VENTILATION SYSTEMS
010-271114-00 | 010-N085C-07200 | 2020-10-07 | EMEPR2020757 |  | 0 | BUILDING PERMIT/PLAN REVIEW: NEWR2004784 WIRE NEW HOME
010-271114-00 | 010-N085C-07200 | 2020-08-26 | PMEPR2017538 |  | 0 | BUILDING PERMIT/PLAN REVIEW: NEWR2004784 COMPLETE INTERIOR PLUMBING SYSTEM
010-271114-00 | 010-N085C-07200 | 2021-05-05 | PMLSR2116255 |  | 0 | MLS SCOPE: WATER HEATER REPLACEMENT
010-271114-00 | 010-N085C-07200 | 2021-08-23 | DECKR2133186 |  | 19900 | PLAN APPROVAL: FINAL REVIEWED FOR COMPLIANCE UNDER: 2019 RESIDENTIAL CODE OF OHIO USE/OCCUPANCY GROUP: 1, 2, 3 FAMILY DWELLING CONSTRUCTION TYPE: V-B DESCRIPTION OF WORK: ALTER A 2 STORY FRAMED, 1 FAMILY DWELLING BY BUILDING A 432 SQUARE FOOT, W
010-271114-00 | 010-N085C-07200 | 2022-06-16 |  |  |  | RECK 2023 FOR WDDK
010-271114-00 | 010-N085C-07200 | 2021-10-04 | DECKR2139190 |  | 16000 | ALTER A 2 STORY FRAMED, 1 FAMILY DWELLING BY BUILDING A 18’ X 31’ FREE STANDING DECK ON THE REAR OF THE HOUSE. ALL WOOD IN CONTACT WITH THE GROUND MUST BE PRESSURE OR PRESERVATIVE-TREATED WOOD. GUARD AND HANDRAILS SHALL BE INSTALLED PER RCO 311 AND 312 I
010-271114-00 | 010-N085C-07200 | 2021-03-01 |  |  |  | RECHECK FOR REAR ADDNS
010-271115-00 | 010-N085C-07300 | 2020-07-30 | EMEPR2015406 |  | 0 | BUILDING PERMIT/PLAN REVIEW: NEWR2004344 WIRE NEW HOME
010-271115-00 | 010-N085C-07300 | 2020-06-30 | EMLSR2012921 |  | 0 | BUILDING PERMIT/PLAN REVIEW: NEWR2004344 MLS SCOPE: TEMPORARY/FREESTANDING SERVICE (UP TO 200 AMPS DURING CONSTRUCTION)
010-271115-00 | 010-N085C-07300 | 2021-03-01 |  |  |  | RECHECK FOR REAR ADDNS
010-271115-00 | 010-N085C-07300 | 2020-07-06 | MMEPR2013265 |  | 0 | BUILDING PERMIT/PLAN REVIEW: NEWR2004344 INTERIOR FUEL GAS PIPING LICENSE NUMBER: P00081 ¦ SCOPE ITEM: FUEL GAS OR LP GAS
010-271115-00 | 010-N085C-07300 | 2020-08-12 | MMEPR2016518 |  | 0 | BUILDING PERMIT/PLAN REVIEW: NEWR2004344 NEW CONSTRUCTION HVAC LICENSE NUMBER: H00047 ¦ SCOPE ITEM: VENTILATION SYSTEMS
010-271115-00 | 010-N085C-07300 | 2020-05-18 | NEWR2004344 |  | 124220 | PLAN APPROVAL: CONDITIONAL: SEE BELOW REVIEWED FOR COMPLIANCE UNDER: 2019 RESIDENTIAL CODE OF OHIO USE/OCCUPANCY GROUP: 1, 2, 3 FAMILY DWELLING CONSTRUCTION TYPE: V-B DESCRIPTION OF WORK: BUILD A 2 STORY FRAMED, 1 FAMILY DWELLING ON FULL SLAB, W
010-271115-00 | 010-N085C-07300 | 2020-07-06 | PMEPR2013266 |  | 0 | BUILDING PERMIT/PLAN REVIEW: NEWR2004344 COMPLETE INTERIOR PLUMBING SYSTEM
010-271116-00 | 010-N085C-07400 | 2022-11-15 |  |  |  | REAR ADDNS
010-271116-00 | 010-N085C-07400 | 2021-08-06 | PMEPR2130981 |  | 0 | BUILDING PERMIT/PLAN REVIEW: NEWR2116945 COMPLETE INTERIOR PLUMBING SYSTEM
010-271116-00 | 010-N085C-07400 | 2021-05-10 | NEWR2116945 |  | 177047 | PLAN APPROVAL: FINAL REVIEWED FOR COMPLIANCE UNDER: 2019 RESIDENTIAL CODE OF OHIO DESCRIPTION OF WORK: BUILD A 2 STORY FRAME, 1 FAMILY DWELLING FULL BASEMENT, UNFINISHED, WATERPROOFED, 2 CAR ATTACHED GARAGE, 4 BEDROOMS, 2.5 BATHROOMS, 2ND FLOOR L
010-271116-00 | 010-N085C-07400 | 2021-08-06 | MMEPR2130979 |  | 0 | BUILDING PERMIT/PLAN REVIEW: NEWR2116945 INTERIOR FUEL GAS PIPING LICENSE NUMBER: P00081 ¦ SCOPE ITEM: FUEL GAS OR LP GAS
010-271116-00 | 010-N085C-07400 | 2021-07-23 | EMLSR2128773 |  | 0 | BUILDING PERMIT/PLAN REVIEW: NEWR2116945 MLS SCOPE: TEMPORARY/FREESTANDING SERVICE (UP TO 200 AMPS DURING CONSTRUCTION)
010-271116-00 | 010-N085C-07400 | 2021-09-23 | EMEPR2137782 |  | 0 | BUILDING PERMIT/PLAN REVIEW: NEWR2116945 WIRE NEW HOME
010-271116-00 | 010-N085C-07400 | 2022-06-22 |  |  |  | RECK 2023 FOR COMPL OF DWLG
010-271116-00 | 010-N085C-07400 | 2021-10-06 | MMEPR2139654 |  | 0 | BUILDING PERMIT/PLAN REVIEW: NEWR2116945 NEW CONSTRUCTION HVAC LICENSE NUMBER: H00047 ¦ SCOPE ITEM: VENTILATION SYSTEMS
010-271116-00 | 010-N085C-07400 | 2023-10-20 | EMLSR2344878 |  | 0 | BUILDING PERMIT/PLAN REVIEW: PLEX2341926 MLS SCOPE: ELECTRIC FOR SOLAR PHOTOVOLTAIC (PV) SYSTEM
010-271116-00 | 010-N085C-07400 | 2024-01-25 |  |  |  | SOLAR PANELS
010-271117-00 | 010-N085C-07500 | 2022-01-13 | DECKR2203384 |  | 3000 | PLAN APPROVAL: FINAL REVIEWED FOR COMPLIANCE UNDER: 2019 RESIDENTIAL CODE OF OHIO USE/OCCUPANCY GROUP: 1, 2, 3 FAMILY DWELLING CONSTRUCTION TYPE: V-B DESCRIPTION OF WORK: ALTER A 2 STORY FRAMED, 1 FAMILY DWELLING BY BUILDING AN ATTACHED DECK ON
010-271169-00 | 010-T045AM-05300 | 2022-05-13 | RSWDM2219568 |  | 67340 | REMOVAL OF EXISTING ROOFING TO DECK AND INSTALLATION OF NEW ASPHALT SHINGLE ROOFING, FELT, ICE GUARD, AND FLASHINGS ON AN EXISTING MULTI-FAMILY BUILDING PER OHIO BUILDING CODE SECTION 1507.2 AND MANUFACTURERS INSTALLATION INSTRUCTIONS. NO DRAWINGS OR SPE
010-271171-00 | 010-T045AM-05500 | 2021-04-13 | MMLSM2112996 |  | 0 | MLS Scope: Replacement of a Single Furnace, A/C and/or Heat Pump License Number: H00425 ¦ Scope Item: air conditioning (including condensers, evaporators, compressors)
010-271174-00 | 010-T045AM-05800 | 2022-05-13 | RSWDM2219573 |  | 67340 | REMOVAL OF EXISTING ROOFING TO DECK AND INSTALLATION OF NEW ASPHALT SHINGLE ROOFING, FELT, ICE GUARD, AND FLASHINGS ON AN EXISTING MULTI-FAMILY BUILDING PER OHIO BUILDING CODE SECTION 1507.2 AND MANUFACTURERS INSTALLATION INSTRUCTIONS. NO DRAWINGS OR SPE
010-271174-00 | 010-T045AM-05800 | 2021-05-24 | MMLSR2118902 |  | 0 | MLS Scope: Replacement of a Single A/C Unit or Heat Pump License Number: H00124 ¦ Scope Item: furnaces / air handlers / RTUs
010-271177-00 | 010-T045AM-06100 | 2022-02-22 | MMLSR2208069 |  | 0 | MLS SCOPE: REPLACEMENT OF A SINGLE FURNACE, A/C AND/OR HEAT PUMP LICENSE NUMBER: H00124 ¦ SCOPE ITEM: AIR CONDITIONING (INCLUDING CONDENSERS, EVAPORATORS, COMPRESSORS)
010-271177-00 | 010-T045AM-06100 | 2021-07-14 | PMLSR2127259 |  | 0 | MLS Scope: Water Heater Replacement
010-271178-00 | 010-T045AM-06200 | 2022-05-13 | RSWDM2219577 |  | 67340 | REMOVAL OF EXISTING ROOFING TO DECK AND INSTALLATION OF NEW ASPHALT SHINGLE ROOFING, FELT, ICE GUARD, AND FLASHINGS ON AN EXISTING MULTI-FAMILY BUILDING PER OHIO BUILDING CODE SECTION 1507.2 AND MANUFACTURERS INSTALLATION INSTRUCTIONS. NO DRAWINGS OR SPE
010-271178-00 | 010-T045AM-06200 | 2022-02-07 | MMLSM2206170 |  | 0 | MLS SCOPE: REPLACEMENT OF A SINGLE FURNACE, A/C AND/OR HEAT PUMP LICENSE NUMBER: H00150 ¦ SCOPE ITEM: FURNACES / AIR HANDLERS / RTUS
010-271179-00 | 010-T045AM-06300 | 2021-11-10 | PMLSR2144628 |  | 0 | MLS SCOPE: WATER HEATER REPLACEMENT
010-271179-00 | 010-T045AM-06300 | 2023-12-11 | MMLSR2351205 |  | 0 | MLS Scope: Replacement of a Single Furnace License Number: H00286 ¦ Scope Item: furnaces / air handlers / RTUs
010-271182-00 | 010-T045AM-06600 | 2022-08-23 | PMLSM2234127 |  | 0 | MLS SCOPE: WATER HEATER REPLACEMENT
010-271183-00 | 010-T045AM-06700 | 2022-05-12 | RSWDM2219427 |  | 67340 | REMOVAL OF EXISTING ROOFING TO DECK AND INSTALLATION OF NEW ASPHALT SHINGLE ROOFING, FELT, ICE GUARD, AND FLASHINGS ON AN EXISTING MULTI-FAMILY BUILDING PER OHIO BUILDING CODE SECTION 1507.2 AND MANUFACTURERS INSTALLATION INSTRUCTIONS. NO DRAWINGS OR SPE
010-271184-00 | 010-T045AM-06800 | 2021-04-13 | PMLSM2113003 |  | 0 | MLS Scope: Water Heater Replacement
010-271185-00 | 010-T045AM-06900 | 2022-05-12 | RSWDM2219428 |  | 67340 | REMOVAL OF EXISTING ROOFING TO DECK AND INSTALLATION OF NEW ASPHALT SHINGLE ROOFING, FELT, ICE GUARD, AND FLASHINGS ON AN EXISTING MULTI-FAMILY BUILDING PER OHIO BUILDING CODE SECTION 1507.2 AND MANUFACTURERS INSTALLATION INSTRUCTIONS. NO DRAWINGS OR SPE
010-271186-00 | 010-T045AM-07000 | 2020-08-26 | MMLSR2017486 |  | 0 | MLS SCOPE: REPLACEMENT OF A SINGLE A/C UNIT OR HEAT PUMP LICENSE NUMBER: H00578 ¦ SCOPE ITEM: AIR CONDITIONING (INCLUDING CONDENSERS, EVAPORATORS, COMPRESSORS)
010-271215-00 | 010-O075D-01000 | 2020-12-29 | MMEPC2026929 |  | 0 | BUILDING PERMIT/PLAN REVIEW: DMGC2010614 DEMO RADIANT SYSTEMS, REINSTALL. INSTALL NEW FAN LICENSE NUMBER: H00313 CMPLETION OF THE WORK DESCRIBED ON THIS PERMIT DOES NOT COMPLY BUILDING ORDER #UNSF2000187 OTHER BUILDING ORDER ASSOCIATED WITH THIS PARCEL
010-271215-00 | 010-O075D-01000 | 2021-01-26 | EMEPC2102819 |  | 0 | BUILDING PERMIT/PLAN REVIEW: DMGC2010614 REPAIR / REPLACE ELEC COMPLETION OF THE WORK DESCRIBED ON THIS PERMIT DOES NOT COMPLY BUILDING ORDER #UNSF2000187 OTHER BUILDING ORDER ASSOCIATED WITH THIS PARCEL.
010-271215-00 | 010-O075D-01000 | 2020-12-29 | MMEPC2026929 |  | 0 | BUILDING PERMIT/PLAN REVIEW: DMGC2010614 DEMO RADIANT SYSTEMS, REINSTALL. INSTALL NEW FAN LICENSE NUMBER: H00313 CMPLETION OF THE WORK DESCRIBED ON THIS PERMIT DOES NOT COMPLY BUILDING ORDER #UNSF2000187 OTHER BUILDING ORDER ASSOCIATED WITH THIS PARCEL
010-271222-00 | 010-M207-00600 | 2023-04-26 | MMLSR2317219 |  | 0 | MLS Scope: Replacement of a Single Furnace, A/C and/or Heat Pump License Number: H00855 ¦ Scope Item: air conditioning (including condensers, evaporators, compressors) License Number: H00855 ¦ Scope Item: furnaces / air handlers / RTUs
010-271223-00 | 010-M207-00700 | 2022-09-01 | RSWDR2235643 |  | 1800 | REMOVE EXISTING SHINGLE ROOF TO DECK AND REPLACE WITH NEW FELT UNDERLAYMENT, ICE BARRIER MEMBRANE AT EAVE, NECESSARY FLASHINGS, AND NEW ASPHALT SHINGLES. WORK TO COMPLY WITH RCO CHAPTER 9 & MANUFACTURE INSTALLATION INSTRUCTIONS.
010-271227-00 | 010-M207-01100 | 2019-02-26 | PMLSR1903672 |  | 0 | MLS Scope: Water Heater Replacement
010-271230-00 | 010-M207-01400 | 2022-01-06 | PMLSR2202475 |  | 0 | MLS SCOPE: WATER HEATER REPLACEMENT
010-271230-00 | 010-M207-01400 | 2024-11-11 | MMLSR2444786 |  | 0 | MLS SCOPE: REPLACEMENT OF A SINGLE FURNACE, A/C AND/OR HEAT PUMP LICENSE NUMBER: H01072 ¦ SCOPE ITEM: FURNACES / AIR HANDLERS / RTUS
010-271230-00 | 010-M207-01400 | 2024-10-25 | MMLSR2442860 |  | 0 | MLS SCOPE: REPLACEMENT OF A SINGLE FURNACE, A/C AND/OR HEAT PUMP LICENSE NUMBER: H01072 ¦ SCOPE ITEM: FURNACES / AIR HANDLERS / RTUS
010-271240-00 | 010-M207-02400 | 2021-12-22 | RSWDR2149986 |  | 1700 | REMOVE EXISTING SHINGLE ROOF TO DECK AND REPLACE WITH NEW FELT UNDERLAYMENT, ICE BARRIER MEMBRANE AT EAVE, NECESSARY FLASHINGS, AND NEW ASPHALT SHINGLES. WORK TO COMPLY WITH RCO CHAPTER 9 & MANUFACTURE INSTALLATION INSTRUCTIONS.
010-271242-00 | 010-M207-02600 | 2023-01-20 | EMLSR2304448 |  | 0 | Building Permit/Plan Review: PLEX2249929 MLS Scope: Electric for Solar Photovoltaic (PV) System
010-271243-00 | 010-M207-02700 | 2020-09-17 | PMLSR2019220 |  | 0 | MLS SCOPE: WATER HEATER REPLACEMENT
010-271246-00 | 010-M207-03000 | 2020-07-08 | MMLSR2013535 |  | 0 | MLS SCOPE: REPLACEMENT OF A SINGLE A/C UNIT OR HEAT PUMP LICENSE NUMBER: H00846 ¦ SCOPE ITEM: FURNACES / AIR HANDLERS / RTUS
010-271252-00 | 010-M207-03600 | 2022-08-30 |  |  |  | RECHECK FOR REAR ADDN
010-271256-00 | 010-T008GB-05600 | 2022-04-21 | PMLSR2216387 |  | 0 | MLS SCOPE: WATER HEATER REPLACEMENT
010-271257-00 | 010-T008GB-05700 | 2022-08-05 | MMLSR2231640 |  | 0 | MLS SCOPE: REPLACEMENT OF A SINGLE A/C UNIT OR HEAT PUMP LICENSE NUMBER: H01006 ¦ SCOPE ITEM: AIR CONDITIONING (INCLUDING CONDENSERS, EVAPORATORS, COMPRESSORS)
010-271271-00 | 010-T172AG-04900 | 2022-10-07 | RSWDM2240264 |  | 36823 | REMOVAL OF EXISTING ROOFING TO DECK AND INSTALLATION OF NEW ASPHALT SHINGLE ROOFING, FELT, ICE GUARD, AND FLASHINGS ON AN EXISTING MULTI-FAMILY BUILDING PER OHIO BUILDING CODE SECTION 1507.2 AND MANUFACTURERS INSTALLATION INSTRUCTIONS. NO DRAWINGS OR SPE
010-271273-00 | 010-T172AG-05100 | 2024-08-30 | MMLSM2435520 |  | 0 | MLS Scope: Replacement of a Single Furnace, A/C and/or Heat Pump License Number: H01072 ¦ Scope Item: furnaces / air handlers / RTUs
010-271274-00 | 010-T172AG-05200 | 2023-01-13 | PMLSR2303379 |  | 0 | MLS Scope: Water Heater Replacement
010-271275-00 | 010-T172AG-05300 | 2023-01-12 | MMLSR2303332 |  | 0 | MLS SCOPE: REPLACEMENT OF A SINGLE FURNACE, A/C AND/OR HEAT PUMP LICENSE NUMBER: H01127 ¦ SCOPE ITEM: AIR CONDITIONING (INCLUDING CONDENSERS, EVAPORATORS, COMPRESSORS) LICENSE NUMBER: H01127 ¦ SCOPE ITEM: FURNACES / AIR HANDLERS / RTUS
010-271277-00 | 010-T172AG-05500 | 2022-10-07 | RSWDM2240269 |  | 36823 | REMOVAL OF EXISTING ROOFING TO DECK AND INSTALLATION OF NEW ASPHALT SHINGLE ROOFING, FELT, ICE GUARD, AND FLASHINGS ON AN EXISTING MULTI-FAMILY BUILDING PER OHIO BUILDING CODE SECTION 1507.2 AND MANUFACTURERS INSTALLATION INSTRUCTIONS. NO DRAWINGS OR SPE
010-271279-00 | 010-T172AG-05700 | 2020-12-10 | RSWDR2006379 |  | 370 | Remove existing 0 window(s), 1 door(s) and replace with new. Work to comply with RCO 612, RCO 308, and RCO 113.6.1 with a U Value of 0.35 or Better.
010-271280-00 | 010-T172AG-05800 | 2022-06-16 | MMLSM2224519 |  | 0 | MLS SCOPE: REPLACEMENT OF A SINGLE FURNACE, A/C AND/OR HEAT PUMP LICENSE NUMBER: H00150 ¦ SCOPE ITEM: FURNACES / AIR HANDLERS / RTUS
010-271282-00 | 010-T172AG-06000 | 2023-01-10 | MMLSR2302923 |  | 0 | MLS Scope: Replacement of a Single Furnace License Number: H00286 ¦ Scope Item: furnaces / air handlers / RTUs
010-271283-00 | 010-T172AG-06100 | 2022-10-07 | RSWDM2240271 |  | 36823 | REMOVAL OF EXISTING ROOFING TO DECK AND INSTALLATION OF NEW ASPHALT SHINGLE ROOFING, FELT, ICE GUARD, AND FLASHINGS ON AN EXISTING MULTI-FAMILY BUILDING PER OHIO BUILDING CODE SECTION 1507.2 AND MANUFACTURERS INSTALLATION INSTRUCTIONS. NO DRAWINGS OR SPE
010-271286-00 | 010-T172AG-06400 | 2023-04-03 | RSWDR2313887 |  | 9702 | Remove existing 7 window(s), 0 door(s) and replace with new. Work to comply with RCO 612, RCO 308, and RCO 113.6.1 with a U Value of 0.35 or Better.Windows Info: Model: Ultraview W:35 H:60 Location: Level 1, Other 1 Quantity: 6 • Style: Double Hung • Ma
010-271288-00 | 010-T172AG-06600 | 2023-12-08 | RSWDM2351117 |  | 14470 | - Removal of an existing exterior wall covering system and installation of new exterior siding material over an approved water-resistive barrier on a multi-family building. No drawings or specs provided. Work to comply with Ohio Building Code section 140
010-271290-00 | 010-T000JP-00100 | 2024-10-09 | MMLSR2440790 |  | 0 | Replacement of a Single Furnace, A/C and/or Heat Pump
010-271291-00 | 010-T000JP-00200 | 2021-12-28 | EMEPR2150380 |  | 0 | ADD 3 DEDICATED OUTLETS FOR SUMP PUMPS AND DEHUMIDIFIER
010-271291-00 | 010-T000JP-00200 | 2021-12-29 | ALTR2150546 |  | 19000 | ALTER 2 STY SINGLE FAMILY DWG BY INSTALLING INTERIOR PERIMETER DRAIN SUMP WELL AND PUMP. SEPERATE ELECTRIC REQUIRED FOR PUMP ELECTRIC MLS 258 ONLY
010-271291-00 | 010-T000JP-00200 | 2019-09-12 | RSWDR1904650 |  | 16200 | REMOVE EXISTING SHINGLE ROOF TO DECK AND REPLACE WITH NEW FELT UNDERLAYMENT, ICE BARRIER MEMBRANE AT EAVE, NECESSARY FLASHINGS, AND NEW ASPHALT SHINGLES. WORK TO COMPLY WITH RCO CHAPTER 9 & MANUFACTURE INSTALLATION INSTRUCTIONS.ROOF INFO: SHINGLE TEAR OF
010-271293-00 | 010-O042E-00103 | 2023-03-06 | RSWDM2310042 |  | 29678 | REMOVAL OF EXISTING ROOFING TO DECK AND INSTALLATION OF NEW ASPHALT SHINGLE ROOFING, FELT, ICE GUARD, AND FLASHINGS ON AN EXISTING MULTI-FAMILY BUILDING PER OHIO BUILDING CODE SECTION 1507.2 AND MANUFACTURERS INSTALLATION INSTRUCTIONS. NO DRAWINGS OR SPE
010-271293-00 | 010-O042E-00103 | 2023-03-06 | RSWDM2310044 |  | 29678 | REMOVAL OF EXISTING ROOFING TO DECK AND INSTALLATION OF NEW ASPHALT SHINGLE ROOFING, FELT, ICE GUARD, AND FLASHINGS ON AN EXISTING MULTI-FAMILY BUILDING PER OHIO BUILDING CODE SECTION 1507.2 AND MANUFACTURERS INSTALLATION INSTRUCTIONS. NO DRAWINGS OR SPE
010-271293-00 | 010-O042E-00103 | 2023-03-06 | RSWDM2310048 |  | 29678 | REMOVAL OF EXISTING ROOFING TO DECK AND INSTALLATION OF NEW ASPHALT SHINGLE ROOFING, FELT, ICE GUARD, AND FLASHINGS ON AN EXISTING MULTI-FAMILY BUILDING PER OHIO BUILDING CODE SECTION 1507.2 AND MANUFACTURERS INSTALLATION INSTRUCTIONS. NO DRAWINGS OR SPE
010-271293-00 | 010-O042E-00103 | 2023-03-06 | RSWDM2310049 |  | 29678 | REMOVAL OF EXISTING ROOFING TO DECK AND INSTALLATION OF NEW ASPHALT SHINGLE ROOFING, FELT, ICE GUARD, AND FLASHINGS ON AN EXISTING MULTI-FAMILY BUILDING PER OHIO BUILDING CODE SECTION 1507.2 AND MANUFACTURERS INSTALLATION INSTRUCTIONS. NO DRAWINGS OR SPE
010-271293-00 | 010-O042E-00103 | 2023-03-06 | RSWDM2310051 |  | 29678 | REMOVAL OF EXISTING ROOFING TO DECK AND INSTALLATION OF NEW ASPHALT SHINGLE ROOFING, FELT, ICE GUARD, AND FLASHINGS ON AN EXISTING MULTI-FAMILY BUILDING PER OHIO BUILDING CODE SECTION 1507.2 AND MANUFACTURERS INSTALLATION INSTRUCTIONS. NO DRAWINGS OR SPE
010-271293-00 | 010-O042E-00103 | 2023-03-06 | RSWDM2310080 |  | 29678 | REMOVAL OF EXISTING ROOFING TO DECK AND INSTALLATION OF NEW ASPHALT SHINGLE ROOFING, FELT, ICE GUARD, AND FLASHINGS ON AN EXISTING MULTI-FAMILY BUILDING PER OHIO BUILDING CODE SECTION 1507.2 AND MANUFACTURERS INSTALLATION INSTRUCTIONS. NO DRAWINGS OR SPE
010-271293-00 | 010-O042E-00103 | 2023-03-06 | RSWDM2310084 |  | 29678 | REMOVAL OF EXISTING ROOFING TO DECK AND INSTALLATION OF NEW ASPHALT SHINGLE ROOFING, FELT, ICE GUARD, AND FLASHINGS ON AN EXISTING MULTI-FAMILY BUILDING PER OHIO BUILDING CODE SECTION 1507.2 AND MANUFACTURERS INSTALLATION INSTRUCTIONS. NO DRAWINGS OR SPE
010-271293-00 | 010-O042E-00103 | 2023-03-06 | RSWDM2310090 |  | 29678 | REMOVAL OF EXISTING ROOFING TO DECK AND INSTALLATION OF NEW ASPHALT SHINGLE ROOFING, FELT, ICE GUARD, AND FLASHINGS ON AN EXISTING MULTI-FAMILY BUILDING PER OHIO BUILDING CODE SECTION 1507.2 AND MANUFACTURERS INSTALLATION INSTRUCTIONS. NO DRAWINGS OR SPE
010-271293-00 | 010-O042E-00103 | 2023-03-06 | RSWDM2310094 |  | 29678 | REMOVAL OF EXISTING ROOFING TO DECK AND INSTALLATION OF NEW ASPHALT SHINGLE ROOFING, FELT, ICE GUARD, AND FLASHINGS ON AN EXISTING MULTI-FAMILY BUILDING PER OHIO BUILDING CODE SECTION 1507.2 AND MANUFACTURERS INSTALLATION INSTRUCTIONS. NO DRAWINGS OR SPE
010-271293-00 | 010-O042E-00103 | 2023-03-06 | RSWDM2310097 |  | 29678 | REMOVAL OF EXISTING ROOFING TO DECK AND INSTALLATION OF NEW ASPHALT SHINGLE ROOFING, FELT, ICE GUARD, AND FLASHINGS ON AN EXISTING MULTI-FAMILY BUILDING PER OHIO BUILDING CODE SECTION 1507.2 AND MANUFACTURERS INSTALLATION INSTRUCTIONS. NO DRAWINGS OR SPE
010-271293-00 | 010-O042E-00103 | 2023-03-06 | RSWDM2310104 |  | 29678 | REMOVAL OF EXISTING ROOFING TO DECK AND INSTALLATION OF NEW ASPHALT SHINGLE ROOFING, FELT, ICE GUARD, AND FLASHINGS ON AN EXISTING MULTI-FAMILY BUILDING PER OHIO BUILDING CODE SECTION 1507.2 AND MANUFACTURERS INSTALLATION INSTRUCTIONS. NO DRAWINGS OR SPE
010-271293-00 | 010-O042E-00103 | 2022-04-01 | RSWDM2213716 |  | 28693 | REMOVAL OF EXISTING ROOFING TO DECK AND INSTALLATION OF NEW ASPHALT SHINGLE ROOFING, FELT, ICE GUARD, AND FLASHINGS ON AN EXISTING MULTI-FAMILY BUILDING PER OHIO BUILDING CODE SECTION 1507.2 AND MANUFACTURERS INSTALLATION INSTRUCTIONS. NO DRAWINGS OR SPE
010-271293-00 | 010-O042E-00103 | 2022-04-01 | RSWDM2213718 |  | 28693 | REMOVAL OF EXISTING ROOFING TO DECK AND INSTALLATION OF NEW ASPHALT SHINGLE ROOFING, FELT, ICE GUARD, AND FLASHINGS ON AN EXISTING MULTI-FAMILY BUILDING PER OHIO BUILDING CODE SECTION 1507.2 AND MANUFACTURERS INSTALLATION INSTRUCTIONS. NO DRAWINGS OR SPE
010-271293-00 | 010-O042E-00103 | 2022-04-01 | RSWDM2213720 |  | 28693 | REMOVAL OF EXISTING ROOFING TO DECK AND INSTALLATION OF NEW ASPHALT SHINGLE ROOFING, FELT, ICE GUARD, AND FLASHINGS ON AN EXISTING MULTI-FAMILY BUILDING PER OHIO BUILDING CODE SECTION 1507.2 AND MANUFACTURERS INSTALLATION INSTRUCTIONS. NO DRAWINGS OR SPE
010-271293-00 | 010-O042E-00103 | 2022-04-01 | RSWDM2213723 |  | 28693 | REMOVAL OF EXISTING ROOFING TO DECK AND INSTALLATION OF NEW ASPHALT SHINGLE ROOFING, FELT, ICE GUARD, AND FLASHINGS ON AN EXISTING MULTI-FAMILY BUILDING PER OHIO BUILDING CODE SECTION 1507.2 AND MANUFACTURERS INSTALLATION INSTRUCTIONS. NO DRAWINGS OR SPE
010-271293-00 | 010-O042E-00103 | 2022-04-01 | RSWDM2213725 |  | 28693 | REMOVAL OF EXISTING ROOFING TO DECK AND INSTALLATION OF NEW ASPHALT SHINGLE ROOFING, FELT, ICE GUARD, AND FLASHINGS ON AN EXISTING MULTI-FAMILY BUILDING PER OHIO BUILDING CODE SECTION 1507.2 AND MANUFACTURERS INSTALLATION INSTRUCTIONS. NO DRAWINGS OR SPE
010-271293-00 | 010-O042E-00103 | 2022-04-01 | RSWDM2213689 |  | 28693 | REMOVAL OF EXISTING ROOFING TO DECK AND INSTALLATION OF NEW ASPHALT SHINGLE ROOFING, FELT, ICE GUARD, AND FLASHINGS ON AN EXISTING MULTI-FAMILY BUILDING PER OHIO BUILDING CODE SECTION 1507.2 AND MANUFACTURERS INSTALLATION INSTRUCTIONS. NO DRAWINGS OR SPE
010-271293-00 | 010-O042E-00103 | 2022-04-01 | RSWDM2213694 |  | 28693 | REMOVAL OF EXISTING ROOFING TO DECK AND INSTALLATION OF NEW ASPHALT SHINGLE ROOFING, FELT, ICE GUARD, AND FLASHINGS ON AN EXISTING MULTI-FAMILY BUILDING PER OHIO BUILDING CODE SECTION 1507.2 AND MANUFACTURERS INSTALLATION INSTRUCTIONS. NO DRAWINGS OR SPE
010-271293-00 | 010-O042E-00103 | 2022-04-01 | RSWDM2213699 |  | 28693 | REMOVAL OF EXISTING ROOFING TO DECK AND INSTALLATION OF NEW ASPHALT SHINGLE ROOFING, FELT, ICE GUARD, AND FLASHINGS ON AN EXISTING MULTI-FAMILY BUILDING PER OHIO BUILDING CODE SECTION 1507.2 AND MANUFACTURERS INSTALLATION INSTRUCTIONS. NO DRAWINGS OR SPE
010-271293-00 | 010-O042E-00103 | 2022-04-01 | RSWDM2213702 |  | 28693 | REMOVAL OF EXISTING ROOFING TO DECK AND INSTALLATION OF NEW ASPHALT SHINGLE ROOFING, FELT, ICE GUARD, AND FLASHINGS ON AN EXISTING MULTI-FAMILY BUILDING PER OHIO BUILDING CODE SECTION 1507.2 AND MANUFACTURERS INSTALLATION INSTRUCTIONS. NO DRAWINGS OR SPE
010-271293-00 | 010-O042E-00103 | 2022-04-01 | RSWDM2213708 |  | 28693 | REMOVAL OF EXISTING ROOFING TO DECK AND INSTALLATION OF NEW ASPHALT SHINGLE ROOFING, FELT, ICE GUARD, AND FLASHINGS ON AN EXISTING MULTI-FAMILY BUILDING PER OHIO BUILDING CODE SECTION 1507.2 AND MANUFACTURERS INSTALLATION INSTRUCTIONS. NO DRAWINGS OR SPE
010-271293-00 | 010-O042E-00103 | 2022-04-01 | RSWDM2213713 |  | 28693 | REMOVAL OF EXISTING ROOFING TO DECK AND INSTALLATION OF NEW ASPHALT SHINGLE ROOFING, FELT, ICE GUARD, AND FLASHINGS ON AN EXISTING MULTI-FAMILY BUILDING PER OHIO BUILDING CODE SECTION 1507.2 AND MANUFACTURERS INSTALLATION INSTRUCTIONS. NO DRAWINGS OR SPE
010-271293-00 | 010-O042E-00103 | 2023-01-01 |  |  |  | SPL/NWP/VD
010-271293-00 | 010-O042E-00103 | 2021-07-09 | RSWDM2126338 |  | 25478 | BUILDING PERMIT TO REMOVE EXISTING ROOFING TO DECK AND INSTALL NEW ASPHALT SHINGLE ROOFING, FELT, ICE GUARD, AND FLASHINGS ON AN EXISTING MULTI-FAMILY BUILDING PER OHIO BUILIDNG CODE SECTION 1507.2 . NO DRAWINGS OR SPECS PROVIDED. A FINAL STRUCTURAL INS
010-271293-00 | 010-O042E-00103 | 2021-07-09 | RSWDM2126344 |  | 12298 | BUILDING PERMIT TO REMOVE EXISTING ROOFING TO DECK AND INSTALL PER OHIO BUILIDNG CODE SECTION 1507.2 NEW ASPHALT SHINGLE ROOFING, FELT, ICE GUARD, AND FLASHINGS ON AN EXISTING COMMERICAL BUILDING. NO DRAWINGS OR SPECS PROVIDED. A FINAL STRUCTURAL INSPEC
010-271293-00 | 010-O042E-00103 | 2021-07-09 | RSWDM2126411 |  | 25478 | BUILDING PERMIT TO REMOVE EXISTING ROOFING TO DECK AND INSTALL NEW ASPHALT SHINGLE ROOFING, FELT, ICE GUARD, AND FLASHINGS ON AN EXISTING MULTI-FAMILY BUILDING PER OHIO BUILIDNG CODE SECTION 1507.2 . NO DRAWINGS OR SPECS PROVIDED. A FINAL STRUCTURAL INS
010-271293-00 | 010-O042E-00103 | 2021-07-09 | RSWDM2126417 |  | 25478 | BUILDING PERMIT TO REMOVE EXISTING ROOFING TO DECK AND INSTALL NEW ASPHALT SHINGLE ROOFING, FELT, ICE GUARD, AND FLASHINGS ON AN EXISTING MULTI-FAMILY BUILDING PER OHIO BUILIDNG CODE SECTION 1507.2 . NO DRAWINGS OR SPECS PROVIDED. A FINAL STRUCTURAL INS
010-271293-00 | 010-O042E-00103 | 2021-07-09 | RSWDM2126422 |  | 25478 | BUILDING PERMIT TO REMOVE EXISTING ROOFING TO DECK AND INSTALL NEW ASPHALT SHINGLE ROOFING, FELT, ICE GUARD, AND FLASHINGS ON AN EXISTING MULTI-FAMILY BUILDING PER OHIO BUILIDNG CODE SECTION 1507.2 . NO DRAWINGS OR SPECS PROVIDED. A FINAL STRUCTURAL INS
010-271293-00 | 010-O042E-00103 | 2020-10-18 | RSWDR2005329 |  | 2774 | REMOVE EXISTING 3 WINDOW(S), 0 DOOR(S) AND REPLACE WITH NEW. WORK TO COMPLY WITH RCO 612, RCO 308, AND RCO 113.6.1 WITH A U VALUE OF 0.35 OR BETTER.
010-271296-00 | 010-N134BA-26501 | 2020-08-10 | DECKR2007370 |  | 6000 | PLAN APPROVAL: FINAL REVIEWED FOR COMPLIANCE UNDER: 2019 RESIDENTIAL CODE OF OHIO USE/OCCUPANCY GROUP: 1, 2, 3 FAMILY DWELLING CONSTRUCTION TYPE: V-B DESCRIPTION OF WORK: ALTER A 2 STORY FRAMED, 1 FAMILY DWELLING BY BUILDING A 12’X24’ FREE STAND
010-271296-00 | 010-N134BA-26501 | 2021-03-04 |  |  |  | COMPLETION OF DECK
010-271298-00 | 010-N134BA-26701 | 2023-11-14 | RSWDR2348189 |  | 2000 | Remove existing shingle roof to deck and replace with new felt underlayment, ice barrier membrane at eave, necessary flashings, and new asphalt shingles. Work to comply with RCO chapter 9 & Manufacture installation instructions.
010-271301-00 | 010-N134BA-27001 | 2023-10-31 | PMLSR2346306 |  | 0 | MLS SCOPE: WATER HEATER REPLACEMENT
010-271301-00 | 010-N134BA-27001 | 2020-06-02 | MMLSR2010391 |  | 0 | MLS SCOPE: REPLACEMENT OF A SINGLE A/C UNIT OR HEAT PUMP LICENSE NUMBER: H00286 ¦ SCOPE ITEM: AIR CONDITIONING (INCLUDING CONDENSERS, EVAPORATORS, COMPRESSORS)
010-271301-00 | 010-N134BA-27001 | 2023-04-05 | EMLSR2314350 |  | 0 | BUILDING PERMIT/PLAN REVIEW: PLEX2313525 MLS SCOPE: ELECTRIC FOR SOLAR PHOTOVOLTAIC (PV) SYSTEM
010-271312-00 | 010-T177D-03500 | 2024-03-08 | MMLSR2410560 |  | 0 | MLS Scope: Replacement of a Single Furnace, A/C and/or Heat Pump License Number: H01127 ¦ Scope Item: furnaces / air handlers / RTUs
010-271324-00 | 010-T177D-04700 | 2020-10-09 | PMLSR2020988 |  | 0 | MLS SCOPE: WATER HEATER REPLACEMENT
010-271328-00 | 010-T008GB-06200 | 2020-11-09 | PMLSR2023401 |  | 0 | MLS SCOPE: WATER HEATER REPLACEMENT
010-271329-00 | 010-T008GB-06300 | 2019-12-02 | MMLSR1924811 |  | 0 | MLS SCOPE: REPLACEMENT OF A SINGLE FURNACE, A/C AND/OR HEAT PUMP LICENSE NUMBER: H00855 ¦ SCOPE ITEM: AIR CONDITIONING (INCLUDING CONDENSERS, EVAPORATORS, COMPRESSORS) LICENSE NUMBER: H00855 ¦ SCOPE ITEM: FURNACES / AIR HANDLERS / RTUS
010-271331-00 | 010-T008GB-06500 | 2019-06-26 | MMLSR1912251 |  | 0 | MLS SCOPE: REPLACEMENT OF A SINGLE FURNACE, A/C AND/OR HEAT PUMP LICENSE NUMBER: H00240 ¦ SCOPE ITEM: AIR CONDITIONING (INCLUDING CONDENSERS, EVAPORATORS, COMPRESSORS)
010-271332-00 | 010-T008GB-06600 | 2020-01-13 |  |  |  | REVIEW PARCEL
010-271333-00 | 010-T008GB-06700 | 2022-04-26 | MMLSR2216901 |  | 0 | MLS SCOPE: REPLACEMENT OF A SINGLE FURNACE, A/C AND/OR HEAT PUMP LICENSE NUMBER: H00124 ¦ SCOPE ITEM: AIR CONDITIONING (INCLUDING CONDENSERS, EVAPORATORS, COMPRESSORS)
010-271334-00 | 010-T008GB-06800 | 2020-09-11 | PMLSM2018739 |  | 0 | MLS SCOPE: WATER HEATER REPLACEMENT
010-271335-00 | 010-T008GB-06900 | 2020-01-13 |  |  |  | REVIEW PARCEL
010-271336-00 | 010-T008GB-07000 | 2020-02-10 | MMLSR2002934 |  | 0 | MLS SCOPE: REPLACEMENT OF A SINGLE FURNACE, A/C AND/OR HEAT PUMP LICENSE NUMBER: H00150 ¦ SCOPE ITEM: FURNACES / AIR HANDLERS / RTUS
010-271336-00 | 010-T008GB-07000 | 2020-02-10 | PMLSR2002936 |  | 0 | MLS SCOPE: WATER HEATER REPLACEMENT
010-271337-00 | 010-T008GB-07100 | 2024-07-26 | PMLSR2430096 |  | 0 | Water Heater Replacement
010-271338-00 | 010-T177B-20500 | 2023-07-14 | RSWDR2329244 |  | 10538 | REMOVE EXISTING SHINGLE ROOF TO DECK AND REPLACE WITH NEW FELT UNDERLAYMENT, ICE BARRIER MEMBRANE AT EAVE, NECESSARY FLASHINGS, AND NEW ASPHALT SHINGLES. WORK TO COMPLY WITH RCO CHAPTER 9 & MANUFACTURE INSTALLATION INSTRUCTIONS.
010-271338-00 | 010-T177B-20500 | 2023-08-04 | MMLSR2332868 |  | 0 | MLS SCOPE: REPLACEMENT OF A SINGLE FURNACE, A/C AND/OR HEAT PUMP LICENSE NUMBER: H00169 ¦ SCOPE ITEM: AIR CONDITIONING (INCLUDING CONDENSERS, EVAPORATORS, COMPRESSORS)
010-271338-00 | 010-T177B-20500 | 2023-08-02 | MMLSR2332303 |  | 0 | MLS SCOPE: REPLACEMENT OF A SINGLE FURNACE, A/C AND/OR HEAT PUMP LICENSE NUMBER: H00855 ¦ SCOPE ITEM: AIR CONDITIONING (INCLUDING CONDENSERS, EVAPORATORS, COMPRESSORS) LICENSE NUMBER: H00855 ¦ SCOPE ITEM: FURNACES / AIR HANDLERS / RTUS
010-271339-00 | 010-T177B-20600 | 2019-09-11 |  |  |  | FRONT DOOR REPL
010-271339-00 | 010-T177B-20600 | 2019-06-11 |  |  |  | REHAB
010-271341-00 | 010-T177B-20800 | 2022-12-09 | MMLSM2248939 |  | 0 | MLS Scope: Replacement of a Single Furnace, A/C and/or Heat Pump License Number: H00287 ¦ Scope Item: furnaces / air handlers / RTUs
010-271342-00 | 010-T177B-20900 | 2023-04-14 | MMLSR2315615 |  | 0 | MLS Scope: Replacement of a Single Furnace License Number: H01127 ¦ Scope Item: furnaces / air handlers / RTUs
010-271342-00 | 010-T177B-20900 | 2021-06-10 | PMLSR2121895 |  | 0 | MLS Scope: Water Heater Replacement
010-271346-00 | 010-T172AB-09700 | 2024-08-28 | MMLSM2435108 |  | 0 | MLS Scope: Replacement of a Single Furnace, A/C and/or Heat Pump License Number: H00425 ¦ Scope Item: air conditioning (including condensers, evaporators, compressors)
010-271347-00 | 010-T172AB-09100 | 2022-04-25 | RSWDR2216786 |  | 26000 | REMOVE EXISTING 19 WINDOW(S), 1 DOOR(S) AND REPLACE WITH NEW. WORK TO COMPLY WITH RCO 612, RCO 308, AND RCO 113.6.1 WITH A U VALUE OF 0.35 OR BETTER.WINDOWS INFO: REPLACING 19 WINDOWS WITH PELLA DOORS INFO: REPLACING FRONT ENTRY DOOR WITH PELLA
010-271348-00 | 010-T172AB-09200 | 2022-06-02 | MMLSM2222310 |  | 0 | MLS SCOPE: REPLACEMENT OF A SINGLE A/C UNIT OR HEAT PUMP LICENSE NUMBER: H00425 ¦ SCOPE ITEM: AIR CONDITIONING (INCLUDING CONDENSERS, EVAPORATORS, COMPRESSORS)
010-271348-00 | 010-T172AB-09200 | 2021-03-08 | MMLSM2108002 |  | 0 | MLS Scope: Replacement of a Single Furnace License Number: H00425 ¦ Scope Item: furnaces / air handlers / RTUs
010-271349-00 | 010-T172AB-09600 | 2020-10-28 | MMLSR2022477 |  | 0 | MLS SCOPE: REPLACEMENT OF A SINGLE FURNACE, A/C AND/OR HEAT PUMP LICENSE NUMBER: H00150 ¦ SCOPE ITEM: FURNACES / AIR HANDLERS / RTUS
010-271352-00 | 010-T172AB-09500 | 2019-04-09 | MMLSR1906562 |  | 0 | MLS SCOPE: REPLACEMENT OF A SINGLE A/C UNIT OR HEAT PUMP LICENSE NUMBER: H00310 ¦ SCOPE ITEM: AIR CONDITIONING (INCLUDING CONDENSERS, EVAPORATORS, COMPRESSORS)
010-271354-00 | 010-T008GB-10200 | 2020-05-21 | MMLSR2009559 |  | 0 | MLS SCOPE: REPLACEMENT OF A SINGLE FURNACE, A/C AND/OR HEAT PUMP LICENSE NUMBER: H00855 ¦ SCOPE ITEM: AIR CONDITIONING (INCLUDING CONDENSERS, EVAPORATORS, COMPRESSORS) LICENSE NUMBER: H00855 ¦ SCOPE ITEM: FURNACES / AIR HANDLERS / RTUS
010-271357-00 | 010-T008GB-10500 | 2020-01-13 |  |  |  | REVIEW PARCEL
010-271358-00 | 010-T008GB-10600 | 2023-12-04 | EMLSR2350397 |  | 0 | Building Permit/Plan Review: PLEX2349316 MLS Scope: Electric for Solar Photovoltaic (PV) System
010-271358-00 | 010-T008GB-10600 | 2024-09-09 | MMLSR2436599 |  | 0 | MLS Scope: Replacement of a Single Furnace, A/C and/or Heat Pump License Number: H00855 ¦ Scope Item: air conditioning (including condensers, evaporators, compressors) License Number: H00855 ¦ Scope Item: furnaces / air handlers / RTUs
010-271359-00 | 010-T008GB-10700 | 2022-08-24 | MMLSM2234432 |  | 0 | MLS SCOPE: REPLACEMENT OF A SINGLE FURNACE, A/C AND/OR HEAT PUMP LICENSE NUMBER: H01132 ¦ SCOPE ITEM: AIR CONDITIONING (INCLUDING CONDENSERS, EVAPORATORS, COMPRESSORS) LICENSE NUMBER: H01132 ¦ SCOPE ITEM: FURNACES / AIR HANDLERS / RTUS
010-271362-00 | 010-T008GB-11000 | 2020-01-13 |  |  |  | REVIEW PARCEL
010-271362-00 | 010-T008GB-11000 | 2022-03-03 | PMLSR2209368 |  | 0 | MLS SCOPE: WATER HEATER REPLACEMENT
010-271364-00 | 010-T162F-01300 | 2024-09-12 | MMLSM2437089 |  | 0 | MLS SCOPE: REPLACEMENT OF A SINGLE A/C UNIT OR HEAT PUMP LICENSE NUMBER: H00951 ¦ SCOPE ITEM: AIR CONDITIONING (INCLUDING CONDENSERS, EVAPORATORS, COMPRESSORS)
010-271367-00 | 010-T162F-01600 | 2021-07-06 | RSWDM2125676 |  | 40217 | BLDG 6- BUILDING PERMIT TO REMOVE EXISTING ROOFING TO DECK AND INSTALL NEW ASPHALT SHINGLE ROOFING, FELT, ICE GUARD, AND FLASHINGS ON AN EXISTING MULTI-FAMILY BUILDING. NO DRAWINGS OR SPECS PROVIDED. A FINAL STRUCTURAL INSPECTION WILL BE REQUIRED TO COMP
010-271367-00 | 010-T162F-01600 | 2020-10-26 | MMLSM2022259 |  | 0 | MLS SCOPE: REPLACEMENT OF A SINGLE FURNACE LICENSE NUMBER: H00150 ¦ SCOPE ITEM: FURNACES / AIR HANDLERS / RTUS
010-271370-00 | 010-T162F-01900 | 2024-11-27 | MMLSR2447045 |  | 0 | MLS Scope: Replacement of a Single Furnace License Number: H00310 ¦ Scope Item: furnaces / air handlers / RTUs
010-271371-00 | 010-T162F-02000 | 2021-07-06 | RSWDM2125670 |  | 47924 | BLDG 3- BUILDING PERMIT TO REMOVE EXISTING ROOFING TO DECK AND INSTALL NEW ASPHALT SHINGLE ROOFING, FELT, ICE GUARD, AND FLASHINGS ON AN EXISTING MULTI-FAMILY BUILDING. NO DRAWINGS OR SPECS PROVIDED. A FINAL STRUCTURAL INSPECTION WILL BE REQUIRED TO COMP
010-271371-00 | 010-T162F-02000 | 2022-03-29 | PMLSR2213070 |  | 0 | MLS SCOPE: WATER HEATER REPLACEMENT
010-271374-00 | 010-T172AH-00200 | 2021-05-03 | MMLSR2115827 |  | 0 | MLS Scope: Replacement of a Single Furnace, A/C and/or Heat Pump License Number: H00286 ¦ Scope Item: air conditioning (including condensers, evaporators, compressors)
010-271375-00 | 010-T172AH-00300 | 2022-09-06 | PMLSM2235907 |  | 0 | MLS SCOPE: WATER HEATER REPLACEMENT
010-271377-00 | 010-T172AH-00500 | 2023-05-05 | PMLSM2318792 |  | 0 | MLS Scope: Water Heater Replacement
010-271379-00 | 010-T172AH-00700 | 2024-06-28 | MMLSR2426931 |  | 0 | MLS Scope: Replacement of a Single A/C Unit or Heat Pump License Number: H00310 ¦ Scope Item: furnaces / air handlers / RTUs
010-271380-00 | 010-T172AH-00800 | 2023-04-03 | RSWDR2313869 |  | 8491 | Remove existing 5 window(s), 0 door(s) and replace with new. Work to comply with RCO 612, RCO 308, and RCO 113.6.1 with a U Value of 0.35 or Better.Windows Info: Remove and replace existing 5 windows with new of same size/style/color/location as existin
010-271381-00 | 010-T172AH-00900 | 2023-05-16 | PMLSM2320280 |  | 0 | MLS SCOPE: WATER HEATER REPLACEMENT
010-271384-00 | 010-T172AH-01200 | 2024-03-26 | PMLSR2412848 |  | 0 | MLS Scope: Water Heater Replacement
010-271387-00 | 010-T172AH-01500 | 2021-06-15 | PMEPR2122582 |  | 0 | replace existing tub with acrylic tub and wall surround, replace existing valve fixture (connect to existing drain and existing supply lines) & replace existing shower with acrylic shower base and wall surround, replace existing valve fixture (connect to
010-271392-00 | 010-T172AH-02000 | 2019-12-31 | PMLSR1927034 |  | 0 | MLS SCOPE: WATER HEATER REPLACEMENT
010-271393-00 | 010-T172AH-02100 | 2021-05-12 | MMLSR2117375 |  | 0 | MLS Scope: Replacement of a Single Furnace, A/C and/or Heat Pump License Number: H00846 ¦ Scope Item: furnaces / air handlers / RTUs
010-271394-00 | 010-T172AH-02200 | 2020-06-16 | PMLSR2011572 |  | 0 | MLS SCOPE: WATER HEATER REPLACEMENT
010-271397-00 | 010-T172AH-02500 | 2019-07-26 | RSWDR1903752 |  | 539 | REMOVE EXISTING 0 WINDOW(S), 1 DOOR(S) AND REPLACE WITH NEW. WORK TO COMPLY WITH RCO 612, RCO 308, AND RCO 113.6.1 WITH A U VALUE OF 0.35 OR BETTER. DOORS INFO: REPLACE REAR PATIO DOOR.
010-271398-00 | 010-T172AH-02600 | 2021-03-24 | PMLSR2110321 |  | 0 | MLS Scope: Water Heater Replacement
010-271400-00 | 010-T184-17200 | 2024-08-06 | RSWDR2431391 |  | 9600 | Remove existing shingle roof to deck and replace with new felt underlayment, ice barrier membrane at eave, necessary flashings, and new asphalt shingles. Work to comply with RCO chapter 9 & Manufacture installation instructions.
010-271401-00 | 010-T184-17300 | 2020-07-21 | MMLSR2014543 |  | 0 | MLS SCOPE: REPLACEMENT OF A SINGLE A/C UNIT OR HEAT PUMP, FURNACE LICENSE NUMBER: H00374 ¦
010-271404-00 | 010-T184-17600 | 2020-02-11 | PMLSR2003117 |  | 0 | MLS SCOPE: WATER HEATER REPLACEMENT
010-271404-00 | 010-T184-17600 | 2022-12-19 | MMLSR2250032 |  | 0 | MLS Scope: Replacement of a Single Furnace, A/C and/or Heat Pump License Number: H00150 ¦ Scope Item: furnaces / air handlers / RTUs
010-271405-00 | 010-T184-17700 | 2023-10-13 | PMLSR2343702 |  | 0 | MLS Scope: Water Heater Replacement
010-271416-00 | 010-T115AB-00700 | 2023-03-10 | MMLSR2310874 |  | 0 | MLS SCOPE: REPLACEMENT OF A SINGLE FURNACE LICENSE NUMBER: H00286 ¦ SCOPE ITEM: FURNACES / AIR HANDLERS / RTUS
010-271416-00 | 010-T115AB-00700 | 2023-07-03 | MMLSR2327416 |  | 0 | MLS SCOPE: REPLACEMENT OF A SINGLE A/C UNIT OR HEAT PUMP LICENSE NUMBER: H00286 ¦ SCOPE ITEM: AIR CONDITIONING (INCLUDING CONDENSERS, EVAPORATORS, COMPRESSORS)
010-271416-00 | 010-T115AB-00700 | 2021-08-05 | PMLSR2130671 |  | 0 | MLS Scope: Water Heater Replacement
010-271490-00 | 010-T000UG-00400 | 2024-08-30 | MMLSR2435682 |  | 0 | Replacement of a Single Furnace License Number: H01127
010-271496-00 | 010-T184-18300 | 2024-10-07 | RSWDR2440409 |  | 10200 | Remove existing shingle roof to deck and replace with new felt underlayment, ice barrier membrane at eave, necessary flashings, and new asphalt shingles. Work to comply with RCO chapter 9 & Manufacture installation instructions.
010-271499-00 | 010-T177B-21400 | 2020-12-16 | MMLSR2026076 |  | 0 | MLS Scope: Replacement of a Single Furnace License Number: H00124 ¦ Scope Item: furnaces / air handlers / RTUs
010-271499-00 | 010-T177B-21400 | 2021-05-21 | MMLSR2118720 |  | 0 | MLS Scope: Replacement of a Single A/C Unit or Heat Pump License Number: H00124 ¦ Scope Item: furnaces / air handlers / RTUs
010-271503-00 | 010-T000UH-00200 | 2023-11-30 | MMLSR2349984 |  | 0 | MLS SCOPE: REPLACEMENT OF A SINGLE A/C UNIT OR HEAT PUMP LICENSE NUMBER: H01127 ¦ SCOPE ITEM: AIR CONDITIONING (INCLUDING CONDENSERS, EVAPORATORS, COMPRESSORS)
010-271504-00 | 010-T000UH-00300 | 2023-05-04 | MMLSR2318663 |  | 0 | MLS Scope: Replacement of a Single Furnace, A/C and/or Heat Pump License Number: H01127 ¦ Scope Item: air conditioning (including condensers, evaporators, compressors)
010-271512-00 | 010-O104F-03513 | 2024-02-01 | RSWDM2405613 |  | 700000 | REMOVAL OF EXISTING ROOFING TO DECK AND INSTALLATION OF NEW ASPHALT SHINGLE ROOFING, FELT, ICE GUARD, AND FLASHINGS ON AN EXISTING MULTI-FAMILY BUILDING PER OHIO BUILDING CODE SECTION 1507.2 AND MANUFACTURERS INSTALLATION INSTRUCTIONS. NO DRAWINGS OR SPE
010-271512-00 | 010-O104F-03513 | 2019-08-05 | EMEPC1915499 |  | 0 | BUILDING PERMIT/PLAN REVIEW: DMGC1905786 INSTAL 3 GFIC AND 3 GARAGE DOOR OUTLETS COMPLETION OF THE WORK DESCRIBED ON THIS PERMIT DOES NOT COMPLY BUILDING ORDER #UNSF1900079 OR ANY OTHER BUILDING ORDER ASSOCIATED WITH THIS PARCEL.
010-271512-00 | 010-O104F-03513 | 2019-06-10 | DMGC1905786 |  | 50000 | PLAN APPROVAL: FINAL REVIEWED FOR COMPLIANCE UNDER: 2017 OBC AND ICC A117.1-2009 WITH MODIFICATIONS IN OBC 1112.0. WORK NOT INCLUDED IN THIS APPROVAL: PLUMBING, MECHANICAL USE/OCCUPANCY GROUP: U (UTILITY) (SERVICING R-2) CONSTRUCTION TYPE: V-B DES
010-271512-00 | 010-O104F-03513 | 2019-06-10 | ACS1905790 |  | 50000 | ADVANCED CONSTRUCTION START FOR A FIRE DAMAGED MULTI-FAMILY GARAGE BUILDING. WORK INCLUDES REMOVAL OF NON-LOAD BEARING WALLS AND NON-FIRE RATED WALLS / CEILINGS ONLY. APPLICANT PROCEEDS AT OWN RISK. WORK PERMITTED TO PROCEED TO POINT OF 1ST INSPECTION.
010-271512-00 | 010-O104F-03513 | 2020-12-07 | DMGC2011592 |  | 12000 | Building permit for the structural repair of the front entry area of unit 2521 in a multi-family building damaged by being hit by an automobile. Remove and repair exterior stone veneer, framing, drywall insulation, window and finishes. Rough and final st
010-271512-00 | 010-O104F-03513 | 2019-10-23 | MMEPC1921760 |  | 0 | REPLACE GAS TRUNK LINES GOING FOR HOT WATER, FURNACE, AND MANIFOLD LICENSE NUMBER: H00330 ¦ SCOPE ITEM: FUEL GAS OR LP GAS
010-271521-00 | 010-T172AG-06900 | 2020-07-04 | MMLSM2013241 |  | 0 | MLS SCOPE: REPLACEMENT OF A SINGLE A/C UNIT OR HEAT PUMP LICENSE NUMBER: H00150 ¦ SCOPE ITEM: AIR CONDITIONING (INCLUDING CONDENSERS, EVAPORATORS, COMPRESSORS)
010-271521-00 | 010-T172AG-06900 | 2022-06-30 | PMLSR2227399 |  | 0 | NULL MLS SCOPE: WATER HEATER REPLACEMENT
010-271521-00 | 010-T172AG-06900 | 2020-11-25 | MMLSM2024748 |  | 0 | MLS SCOPE: REPLACEMENT OF A SINGLE FURNACE LICENSE NUMBER: H00150 ¦ SCOPE ITEM: FURNACES / AIR HANDLERS / RTUS
010-271526-00 | 010-T172AG-07400 | 2020-04-30 | PMLSM2008249 |  | 0 | MLS SCOPE: WATER HEATER REPLACEMENT
010-271526-00 | 010-T172AG-07400 | 2020-05-04 | MMLSR2008345 |  | 0 | MLS SCOPE: REPLACEMENT OF A SINGLE A/C UNIT OR HEAT PUMP LICENSE NUMBER: H00425 ¦ SCOPE ITEM: AIR CONDITIONING (INCLUDING CONDENSERS, EVAPORATORS, COMPRESSORS)
010-271528-00 | 010-T172AG-07600 | 2022-10-06 | RSWDM2240052 |  | 83129 | REMOVAL OF EXISTING ROOFING TO DECK AND INSTALLATION OF NEW ASPHALT SHINGLE ROOFING, FELT, ICE GUARD, AND FLASHINGS ON AN EXISTING MULTI-FAMILY BUILDING PER OHIO BUILDING CODE SECTION 1507.2 AND MANUFACTURERS INSTALLATION INSTRUCTIONS. NO DRAWINGS OR SPE
010-271528-00 | 010-T172AG-07600 | 2020-12-24 | MMLSM2026684 |  | 0 | MLS Scope: Replacement of a Single Furnace, A/C and/or Heat Pump License Number: H00150 ¦ Scope Item: furnaces / air handlers / RTUs
010-271631-00 | 010-N106FA-00200 | 2020-06-08 | MMLSR2010822 |  | 0 | MLS SCOPE: REPLACEMENT OF A SINGLE FURNACE, A/C AND/OR HEAT PUMP LICENSE NUMBER: H00425 ¦ SCOPE ITEM: AIR CONDITIONING (INCLUDING CONDENSERS, EVAPORATORS, COMPRESSORS)
010-271638-00 | 010-N106FA-01000 | 2021-01-11 | MMLSR2100606 |  | 0 | MLS Scope: Replacement of a Single Furnace, A/C and/or Heat Pump License Number: H00169 ¦ Scope Item: furnaces / air handlers / RTUs
010-271639-00 | 010-N106FA-01400 | 2024-03-18 | RSWDR2411793 |  | 31500 | Remove existing shingle roof to deck and replace with new felt underlayment, ice barrier membrane at eave, necessary flashings, and new asphalt shingles. Work to comply with RCO chapter 9 & Manufacture installation instructions.Roof Info: Remove and Repl
010-271645-00 | 010-T008G-23400 | 2024-05-31 | EMLSR2422247 |  | 0 | Building Permit/Plan Review: PLEX2421226 MLS Scope: Electric for Solar Photovoltaic (PV) System
010-271645-00 | 010-T008G-23400 | 2019-07-08 | MMLSM1913042 |  | 0 | MLS SCOPE: REPLACEMENT OF A SINGLE FURNACE, A/C AND/OR HEAT PUMP LICENSE NUMBER: H00425 ¦ SCOPE ITEM: AIR CONDITIONING (INCLUDING CONDENSERS, EVAPORATORS, COMPRESSORS)
010-271645-00 | 010-T008G-23400 | 2021-11-01 | PMLSR2143228 |  | 0 | MLS SCOPE: WATER HEATER REPLACEMENT
010-271648-00 | 010-T082AC-00200 | 2021-03-09 | PMEPR2108200 |  | 0 | replacing existing ejector pump and pit with new pump and pit. reconnecting existing piping for laundry tub, laundry and floor drain. Connect into existing sewer system. using pvc plastic and fittings
010-271649-00 | 010-O058B-03104 | 2024-08-19 | MMEPC2433745 |  | 0 | BUILDING PERMIT/PLAN REVIEW: ALTC2415501 INSTALL THE FOLLOWING: ONE NEW RTU, DUCTWORK, AIR DEVICES, EXHAUST FANS, HOODS, MUA UNITS, AND A WALK-IN COOLER/FREEZER. LICENSE NUMBER: H01264 ¦ SCOPE ITEM: DUCTWORK / DAMPERS LICENSE NUMBER: H01264 ¦ SCOPE IT
010-271649-00 | 010-O058B-03104 | 2024-06-14 | EMEPC2424481 |  | 0 | BUILDING PERMIT/PLAN REVIEW: ALTC2415501 ALL ELECTRICAL AND LIGHTING ROUGH-IN AND FINISH PER THE APPROVED DRAWINGS.
010-271649-00 | 010-O058B-03104 | 2024-05-30 | MMEPC2422031 |  | 0 | BUILDING PERMIT/PLAN REVIEW: ALTC2415501 INSTALL GAS LINES & CONNECT TO EXISTING & REVISE METER SET & RUN TO 2 KITCHEN MUA ROOFTOP UNITS, KITCHEN APPLIANCES, 2 DOMESTIC WATER HEATERS & 1 RTU FOR THE INTERIOR REMODEL PER BLDG. PERMIT ALTC2415501. LICENS
010-271649-00 | 010-O058B-03104 | 2024-05-30 | PMEPC2422020 |  | 0 | BUILDING PERMIT/PLAN REVIEW: ALTC2415501 INSTALL SANITARY & KITCHEN GREASE DRAINS, WASTE & VENTS BELOW & ABOVE GRADE, WATER LINES & FIXTURES FOR INTERIOR REMODEL PER BLDG. PERMIT ALTC2415501.
010-271649-00 | 010-O058B-03104 | 2024-10-15 | FSUPC2441467 |  | 0 | 3442 MILLENNIUM CT REFERENCE BUILDING PERMIT #ALTC2422277 INSTALL UL300 KITCHEN HOOD SUPPRESSION SYSTEM WITHIN TEST KITCHEN.
010-271650-00 | 010-O099F-00903 | 2021-08-16 | ROOFC2132220 |  | 120400 | BUILDING PERMIT TO INSTALL NEW RUBBER ROOFING MEMBRANE OVER EXISTING ROOFING ALONG WITH SEPARATION BOARD, NEW PERIMETER AND PENETRATION FLASHINGS ON AN EXISTING COMMERCIAL BUILDING PER OHIO BUILDING CODE SECTION 1507.13 NO DRAWINGS OR SPECS PROVIDED. A
010-271650-00 | 010-O099F-00903 | 2019-04-15 | EMLSC1906977 |  | 0 | BUILDING PERMIT/PLAN REVIEW: PLEX1900917 MLS SCOPE: TEMPORARY/FREESTANDING SERVICE (UP TO 200 AMPS DURING CONSTRUCTION)
010-271650-00 | 010-O099F-00903 | 2021-12-07 | MMEPC2148209 |  | 0 | REMOVE AND REPLACE 1 MINI SPLIT SYSTEM IN THE TARGET CONTROL ROOM LIKE FOR LIKE. LICENSE NUMBER: H00948 ¦ SCOPE ITEM: AIR CONDITIONING (INCLUDING CONDENSERS, EVAPORATORS, COMPRESSORS)
010-271650-00 | 010-O099F-00903 | 2019-05-23 | EMEPC1909854 |  | 0 | BUILDING PERMIT/PLAN REVIEW: PLEX1900917 INSTALL PLUG STRIPS AS NEEDED. INSTALL (39) OUTLETS INSTALL (2) OUTLETS WITH WHIP INSTALL (3) RING LIGHTS INSTALL (103) TRACK HEADS INSTALL (7) CUSTOMER SUPPLIED POWER POLES DEMO AS NEEDED
010-271650-00 | 010-O099F-00903 | 2021-04-02 | FALRC2111774 |  | 0 | ALTER EXISTING FIRE ALARM SYSTEM FOR TARGET BY INSTALLING TWO CARBON DIOXIDE DETECTORS. STAND ALONE PERMIT. SECTION 901.7 OF THE OHIO FIRE CODE REQUIRES THE FIRE CODE OFFICIAL TO BE NOTIFIED OF ANY IMPAIRMENT OF THE FIRE PROTECTION SYSTEM(S) AND THE BUIL
010-271650-00 | 010-O099F-00903 | 2021-04-02 | FALRC2111774 |  | 0 | ALTER EXISTING FIRE ALARM SYSTEM FOR TARGET BY INSTALLING TWO CARBON DIOXIDE DETECTORS. STAND ALONE PERMIT. SECTION 901.7 OF THE OHIO FIRE CODE REQUIRES THE FIRE CODE OFFICIAL TO BE NOTIFIED OF ANY IMPAIRMENT OF THE FIRE PROTECTION SYSTEM(S) AND THE BUIL
010-271652-00 | 010-T169B-09400 | 2019-11-29 | PMLSR1924748 |  | 0 | MLS Scope: Water Heater Replacement
010-271654-00 | 010-T169B-09600 | 2019-07-30 | MMLSR1914988 |  | 0 | MLS SCOPE: REPLACEMENT OF A SINGLE A/C UNIT OR HEAT PUMP LICENSE NUMBER: H00465 ¦ SCOPE ITEM: AIR CONDITIONING (INCLUDING CONDENSERS, EVAPORATORS, COMPRESSORS)
010-271655-00 | 010-T169B-09700 | 2024-08-16 | PMLSM2433537 |  | 0 | MLS Scope: Water Heater Replacement
010-271656-00 | 010-T169B-09800 | 2022-09-07 | MMLSR2236005 |  | 0 | MLS SCOPE: REPLACEMENT OF A SINGLE FURNACE, A/C AND/OR HEAT PUMP LICENSE NUMBER: H00286 ¦ SCOPE ITEM: AIR CONDITIONING (INCLUDING CONDENSERS, EVAPORATORS, COMPRESSORS)
010-271658-00 | 010-T169B-10000 | 2024-03-27 | PMLSR2413106 |  | 0 | MLS Scope: Water Heater Replacement
010-271662-00 | 010-P026-00301 | 2024-02-09 | PMEPC2406649 |  | 0 | REPLACEMENT OF SHOWER VALVES(28) TO MEET ASSE 1016 REPLACEMENT OF TOILETS(21) 4 HANDICAP UNITS, 17 CONVENTIONAL REPLACE FAUCETS(22) LAVATORIES INSTALLED ON EXISTING ROUGHS. SHOWER VALVE INSTALLATION WILL REQUIRE INSPECTION
010-271662-00 | 010-P026-00301 | 2023-10-18 | MMEPC2344334 |  | 0 | Replacement of five (5) like-for-like packaged rooftop units. License Number: H00594 ¦ Scope Item: furnaces / air handlers / RTUs
010-271662-00 | 010-P026-00301 | 2024-02-23 | EMEPC2408466 |  | 0 | BUILDING PERMIT/PLAN REVIEW: ALTC2344035 ADD 3 OUTDOOR LIGHT POLES TO EXISTING LIGHT POLE CIRCUIT. INSTALL UNDERGROUND CONDUITS FOR NEW LIGHT POLES. INSTALL UNDERGROUND CONDUIT FOR FUTURE USE. REPLACE 10 EXISTING WALL PACK LIGHTS WITH NEW LED WALL PACK
010-271662-00 | 010-P026-00301 | 2020-12-02 | MMEPC2025152 |  | 0 | BUILDING PERMIT/PLAN REVIEW: PLEX2007709 INSTALL NEW DUCTLESS MINI SPLIT MECHANICAL SYSTEM NEAR THE SOUTHWEST CORNER OF THE EXISTING ONE STORY METAL FRAME YWCA FAMILY CENTER. LICENSE NUMBER: H00594 ¦ SCOPE ITEM: AIR CONDITIONING (INCLUDING CONDENSERS,
010-271662-00 | 010-P026-00301 | 2021-02-12 | FSUPC2105292 |  | 0 | 900 HARVEY CT, YWCA STAND ALONE PERMIT, NO BUILDING PERMIT NOTED ALTERATION TO EXISTING FIRE SPRINKLER SYSTEM TO ADD ONE SPRINKLER IN OFFICE REWORK.
010-271662-00 | 010-P026-00301 | 2021-02-12 | FSUPC2105292 |  | 0 | 900 HARVEY CT, YWCA STAND ALONE PERMIT, NO BUILDING PERMIT NOTED ALTERATION TO EXISTING FIRE SPRINKLER SYSTEM TO ADD ONE SPRINKLER IN OFFICE REWORK.
010-271662-00 | 010-P026-00301 | 2022-08-08 | MMEPC2232009 |  | 0 | BUILDING PERMIT/PLAN REVIEW: PLEX2231935 CONNECT INTO EXISTING GAS LINES AND PIPE GAS LINE FOR NEW STEAMER LICENSE NUMBER: H00546 ¦ SCOPE ITEM: FUEL GAS OR LP GAS
010-271662-00 | 010-P026-00301 | 2022-09-26 | MMEPC2238621 |  | 0 | REPLACE FOUR (4) LIKE FOR LIKE PACKAGE ROOFTOP HVAC UNITS LICENSE NUMBER: H00594 ¦ SCOPE ITEM: FURNACES / AIR HANDLERS / RTUS
010-271662-00 | 010-P026-00301 | 2020-04-17 | MMEPC2007496 |  | 0 | REPLACE (5) LIKE-FOR-LIKE ROOF TOP UNITS - (1) 6 TON, (1) 5 TON, (1) 7.7 TON, (1) 3 TON AND (1) 8.5 TON. LICENSE NUMBER: H00594 ¦ SCOPE ITEM: FURNACES / AIR HANDLERS / RTUS
010-271662-00 | 010-P026-00301 | 2020-02-21 | EMEPC2003884 |  | 0 | ELECTRICAL WORK NEEDED TO INSTALL NEW PARKING LOT POLE & LIGHT WITH NEW RECEPTACLE AT BASE
010-271663-00 | 010-O058B-03027 | 2019-09-18 | GGBB1901315 |  | 0 | TEMP GRAPHIC, GROUND MOUNTED, 2 FACINGS; INSTALLATION 9/17/19 AND REMOVAL ON 9/17/2020
010-271664-00 | 010-T045AM-07300 | 2023-06-23 | PMLSM2326217 |  | 0 | MLS Scope: Water Heater Replacement
010-271666-00 | 010-T045AM-07500 | 2022-10-06 | MMLSM2240091 |  | 0 | MLS SCOPE: REPLACEMENT OF A SINGLE FURNACE, A/C AND/OR HEAT PUMP LICENSE NUMBER: H00425 ¦ SCOPE ITEM: AIR CONDITIONING (INCLUDING CONDENSERS, EVAPORATORS, COMPRESSORS)
010-271666-00 | 010-T045AM-07500 | 2022-05-12 | RSWDM2219425 |  | 67340 | REMOVAL OF EXISTING ROOFING TO DECK AND INSTALLATION OF NEW ASPHALT SHINGLE ROOFING, FELT, ICE GUARD, AND FLASHINGS ON AN EXISTING MULTI-FAMILY BUILDING PER OHIO BUILDING CODE SECTION 1507.2 AND MANUFACTURERS INSTALLATION INSTRUCTIONS. NO DRAWINGS OR SPE
010-271671-00 | 010-T045AM-08000 | 2022-05-12 | RSWDM2219416 |  | 67340 | REMOVAL OF EXISTING ROOFING TO DECK AND INSTALLATION OF NEW ASPHALT SHINGLE ROOFING, FELT, ICE GUARD, AND FLASHINGS ON AN EXISTING MULTI-FAMILY BUILDING PER OHIO BUILDING CODE SECTION 1507.2 AND MANUFACTURERS INSTALLATION INSTRUCTIONS. NO DRAWINGS OR SPE
010-271672-00 | 010-T045AM-08100 | 2023-04-17 | MMLSM2315901 |  | 0 | MLS SCOPE: REPLACEMENT OF A SINGLE FURNACE, A/C AND/OR HEAT PUMP LICENSE NUMBER: H00359 ¦ SCOPE ITEM: FURNACES / AIR HANDLERS / RTUS
010-271674-00 | 010-T045AM-08300 | 2022-05-12 | RSWDM2219420 |  | 67340 | REMOVAL OF EXISTING ROOFING TO DECK AND INSTALLATION OF NEW ASPHALT SHINGLE ROOFING, FELT, ICE GUARD, AND FLASHINGS ON AN EXISTING MULTI-FAMILY BUILDING PER OHIO BUILDING CODE SECTION 1507.2 AND MANUFACTURERS INSTALLATION INSTRUCTIONS. NO DRAWINGS OR SPE
010-271678-00 | 010-T045AM-08700 | 2022-05-12 | RSWDM2219393 |  | 67 | REMOVAL OF EXISTING ROOFING TO DECK AND INSTALLATION OF NEW ASPHALT SHINGLE ROOFING, FELT, ICE GUARD, AND FLASHINGS ON AN EXISTING MULTI-FAMILY BUILDING PER OHIO BUILDING CODE SECTION 1507.2 AND MANUFACTURERS INSTALLATION INSTRUCTIONS. NO DRAWINGS OR SPE
010-271679-00 | 010-T045AM-08800 | 2022-05-11 | PMLSR2219147 |  | 0 | MLS SCOPE: WATER HEATER REPLACEMENT
010-271680-00 | 010-T045AM-08900 | 2020-01-31 | MMLSM2002389 |  | 0 | MLS SCOPE: REPLACEMENT OF A SINGLE FURNACE, A/C AND/OR HEAT PUMP LICENSE NUMBER: H00124 ¦ SCOPE ITEM: FURNACES / AIR HANDLERS / RTUS
010-271682-00 | 010-T045AM-09100 | 2022-05-12 | RSWDM2219396 |  | 67340 | REMOVAL OF EXISTING ROOFING TO DECK AND INSTALLATION OF NEW ASPHALT SHINGLE ROOFING, FELT, ICE GUARD, AND FLASHINGS ON AN EXISTING MULTI-FAMILY BUILDING PER OHIO BUILDING CODE SECTION 1507.2 AND MANUFACTURERS INSTALLATION INSTRUCTIONS. NO DRAWINGS OR SPE
010-271684-00 | 010-T177B-22600 | 2022-05-11 | MMLSR2219082 |  | 0 | MLS SCOPE: REPLACEMENT OF A SINGLE A/C UNIT OR HEAT PUMP LICENSE NUMBER: H01005 ¦ SCOPE ITEM: AIR CONDITIONING (INCLUDING CONDENSERS, EVAPORATORS, COMPRESSORS)
010-271685-00 | 010-T177B-22500 | 2020-10-13 | MMLSM2021210 |  | 0 | MLS SCOPE: REPLACEMENT OF A SINGLE FURNACE, A/C AND/OR HEAT PUMP LICENSE NUMBER: H00425 ¦ SCOPE ITEM: AIR CONDITIONING (INCLUDING CONDENSERS, EVAPORATORS, COMPRESSORS)
010-271685-00 | 010-T177B-22500 | 2020-11-19 | PMLSR2024305 |  | 0 | MLS SCOPE: WATER HEATER REPLACEMENT
010-271686-00 | 010-T177B-22400 | 2024-09-04 | MMLSR2435962 |  | 0 | MLS Scope: Replacement of a Single A/C Unit or Heat Pump License Number: H01127 ¦ Scope Item: air conditioning (including condensers, evaporators, compressors)
010-271686-00 | 010-T177B-22400 | 2024-03-19 | MMLSR2411842 |  | 0 | MLS Scope: Replacement of a Single Furnace License Number: H00379 ¦ Scope Item: furnaces / air handlers / RTUs
010-271688-00 | 010-T177B-22200 | 2019-11-11 | MMLSR1923153 |  | 0 | MLS SCOPE: REPLACEMENT OF A SINGLE FURNACE LICENSE NUMBER: H00354 ¦ SCOPE ITEM: FURNACES / AIR HANDLERS / RTUS
010-271695-00 | 010-T172AB-09900 | 2019-11-14 | MMLSM1923503 |  | 0 | MLS SCOPE: REPLACEMENT OF A SINGLE FURNACE, A/C AND/OR HEAT PUMP LICENSE NUMBER: H00150 ¦ SCOPE ITEM: FURNACES / AIR HANDLERS / RTUS
010-271696-00 | 010-T172AB-10000 | 2019-05-17 | MMLSM1909321 |  | 0 | MLS SCOPE: REPLACEMENT OF A SINGLE FURNACE, A/C AND/OR HEAT PUMP LICENSE NUMBER: H00425 ¦ SCOPE ITEM: FURNACES / AIR HANDLERS / RTUS
010-271696-00 | 010-T172AB-10000 | 2019-04-29 | RSWDR1901826 |  | 15398 | REMOVE EXISTING 16 WINDOW(S), 0 DOOR(S) AND REPLACE WITH NEW. WORK TO COMPLY WITH RCO 612, RCO 308, AND RCO 113.6.1 WITH A U VALUE OF 0.35 OR BETTER.
010-271697-00 | 010-T172AB-10100 | 2020-10-18 | MMLSR2021700 |  | 0 | MLS SCOPE: REPLACEMENT OF A SINGLE FURNACE LICENSE NUMBER: H00855 ¦ SCOPE ITEM: FURNACES / AIR HANDLERS / RTUS
010-271745-00 | 010-T008GB-12500 | 2021-02-15 | MMLSR2105398 |  | 0 | MLS Scope: Replacement of a Single Furnace License Number: H00124 ¦ Scope Item: furnaces / air handlers / RTUs
010-271745-00 | 010-T008GB-12500 | 2021-11-22 | MMLSR2146189 |  | 0 | MLS SCOPE: REPLACEMENT OF A SINGLE FURNACE, A/C AND/OR HEAT PUMP LICENSE NUMBER: H00124 ¦ SCOPE ITEM: AIR CONDITIONING (INCLUDING CONDENSERS, EVAPORATORS, COMPRESSORS)
010-271747-00 | 010-T008GB-12300 | 2022-05-11 | RSWDR2219197 |  | 11080 | REMOVE EXISTING SHINGLE ROOF TO DECK AND REPLACE WITH NEW FELT UNDERLAYMENT, ICE BARRIER MEMBRANE AT EAVE, NECESSARY FLASHINGS, AND NEW ASPHALT SHINGLES. WORK TO COMPLY WITH RCO CHAPTER 9 & MANUFACTURE INSTALLATION INSTRUCTIONS.
010-271747-00 | 010-T008GB-12300 | 2020-01-14 |  |  |  | REVIEW PARCEL
010-271747-00 | 010-T008GB-12300 | 2024-03-29 | EMLSR2413513 |  | 0 | Building Permit/Plan Review: PLEX2411306 MLS Scope: Electric for Solar Photovoltaic (PV) System
010-271748-00 | 010-T008GB-12200 | 2021-06-15 | PMEPR2122583 |  | 0 | replace existing shower with acrylic shower base and wall surround, replace existing valve fixture (connect to existing drain and existing supply lines).
010-271750-00 | 010-T008GB-12000 | 2020-01-14 |  |  |  | REVIEW PARCEL
010-271751-00 | 010-T008GB-11900 | 2021-06-24 | MMLSR2123991 |  | 0 | MLS Scope: Replacement of a Single A/C Unit or Heat Pump License Number: H00425 ¦ Scope Item: air conditioning (including condensers, evaporators, compressors)
010-271752-00 | 010-T008GB-11800 | 2019-08-26 | PMLSR1917136 |  | 0 | MLS SCOPE: WATER HEATER REPLACEMENT
010-271754-00 | 010-T172AG-07700 | 2023-04-04 | PMLSM2314123 |  | 0 | MLS Scope: Water Heater Replacement
010-271755-00 | 010-T172AG-07800 | 2024-08-05 | MMLSM2430972 |  | 0 | Replacement of a Single Furnace License Number: H01006
010-271758-00 | 010-T172AG-08100 | 2022-10-06 | RSWDM2240058 |  | 83129 | REMOVAL OF EXISTING ROOFING TO DECK AND INSTALLATION OF NEW ASPHALT SHINGLE ROOFING, FELT, ICE GUARD, AND FLASHINGS ON AN EXISTING MULTI-FAMILY BUILDING PER OHIO BUILDING CODE SECTION 1507.2 AND MANUFACTURERS INSTALLATION INSTRUCTIONS. NO DRAWINGS OR SPE
010-271759-00 | 010-T172AG-08200 | 2019-12-18 | PMLSR1926217 |  | 0 | MLS SCOPE: WATER HEATER REPLACEMENT
010-271765-00 | 010-T115GC-00200 | 2019-01-28 | MMLSR1901736 |  | 0 | MLS SCOPE: REPLACEMENT OF A SINGLE FURNACE, A/C AND/OR HEAT PUMP LICENSE NUMBER: H00150 ¦ SCOPE ITEM: FURNACES / AIR HANDLERS / RTUS
010-271765-00 | 010-T115GC-00200 | 2024-04-23 | MMLSR2416487 |  | 0 | MLS SCOPE: REPLACEMENT OF A SINGLE A/C UNIT OR HEAT PUMP LICENSE NUMBER: H00286 ¦ SCOPE ITEM: AIR CONDITIONING (INCLUDING CONDENSERS, EVAPORATORS, COMPRESSORS)
010-271875-00 | 010-T000RCB-00100 | 2020-10-01 | RSWDM2009354 |  | 34462 | BUILDING PERMIT TO REMOVE EXISTING ROOFING TO DECK AND INSTALL NEW ASPHALT ROOFING, FELT, ICE GUARD, AND FLASHINGS ON SLOPED ROOF AREAS AND ON FLAT ROOF AREA REPLACE WITH NEW EPDM RUBBER ROOFING, R-25 INSULATION, PENETRATIONS AND FLASHINGS ON AN EXISTING
010-271875-00 | 010-T000RCB-00100 | 2022-03-29 | RSWDR2213106 |  | 9232 | REMOVE EXISTING 10 WINDOW(S), 0 DOOR(S) AND REPLACE WITH NEW. WORK TO COMPLY WITH RCO 612, RCO 308, AND RCO 113.6.1 WITH A U VALUE OF 0.35 OR BETTER.
010-271875-00 | 010-T000RCB-00100 | 2019-10-21 | MMLSM1921465 |  | 0 | MLS SCOPE: REPLACEMENT OF A SINGLE FURNACE, A/C AND/OR HEAT PUMP LICENSE NUMBER: H00150 ¦ SCOPE ITEM: FURNACES / AIR HANDLERS / RTUS
010-271876-00 | 010-T000RCB-00200 | 2020-12-21 | PMEPM2026416 |  | 0 | Building Permit/Plan Review: ALTM2009660 Replace Shower Valves, move toilet
010-271876-00 | 010-T000RCB-00200 | 2022-03-29 | RSWDR2213102 |  | 9232 | REMOVE EXISTING 10 WINDOW(S), 0 DOOR(S) AND REPLACE WITH NEW. WORK TO COMPLY WITH RCO 612, RCO 308, AND RCO 113.6.1 WITH A U VALUE OF 0.35 OR BETTER.
010-271876-00 | 010-T000RCB-00200 | 2020-12-10 | EMEPM2025825 |  | 0 | Building Permit/Plan Review: ALTM2009660 Adapt existing circuits to the new electric layout in renovated spaces
010-271876-00 | 010-T000RCB-00200 | 2020-12-15 | MMEPM2026023 |  | 0 | Building Permit/Plan Review: ALTM2009660 RELOCATING ONE RETURN. BCA WILL ADD ON TO EXISTING RETURN TRUNK TO EXTEND THE RETURN APPROXIMATELY 4 FEET. License Number: H00911 ¦ Scope Item: ductwork / dampers
010-271877-00 | 010-T000RCB-00300 | 2022-10-20 | MMLSR2242415 |  | 0 | MLS SCOPE: REPLACEMENT OF A SINGLE FURNACE, A/C AND/OR HEAT PUMP LICENSE NUMBER: H00846 ¦ SCOPE ITEM: FURNACES / AIR HANDLERS / RTUS
010-271900-00 | 010-T177D-05800 | 2024-06-20 | MMLSR2425300 |  | 0 | MLS Scope: Replacement of a Single Furnace, A/C and/or Heat Pump License Number: H00855 ¦ Scope Item: air conditioning (including condensers, evaporators, compressors) License Number: H00855 ¦ Scope Item: furnaces / air handlers / RTUs
010-271900-00 | 010-T177D-05800 | 2022-12-02 | PMLSR2247938 |  | 0 | MLS Scope: Water Heater Replacement
010-271977-00 | 010-O004J-04801 | 2021-01-01 |  |  |  | SPL/NWP/VD
010-271983-00 | 010-N106BA-02600 | 2021-05-18 | MMLSR2118261 |  | 0 | Replacement of a Single A/C Unit or Heat Pump License Number: H00973
010-271983-00 | 010-N106BA-02600 | 2022-03-25 | MMLSR2212588 |  | 0 | REPLACEMENT OF A SINGLE FURNACE LICENSE NUMBER: H00973
010-271984-00 | 010-N106BA-02500 | 2022-05-27 | RSWDR2221703 |  | 10728 | REMOVE EXISTING SHINGLE ROOF TO DECK AND REPLACE WITH NEW FELT UNDERLAYMENT, ICE BARRIER MEMBRANE AT EAVE, NECESSARY FLASHINGS, AND NEW ASPHALT SHINGLES. WORK TO COMPLY WITH RCO CHAPTER 9 & MANUFACTURE INSTALLATION INSTRUCTIONS.ROOF INFO: SHINGLE TEAR OF
010-271986-00 | 010-N106BA-02300 | 2023-08-21 | MMLSR2335476 |  | 0 | MLS Scope: Replacement of a Single Furnace, A/C and/or Heat Pump License Number: H00589 ¦ Scope Item: air conditioning (including condensers, evaporators, compressors)
010-271987-00 | 010-N106BA-02200 | 2020-08-02 | PMLSR2015558 |  | 0 | MLS SCOPE: WATER HEATER REPLACEMENT
010-271988-00 | 010-N106BA-02100 | 2023-07-26 | EMLSR2330999 |  | 0 | Building Permit/Plan Review: PLEX2330328 MLS Scope: Electric for Solar Photovoltaic (PV) System
010-271992-00 | 010-N106BA-01700 | 2021-05-13 | RSWDR2117590 |  | 3593 | Remove existing 3 window(s), 0 door(s) and replace with new. Work to comply with RCO 612, RCO 308, and RCO 113.6.1 with a U Value of 0.35 or Better.Windows Info: Remove and replace 2 windows and 1 patio door, like for like, no structural changes.
010-271992-00 | 010-N106BA-01700 | 2021-03-30 | RSWDR2111087 |  | 16113 | Remove existing shingle roof to deck and replace with new felt underlayment, ice barrier membrane at eave, necessary flashings, and new asphalt shingles. Work to comply with RCO chapter 9 & Manufacture installation instructions.Roof Info: Remove and repl
010-271993-00 | 010-N106BA-01600 | 2020-10-21 | RSWDR2005438 |  | 18128 | REMOVE EXISTING SHINGLE ROOF TO DECK AND REPLACE WITH NEW FELT UNDERLAYMENT, ICE BARRIER MEMBRANE AT EAVE, NECESSARY FLASHINGS, AND NEW ASPHALT SHINGLES. WORK TO COMPLY WITH RCO CHAPTER 9 & MANUFACTURE INSTALLATION INSTRUCTIONS.ROOF INFO: REMOVE AND REPL
010-271993-00 | 010-N106BA-01600 | 2023-04-24 | RSWDR2316972 |  | 8500 | Remove existing 8 window(s), 0 door(s) and replace with new. Work to comply with RCO 612, RCO 308, and RCO 113.6.1 with a U Value of 0.35 or Better.Windows Info: Model: Envision W:39 H:60 Location: Level 1, Sun Room 1 Quantity: 8 • Style: 2 Part Slider
010-271994-00 | 010-N106BA-01500 | 2023-07-25 | EMLSR2330865 |  | 0 | Building Permit/Plan Review: PLEX2330293 MLS Scope: Electric for Solar Photovoltaic (PV) System
010-271996-00 | 010-N106BA-01300 | 2024-04-26 | PMLSR2417247 |  | 0 | MLS Scope: Water Heater Replacement
010-272000-00 | 010-N106BA-00900 | 2020-01-16 | PMLSR2001129 |  | 0 | MLS SCOPE: WATER HEATER REPLACEMENT
010-272000-00 | 010-N106BA-00900 | 2022-08-13 | PMLSR2232830 |  | 0 | MLS SCOPE: WATER HEATER REPLACEMENT
010-272001-00 | 010-N106BA-00800 | 2019-12-20 | EMLSR1926459 |  | 0 | INSTALL A 22KW GENERAC HOME-STAND BY GENERATOR WITH 150 AMP ATS SE NEMA 3. MLS (PER ELECTRIC AND M. ROUSH)
010-272001-00 | 010-N106BA-00800 | 2019-12-20 | EMEPR1926449 |  | 0 | STATUS CHANGE: 12/20/2019 - INSTALL A 22KW GENERAC HOME-STAND BY GENERATOR WITH 150 AMP ATS SE NEMA 3
010-272001-00 | 010-N106BA-00800 | 2019-12-20 | MMLSR1926461 |  | 0 | INSTALL 22KW GENERAC HOME-STAND BY GENERATOR WITH ADDING 15' OF 1 BLACK IRON ALL ON THE OUTSIDE OF THE HOME. MLS APPROVED PER M. ROUSH SNIFF TEST ONLY LICENSE NUMBER: P00723
010-272003-00 | 010-N106BA-00600 | 2024-10-18 | MMLSR2441993 |  | 0 | MLS Scope: Replacement of a Single A/C Unit or Heat Pump License Number: H01006 ¦ Scope Item: air conditioning (including condensers, evaporators, compressors)
010-272006-00 | 010-N106BA-00300 | 2022-04-01 | PMLSR2213686 |  | 0 | MLS SCOPE: WATER HEATER REPLACEMENT
010-272008-00 | 010-N106BA-00100 | 2022-04-05 | RSWDR2214201 |  | 29996 | REMOVE EXISTING 22 WINDOW(S), 0 DOOR(S) AND REPLACE WITH NEW. WORK TO COMPLY WITH RCO 612, RCO 308, AND RCO 113.6.1 WITH A U VALUE OF 0.35 OR BETTER.WINDOWS INFO: GRANDVIEW 8 DOUBLE HUNG CONFIGURATION: EQUAL SASHES GRIDS: NONE GLASS: EXTREME 2 PANE/LOW-
010-272008-00 | 010-N106BA-00100 | 2023-06-09 | MMLSR2324029 |  | 0 | MLS SCOPE: REPLACEMENT OF A SINGLE FURNACE, A/C AND/OR HEAT PUMP LICENSE NUMBER: H00425 ¦ SCOPE ITEM: AIR CONDITIONING (INCLUDING CONDENSERS, EVAPORATORS, COMPRESSORS)
010-272008-00 | 010-N106BA-00100 | 2024-06-10 | EMLSR2423617 |  | 0 | OKAY AS MLS PER C. HONEYCUTT FREE STANDING 100 AMP SERVICE FOR FLOWER BED NOT ASSOCIATED WITH BUILDING.
010-272008-00 | 010-N106BA-00100 | 2023-09-07 | EMEPR2338250 |  | 0 | BUILDING PERMIT/PLAN REVIEW: PLEX2337624 RESIDENTIAL PHOTOVOLTAIC, ROOF MOUNTED 6.4 KW SOLAR INSTALLATION
010-272009-00 | 010-O053F-01601 | 2019-02-07 |  |  |  | RECK FOR POSSIBLE NC
010-272019-00 | 010-N108N-02200 | 2021-07-27 | EMEPR2129115 |  | 0 | Delete existing kitchen cirduits where needed. Rewire where needed. Install up to 5 kitchen circuits GFCI, dishwasher, disposal, lighting, etc. Install client supplied undercabinet lights. Add pendant onto existing circuit over the island. Add switch wit
010-272021-00 | 010-N108N-02000 | 2024-02-14 | MMLSR2407107 |  | 0 | MLS SCOPE: REPLACEMENT OF A SINGLE FURNACE, A/C AND/OR HEAT PUMP LICENSE NUMBER: H00425 ¦ SCOPE ITEM: AIR CONDITIONING (INCLUDING CONDENSERS, EVAPORATORS, COMPRESSORS)
010-272022-00 | 010-N108N-01900 | 2024-04-28 | PMLSR2417267 |  | 0 | MLS SCOPE: WATER HEATER REPLACEMENT
010-272022-00 | 010-N108N-01900 | 2020-06-30 | MMLSR2012890 |  | 0 | MLS SCOPE: REPLACEMENT OF A SINGLE FURNACE, A/C AND/OR HEAT PUMP LICENSE NUMBER: H00150 ¦ SCOPE ITEM: FURNACES / AIR HANDLERS / RTUS
010-272023-00 | 010-N108N-01800 | 2019-05-14 | PMLSR1908998 |  | 0 | MLS Scope: Water Heater Replacement
010-272023-00 | 010-N108N-01800 | 2023-11-25 | MMLSR2349343 |  | 0 | MLS SCOPE: REPLACEMENT OF A SINGLE FURNACE LICENSE NUMBER: H00425 ¦ SCOPE ITEM: FURNACES / AIR HANDLERS / RTUS
010-272024-00 | 010-N108N-01701 | 2023-01-05 | MMLSR2302338 |  | 0 | MLS Scope: Replacement of a Single Furnace, A/C and/or Heat Pump License Number: H00425 ¦ Scope Item: air conditioning (including condensers, evaporators, compressors)
010-272026-00 | 010-N108N-01500 | 2021-02-05 | PMEPR2104440 |  | 0 | BUILDING PERMIT/PLAN REVIEW: ALTR2008836 BATH IN BASEMENT
010-272026-00 | 010-N108N-01500 | 2020-10-18 | EMEPR2021775 |  | 0 | BUILDING PERMIT/PLAN REVIEW: ALTR2008836 FINISH BASEMENT. REPLACE FLOURESCENT LIGHT FIXTURES WITH LED FLUSH MOUNT LIGHTS. EXTEND EXISTING WALL OUTLETS FROM CURRENT 48 HEIGHT FROM FLOOR TO STANDARD 12 FROM FLOOR AND REPLACE COMMERCIAL GRADE PLUGS WITH
010-272026-00 | 010-N108N-01500 | 2020-09-16 | ALTR2008836 |  | 10000 | PLAN APPROVAL: FINAL REVIEWED FOR COMPLIANCE UNDER: 2019 RESIDENTIAL CODE OF OHIO DESCRIPTION OF WORK: ALTER A 2 STORY FRAME, 1 FAMILY DWELLING BY FINISHING PART OF FULL BASEMENT. WORK WILL INCLUDE BUILDING NEW WALLS AND INSULATION WHERE NEEDED. T
010-272026-00 | 010-N108N-01500 | 2020-10-18 | EMEPR2021775 |  | 0 | BUILDING PERMIT/PLAN REVIEW: ALTR2008836 FINISH BASEMENT. REPLACE FLOURESCENT LIGHT FIXTURES WITH LED FLUSH MOUNT LIGHTS. EXTEND EXISTING WALL OUTLETS FROM CURRENT 48 HEIGHT FROM FLOOR TO STANDARD 12 FROM FLOOR AND REPLACE COMMERCIAL GRADE PLUGS WITH
010-272026-00 | 010-N108N-01500 | 2020-10-28 | MMEPR2022570 |  | 0 | BUILDING PERMIT/PLAN REVIEW: ALTR2008836 FINISHING BASEMENT, MINIMAL HVAC WORK REQUIRED, MOVING CEILING VENTA COUPLE FEET TO NOT OBSTRUCT NEW WALL LICENSE NUMBER: HO9999
010-272026-00 | 010-N108N-01500 | 2020-10-28 | MMEPR2022570 |  | 0 | BUILDING PERMIT/PLAN REVIEW: ALTR2008836 FINISHING BASEMENT, MINIMAL HVAC WORK REQUIRED, MOVING CEILING VENTA COUPLE FEET TO NOT OBSTRUCT NEW WALL LICENSE NUMBER: HO9999
010-272027-00 | 010-N108N-01400 | 2022-01-14 | EMLSR2203542 |  | 0 | BUILDING PERMIT/PLAN REVIEW: NEWR2202615 MLS SCOPE: TEMPORARY/FREESTANDING SERVICE (UP TO 200 AMPS DURING CONSTRUCTION)
010-272027-00 | 010-N108N-01400 | 2023-05-10 |  |  |  | COMPL OF DWLG AND REAR FEATURES, MOVE CARD 2 TO CARD 1
010-272027-00 | 010-N108N-01400 | 2021-09-20 | ADDR2137155 |  | 40000 | PLAN APPROVAL: FINAL REVIEWED FOR COMPLIANCE UNDER: 2019 RESIDENTIAL CODE OF OHIO USE/OCCUPANCY GROUP: 1, 2, 3 FAMILY DWELLING CONSTRUCTION TYPE: V-B DESCRIPTION OF WORK: ALTER A 2 STORY FRAMED, 1 FAMILY DWELLING: PROJECT SCOPE IS TO ADD A BATH
010-272027-00 | 010-N108N-01400 | 2022-03-14 | PMEPR2210718 |  | 0 | BUILDING PERMIT/PLAN REVIEW: NEWR2202615 INSTALL NEW PLUMBING FOR A KITCHEN, LAUNDRY, HALL BATH, MASTER BATH, DOG WASH, FUTURE BASEMENT BATH AND FUTURE BAR SINK IN BASEMENT
010-272027-00 | 010-N108N-01400 | 2022-01-07 | NEWR2202615 |  | 680000 | PLAN APPROVAL: FINAL REVIEWED FOR COMPLIANCE UNDER: 2019 RESIDENTIAL CODE OF OHIO DESCRIPTION OF WORK: BUILD A 1 STORY FRAME, 1 FAMILY DWELLING FULL BASEMENT, FINISHED, WATERPROOFED, 3 CAR ATTACHED GARAGE, 1 DIRECT VENT FIREPLACE, 3 BEDROOMS, 2 BATH
010-272027-00 | 010-N108N-01400 | 2022-03-14 | MMEPR2210721 |  | 0 | BUILDING PERMIT/PLAN REVIEW: NEWR2202615 NEW GAS LINES TO A FURNACE, WATER HEATER, FIREPLACE, RANGE AND GAS GRILL. LICENSE NUMBER: H00065 ¦ SCOPE ITEM: FUEL GAS OR LP GAS
010-272027-00 | 010-N108N-01400 | 2023-06-14 | PMLSR2324911 |  | 0 | MLS SCOPE: BACKFLOW PREVENTER NEW OR REPLACEMENT
010-272027-00 | 010-N108N-01400 | 2020-01-01 |  |  |  | SPL_NWP_VD
010-272027-00 | 010-N108N-01400 | 2022-08-23 | EMEPR2234262 |  | 0 | BUILDING PERMIT/PLAN REVIEW: NEWR2202615 ROUGH,FINISH ,200 AMP SERVICE.
010-272027-00 | 010-N108N-01400 | 2022-08-05 | MMEPR2231647 |  | 0 | BUILDING PERMIT/PLAN REVIEW: NEWR2202615 NEW RESIDENCE WITH GAS FURNACE AND AC, DUCTWORK AND REGISTERS LICENSE NUMBER: H00065 ¦ SCOPE ITEM: DUCTWORK / DAMPERS
010-272027-00 | 010-N108N-01400 | 2022-09-15 | MMEPR2237194 |  | 0 | BUILDING PERMIT/PLAN REVIEW: NEWR2202615 INSTALLING WOOD BURNING FIREPLACE LICENSE NUMBER: HIC-L00179
010-272027-00 | 010-N108N-01400 | 2022-09-20 | MMEPR2237708 |  | 0 | BUILDING PERMIT/PLAN REVIEW: NEWR2202615 INSTALLING WOOD BURNING FIREPLACE LICENSE NUMBER: HIC-L00179
010-272027-00 | 010-N108N-01400 | 2022-09-20 | MMEPR2237708 |  | 0 | BUILDING PERMIT/PLAN REVIEW: NEWR2202615 INSTALLING WOOD BURNING FIREPLACE LICENSE NUMBER: HIC-L00179
010-272027-00 | 010-N108N-01400 | 2019-11-08 | EMEPR1923015 |  | 0 | INSTALL 13 KW GENERATOR
010-272031-00 | 010-N108N-01000 | 2022-09-09 | MMLSR2236406 |  | 0 | MLS Scope: Replacement of a Single Furnace, A/C and/or Heat Pump License Number: H00287 ¦ Scope Item: air conditioning (including condensers, evaporators, compressors)
010-272031-00 | 010-N108N-01000 | 2021-07-21 | RSWDR2128300 |  | 14621 | Remove existing shingle roof to deck and replace with new felt underlayment, ice barrier membrane at eave, necessary flashings, and new asphalt shingles. Work to comply with RCO chapter 9 & Manufacture installation instructions.
010-272033-00 | 010-N108N-00800 | 2021-06-17 | MMLSR2122976 |  | 0 | MLS Scope: Replacement of a Single Furnace, A/C and/or Heat Pump License Number: H00425 ¦ Scope Item: air conditioning (including condensers, evaporators, compressors)
010-272034-00 | 010-N108N-00700 | 2022-08-01 | RSWDR2230979 |  | 25000 | REMOVE EXISTING SHINGLE ROOF TO DECK AND REPLACE WITH NEW FELT UNDERLAYMENT, ICE BARRIER MEMBRANE AT EAVE, NECESSARY FLASHINGS, AND NEW ASPHALT SHINGLES. WORK TO COMPLY WITH RCO CHAPTER 9 & MANUFACTURE INSTALLATION INSTRUCTIONS.
010-272036-00 | 010-N108N-00500 | 2019-10-18 | EMLSR1921438 |  | 0 | BUILDING PERMIT/PLAN REVIEW: PLEX1909049 MLS SCOPE: ELECTRIC FOR SOLAR PHOTOVOLTAIC (PV) SYSTEM
010-272036-00 | 010-N108N-00500 | 2022-06-18 | MMLSR2224837 |  | 0 | null MLS Scope: Replacement of a Single Furnace, A/C and/or Heat Pump License Number: H00381 ¦ Scope Item: air conditioning (including condensers, evaporators, compressors)
010-272036-00 | 010-N108N-00500 | 2023-03-17 | EMLSR2311956 |  | 0 | Building Permit/Plan Review: plex2310933 MLS Scope: Electric for Solar Photovoltaic (PV) System
010-272037-00 | 010-N108N-00400 | 2022-03-21 | MMLSR2211825 |  | 0 | MLS Scope: Replacement of a Single Furnace, A/C and/or Heat Pump License Number: H00855 ¦ Scope Item: air conditioning (including condensers, evaporators, compressors) License Number: H00855 ¦ Scope Item: furnaces / air handlers / RTUs
010-272037-00 | 010-N108N-00400 | 2023-08-03 | PMLSR2332628 |  | 0 | MLS Scope: Water Heater Replacement
010-272039-00 | 010-N108N-00200 | 2023-04-11 | RSWDR2315190 |  | 33333 | Remove existing shingle roof to deck and replace with new felt underlayment, ice barrier membrane at eave, necessary flashings, and new asphalt shingles. Work to comply with RCO chapter 9 & Manufacture installation instructions.
010-272040-00 | 010-N108N-00100 | 2024-10-08 | PMLSR2440588 |  | 0 | MLS Scope: Gas Water Heater Replacement
010-272044-00 | 010-T000RRG-00400 | 2023-01-03 | MMLSR2302048 |  | 0 | MLS Scope: Replacement of a Single Furnace License Number: H00434 ¦ Scope Item: furnaces / air handlers / RTUs
010-272079-00 | 010-T000BH-00800 | 2024-01-15 | MMLSM2403545 |  | 0 | MLS Scope: Replacement of a Single Furnace, A/C and/or Heat Pump License Number: H00020 ¦ Scope Item: air conditioning (including condensers, evaporators, compressors)
010-272081-00 | 010-T000BH-00600 | 2021-07-20 | MMLSR2128110 |  | 0 | MLS Scope: Replacement of a Single A/C Unit or Heat Pump License Number: H00434 ¦ Scope Item: air conditioning (including condensers, evaporators, compressors)
010-272081-00 | 010-T000BH-00600 | 2021-02-08 | MMLSR2104471 |  | 0 | MLS Scope: Replacement of a Single Furnace, A/C and/or Heat Pump License Number: H00434 ¦ Scope Item: furnaces / air handlers / RTUs
010-272083-00 | 010-T000BH-00400 | 2019-06-06 | MMLSM1910823 |  | 0 | MLS SCOPE: REPLACEMENT OF A SINGLE A/C UNIT OR HEAT PUMP LICENSE NUMBER: H00020 ¦ SCOPE ITEM: AIR CONDITIONING (INCLUDING CONDENSERS, EVAPORATORS, COMPRESSORS)
010-272085-00 | 010-T000BH-00200 | 2023-06-26 | MMLSM2326310 |  | 0 | NULL MLS SCOPE: REPLACEMENT OF A SINGLE FURNACE, A/C AND/OR HEAT PUMP LICENSE NUMBER: H00425 ¦ SCOPE ITEM: AIR CONDITIONING (INCLUDING CONDENSERS, EVAPORATORS, COMPRESSORS)
010-272086-00 | 010-T000BH-00100 | 2019-02-28 | MMLSR1903778 |  | 0 | REPLACEMENT OF A SINGLE FURNACE LICENSE NUMBER: H00625
010-272086-00 | 010-T000BH-00100 | 2021-07-28 | PMLSR2129459 |  | 0 | MLS Scope: Water Heater Replacement
010-272088-00 | 010-M124-21901 | 2022-09-16 | EMEPR2237435 |  | 0 | BUILDING PERMIT/PLAN REVIEW: ALTR2236161 INSTALL ELECTRIC OUTLET IN BASEMENT FOR SUMP PUMP
010-272088-00 | 010-M124-21901 | 2022-09-07 | ALTR2236161 |  | 8000 | PLAN APPROVAL: FINAL REVIEWED FOR COMPLIANCE UNDER: 2019 RESIDENTIAL CODE OF OHIO USE/OCCUPANCY GROUP: 1, 2, 3 FAMILY DWELLING CONSTRUCTION TYPE: V-B DESCRIPTION OF WORK: ALTER A 1 STORY FRAMED, 1 FAMILY DWELLING BY INSTALLING 0 CARBON FIBER STR
010-272089-00 | 010-M124-21902 | 2021-02-12 |  |  |  | REMOD
010-272089-00 | 010-M124-21902 | 2019-06-28 | EMEPR1912518 |  |  | BREAKER BOX
010-272092-00 | 010-T177B-23400 | 2023-05-22 | MMLSR2321135 |  | 0 | MLS Scope: Replacement of a Single Furnace, A/C and/or Heat Pump License Number: H01127 ¦ Scope Item: air conditioning (including condensers, evaporators, compressors) License Number: H01127 ¦ Scope Item: furnaces / air handlers / RTUs
010-272099-00 | 010-T052D-08300 | 2024-03-28 | PMEPR2413297 |  | 0 | » West Shore Home employees conduct an inspection for any visible signs of structural damage and test the drain to ensure proper flow. Specific materials are ordered based on the results of the inspection. » West Shore Home (WSH) removes the existing ba
010-272099-00 | 010-T052D-08300 | 2021-05-11 | PMLSR2117180 |  | 0 | MLS Scope: Water Heater Replacement
010-272099-00 | 010-T052D-08300 | 2022-07-11 | MMLSM2227792 |  | 0 | MLS SCOPE: REPLACEMENT OF A SINGLE FURNACE, A/C AND/OR HEAT PUMP LICENSE NUMBER: H00425 ¦ SCOPE ITEM: AIR CONDITIONING (INCLUDING CONDENSERS, EVAPORATORS, COMPRESSORS)
010-272101-00 | 010-T052D-08500 | 2021-10-20 | RSWDM2141530 |  | 49210 | Removal of existing roofing to deck and installation of new asphalt shingle roofing, felt, ice guard, and flashings on an existing multi-family building per Ohio Building Code section 1507.2 and manufacturers installation instructions. No drawings or spe
010-272102-00 | 010-T052D-08600 | 2019-10-29 | MMLSM1922135 |  | 0 | MLS SCOPE: REPLACEMENT OF A SINGLE FURNACE, A/C AND/OR HEAT PUMP LICENSE NUMBER: H00150 ¦ SCOPE ITEM: FURNACES / AIR HANDLERS / RTUS
010-272103-00 | 010-T052D-08700 | 2022-05-10 | MMLSR2218889 |  | 0 | MLS SCOPE: REPLACEMENT OF A SINGLE FURNACE, A/C AND/OR HEAT PUMP LICENSE NUMBER: H00286 ¦ SCOPE ITEM: AIR CONDITIONING (INCLUDING CONDENSERS, EVAPORATORS, COMPRESSORS)
010-272103-00 | 010-T052D-08700 | 2022-05-10 | PMLSR2218896 |  | 0 | MLS SCOPE: WATER HEATER REPLACEMENT
010-272105-00 | 010-T052D-08900 | 2022-08-02 | PMLSM2231060 |  | 0 | MLS SCOPE: WATER HEATER REPLACEMENT
010-272105-00 | 010-T052D-08900 | 2021-10-20 | RSWDM2141542 |  | 48929 | Removal of existing roofing to deck and installation of new asphalt shingle roofing, felt, ice guard, and flashings on an existing multi-family building per Ohio Building Code section 1507.2 and manufacturers installation instructions. No drawings or spe
010-272106-00 | 010-T052D-09000 | 2019-01-03 | MMLSM1900129 |  | 0 | MLS SCOPE: REPLACEMENT OF A SINGLE A/C UNIT OR HEAT PUMP LICENSE NUMBER: H00169 ¦ SCOPE ITEM: AIR CONDITIONING (INCLUDING CONDENSERS, EVAPORATORS, COMPRESSORS)
010-272108-00 | 010-T052D-09200 | 2021-05-18 | PMLSR2118125 |  | 0 | MLS Scope: Water Heater Replacement
010-272108-00 | 010-T052D-09200 | 2023-11-29 | MMLSM2349688 |  | 0 | MLS Scope: Replacement of a Single Furnace, A/C and/or Heat Pump License Number: H00425 ¦ Scope Item: air conditioning (including condensers, evaporators, compressors)
010-272110-00 | 010-O073J-02808 | 2023-06-05 | PMEPC2323219 |  | 0 | BUILDING PERMIT/PLAN REVIEW: ALTC2219009 ADDED LAV SINK AND HAIR SINK
010-272110-00 | 010-O073J-02808 | 2023-03-08 | EMEPC2310567 |  | 0 | BUILDING PERMIT/PLAN REVIEW: ALTC2219009 RELOCATED (3) OUTLETS AND (1) SWITCH FOR HAIR STUDIO
010-272111-00 | 010-O073J-02807 | 2019-06-26 | EMEPC1912344 |  | 0 | ADDITION OF DEDICATED CIRCUIT, FROM THE EXISTING PANEL, TO A RECEPTACLE IN THE DINING ROOM WITH 4 DATA DROPS.
010-272123-00 | 010-T140AF-16500 | 2020-07-28 | RSWDM2006845 |  | 8044 | BUILIDNG PERMIT TO REMOVE EXISTING SIDING ON THE REAR ELEVATION ONLY OF AN EXISTING MULTI-FAMILY BUIILDING AND REPLACE WITH NEW MOISTURE BARRIER AND VINYL SIDING . NO DRAWINGS OR SPECS PROVIDED. A FINAL STRUCTURAL INSPECTION WILL BE REQUIRED TO COMPLETE
010-272131-00 | 010-T140AF-17300 | 2023-07-09 | MMLSR2328255 |  | 0 | MLS Scope: Replacement of a Single Furnace, A/C and/or Heat Pump License Number: H01006 ¦ Scope Item: air conditioning (including condensers, evaporators, compressors)
010-272133-00 | 010-T140AF-17500 | 2019-05-21 | MMLSR1909556 |  | 0 | MLS SCOPE: REPLACEMENT OF A SINGLE FURNACE, A/C AND/OR HEAT PUMP LICENSE NUMBER: H00286 ¦ SCOPE ITEM: AIR CONDITIONING (INCLUDING CONDENSERS, EVAPORATORS, COMPRESSORS)
010-272134-00 | 010-O073H-05600 | 2020-02-18 |  |  |  | REVIEW PARCEL. UPDATE INFORMATION PREVIOUSLY NOT ENTERED.
010-272134-00 | 010-O073H-05600 | 2024-04-16 | RSWDR2415680 |  | 54000 | REMOVE EXISTING SHINGLE ROOF TO DECK AND REPLACE WITH NEW FELT UNDERLAYMENT, ICE BARRIER MEMBRANE AT EAVE, NECESSARY FLASHINGS, AND NEW ASPHALT SHINGLES. WORK TO COMPLY WITH RCO CHAPTER 9 & MANUFACTURE INSTALLATION INSTRUCTIONS.ROOF INFO: REMOVE AND REPL
010-272134-00 | 010-O073H-05600 | 2023-09-15 | MMLSR2339306 |  | 0 | MLS Scope: Replacement of a Single Furnace, A/C and/or Heat Pump License Number: H00140 ¦ Scope Item: furnaces / air handlers / RTUs
010-272286-00 | 010-N134BA-35000 | 2019-01-02 |  |  |  | COMPLETION OF DWLG
010-272287-00 | 010-N134BA-35100 | 2024-08-06 | RSWDR2431412 |  | 13800 | Remove existing shingle roof to deck and replace with new felt underlayment, ice barrier membrane at eave, necessary flashings, and new asphalt shingles. Work to comply with RCO chapter 9 & Manufacture installation instructions.
010-272289-00 | 010-N134BA-35300 | 2021-08-20 | EMLSR2132931 |  | 0 | Building Permit/Plan Review: PLEX2130872 MLS Scope: Electric for Solar Photovoltaic (PV) System
010-272292-00 | 010-N134BA-35600 | 2023-09-07 | EMEPR2338262 |  | 0 | Building Permit/Plan Review: PLEX2337894 Residential photovoltaic, roof mounted solar installation
010-272293-00 | 010-N134BA-35700 | 2022-08-24 | RSWDR2234440 |  | 10572 | REMOVE EXISTING SHINGLE ROOF TO DECK AND REPLACE WITH NEW FELT UNDERLAYMENT, ICE BARRIER MEMBRANE AT EAVE, NECESSARY FLASHINGS, AND NEW ASPHALT SHINGLES. WORK TO COMPLY WITH RCO CHAPTER 9 & MANUFACTURE INSTALLATION INSTRUCTIONS.ROOF INFO: COMPLETE TEAR O
010-272295-00 | 010-N134BA-35900 | 2020-10-14 | MMLSR2021322 |  | 0 | MLS SCOPE: REPLACEMENT OF A SINGLE FURNACE, A/C AND/OR HEAT PUMP LICENSE NUMBER: H00150 ¦ SCOPE ITEM: FURNACES / AIR HANDLERS / RTUS
010-272295-00 | 010-N134BA-35900 | 2019-11-22 | EMEPR1924361 |  | 0 | OLD WORK THREE OUTLETS AND ONE LIGHT
010-272295-00 | 010-N134BA-35900 | 2023-10-16 | RSWDR2343964 |  | 14000 | Remove existing shingle roof to deck and replace with new felt underlayment, ice barrier membrane at eave, necessary flashings, and new asphalt shingles. Work to comply with RCO chapter 9 & Manufacture installation instructions.Roof Info: TEAR OFF RE ROO
010-272298-00 | 010-N134BA-36200 | 2020-07-08 | MMLSR2013479 |  | 0 | MLS SCOPE: REPLACEMENT OF A SINGLE A/C UNIT OR HEAT PUMP LICENSE NUMBER: H00150 ¦ SCOPE ITEM: AIR CONDITIONING (INCLUDING CONDENSERS, EVAPORATORS, COMPRESSORS)
010-272299-00 | 010-N134BA-36700 | 2022-01-18 | PMLSR2203795 |  | 0 | MLS SCOPE: WATER HEATER REPLACEMENT
010-272300-00 | 010-N134BA-36800 | 2023-10-10 | RSWDR2342931 |  | 14790 | Remove existing shingle roof to deck and replace with new felt underlayment, ice barrier membrane at eave, necessary flashings, and new asphalt shingles. Work to comply with RCO chapter 9 & Manufacture installation instructions.
010-272301-00 | 010-N134BA-36900 | 2019-01-07 | MMEPR1900308 |  | 0 | BUILDING PERMIT/PLAN REVIEW: RBLD1808620 NEW CONSTRUCTION LICENSE NUMBER: P00634 ¦ SCOPE ITEM: FUEL GAS OR LP GAS
010-272301-00 | 010-N134BA-36900 | 2019-04-09 |  |  |  | COMPL OF DWLG
010-272301-00 | 010-N134BA-36900 | 2019-01-07 | MMEPR1900332 |  | 0 | BUILDING PERMIT/PLAN REVIEW: RBLD1808620 NEW HVAC LICENSE NUMBER: H00661 ¦ SCOPE ITEM: AIR CONDITIONING (INCLUDING CONDENSERS, EVAPORATORS, COMPRESSORS)
010-272301-00 | 010-N134BA-36900 | 2019-01-04 | EMEPR1900258 |  | 0 | BUILDING PERMIT/PLAN REVIEW: RBLD1808620 NEW BUILD HOME CONSTRUCTION 200 AMP SERVICE
010-272301-00 | 010-N134BA-36900 | 2019-10-17 |  |  |  | REAR ADDN
010-272303-00 | 010-N134BA-37100 | 2023-10-05 | ADDR2342513 |  | 5000 | PLAN APPROVAL: FINAL REVIEWED FOR COMPLIANCE UNDER: 2019 RESIDENTIAL CODE OF OHIO USE/OCCUPANCY GROUP: 1, 2, 3 FAMILY DWELLING CONSTRUCTION TYPE: V-B DESCRIPTION OF WORK: ALTER A 2 STORY FRAMED, 1 FAMILY DWELLING: PROJECT SCOPE IS TO ENLARGE TH
010-272303-00 | 010-N134BA-37100 | 2024-02-29 |  |  | 5000 | COVERED PORCH
010-272304-00 | 010-N134BA-37200 | 2019-03-21 | PMLSR1905307 |  | 0 | MLS Scope: Water Heater Replacement
010-272306-00 | 010-N134BA-37500 | 2019-09-02 | RSWDR1904408 |  | 449 | REMOVE EXISTING 0 WINDOW(S), 1 DOOR(S) AND REPLACE WITH NEW. WORK TO COMPLY WITH RCO 612, RCO 308, AND RCO 113.6.1 WITH A U VALUE OF 0.35 OR BETTER. DOORS INFO: REPLACE FRONT ENTRY DOOR.
010-272307-00 | 010-N134BA-37600 | 2022-05-16 | MMLSR2219821 |  | 0 | MLS SCOPE: REPLACEMENT OF A SINGLE A/C UNIT OR HEAT PUMP LICENSE NUMBER: H00359 ¦ SCOPE ITEM: FURNACES / AIR HANDLERS / RTUS
010-272308-00 | 010-N134BA-30000 | 2022-06-20 | MMLSR2224890 |  | 0 | MLS SCOPE: REPLACEMENT OF A SINGLE FURNACE, A/C AND/OR HEAT PUMP LICENSE NUMBER: H01127 ¦ SCOPE ITEM: AIR CONDITIONING (INCLUDING CONDENSERS, EVAPORATORS, COMPRESSORS)
010-272308-00 | 010-N134BA-30000 | 2023-08-10 | EMEPR2334048 |  | 0 | Building Permit/Plan Review: PLEX2332200 Residential photovoltaic, roof mounted solar installation
010-272311-00 | 010-N134BA-30300 | 2022-07-25 | EMLSR2230007 |  | 0 | BUILDING PERMIT/PLAN REVIEW: PLEX2225705 MLS SCOPE: ELECTRIC FOR SOLAR PHOTOVOLTAIC (PV) SYSTEM
010-272312-00 | 010-N134BA-30400 | 2019-08-28 |  |  |  | NEW DWLG
010-272312-00 | 010-N134BA-30400 | 2019-03-05 | EMLSR1904073 |  | 0 | BUILDING PERMIT/PLAN REVIEW: NEWR1901274 TEMPORARY/FREESTANDING SERVICE (UP TO 200 AMPS DURING CONSTRUCTION) 326 MCCUTE
010-272312-00 | 010-N134BA-30400 | 2019-04-17 | EMEPR1907088 |  | 0 | BUILDING PERMIT/PLAN REVIEW: NEWR1901274 ROUGH SERVICE FINISH WIRE NEW BUILD
010-272312-00 | 010-N134BA-30400 | 2019-03-18 | PMEPR1905045 |  | 0 | BUILDING PERMIT/PLAN REVIEW: NEWR1901274 INSTALL PLUMBING IN NEW RESIDENTIAL BUILD
010-272312-00 | 010-N134BA-30400 | 2019-02-19 | NEWR1901274 |  | 215607 | BUILD 2 STORY FRAME, 1 FAMILY DWELLING, ON FULL BASEMENT, UNFINISHED, WATERPROOFED, 2 CAR ATTACHED GARAGE, 2.5 BATHROOMS, 4 BEDROOMS, BASEMENT BATH ROUGH IN (STUB ONLY), UPSTAIRS LAUNDRY, M/E/P PERMITS ARE REQUIRED. 2013 RESIDENTIAL CODE OF OHIO) TYPE (
010-272312-00 | 010-N134BA-30400 | 2019-03-05 | MMEPR1904134 |  | 0 | BUILDING PERMIT/PLAN REVIEW: NEWR1901274 NEW HVAC INSTALLATION LOT 326 MCCUTCHEON CROSSING LICENSE NUMBER: H00163 ¦ SCOPE ITEM: VENTILATION SYSTEMS
010-272312-00 | 010-N134BA-30400 | 2019-03-18 | MMEPR1905046 |  | 0 | BUILDING PERMIT/PLAN REVIEW: NEWR1901274 INSTALL NATURAL GAS (CSST) FUEL LINES TO FIXTURES LICENSE NUMBER: P00171 ¦ SCOPE ITEM: FUEL GAS OR LP GAS
010-272312-00 | 010-N134BA-30400 | 2019-10-17 |  |  |  | REAR ADDN
010-272314-00 | 010-N134BA-30600 | 2021-09-29 | PMLSR2138593 |  | 0 | MLS Scope: Water Heater Replacement
010-272315-00 | 010-N134BA-30700 | 2019-03-07 |  |  |  | NEW DWLG
010-272315-00 | 010-N134BA-30700 | 2019-03-18 | PMEPR1905040 |  | 0 | BUILDING PERMIT/PLAN REVIEW: NEWR1900877 INSTALL PLUMBING IN NEW RESIDENTIAL BUILD
010-272315-00 | 010-N134BA-30700 | 2019-02-05 | NEWR1900877 |  | 192279 | PERMIT DESCRIPTION: (USE) OCCUPANCY GROUP: 1,2,3 FAMILY CONSTRUCTION TYPE: NOT APPLICABLE CERTIFICATE OF OCCUPANCY: NEW SINGLE FAMILY DWELLING CODE: 2013 RESIDENTIAL CODE OF OHIO DESCRIPTION: BUILD 2 STORY FRAME, 1 FAMILY DWELLING, ON PART BASEMENT,
010-272315-00 | 010-N134BA-30700 | 2019-07-05 | MMEPR1912985 |  | 0 | BUILDING PERMIT/PLAN REVIEW: RBLD1809016 INSTALL PREFAB GAS DIRECT VENT FIREPLACE WITH HORIZONTAL VENT TERMINATION LICENSE NUMBER: HIC-L00075 ¦ SCOPE ITEM: FACTORY BUILT FIREPLACES (PRE-FAB)
010-272315-00 | 010-N134BA-30700 | 2019-03-18 | MMEPR1905042 |  | 0 | BUILDING PERMIT/PLAN REVIEW: NEWR1900877 INSTALL NATURAL GAS (CSST) FUEL LINES TO FIXTURES LICENSE NUMBER: P00171 ¦ SCOPE ITEM: FUEL GAS OR LP GAS
010-272315-00 | 010-N134BA-30700 | 2019-03-05 | MMEPR1904133 |  | 0 | BUILDING PERMIT/PLAN REVIEW: NEWR1900877 NEW HVAC INSTALLATION LOT 329 MCCUTCHEON CROSSING LICENSE NUMBER: H00163 ¦ SCOPE ITEM: VENTILATION SYSTEMS
010-272315-00 | 010-N134BA-30700 | 2019-03-05 | EMLSR1904069 |  | 0 | BUILDING PERMIT/PLAN REVIEW: NEWR1900877 TEMPORARY/FREESTANDING SERVICE (UP TO 200 AMPS DURING CONSTRUCTION) 329 MCCUTE
010-272315-00 | 010-N134BA-30700 | 2019-04-17 | EMEPR1907082 |  | 0 | BUILDING PERMIT/PLAN REVIEW: NEWR1900877 ROUGH SERVICE FINISH WIRE NEW BUILD
010-272315-00 | 010-N134BA-30700 | 2019-10-17 |  |  |  | REAR ADDN
010-272316-00 | 010-N134BA-30800 | 2022-06-29 | MMLSR2226270 |  | 0 | MLS SCOPE: REPLACEMENT OF A SINGLE A/C UNIT OR HEAT PUMP LICENSE NUMBER: H00610 ¦ SCOPE ITEM: AIR CONDITIONING (INCLUDING CONDENSERS, EVAPORATORS, COMPRESSORS)
010-272316-00 | 010-N134BA-30800 | 2024-01-30 | RSWDR2405167 |  | 11730 | Remove existing shingle roof to deck and replace with new felt underlayment, ice barrier membrane at eave, necessary flashings, and new asphalt shingles. Work to comply with RCO chapter 9 & Manufacture installation instructions.
010-272317-00 | 010-N134BA-30900 | 2024-09-12 | EMLSR2437051 |  | 0 | Building Permit/Plan Review: PLEX2436208 MLS Scope: Electric for Solar Photovoltaic (PV) System
010-272317-00 | 010-N134BA-30900 | 2024-01-17 | EMLSR2403794 |  | 0 | Building Permit/Plan Review: PLEX2403217 MLS Scope: Electric for Solar Photovoltaic (PV) System
010-272319-00 | 010-N134BA-31500 | 2022-07-18 | DECKR2228893 |  | 8200 | PLAN APPROVAL: FINAL REVIEWED FOR COMPLIANCE UNDER: 2019 RESIDENTIAL CODE OF OHIO USE/OCCUPANCY GROUP: 1, 2, 3 FAMILY DWELLING CONSTRUCTION TYPE: V-B DESCRIPTION OF WORK: ALTER A 1 STORY FRAMED, 1 FAMILY DWELLING BY BUILDING A 18’X 30’ COMPOSITE
010-272320-00 | 010-N134BA-31600 | 2020-09-21 | MMEPR2019419 |  | 0 | BUILDING PERMIT/PLAN REVIEW: NEWR2004606 NEW CONSTRUCTION LICENSE NUMBER: P00634 ¦ SCOPE ITEM: FUEL GAS OR LP GAS
010-272320-00 | 010-N134BA-31600 | 2020-08-31 | PMEPR2017949 |  | 0 | BUILDING PERMIT/PLAN REVIEW: NEWR2004606 NEW CONSTRUCTION
010-272320-00 | 010-N134BA-31600 | 2020-07-09 | EMLSR2013589 |  | 0 | BUILDING PERMIT/PLAN REVIEW: NEWR2004606 MLS SCOPE: TEMPORARY/FREESTANDING SERVICE (UP TO 200 AMPS DURING CONSTRUCTION)
010-272320-00 | 010-N134BA-31600 | 2020-05-26 | NEWR2004606 |  | 250000 | PLAN APPROVAL: CONDITIONAL: SEE BELOW REVIEWED FOR COMPLIANCE UNDER: 2019 RESIDENTIAL CODE OF OHIO USE/OCCUPANCY GROUP: 1, 2, 3 FAMILY DWELLING CONSTRUCTION TYPE: V-B DESCRIPTION OF WORK: BUILD A 2 STORY SPLIT LEVEL FRAMED, 1 FAMILY DWELLING ON
010-272320-00 | 010-N134BA-31600 | 2020-09-28 | EMEPR2020012 |  | 0 | BUILDING PERMIT/PLAN REVIEW: NEWR2004606 NEW BUILD HOME WITH 200 AMP SERVICE
010-272320-00 | 010-N134BA-31600 | 2021-03-04 |  |  |  | REAR ADDNS
010-272320-00 | 010-N134BA-31600 | 2020-09-25 | MMEPR2019920 |  | 0 | BUILDING PERMIT/PLAN REVIEW: NEWR2004606 NEW HVAC LICENSE NUMBER: H00661 ¦ SCOPE ITEM: FURNACES / AIR HANDLERS / RTUS
010-272320-00 | 010-N134BA-31600 | 2023-08-29 | EMLSR2336762 |  | 0 | Building Permit/Plan Review: PLEX2328262 MLS Scope: Electric for Solar Photovoltaic (PV) System
010-272321-00 | 010-N134BA-31700 | 2023-10-31 | RSWDR2346164 |  | 9690 | Remove existing shingle roof to deck and replace with new felt underlayment, ice barrier membrane at eave, necessary flashings, and new asphalt shingles. Work to comply with RCO chapter 9 & Manufacture installation instructions.
010-272322-00 | 010-N134BA-31800 | 2019-03-25 | MMLSR1905515 |  | 0 | MLS SCOPE: REPLACEMENT OF A SINGLE FURNACE LICENSE NUMBER: H00150 ¦ SCOPE ITEM: FURNACES / AIR HANDLERS / RTUS
010-272322-00 | 010-N134BA-31800 | 2019-09-14 | PMLSR1918583 |  | 0 | MLS SCOPE: WATER HEATER REPLACEMENT
010-272322-00 | 010-N134BA-31800 | 2020-03-03 | MMLSR2004553 |  | 0 | MLS SCOPE: REPLACEMENT OF A SINGLE A/C UNIT OR HEAT PUMP LICENSE NUMBER: H00286 ¦ SCOPE ITEM: AIR CONDITIONING (INCLUDING CONDENSERS, EVAPORATORS, COMPRESSORS)
010-272323-00 | 010-N134BA-31900 | 2022-07-18 | MMEPR2110160 |  | 0 | CHECK FOR REAR ADDS
010-272323-00 | 010-N134BA-31900 | 2021-03-21 | MMEPR2109894 |  | 0 | BUILDING PERMIT/PLAN REVIEW: NEWR2008400 NEW CONSTRUCTIO LICENSE NUMBER: P00634 ¦ SCOPE ITEM: FUEL GAS OR LP GAS
010-272323-00 | 010-N134BA-31900 | 2021-03-11 | MMEPR2108612 |  | 0 | BUILDING PERMIT/PLAN REVIEW: NEWR2008400 NEW HVAC LICENSE NUMBER: H00661 ¦ SCOPE ITEM: AIR CONDITIONING (INCLUDING CONDENSERS, EVAPORATORS, COMPRESSORS) LICENSE NUMBER: H00661 ¦ SCOPE ITEM: DUCTWORK / DAMPERS LICENSE NUMBER: H00661 ¦ SCOPE ITEM: FURN
010-272323-00 | 010-N134BA-31900 | 2021-03-02 | EMEPR2107342 |  | 0 | BUILDING PERMIT/PLAN REVIEW: NEWR2008400 ELECTRIC FOR NEW BUILD HOME WITH 200 AMP SERVICE
010-272323-00 | 010-N134BA-31900 | 2020-09-03 | NEWR2008400 |  | 250000 | PLAN APPROVAL: FINAL REVIEWED FOR COMPLIANCE UNDER: 2019 RESIDENTIAL CODE OF OHIO USE/OCCUPANCY GROUP: 1, 2, 3 FAMILY DWELLING CONSTRUCTION TYPE: V-B DESCRIPTION OF WORK: BUILD A 2 STORY FRAMED, 1 FAMILY DWELLING: FULL UNFINISHED BASEMENT, 1-DI
010-272323-00 | 010-N134BA-31900 | 2021-03-04 |  |  |  | COMPLETION OF DWLG
010-272323-00 | 010-N134BA-31900 | 2021-03-11 | PMEPR2108522 |  | 0 | BUILDING PERMIT/PLAN REVIEW: NEWR2008400 NEW CONSTRUCTION
010-272324-00 | 010-N134BA-32000 | 2019-04-09 |  |  |  | COMPL OF DWLG
010-272326-00 | 010-N134BA-32200 | 2022-07-29 | MMLSR2230685 |  | 0 | MLS SCOPE: REPLACEMENT OF A SINGLE A/C UNIT OR HEAT PUMP LICENSE NUMBER: H00578 ¦ SCOPE ITEM: AIR CONDITIONING (INCLUDING CONDENSERS, EVAPORATORS, COMPRESSORS)
010-272327-00 | 010-N134BA-32300 | 2019-11-08 | PMEPR1923003 |  | 0 | BUILDING PERMIT/PLAN REVIEW: NEWR1908359 NEW CONSTRUCTION
010-272327-00 | 010-N134BA-32300 | 2021-03-04 |  |  |  | REAR ADDNS
010-272327-00 | 010-N134BA-32300 | 2019-08-14 | NEWR1908359 |  | 250000 | PLAN APPROVAL: FINAL REVIEWED FOR COMPLIANCE UNDER: 2019 RESIDENTIAL CODE OF OHIO USE/OCCUPANCY GROUP: 1, 2, 3 FAMILY DWELLING CONSTRUCTION TYPE: V-B DESCRIPTION OF WORK: BUILD A 2 STORY FRAMED, 1 FAMILY DWELLING ON FULL BASEMENT, UNFINISHED, W
010-272327-00 | 010-N134BA-32300 | 2019-11-12 | MMEPR1923265 |  | 0 | BUILDING PERMIT/PLAN REVIEW: NEWR1908359 NEW HVAC LICENSE NUMBER: H00661 ¦ SCOPE ITEM: AIR CONDITIONING (INCLUDING CONDENSERS, EVAPORATORS, COMPRESSORS)
010-272327-00 | 010-N134BA-32300 | 2019-10-23 | EMLSR1921740 |  | 0 | BUILDING PERMIT/PLAN REVIEW: NEWR1908359 MLS SCOPE: TEMPORARY/FREESTANDING SERVICE (UP TO 200 AMPS DURING CONSTRUCTION)
010-272327-00 | 010-N134BA-32300 | 2019-10-23 | EMEPR1921742 |  | 0 | BUILDING PERMIT/PLAN REVIEW: NEWR1908359 ELECTRIC FOR A NEW BUILD HOME
010-272327-00 | 010-N134BA-32300 | 2019-12-31 | MMEPR1927025 |  | 0 | BUILDING PERMIT/PLAN REVIEW: NEWR1908359 NEW CONSTRUCTION LICENSE NUMBER: P00634 ¦ SCOPE ITEM: FUEL GAS OR LP GAS
010-272327-00 | 010-N134BA-32300 | 2020-01-27 |  |  |  | DWLG + REAR ADDNS
010-272329-00 | 010-N134BA-32500 | 2024-09-30 | RSWDR2439407 |  | 11400 | Remove existing shingle roof to deck and replace with new felt underlayment, ice barrier membrane at eave, necessary flashings, and new asphalt shingles. Work to comply with RCO chapter 9 & Manufacture installation instructions.
010-272329-00 | 010-N134BA-32500 | 2024-11-12 | RSWDR2444920 |  | 24000 | Remove existing exterior wall covering system and replace with new exterior siding over an approved water-resistive barrier. Work to comply with RCO 703.
010-272330-00 | 010-N134BA-32600 | 2020-03-16 | PMEPR2005613 |  | 0 | BUILDING PERMIT/PLAN REVIEW: NEWR1913500 NEW CONSTRUCTION
010-272330-00 | 010-N134BA-32600 | 2020-02-21 | EMLSR2003896 |  | 0 | BUILDING PERMIT/PLAN REVIEW: NEWR1913500 MLS SCOPE: TEMPORARY/FREESTANDING SERVICE (UP TO 200 AMPS DURING CONSTRUCTION)
010-272330-00 | 010-N134BA-32600 | 2020-03-25 | EMEPR2006237 |  | 0 | BUILDING PERMIT/PLAN REVIEW: NEWR1913500 ELECTRIC FOR NEW BUILD WITH 200 AMP SERVICE
010-272330-00 | 010-N134BA-32600 | 2021-03-04 |  |  |  | REAR ADDNS
010-272330-00 | 010-N134BA-32600 | 2020-03-25 | MMEPR2006231 |  | 0 | BUILDING PERMIT/PLAN REVIEW: NEWR1913500 NEW HVAC LICENSE NUMBER: H00661 ¦ SCOPE ITEM: AIR CONDITIONING (INCLUDING CONDENSERS, EVAPORATORS, COMPRESSORS)
010-272330-00 | 010-N134BA-32600 | 2020-04-13 | MMEPR2007175 |  | 0 | BUILDING PERMIT/PLAN REVIEW: NEWR1913500 NEW CONSTRUCTION LICENSE NUMBER: P00634 ¦ SCOPE ITEM: FUEL GAS OR LP GAS
010-272330-00 | 010-N134BA-32600 | 2019-12-18 | NEWR1913500 |  | 250000 | PLAN APPROVAL: FINAL REVIEWED FOR COMPLIANCE UNDER: 2019 RESIDENTIAL CODE OF OHIO USE/OCCUPANCY GROUP: 1, 2, 3 FAMILY DWELLING CONSTRUCTION TYPE: V-B DESCRIPTION OF WORK: BUILD A 2 STORY FRAMED, 1 FAMILY DWELLING ON FULL BASEMENT, UNFINISHED, WATERPR
010-272331-00 | 010-N134BA-32700 | 2022-07-14 | MMLSR2228382 |  | 0 | MLS SCOPE: REPLACEMENT OF A SINGLE FURNACE, A/C AND/OR HEAT PUMP LICENSE NUMBER: H00425 ¦ SCOPE ITEM: AIR CONDITIONING (INCLUDING CONDENSERS, EVAPORATORS, COMPRESSORS)
010-272331-00 | 010-N134BA-32700 | 2019-07-09 | PMLSR1913212 |  | 0 | MLS SCOPE: WATER HEATER REPLACEMENT
010-272333-00 | 010-N134BA-32900 | 2020-04-27 | EMLSR2007969 |  | 0 | BUILDING PERMIT/PLAN REVIEW: NEWR2002113 MLS SCOPE: TEMPORARY/FREESTANDING SERVICE (UP TO 200 AMPS DURING CONSTRUCTION)
010-272333-00 | 010-N134BA-32900 | 2020-06-20 | MMEPR2012037 |  | 0 | BUILDING PERMIT/PLAN REVIEW: NEWR2002113 NEW HVAC INSTALL LICENSE NUMBER: H00661 ¦ SCOPE ITEM: AIR CONDITIONING (INCLUDING CONDENSERS, EVAPORATORS, COMPRESSORS)
010-272333-00 | 010-N134BA-32900 | 2020-08-31 | MMEPR2017893 |  | 0 | BUILDING PERMIT/PLAN REVIEW: NEWR2002113 NEW CONSTRUCTION LICENSE NUMBER: P00634 ¦ SCOPE ITEM: FUEL GAS OR LP GAS
010-272333-00 | 010-N134BA-32900 | 2021-03-04 |  |  |  | REAR ADDNS
010-272333-00 | 010-N134BA-32900 | 2020-05-29 | PMEPR2010130 |  | 0 | BUILDING PERMIT/PLAN REVIEW: NEWR2002113 NEW CONSTRUCTION
010-272333-00 | 010-N134BA-32900 | 2020-06-18 | EMEPR2011934 |  | 0 | BUILDING PERMIT/PLAN REVIEW: NEWR2002113 ELECTRIC FOR NEW BUILD HOME WITH 200 AMP SERVICE
010-272333-00 | 010-N134BA-32900 | 2023-12-01 | EMLSR2350227 |  | 0 | Building Permit/Plan Review: PLEX2349543 MLS Scope: Electric for Solar Photovoltaic (PV) System
010-272334-00 | 010-N134BA-33000 | 2023-08-10 | EMLSR2333997 |  | 0 | BUILDING PERMIT/PLAN REVIEW: PLEX2330125 MLS SCOPE: ELECTRIC FOR SOLAR PHOTOVOLTAIC (PV) SYSTEM
010-272334-00 | 010-N134BA-33000 | 2023-09-19 | EMLSR2339682 |  | 0 | BUILDING PERMIT/PLAN REVIEW: PLEX2338546 MLS SCOPE: ELECTRIC FOR SOLAR PHOTOVOLTAIC (PV) SYSTEM
010-272334-00 | 010-N134BA-33000 | 2020-03-18 |  |  |  | DWLG
010-272334-00 | 010-N134BA-33000 | 2019-10-04 | NEWR1910460 |  | 250000 | PLAN APPROVAL: FINAL REVIEWED FOR COMPLIANCE UNDER: 2019 RESIDENTIAL CODE OF OHIO USE/OCCUPANCY GROUP: 1, 2, 3 FAMILY DWELLING CONSTRUCTION TYPE: V-B DESCRIPTION OF WORK: BUILD A 2 STORY FRAMED, 1 FAMILY DWELLING ON FULL BASEMENT, UNFINISHED, WA
010-272334-00 | 010-N134BA-33000 | 2020-02-14 | MMEPR2003368 |  | 0 | BUILDING PERMIT/PLAN REVIEW: NEWR1910460 NEW CONSTRUCTION LICENSE NUMBER: P00634 ¦ SCOPE ITEM: FUEL GAS OR LP GAS
010-272334-00 | 010-N134BA-33000 | 2020-01-10 | PMEPR2000729 |  | 0 | BUILDING PERMIT/PLAN REVIEW: NEWR1910460 NEW CONSTRUCTION
010-272334-00 | 010-N134BA-33000 | 2020-01-28 | MMEPR2002057 |  | 0 | BUILDING PERMIT/PLAN REVIEW: NEWR1910460 NEW HVAC LICENSE NUMBER: H00661 ¦ SCOPE ITEM: AIR CONDITIONING (INCLUDING CONDENSERS, EVAPORATORS, COMPRESSORS)
010-272334-00 | 010-N134BA-33000 | 2020-01-20 | EMEPR2001325 |  | 0 | BUILDING PERMIT/PLAN REVIEW: NEWR1910460 ELECTRIC FOR NEW BUILD HOME WITH 200 AMP SERVICE
010-272334-00 | 010-N134BA-33000 | 2021-03-04 |  |  |  | REAR ADDNS
010-272334-00 | 010-N134BA-33000 | 2022-04-28 | EMEPR2217280 |  | 0 | BUILDING PERMIT/PLAN REVIEW: PLEX2214542 INSTALLING 25 SOLAR PANELS AT 8 375KW-200A NO BATTERY STORAGE TO BE STORAGE TO BE INSTALLED
010-272334-00 | 010-N134BA-33000 | 2022-04-28 | EMEPR2217280 |  | 0 | BUILDING PERMIT/PLAN REVIEW: PLEX2214542 INSTALLING 25 SOLAR PANELS AT 8 375KW-200A NO BATTERY STORAGE TO BE STORAGE TO BE INSTALLED
010-272335-00 | 010-N134BA-33100 | 2020-01-30 |  |  |  | REAR ADDN
010-272335-00 | 010-N134BA-33100 | 2019-10-30 | MMEPR1922279 |  | 0 | BUILDING PERMIT/PLAN REVIEW: NEWR1906562 NEW CONSTRUCTION LICENSE NUMBER: P00634 ¦ SCOPE ITEM: FUEL GAS OR LP GAS
010-272335-00 | 010-N134BA-33100 | 2019-08-30 | EMEPR1917549 |  | 0 | BUILDING PERMIT/PLAN REVIEW: NEWR1906562 ELECTRIC FOR NEW CONSTRUCTION HOME
010-272335-00 | 010-N134BA-33100 | 2019-10-17 | MMEPR1921343 |  | 0 | BUILDING PERMIT/PLAN REVIEW: NEWR1906562 NEW HVAC LICENSE NUMBER: H00661 ¦ SCOPE ITEM: AIR CONDITIONING (INCLUDING CONDENSERS, EVAPORATORS, COMPRESSORS)
010-272335-00 | 010-N134BA-33100 | 2019-08-30 | EMLSR1917547 |  | 0 | BUILDING PERMIT/PLAN REVIEW: NEWR1906562 MLS SCOPE: TEMPORARY/FREESTANDING SERVICE (UP TO 200 AMPS DURING CONSTRUCTION)
010-272335-00 | 010-N134BA-33100 | 2019-06-28 | NEWR1906562 |  | 250000 | PLAN APPROVAL: FINAL REVIEWED FOR COMPLIANCE UNDER: 2019 RESIDENTIAL CODE OF OHIO AND ICC A117.1-2009, 2017 OBC USE/OCCUPANCY GROUP: 1, 2, 3 FAMILY DWELLING CONSTRUCTION TYPE: V-B DESCRIPTION OF WORK: BUILD A 2 STORY FRAMED, 1 FAMILY DWELLING ON
010-272335-00 | 010-N134BA-33100 | 2019-09-10 | PMEPR1918148 |  | 0 | BUILDING PERMIT/PLAN REVIEW: NEWR1906562 NEW CONSTRUCTION
010-272337-00 | 010-N134BA-33300 | 2024-08-06 | RSWDR2431404 |  | 24000 | Remove existing exterior wall covering system and replace with new exterior siding over an approved water-resistive barrier. Work to comply with RCO 703.
010-272337-00 | 010-N134BA-33300 | 2024-05-06 | RSWDR2418346 |  | 10710 | Remove existing shingle roof to deck and replace with new felt underlayment, ice barrier membrane at eave, necessary flashings, and new asphalt shingles. Work to comply with RCO chapter 9 & Manufacture installation instructions.
010-272338-00 | 010-N134BA-33400 | 2020-08-27 |  |  |  | RECK 2021 FOR NEW DWLG ($250,000)
010-272338-00 | 010-N134BA-33400 | 2019-09-09 | PMEPR1918130 |  | 0 | Building Permit/Plan Review: NEWR1906564 New Construction
010-272338-00 | 010-N134BA-33400 | 2019-06-28 | NEWR1906564 |  | 250000 | PLAN APPROVAL: FINAL REVIEWED FOR COMPLIANCE UNDER: 2019 RESIDENTIAL CODE OF OHIO AND ICC A117.1-2009, 2017 OBC USE/OCCUPANCY GROUP: 1, 2, 3 FAMILY DWELLING CONSTRUCTION TYPE: V-B DESCRIPTION OF WORK: BUILD A 2 STORY FRAMED, 1 FAMILY DWELLING ON
010-272338-00 | 010-N134BA-33400 | 2019-09-18 | EMEPR1918871 |  | 0 | Building Permit/Plan Review: NEWR1906564 Electric for new construction home with 200 Amp service
010-272338-00 | 010-N134BA-33400 | 2019-09-27 | MMEPR1919703 |  | 0 | Building Permit/Plan Review: newr1906564 New HVAC License Number: H00661 ¦ Scope Item: air conditioning (including condensers, evaporators, compressors)
010-272338-00 | 010-N134BA-33400 | 2019-10-30 | MMEPR1922277 |  | 0 | Building Permit/Plan Review: NEWR1906564 New Construction License Number: P00634 ¦ Scope Item: fuel gas or LP gas
010-272339-00 | 010-N134BA-33500 | 2019-06-28 | NEWR1906566 |  | 250000 | PLAN APPROVAL: FINAL REVIEWED FOR COMPLIANCE UNDER: 2019 RESIDENTIAL CODE OF OHIO AND ICC A117.1-2009, 2017 OBC USE/OCCUPANCY GROUP: 1, 2, 3 FAMILY DWELLING CONSTRUCTION TYPE: V-B DESCRIPTION OF WORK: BUILD A 2 STORY FRAMED, 1 FAMILY DWELLING ON
010-272339-00 | 010-N134BA-33500 | 2020-01-23 |  |  |  | FOR POSS REAR ADDNS
010-272339-00 | 010-N134BA-33500 | 2019-09-10 | PMEPR1918146 |  | 0 | BUILDING PERMIT/PLAN REVIEW: NEWR1906566 NEW CONSTRUCTION
010-272339-00 | 010-N134BA-33500 | 2019-10-30 | MMEPR1922274 |  | 0 | BUILDING PERMIT/PLAN REVIEW: NEWR1906566 NEW CONSTRUCTION LICENSE NUMBER: P00634 ¦ SCOPE ITEM: FUEL GAS OR LP GAS
010-272339-00 | 010-N134BA-33500 | 2019-10-22 | MMEPR1921678 |  | 0 | BUILDING PERMIT/PLAN REVIEW: NEWR1906566 NEW HVAC LICENSE NUMBER: H00661 ¦ SCOPE ITEM: AIR CONDITIONING (INCLUDING CONDENSERS, EVAPORATORS, COMPRESSORS)
010-272339-00 | 010-N134BA-33500 | 2019-08-23 | EMLSR1916968 |  | 0 | BUILDING PERMIT/PLAN REVIEW: NEWR1906566 MLS SCOPE: TEMPORARY/FREESTANDING SERVICE (UP TO 200 AMPS DURING CONSTRUCTION)
010-272339-00 | 010-N134BA-33500 | 2019-08-23 | EMEPR1916969 |  | 0 | BUILDING PERMIT/PLAN REVIEW: NEWR1906566 ELECTRIC FOR A NEW BUILD HOME
010-272340-00 | 010-N134BA-33600 | 2023-12-29 | EMLSR2353174 |  | 0 | Building Permit/Plan Review: PLEX2351666 MLS Scope: Electric for Solar Photovoltaic (PV) System
010-272340-00 | 010-N134BA-33600 | 2023-10-24 | RSWDR2345180 |  | 12240 | Remove existing shingle roof to deck and replace with new felt underlayment, ice barrier membrane at eave, necessary flashings, and new asphalt shingles. Work to comply with RCO chapter 9 & Manufacture installation instructions.
010-272344-00 | 010-N134BA-34000 | 2024-05-09 | EMLSR2418993 |  | 0 | Building Permit/Plan Review: PLEX2416910 MLS Scope: Electric for Solar Photovoltaic (PV) System
010-272344-00 | 010-N134BA-34000 | 2020-01-30 |  |  |  | ADDN
010-272344-00 | 010-N134BA-34000 | 2019-04-22 | EMEPR1907443 |  | 0 | BUILDING PERMIT/PLAN REVIEW: NEWR1902398 ELECTRIC FOR A NEW BUILD HOME
010-272344-00 | 010-N134BA-34000 | 2019-04-22 | EMLSR1907442 |  | 0 | BUILDING PERMIT/PLAN REVIEW: NEWR1902398 MLS SCOPE: TEMPORARY/FREESTANDING SERVICE (UP TO 200 AMPS DURING CONSTRUCTION)
010-272344-00 | 010-N134BA-34000 | 2019-05-30 | MMEPR1910337 |  | 0 | BUILDING PERMIT/PLAN REVIEW: NEWR1902398 NEW HVAC LICENSE NUMBER: H00661 ¦ SCOPE ITEM: AIR CONDITIONING (INCLUDING CONDENSERS, EVAPORATORS, COMPRESSORS)
010-272344-00 | 010-N134BA-34000 | 2019-07-17 | MMEPR1913948 |  | 0 | BUILDING PERMIT/PLAN REVIEW: NEWR1902398 NEW CONSTRUCTION LICENSE NUMBER: P00634 ¦ SCOPE ITEM: FUEL GAS OR LP GAS
010-272344-00 | 010-N134BA-34000 | 2019-05-14 | PMEPR1908992 |  | 0 | BUILDING PERMIT/PLAN REVIEW: NEWR1902398 NEW CONSTRUCTION
010-272344-00 | 010-N134BA-34000 | 2020-05-27 | DECKR2004629 |  | 4000 | PLAN APPROVAL: FINAL REVIEWED FOR COMPLIANCE UNDER: 2019 RESIDENTIAL CODE OF OHIO USE/OCCUPANCY GROUP: 1, 2, 3 FAMILY DWELLING CONSTRUCTION TYPE: V-B DESCRIPTION OF WORK: ALTER A 2 STORY FRAMED, 1 FAMILY DWELLING BY BUILDING A 12’X24’ WOOD FRAME
010-272345-00 | 010-N134BA-34100 | 2020-06-29 | RSWDR2002839 |  | 10000 | REMOVE EXISTING SHINGLE ROOF TO DECK AND REPLACE WITH NEW FELT UNDERLAYMENT, ICE BARRIER MEMBRANE AT EAVE, NECESSARY FLASHINGS, AND NEW ASPHALT SHINGLES. WORK TO COMPLY WITH RCO CHAPTER 9 & MANUFACTURE INSTALLATION INSTRUCTIONS.
010-272348-00 | 010-N134BA-34400 | 2020-10-21 | EMEPR2021915 |  | 0 | BUILDING PERMIT/PLAN REVIEW: NEWR2004943 ELECTRIC FOR A NEW BUILD HOME WITH 200 AMP SERVICE
010-272348-00 | 010-N134BA-34400 | 2020-09-17 | EMLSR2019185 |  | 0 | BUILDING PERMIT/PLAN REVIEW: NEWR2004943 MLS SCOPE: TEMPORARY/FREESTANDING SERVICE (UP TO 200 AMPS DURING CONSTRUCTION)
010-272348-00 | 010-N134BA-34400 | 2020-10-30 | MMEPR2022797 |  | 0 | BUILDING PERMIT/PLAN REVIEW: NEWR2004943 NEW HVAC LICENSE NUMBER: H00661 ¦ SCOPE ITEM: AIR CONDITIONING (INCLUDING CONDENSERS, EVAPORATORS, COMPRESSORS) LICENSE NUMBER: H00661 ¦ SCOPE ITEM: FURNACES / AIR HANDLERS / RTUS
010-272348-00 | 010-N134BA-34400 | 2020-11-23 | MMEPR2024583 |  | 0 | BUILDING PERMIT/PLAN REVIEW: NEWR2004943 NEW CONSTRUCTION LICENSE NUMBER: P00634 ¦ SCOPE ITEM: FUEL GAS OR LP GAS
010-272348-00 | 010-N134BA-34400 | 2021-03-05 |  |  |  | COMPLETION OF DWLG
010-272348-00 | 010-N134BA-34400 | 2020-06-05 | NEWR2004943 |  | 25000 | PLAN APPROVAL: FINAL REVIEWED FOR COMPLIANCE UNDER: 2019 RESIDENTIAL CODE OF OHIO DESCRIPTION OF WORK: BUILD A 2 STORY FRAME, 1 FAMILY DWELLING ON FULL BASEMENT, UNFINISHED, WATERPROOFED, 2 CAR ATTACHED GARAGE, 4 BEDROOMS, 2.5 BATHROOMS, FIRST FLOOR
010-272348-00 | 010-N134BA-34400 | 2020-10-30 | PMEPR2022762 |  | 0 | BUILDING PERMIT/PLAN REVIEW: NEWR2004943 NEW CONSTRUCTION
010-272353-00 | 010-N134BA-36600 | 2021-04-06 | MMLSR2112258 |  | 0 | MLS Scope: Replacement of a Single A/C Unit or Heat Pump License Number: H00287 ¦ Scope Item: air conditioning (including condensers, evaporators, compressors)
010-272353-00 | 010-N134BA-36600 | 2020-05-11 | PMLSR2008886 |  | 0 | MLS SCOPE: WATER HEATER REPLACEMENT
010-272354-00 | 010-N134BA-36500 | 2021-09-20 | MMLSR2137081 |  | 0 | MLS Scope: Replacement of a Single Furnace, A/C and/or Heat Pump License Number: H00855 ¦ Scope Item: air conditioning (including condensers, evaporators, compressors) License Number: H00855 ¦ Scope Item: furnaces / air handlers / RTUs
010-272355-00 | 010-N134BA-36400 | 2024-11-12 | RSWDR2445018 |  | 9102 | Remove existing shingle roof to deck and replace with new felt underlayment, ice barrier membrane at eave, necessary flashings, and new asphalt shingles. Work to comply with RCO chapter 9 & Manufacture installation instructions.
010-272358-00 | 010-N134BA-31300 | 2020-06-24 | RSWDR2002741 |  | 450 | REMOVE EXISTING 0 WINDOW(S), 1 DOOR(S) AND REPLACE WITH NEW. WORK TO COMPLY WITH RCO 612, RCO 308, AND RCO 113.6.1 WITH A U VALUE OF 0.35 OR BETTER. DOORS INFO: FRONT
010-272359-00 | 010-N134BA-31200 | 2024-02-05 | PMLSR2405951 |  | 0 | MLS Scope: Water Heater Replacement
010-272360-00 | 010-N134BA-31100 | 2020-09-22 | MMLSR2019600 |  | 0 | MLS SCOPE: REPLACEMENT OF A SINGLE A/C UNIT OR HEAT PUMP LICENSE NUMBER: H00169 ¦ SCOPE ITEM: AIR CONDITIONING (INCLUDING CONDENSERS, EVAPORATORS, COMPRESSORS)
010-272362-00 | 010-N134BA-37700 | 2019-01-17 | MMEPR1901186 |  | 0 | BUILDING PERMIT/PLAN REVIEW: RBLD1808657 NEW HVAC PERMIT LICENSE NUMBER: H00661 ¦ SCOPE ITEM: AIR CONDITIONING (INCLUDING CONDENSERS, EVAPORATORS, COMPRESSORS)
010-272362-00 | 010-N134BA-37700 | 2019-02-14 | MMEPR1903014 |  | 0 | BUILDING PERMIT/PLAN REVIEW: RBLD1808657 NEW CONSTRUCTION GAS PIPING LICENSE NUMBER: P00634 ¦ SCOPE ITEM: FUEL GAS OR LP GAS
010-272362-00 | 010-N134BA-37700 | 2019-03-07 |  |  |  | COMP OF DWLG
010-272362-00 | 010-N134BA-37700 | 2019-10-17 |  |  |  | REAR ADDN
010-272362-00 | 010-N134BA-37700 | 2019-01-07 | EMEPR1900347 |  | 0 | BUILDING PERMIT/PLAN REVIEW: RBLD1808657 ELECTRIC FOR NEW BUILD CONSTRUCTION
010-272362-00 | 010-N134BA-37700 | 2024-04-30 | EMLSR2417625 |  | 0 | Building Permit/Plan Review: PLEX2416198 MLS Scope: Electric for Solar Photovoltaic (PV) System
010-272366-00 | 010-N134BA-38100 | 2024-05-10 | RSWDR2419121 |  | 16000 | Remove existing shingle roof to deck and replace with new felt underlayment, ice barrier membrane at eave, necessary flashings, and new asphalt shingles. Work to comply with RCO chapter 9 & Manufacture installation instructions.
010-272367-00 | 010-N134BA-38200 | 2019-08-06 | RSWDR1903933 |  | 10932 | REMOVE EXISTING SHINGLE ROOF TO DECK AND REPLACE WITH NEW FELT UNDERLAYMENT, ICE BARRIER MEMBRANE AT EAVE, NECESSARY FLASHINGS, AND NEW ASPHALT SHINGLES. WORK TO COMPLY WITH RCO CHAPTER 9 & MANUFACTURE INSTALLATION INSTRUCTIONS.ROOF INFO: TEAR OFF SHINGL
010-272367-00 | 010-N134BA-38200 | 2020-02-05 | RSWDR2000471 |  | 15551 | REMOVE EXISTING EXTERIOR WALL COVERING SYSTEM AND REPLACE WITH NEW EXTERIOR SIDING OVER AN APPROVED WATER-RESISTIVE BARRIER. WORK TO COMPLY WITH RCO 703.SIDING INFO: VINYL TEAR OFF AND RE VINYL HOUSE
010-272368-00 | 010-N134BA-38300 | 2022-11-21 | RSWDR2246585 |  | 12240 | Remove existing shingle roof to deck and replace with new felt underlayment, ice barrier membrane at eave, necessary flashings, and new asphalt shingles. Work to comply with RCO chapter 9 & Manufacture installation instructions.
010-272371-00 | 010-N134BA-38600 | 2019-08-28 |  |  |  | NEW DWLG
010-272371-00 | 010-N134BA-38600 | 2019-03-06 | EMEPR1904228 |  | 0 | BUILDING PERMIT/PLAN REVIEW: NEWR1900166 ELECTRIC FOR NEW CONSTRUCTION HOME
010-272371-00 | 010-N134BA-38600 | 2019-02-11 | EMLSR1902675 |  | 0 | BUILDING PERMIT/PLAN REVIEW: NEWR1900166 MLS SCOPE: TEMPORARY/FREESTANDING SERVICE (UP TO 200 AMPS DURING CONSTRUCTION)
010-272371-00 | 010-N134BA-38600 | 2019-03-27 | MMEPR1905771 |  | 0 | BUILDING PERMIT/PLAN REVIEW: NEWR1900166 NEW RESIDENTIAL HVAC LICENSE NUMBER: H00661 ¦ SCOPE ITEM: AIR CONDITIONING (INCLUDING CONDENSERS, EVAPORATORS, COMPRESSORS)
010-272371-00 | 010-N134BA-38600 | 2019-04-01 | MMEPR1905999 |  | 0 | BUILDING PERMIT/PLAN REVIEW: NEWR1900166 NEW CONSTRUCTION LICENSE NUMBER: P00634 ¦ SCOPE ITEM: FUEL GAS OR LP GAS
010-272371-00 | 010-N134BA-38600 | 2019-01-08 | NEWR1900166 |  | 260000 | BUILD 2 STORY FRAME, 1 FAMILY DWELLING, ON FULL BASEMENT, UNFINISHED, WATERPROOFED, 2 CAR ATTACHED GARAGE, 2.5 BATHROOMS , 4 BEDROOMS, LOFT, BASEMENT BATH ROUGH IN (STUB ONLY) M/E/P PERMITS ARE REQUIRED.. RESIDENTIAL CODE OF OHIO) TYPE (NOT APPLICABLE)
010-272371-00 | 010-N134BA-38600 | 2019-10-18 |  |  |  | REAR ADDN
010-272371-00 | 010-N134BA-38600 | 2019-02-23 | PMEPR1903500 |  | 0 | BUILDING PERMIT/PLAN REVIEW: NEWR1900166 NEW CONSTRUCTION PLUMBING
010-272372-00 | 010-N134BA-38700 | 2021-06-28 | MMLSR2124554 |  | 0 | MLS Scope: Replacement of a Single A/C Unit or Heat Pump License Number: H00578 ¦ Scope Item: air conditioning (including condensers, evaporators, compressors)
010-272373-00 | 010-N134BA-38800 | 2021-01-25 | MMLSR2102545 |  | 0 | MLS Scope: Replacement of a Single Furnace, A/C and/or Heat Pump License Number: H00425 ¦ Scope Item: air conditioning (including condensers, evaporators, compressors)
010-272375-00 | 010-N134BA-39000 | 2022-07-26 | RSWDR2230052 |  | 17500 | REMOVE EXISTING SHINGLE ROOF TO DECK AND REPLACE WITH NEW FELT UNDERLAYMENT, ICE BARRIER MEMBRANE AT EAVE, NECESSARY FLASHINGS, AND NEW ASPHALT SHINGLES. WORK TO COMPLY WITH RCO CHAPTER 9 & MANUFACTURE INSTALLATION INSTRUCTIONS.
010-272381-00 | 010-N134BA-39800 | 2019-08-26 | MMLSR1917042 |  | 0 | MLS SCOPE: REPLACEMENT OF A SINGLE FURNACE, A/C AND/OR HEAT PUMP LICENSE NUMBER: H00150 ¦ SCOPE ITEM: FURNACES / AIR HANDLERS / RTUS
010-272381-00 | 010-N134BA-39800 | 2022-11-08 | EMEPR2244918 |  | 0 | EV CHARGER INSTALLATION
010-272381-00 | 010-N134BA-39800 | 2023-12-27 | EMLSR2352992 |  | 0 | Building Permit/Plan Review: PLEX2351641 MLS Scope: Electric for Solar Photovoltaic (PV) System
010-272387-00 | 010-N134BA-40900 | 2020-06-11 | DECKR2005073 |  | 5692 | PLAN APPROVAL: FINAL REVIEWED FOR COMPLIANCE UNDER: 2019 RESIDENTIAL CODE OF OHIO USE/OCCUPANCY GROUP: 1, 2, 3 FAMILY DWELLING CONSTRUCTION TYPE: V-B DESCRIPTION OF WORK: ALTER A 2 STORY FRAMED, 1 FAMILY DWELLING BY BUILDING A 14’X14’ ATTACHED D
010-272388-00 | 010-N134BA-41000 | 2020-05-29 | MMLSR2010059 |  | 0 | MLS SCOPE: REPLACEMENT OF A SINGLE A/C UNIT OR HEAT PUMP LICENSE NUMBER: H00150 ¦ SCOPE ITEM: AIR CONDITIONING (INCLUDING CONDENSERS, EVAPORATORS, COMPRESSORS)
010-272388-00 | 010-N134BA-41000 | 2021-08-23 | DECKR2133206 |  | 7168 | ALTER A 2 STORY FRAMED, 1 FAMILY DWELLING BY BUILDING A 16’ X 16, ATTACHED DECK ON THE REAR OF THE HOUSE. ALL WOOD IN CONTACT WITH THE GROUND MUST BE PRESSURE OR PRESERVATIVE-TREATED WOOD. GUARD AND HANDRAILS SHALL BE INSTALLED PER RCO 311 AND 312 IF NEE
010-272389-00 | 010-N134BA-41100 | 2020-08-11 | MMEPR2016396 |  | 0 | RUN APPROXIMATE 10 FT. CSST GAS LINE, INSTALL SHUT OFF FOR NEW KITCHEN STOVE. EXTRA LINE CONNECTION AT GAS MANIFOLD. LICENSE NUMBER: H00294 ¦ SCOPE ITEM: FUEL GAS OR LP GAS
010-272390-00 | 010-N134BA-41200 | 2019-03-07 |  |  |  | COMP OF DWLG
010-272390-00 | 010-N134BA-41200 | 2019-01-04 | PMEPR1900243 |  | 0 | BUILDING PERMIT/PLAN REVIEW: RBLD1809663 INSTALL PLUMBING IN NEW RESIDENTIAL BUILD
010-272390-00 | 010-N134BA-41200 | 2019-01-21 | MMEPR1901334 |  | 0 | BUILDING PERMIT/PLAN REVIEW: RBLD1809663 NEW HVAC INSTALLATION LOT 403 MCCUTCHEON CROSSING LICENSE NUMBER: H00163 ¦ SCOPE ITEM: VENTILATION SYSTEMS
010-272390-00 | 010-N134BA-41200 | 2019-01-29 | EMEPR1901851 |  | 0 | BUILDING PERMIT/PLAN REVIEW: RBLD1809663 WIRING NEW HOME
010-272390-00 | 010-N134BA-41200 | 2019-10-18 |  |  |  | REAR ADDN
010-272390-00 | 010-N134BA-41200 | 2019-01-04 | MMEPR1900246 |  | 0 | BUILDING PERMIT/PLAN REVIEW: RBLD1809663 INSTALL NATURAL GAS (CSST) FUEL LINES TO FIXTURES LICENSE NUMBER: P00171 ¦ SCOPE ITEM: FUEL GAS OR LP GAS
010-272390-00 | 010-N134BA-41200 | 2019-03-07 | EMEPR1904350 |  | 0 | BUILDING PERMIT/PLAN REVIEW: RBLD1809663 ROUGH SERVICE FINISH WIRE NEW BUILD
010-272395-00 | 010-N134BA-41700 | 2019-01-02 |  |  |  | COMPLETION OF DWLG
010-272398-00 | 010-N134BA-42000 | 2024-09-04 | RSWDR2436088 |  | 10800 | REMOVE EXISTING SHINGLE ROOF TO DECK AND REPLACE WITH NEW FELT UNDERLAYMENT, ICE BARRIER MEMBRANE AT EAVE, NECESSARY FLASHINGS, AND NEW ASPHALT SHINGLES. WORK TO COMPLY WITH RCO CHAPTER 9 & MANUFACTURE INSTALLATION INSTRUCTIONS.
010-272399-00 | 010-N134BA-42100 | 2019-08-28 |  |  |  | NEW DWLG
010-272399-00 | 010-N134BA-42100 | 2019-02-23 | PMEPR1903499 |  | 0 | BUILDING PERMIT/PLAN REVIEW: RBLD1809605 NEW CONSTRUCTION PLUMBING/ DWV AND WATERLINES
010-272399-00 | 010-N134BA-42100 | 2019-03-06 | EMEPR1904231 |  | 0 | BUILDING PERMIT/PLAN REVIEW: RBLD1809605 ELECTRIC FOR NEW CONSTRUCTION HOME
010-272399-00 | 010-N134BA-42100 | 2019-01-15 | EMLSR1900966 |  | 0 | BUILDING PERMIT/PLAN REVIEW: RBLD1809605 MLS SCOPE: TEMPORARY/FREESTANDING SERVICE (UP TO 200 AMPS DURING CONSTRUCTION)
010-272399-00 | 010-N134BA-42100 | 2019-03-14 | MMEPR1904858 |  | 0 | BUILDING PERMIT/PLAN REVIEW: RBLD1809605 NEW HVAC LICENSE NUMBER: H00661 ¦ SCOPE ITEM: FURNACES / AIR HANDLERS / RTUS
010-272399-00 | 010-N134BA-42100 | 2019-04-01 | MMEPR1906002 |  | 0 | BUILDING PERMIT/PLAN REVIEW: RBLD1809605 NEW CONSTRUCTION LICENSE NUMBER: P00634 ¦ SCOPE ITEM: FUEL GAS OR LP GAS
010-272399-00 | 010-N134BA-42100 | 2019-10-18 |  |  |  | REAR ADDN
010-272400-00 | 010-N134BA-42200 | 2019-04-08 | NEWR1903168 |  | 250000 | (USE) OCCUPANCY GROUP: 1,2,3 FAMILY CONSTRUCTION TYPE: NOT APPLICABLE CERTIFICATE OF OCCUPANCY: NEW SINGLE FAMILY DWELLING CODE: 2013 RESIDENTIAL CODE OF OHIO DESCRIPTION: BUILD 2 STORY FRAME, 1 FAMILY DWELLING
010-272400-00 | 010-N134BA-42200 | 2019-05-30 | EMEPR1910293 |  | 0 | BUILDING PERMIT/PLAN REVIEW: NEWR1903168 ELECTRIC FOR NEW CONSTRUCTION HOME
010-272400-00 | 010-N134BA-42200 | 2019-08-06 | MMEPR1915560 |  | 0 | BUILDING PERMIT/PLAN REVIEW: NEWR1903168 NEW HVAC INSTALLATION LICENSE NUMBER: H00661 ¦ SCOPE ITEM: AIR CONDITIONING (INCLUDING CONDENSERS, EVAPORATORS, COMPRESSORS)
010-272400-00 | 010-N134BA-42200 | 2020-01-30 |  |  |  | REAR ADDN
010-272400-00 | 010-N134BA-42200 | 2019-05-30 | EMLSR1910292 |  | 0 | BUILDING PERMIT/PLAN REVIEW: NEWR1903168 MLS SCOPE: TEMPORARY/FREESTANDING SERVICE (UP TO 200 AMPS DURING CONSTRUCTION)
010-272400-00 | 010-N134BA-42200 | 2019-07-03 | PMEPR1912842 |  | 0 | BUILDING PERMIT/PLAN REVIEW: NEWR1903168 NEW CONSTRUCTION
010-272400-00 | 010-N134BA-42200 | 2019-08-07 | MMEPR1915651 |  | 0 | BUILDING PERMIT/PLAN REVIEW: NEWR1903168 NEW CONSTRUCTION LICENSE NUMBER: P00634 ¦ SCOPE ITEM: FUEL GAS OR LP GAS
010-272403-00 | 010-N134BA-42500 | 2021-01-27 | PMEPR2103122 |  | 0 | BUILDING PERMIT/PLAN REVIEW: NEWR2008780 NEW CONSTRUCTION
010-272403-00 | 010-N134BA-42500 | 2021-02-22 | MMEPR2106274 |  | 0 | BUILDING PERMIT/PLAN REVIEW: NEWR2008780 NEW CONSTRUCTION LICENSE NUMBER: P00634 ¦ SCOPE ITEM: FUEL GAS OR LP GAS
010-272403-00 | 010-N134BA-42500 | 2021-01-27 | MMEPR2103040 |  | 0 | BUILDING PERMIT/PLAN REVIEW: NEWR2008780 NEW HVAC LICENSE NUMBER: H00661 ¦ SCOPE ITEM: AIR CONDITIONING (INCLUDING CONDENSERS, EVAPORATORS, COMPRESSORS)
010-272403-00 | 010-N134BA-42500 | 2020-09-15 | NEWR2008780 |  | 250000 | PLAN APPROVAL: FINAL REVIEWED FOR COMPLIANCE UNDER: 2019 RESIDENTIAL CODE OF OHIO USE/OCCUPANCY GROUP: 1, 2, 3 FAMILY DWELLING CONSTRUCTION TYPE: V-B DESCRIPTION OF WORK: BUILD A 2 STORY FRAMED, 1 FAMILY DWELLING: UNFINISHED FULL WATERPROOF BAS
010-272403-00 | 010-N134BA-42500 | 2022-07-18 |  |  | 250000 | CHECK FOR REAR ADDS
010-272403-00 | 010-N134BA-42500 | 2021-01-19 | EMEPR2101211 |  | 0 | BUILDING PERMIT/PLAN REVIEW: NEWR2008780 ELECTRIC FOR NEW BUILD HOME WITH 200 AMP SERVICE
010-272403-00 | 010-N134BA-42500 | 2023-04-10 | FCO2314918 |  | 250000 | FINAL CERTIFICATE OF OCCUPANCY PERMIT TO REPLACE EXPIRED PERMIT #NEWR2008780. PLAN APPROVAL: FINAL REVIEWED FOR COMPLIANCE UNDER: 2019 RESIDENTIAL CODE OF OHIO USE/OCCUPANCY GROUP: 1, 2, 3 FAMILY DWELLING CONSTRUCTION TYPE: V-B DESCRIPTION O
010-272404-00 | 010-N134BA-42600 | 2019-01-02 |  |  |  | COMPLETION OF DWLG
010-272405-00 | 010-N134BA-42700 | 2022-11-01 | RSWDR2243979 |  | 15810 | Remove existing shingle roof to deck and replace with new felt underlayment, ice barrier membrane at eave, necessary flashings, and new asphalt shingles. Work to comply with RCO chapter 9 & Manufacture installation instructions.
010-272406-00 | 010-N134BA-42800 | 2022-08-16 | PMLSR2233031 |  | 0 | MLS SCOPE: WATER HEATER REPLACEMENT
010-272406-00 | 010-N134BA-42800 | 2023-02-27 | RSWDR2309247 |  | 11220 | Remove existing shingle roof to deck and replace with new felt underlayment, ice barrier membrane at eave, necessary flashings, and new asphalt shingles. Work to comply with RCO chapter 9 & Manufacture installation instructions.
010-272407-00 | 010-N134BA-42900 | 2021-04-15 |  |  |  | REAR ADDNS
010-272407-00 | 010-N134BA-42900 | 2020-04-23 | PMEPR2007806 |  | 0 | BUILDING PERMIT/PLAN REVIEW: NEWR2001019 NEW CONSTRUCTION
010-272407-00 | 010-N134BA-42900 | 2020-01-30 | NEWR2001019 |  | 250000 | PLAN APPROVAL: FINAL REVIEWED FOR COMPLIANCE UNDER: 2019 RESIDENTIAL CODE OF OHIO USE/OCCUPANCY GROUP: 1, 2, 3 FAMILY DWELLING CONSTRUCTION TYPE: V-B DESCRIPTION OF WORK: BUILD A 2 STORY FRAMED, 1 FAMILY DWELLING ON FULL BASEMENT, UNFINISHED, 2
010-272407-00 | 010-N134BA-42900 | 2020-05-08 | MMEPR2008770 |  | 0 | BUILDING PERMIT/PLAN REVIEW: NEWR2001019 NEW HVAC LICENSE NUMBER: H00661 ¦ SCOPE ITEM: AIR CONDITIONING (INCLUDING CONDENSERS, EVAPORATORS, COMPRESSORS)
010-272407-00 | 010-N134BA-42900 | 2020-03-31 | EMLSR2006484 |  | 0 | BUILDING PERMIT/PLAN REVIEW: NEWR2001019 MLS SCOPE: TEMPORARY/FREESTANDING SERVICE (UP TO 200 AMPS DURING CONSTRUCTION)
010-272407-00 | 010-N134BA-42900 | 2020-03-31 | EMEPR2006485 |  | 0 | BUILDING PERMIT/PLAN REVIEW: NEWR2001019 ELECTRIC FOR NEW BUILD HOME WITH 200 AMP SERVICE
010-272407-00 | 010-N134BA-42900 | 2020-07-21 | MMEPR2014630 |  | 0 | BUILDING PERMIT/PLAN REVIEW: NEWR2001019 NEW CONSTRUCTION LICENSE NUMBER: P00634 ¦ SCOPE ITEM: FUEL GAS OR LP GAS
010-272408-00 | 010-N134BA-43000 | 2019-01-02 |  |  |  | COMPLETION OF DWLG
010-272412-00 | 010-N134BA-43400 | 2022-07-13 | EMLSR2228363 |  | 0 | BUILDING PERMIT/PLAN REVIEW: PLEX2225695 MLS SCOPE: ELECTRIC FOR SOLAR PHOTOVOLTAIC (PV) SYSTEM
010-272412-00 | 010-N134BA-43400 | 2024-05-20 | RSWDR2420592 |  | 13260 | Remove existing shingle roof to deck and replace with new felt underlayment, ice barrier membrane at eave, necessary flashings, and new asphalt shingles. Work to comply with RCO chapter 9 & Manufacture installation instructions.
010-272414-00 | 010-N134BA-43600 | 2019-11-12 | EMEPC1923359 |  | 0 | INSTALL 100 AMP SERVICE FOR WOW CABLE TV POWER SUPPLY
010-272416-00 | 010-N134BA-40100 | 2024-03-18 | RSWDR2411712 |  | 9180 | Remove existing shingle roof to deck and replace with new felt underlayment, ice barrier membrane at eave, necessary flashings, and new asphalt shingles. Work to comply with RCO chapter 9 & Manufacture installation instructions.
010-272417-00 | 010-N134BA-40000 | 2024-04-25 | MMLSR2417059 |  | 0 | MLS Scope: Replacement of a Single Furnace, A/C and/or Heat Pump License Number: H01300 ¦ Scope Item: furnaces / air handlers / RTUs
010-272418-00 | 010-N134BA-39900 | 2022-11-06 | RSWDR2244602 |  | 600 | Remove existing 1 window(s), 0 door(s) and replace with new. Work to comply with RCO 612, RCO 308, and RCO 113.6.1 with a U Value of 0.35 or Better.
010-272473-00 | 010-T115H-00100 | 2023-12-18 | PMLSR2352094 |  | 0 | MLS Scope: Water Heater Replacement
010-272478-00 | 010-T115H-00600 | 2023-05-24 | PMLSM2321516 |  | 0 | MLS SCOPE: WATER HEATER REPLACEMENT
010-272478-00 | 010-T115H-00600 | 2023-05-24 | MMLSM2321515 |  | 0 | MLS SCOPE: REPLACEMENT OF A SINGLE A/C UNIT OR HEAT PUMP LICENSE NUMBER: H00150 ¦ SCOPE ITEM: FURNACES / AIR HANDLERS / RTUS
010-272479-00 | 010-T115H-00700 | 2022-09-02 | MMLSM2235732 |  | 0 | MLS SCOPE: REPLACEMENT OF A SINGLE FURNACE, A/C AND/OR HEAT PUMP LICENSE NUMBER: H00020 ¦ SCOPE ITEM: HEAT PUMPS / GROUND SOURCE HEAT PUMPS
010-272482-00 | 010-T115H-01000 | 2019-03-27 | MMEPM1905745 |  | 0 | BUILDING PERMIT/PLAN REVIEW: ALTM1902082 INSTALL NEW 1/2 CSST GAS PIPE FOR FIREPLACE LICENSE NUMBER: P00097
010-272482-00 | 010-T115H-01000 | 2019-04-09 | EMEPM1906586 |  | 0 | BUILDING PERMIT/PLAN REVIEW: ALTM1902082 MOVE EXISTING WIRING TO MAKE ROOM FOR FIREPLACE
010-272482-00 | 010-T115H-01000 | 2019-04-12 | MMEPM1906840 |  | 0 | BUILDING PERMIT/PLAN REVIEW: ALTM1902082 INSTALL VENT FREE GAS FIREPLACE TO GAS SUPPLY INSTALLED BY OTHERS LICENSE NUMBER: HIC-L00539 ¦ SCOPE ITEM: FACTORY BUILT FIREPLACES (PRE-FAB)
010-272483-00 | 010-T115H-01100 | 2024-08-19 | RSWDR2433857 |  | 37500 | Remove existing 6 window(s), 0 door(s) and replace with new. Work to comply with RCO 612, RCO 308, and RCO 113.6.1 with a U Value of 0.35 or Better. Approved per COA VV-24-06-015
010-272489-00 | 010-T115H-01700 | 2020-07-28 | FALRC2006812 |  | 0 | ALTER EXISTING FIRE ALARM SYSTEM FOR CASE BOWEN BY CHANGING MONITORING TO A SOLE PATH COMMUNICATION SYSTEM PER NFPA 72: 26.6.3. STAND ALONE PERMIT. SECTION 901.7 OF THE OHIO FIRE CODE REQUIRES THE FIRE CODE OFFICIAL TO BE NOTIFIED OF ANY IMPAIRMENT OF TH
010-272489-00 | 010-T115H-01700 | 2020-07-28 | FALRC2006812 |  | 0 | ALTER EXISTING FIRE ALARM SYSTEM FOR CASE BOWEN BY CHANGING MONITORING TO A SOLE PATH COMMUNICATION SYSTEM PER NFPA 72: 26.6.3. STAND ALONE PERMIT. SECTION 901.7 OF THE OHIO FIRE CODE REQUIRES THE FIRE CODE OFFICIAL TO BE NOTIFIED OF ANY IMPAIRMENT OF TH
010-272490-00 | 010-T115H-01800 | 2020-06-03 | PMLSR2010523 |  | 0 | MLS SCOPE: WATER HEATER REPLACEMENT
010-272491-00 | 010-T115H-01900 | 2021-02-18 | RSWDM2105923 |  | 15668 | Building permit to remove and replace (3) windows of same type and in same size openings in unit #401 in an existing multi-family building. No drawings or specs provided. A final structural inspection will be required to complete this permit.
010-272491-00 | 010-T115H-01900 | 2024-06-06 | MMLSR2423145 |  | 0 | MLS Scope: Replacement of a Single A/C Unit or Heat Pump License Number: H00313 ¦ Scope Item: furnaces / air handlers / RTUs
010-272491-00 | 010-T115H-01900 | 2024-05-31 | MMLSR2422271 |  | 0 | MLS Scope: Replacement of a Single A/C Unit or Heat Pump License Number: H00313 ¦ Scope Item: furnaces / air handlers / RTUs
010-272499-00 | 010-T115H-02700 | 2020-08-28 | MMLSM2017798 |  | 0 | REPLACE EXISTING HP AND AIR HANDLER REPLACEMENT OF A SINGLE FURNACE, A/C AND/OR HEAT PUMP LICENSE NUMBER: H00313
010-272526-00 | 010-T172AE-29400 | 2022-05-17 | PMLSR2220065 |  | 0 | MLS SCOPE: NULL
010-272526-00 | 010-T172AE-29400 | 2019-09-12 | RSWDR1904616 |  | 1796 | REMOVE EXISTING 0 WINDOW(S), 1 DOOR(S) AND REPLACE WITH NEW. WORK TO COMPLY WITH RCO 612, RCO 308, AND RCO 113.6.1 WITH A U VALUE OF 0.35 OR BETTER.
010-272526-00 | 010-T172AE-29400 | 2019-09-05 | MMLSR1917902 |  | 0 | MLS SCOPE: REPLACEMENT OF A SINGLE A/C UNIT OR HEAT PUMP LICENSE NUMBER: H00317 ¦ SCOPE ITEM: FURNACES / AIR HANDLERS / RTUS
010-272526-00 | 010-T172AE-29400 | 2021-07-01 | RSWDM2125184 |  | 34503 | BUILDING PERMIT TO REMOVE EXISTING ROOFING TO DECK AND INSTALL NEW ASPHALT SHINGLE ROOFING, FELT, ICE GUARD, AND FLASHINGS ON AN EXISTING MULTI-FAMILY BUILDING. NO DRAWINGS OR SPECS PROVIDED. A FINAL STRUCTURAL INSPECTION WILL BE REQUIRED TO COMPLETE THI
010-272530-00 | 010-T172AE-29800 | 2023-05-12 | MMLSR2319775 |  | 0 | MLS SCOPE: REPLACEMENT OF A SINGLE FURNACE, A/C AND/OR HEAT PUMP LICENSE NUMBER: H01127 ¦ SCOPE ITEM: AIR CONDITIONING (INCLUDING CONDENSERS, EVAPORATORS, COMPRESSORS)
010-272530-00 | 010-T172AE-29800 | 2024-06-26 | MMLSM2426237 |  | 0 | MLS Scope: Replacement of a Single Furnace, A/C and/or Heat Pump License Number: H00425 ¦ Scope Item: air conditioning (including condensers, evaporators, compressors)
010-272531-00 | 010-T172AE-29900 | 2024-11-06 | PMLSM2444332 |  | 0 | MLS Scope: Gas Water Heater Replacement
010-272532-00 | 010-T172AE-30000 | 2021-07-01 | RSWDM2125193 |  | 34503 | BUILDING PERMIT TO REMOVE EXISTING ROOFING TO DECK AND INSTALL NEW ASPHALT SHINGLE ROOFING, FELT, ICE GUARD, AND FLASHINGS ON AN EXISTING MULTI-FAMILY BUILDING. NO DRAWINGS OR SPECS PROVIDED. A FINAL STRUCTURAL INSPECTION WILL BE REQUIRED TO COMPLETE THI
010-272534-00 | 010-T172AE-30200 | 2019-09-04 | MMLSM1917678 |  | 0 | MLS SCOPE: REPLACEMENT OF A SINGLE FURNACE, A/C AND/OR HEAT PUMP LICENSE NUMBER: H00150 ¦ SCOPE ITEM: FURNACES / AIR HANDLERS / RTUS
010-272534-00 | 010-T172AE-30200 | 2020-06-29 | PMLSM2012754 |  | 0 | MLS SCOPE: WATER HEATER REPLACEMENT
010-272538-00 | 010-T172AE-30600 | 2021-07-01 | RSWDM2125201 |  | 27855 | BUILDING PERMIT TO REMOVE EXISTING ROOFING TO DECK AND INSTALL NEW ASPHALT SHINGLE ROOFING, FELT, ICE GUARD, AND FLASHINGS ON AN EXISTING MULTI-FAMILY BUILDING. NO DRAWINGS OR SPECS PROVIDED. A FINAL STRUCTURAL INSPECTION WILL BE REQUIRED TO COMPLETE THI
010-272542-00 | 010-T172AE-31000 | 2022-08-16 | MMLSR2233088 |  | 0 | MLS SCOPE: REPLACEMENT OF A SINGLE FURNACE, A/C AND/OR HEAT PUMP LICENSE NUMBER: H01127 ¦ SCOPE ITEM: AIR CONDITIONING (INCLUDING CONDENSERS, EVAPORATORS, COMPRESSORS) LICENSE NUMBER: H01127 ¦ SCOPE ITEM: FURNACES / AIR HANDLERS / RTUS
010-272547-00 | 010-T008GB-09000 | 2024-03-18 | MMLSR2411612 |  | 0 | MLS Scope: Replacement of a Single Furnace License Number: H00589 ¦ Scope Item: furnaces / air handlers / RTUs
010-272549-00 | 010-T008GB-09200 | 2024-02-19 | PMLSR2407645 |  | 0 | MLS Scope: Water Heater Replacement
010-272549-00 | 010-T008GB-09200 | 2021-08-24 | MMLSM2133365 |  | 0 | MLS Scope: Replacement of a Single A/C Unit or Heat Pump License Number: H00425 ¦ Scope Item: air conditioning (including condensers, evaporators, compressors)
010-272550-00 | 010-T008GB-09300 | 2021-08-30 | MMLSR2134263 |  | 0 | MLS Scope: Replacement of a Single Furnace License Number: H01005 ¦ Scope Item: furnaces / air handlers / RTUs
010-272551-00 | 010-T008GB-09400 | 2022-07-06 | MMLSR2227116 |  | 0 | MLS SCOPE: REPLACEMENT OF A SINGLE FURNACE, A/C AND/OR HEAT PUMP LICENSE NUMBER: H01127 ¦ SCOPE ITEM: AIR CONDITIONING (INCLUDING CONDENSERS, EVAPORATORS, COMPRESSORS)
010-272552-00 | 010-T008GB-09500 | 2024-08-19 | MMLSR2433738 |  | 0 | MLS Scope: Replacement of a Single Furnace, A/C and/or Heat Pump License Number: H00589 ¦ Scope Item: air conditioning (including condensers, evaporators, compressors)
010-272554-00 | 010-T000KNN-00100 | 2022-05-24 | ALTR2220993 |  | 1800 | ALTER A 2 STORY FRAMED, 1 FAMILY DWELLING BY INSTALLING 2 INTELLIJACKS SUPPORT COLUMNS IN THE BASEMENT.
010-272554-00 | 010-T000KNN-00100 | 2022-07-14 | MMLSR2228401 |  | 0 | MLS SCOPE: REPLACEMENT OF A SINGLE FURNACE, A/C AND/OR HEAT PUMP LICENSE NUMBER: H00855 ¦ SCOPE ITEM: AIR CONDITIONING (INCLUDING CONDENSERS, EVAPORATORS, COMPRESSORS) LICENSE NUMBER: H00855 ¦ SCOPE ITEM: FURNACES / AIR HANDLERS / RTUS
010-272559-00 | 010-O075G-00201 | 2019-10-02 | DECKM1910349 |  | 700000 | PLAN APPROVAL: FINAL. REVIEWED FOR COMPLIANCE UNDER: 2017 OBC. USE/OCCUPANCY GROUP: TOWNHOUSES/R3 CONSTRUCTION TYPE: VB. DESCRIPTION OF WORK: 6410-30 ROYAL TERN CROSSING. 11 NEW DECKS ON REAR ELEVATION OF TOWNHOUSE BUILDING #17. FIRE SUPPRESSI
010-272559-00 | 010-O075G-00201 | 2019-10-02 | DECKM1910351 |  | 700000 | PLAN APPROVAL: FINAL. REVIEWED FOR COMPLIANCE UNDER: 2017 OBC. USE/OCCUPANCY GROUP: TOWNHOUSES/R3 CONSTRUCTION TYPE: VB. DESCRIPTION OF WORK: 6323-6355 BLUE HERON LANE. 9 NEW DECKS ON REAR ELEVATION OF TOWNHOUSE BUILDING #8. FIRE SUPPRESSION S
010-272559-00 | 010-O075G-00201 | 2019-10-01 | DECKM1910298 |  | 700000 | PLAN APPROVAL: FINAL. REVIEWED FOR COMPLIANCE UNDER: 2017 OBC. USE/OCCUPANCY GROUP: TOWNHOUSES/R3 CONSTRUCTION TYPE: VB. DESCRIPTION OF WORK: 3955-75 PRESERVE CROSSING BLVD W. 11 NEW DECKS ON REAR ELEVATION OF TOWNHOUSE BUILDING #11. FIRE SUPP
010-272559-00 | 010-O075G-00201 | 2019-10-01 | DECKM1910287 |  | 700000 | PLAN APPROVAL: FINAL. REVIEWED FOR COMPLIANCE UNDER: 2017 OBC. USE/OCCUPANCY GROUP: TOWNHOUSES/R3 CONSTRUCTION TYPE: VB. DESCRIPTION OF WORK: 3940-3960 1 PRESERVE CROSSING BLVD EAST. NEW DECKS ON REAR ELEVATION FOR 11-TOWNHOUSE-UNIT BLDG. #26.
010-272559-00 | 010-O075G-00201 | 2019-10-01 | DECKM1910288 |  | 700000 | PLAN APPROVAL: FINAL. REVIEWED FOR COMPLIANCE UNDER: 2017 OBC. USE/OCCUPANCY GROUP: TOWNHOUSES/R3 CONSTRUCTION TYPE: VB. DESCRIPTION OF WORK: 6318-6350 GREEN JAY BEND. NEW DECKS ON REAR ELEVATION FOR 9-TOWNHOUSE-UNIT BLDG. #6. FIRE SUPPRESSION
010-272559-00 | 010-O075G-00201 | 2019-10-01 | DECKM1910289 |  | 700000 | PLAN APPROVAL: FINAL. REVIEWED FOR COMPLIANCE UNDER: 2017 OBC. USE/OCCUPANCY GROUP: TOWNHOUSES/R3 CONSTRUCTION TYPE: VB. DESCRIPTION OF WORK: 6305-6349 GREEN JAY BEND. 12 NEW DECKS ON REAR ELEVATION OF TOWNHOUSE BUILDING #4. FIRE SUPPRESSION S
010-272559-00 | 010-O075G-00201 | 2019-10-01 | DECKM1910291 |  | 700000 | PLAN APPROVAL: FINAL. REVIEWED FOR COMPLIANCE UNDER: 2017 OBC. USE/OCCUPANCY GROUP: TOWNHOUSES/R3 CONSTRUCTION TYPE: VB. DESCRIPTION OF WORK: 6482-6502 LIMPKIN DR. 11 NEW DECKS ON REAR ELEVATION OF TOWNHOUSE BUILDING #21. FIRE SUPPRESSION SYST
010-272559-00 | 010-O075G-00201 | 2019-10-01 | DECKM1910292 |  | 700000 | PLAN APPROVAL: FINAL. REVIEWED FOR COMPLIANCE UNDER: 2017 OBC. USE/OCCUPANCY GROUP: TOWNHOUSES/R3 CONSTRUCTION TYPE: VB. DESCRIPTION OF WORK: 3925-3945 PRESERVE CROSSING BLVD. 11 NEW DECKS ON REAR ELEVATION OF TOWNHOUSE BUILDING #5. FIRE SUPPR
010-272559-00 | 010-O075G-00201 | 2019-10-01 | DECKM1910293 |  | 700000 | PLAN APPROVAL: FINAL. REVIEWED FOR COMPLIANCE UNDER: 2017 OBC. USE/OCCUPANCY GROUP: TOWNHOUSES/R3 CONSTRUCTION TYPE: VB. DESCRIPTION OF WORK: 6304-48 ROYAL TERN CROSSING. 12 NEW DECKS ON REAR ELEVATION OF TOWNHOUSE BUILDING #2. FIRE SUPPRESSIO
010-272559-00 | 010-O075G-00201 | 2019-10-01 | DECKM1910294 |  | 700000 | PLAN APPROVAL: FINAL. REVIEWED FOR COMPLIANCE UNDER: 2017 OBC. USE/OCCUPANCY GROUP: TOWNHOUSES/R3 CONSTRUCTION TYPE: VB. DESCRIPTION OF WORK: 6384-04 ROYAL TERN CROSSING. 11 NEW DECKS ON REAR ELEVATION OF TOWNHOUSE BUILDING #16. FIRE SUPPRESSI
010-272559-00 | 010-O075G-00201 | 2019-10-01 | DECKM1910295 |  | 700000 | PLAN APPROVAL: FINAL. REVIEWED FOR COMPLIANCE UNDER: 2017 OBC. USE/OCCUPANCY GROUP: TOWNHOUSES/R3 CONSTRUCTION TYPE: VB. DESCRIPTION OF WORK: 3880-3900 RUBYTHROAT DR. 11 NEW DECKS ON REAR ELEVATION OF TOWNHOUSE BUILDING #3. FIRE SUPPRESSION SY
010-272559-00 | 010-O075G-00201 | 2019-10-01 | DECKM1910296 |  | 700000 | PLAN APPROVAL: FINAL. REVIEWED FOR COMPLIANCE UNDER: 2017 OBC. USE/OCCUPANCY GROUP: TOWNHOUSES/R3 CONSTRUCTION TYPE: VB. DESCRIPTION OF WORK: 3892-3912 PRESERVE CROSSING BLVD W. 11 NEW DECKS ON REAR ELEVATION OF TOWNHOUSE BUILDING #15. FIRE SU
010-272559-00 | 010-O075G-00201 | 2019-10-01 | DECKM1910297 |  | 700000 | PLAN APPROVAL: FINAL. REVIEWED FOR COMPLIANCE UNDER: 2017 OBC. USE/OCCUPANCY GROUP: TOWNHOUSES/R3 CONSTRUCTION TYPE: VB. DESCRIPTION OF WORK: 6395-6415 SKIMMER LANE. 11 NEW DECKS ON REAR ELEVATION OF TOWNHOUSE BUILDING #27. FIRE SUPPRESSION SY
010-272559-00 | 010-O075G-00201 | 2019-10-01 | DECKM1910303 |  | 700000 | PLAN APPROVAL: FINAL. REVIEWED FOR COMPLIANCE UNDER: 2017 OBC. USE/OCCUPANCY GROUP: TOWNHOUSES/R3 CONSTRUCTION TYPE: VB. DESCRIPTION OF WORK: 6495-6515 LIMPKIN DR. 11 NEW DECKS ON REAR ELEVATION OF TOWNHOUSE BUILDING #19. FIRE SUPPRESSION SYST
010-272559-00 | 010-O075G-00201 | 2019-10-01 | DECKM1910302 |  | 70000 | PLAN APPROVAL: FINAL. REVIEWED FOR COMPLIANCE UNDER: 2017 OBC. USE/OCCUPANCY GROUP: TOWNHOUSES/R3 CONSTRUCTION TYPE: VB. DESCRIPTION OF WORK: 6321-53 BLUE TAIL BEND DR. 9 NEW DECKS ON REAR ELEVATION OF TOWNHOUSE BUILDING #13. FIRE SUPPRESSION
010-272559-00 | 010-O075G-00201 | 2019-10-01 | DECKM1910301 |  | 700000 | PLAN APPROVAL: FINAL. REVIEWED FOR COMPLIANCE UNDER: 2017 OBC. USE/OCCUPANCY GROUP: TOWNHOUSES/R3 CONSTRUCTION TYPE: VB. DESCRIPTION OF WORK: 3869-3889 GADWALL RD. 11 NEW DECKS ON REAR ELEVATION OF TOWNHOUSE BUILDING #18. FIRE SUPPRESSION SYST
010-272559-00 | 010-O075G-00201 | 2019-10-01 | DECKM1910299 |  | 700000 | PLAN APPROVAL: FINAL. REVIEWED FOR COMPLIANCE UNDER: 2017 OBC. USE/OCCUPANCY GROUP: TOWNHOUSES/R3 CONSTRUCTION TYPE: VB. DESCRIPTION OF WORK: 6320-52 BLUE HERON LANE. 9 NEW DECKS ON REAR ELEVATION OF TOWNHOUSE BUILDING #12. FIRE SUPPRESSION SY
010-272559-00 | 010-O075G-00201 | 2019-10-02 | DECKM1910352 |  | 700000 | PLAN APPROVAL: FINAL. REVIEWED FOR COMPLIANCE UNDER: 2017 OBC. USE/OCCUPANCY GROUP: TOWNHOUSES/R3 CONSTRUCTION TYPE: VB. DESCRIPTION OF WORK: 6469-6489 LIMPKIN DR. 11 NEW DECKS ON REAR ELEVATION OF TOWNHOUSE BUILDING #20. FIRE SUPPRESSION SYST
010-272559-00 | 010-O075G-00201 | 2024-09-18 | ACS2437895 |  | 20000 | PLAN REVIEW/BUILDING ORDER: SRTN2401038 ADVANCED CONSTRUCTION START WITHIN THE INTERIOR ONLY IN EXISTING 11-UNIT APARTMENT BUILDING FOR INSPECTION AS A RESULT OF FIRE DAMAGE TO UNIT 3929. WORK INCLUDES REMOVAL OF NON-LOAD BEARING WALLS AND NON-FIRE RATE
010-272559-00 | 010-O075G-00201 | 2023-07-05 | MMLSM2327753 |  | 0 | MLS SCOPE: REPLACEMENT OF A SINGLE FURNACE, A/C AND/OR HEAT PUMP LICENSE NUMBER: H00589 ¦ SCOPE ITEM: AIR CONDITIONING (INCLUDING CONDENSERS, EVAPORATORS, COMPRESSORS)
010-272559-00 | 010-O075G-00201 | 2023-04-13 | MMLSM2315498 |  | 0 | MLS SCOPE: REPLACEMENT OF A SINGLE FURNACE, A/C AND/OR HEAT PUMP LICENSE NUMBER: H00589 ¦ SCOPE ITEM: FURNACES / AIR HANDLERS / RTUS
010-272559-00 | 010-O075G-00201 | 2025-01-01 |  |  |  | SPL/NWP/VD
010-272559-00 | 010-O075G-00201 | 2024-01-01 |  |  |  | SPL/NWP/VD
010-272559-00 | 010-O075G-00201 | 2023-12-19 | MMLSM2352297 |  | 0 | MLS SCOPE: REPLACEMENT OF A SINGLE FURNACE, A/C AND/OR HEAT PUMP LICENSE NUMBER: H00589 ¦ SCOPE ITEM: FURNACES / AIR HANDLERS / RTUS
010-272563-00 | 010-T000HB-00100 | 2020-04-06 | MMLSR2006756 |  | 0 | NULL MLS SCOPE: REPLACEMENT OF A SINGLE A/C UNIT OR HEAT PUMP LICENSE NUMBER: H00150 ¦ SCOPE ITEM: AIR CONDITIONING (INCLUDING CONDENSERS, EVAPORATORS, COMPRESSORS)
010-272563-00 | 010-T000HB-00100 | 2020-10-08 | RSWDR2005105 |  | 7520 | REMOVE EXISTING SHINGLE ROOF TO DECK AND REPLACE WITH NEW FELT UNDERLAYMENT, ICE BARRIER MEMBRANE AT EAVE, NECESSARY FLASHINGS, AND NEW ASPHALT SHINGLES. WORK TO COMPLY WITH RCO CHAPTER 9 & MANUFACTURE INSTALLATION INSTRUCTIONS.ROOF INFO: NEW ROOF FOR TH
010-272563-00 | 010-T000HB-00100 | 2020-10-22 | PMLSR2022019 |  | 0 | MLS SCOPE: WATER HEATER REPLACEMENT
010-272563-00 | 010-T000HB-00100 | 2021-08-26 | RSWDR2133963 |  | 10000 | Remove existing 0 window(s), 2 door(s) and replace with new. Work to comply with RCO 612, RCO 308, and RCO 113.6.1 with a U Value of 0.35 or Better. Doors Info: REPLACING 2 EXISTING DOORS ON BACK SIDE OF HOUSE. . Approved per COA GV-21-09-025
010-272564-00 | 010-T000HB-00200 | 2024-06-04 | MMLSR2422692 |  | 0 | MLS Scope: Replacement of a Single Furnace, A/C and/or Heat Pump License Number: H01072 ¦ Scope Item: furnaces / air handlers / RTUs
010-272565-00 | 010-T000HB-00300 | 2022-08-27 | MMLSM2234832 |  | 0 | MLS SCOPE: REPLACEMENT OF A SINGLE FURNACE, A/C AND/OR HEAT PUMP LICENSE NUMBER: H00425 ¦ SCOPE ITEM: AIR CONDITIONING (INCLUDING CONDENSERS, EVAPORATORS, COMPRESSORS)
010-272569-00 | 010-M084H-06000 | 2019-02-07 | MMEPR1902567 |  | 0 | BUILDING PERMIT/PLAN REVIEW: RBLD1806792 INSTALL NEW GAS FURNACE, COIL, A/C, ALL DUCTWORK, BATH FANS AND DRYER VENT LICENSE NUMBER: H00345 ¦ SCOPE ITEM: FURNACES / AIR HANDLERS / RTUS
010-272569-00 | 010-M084H-06000 | 2019-02-19 | EMEPR1903169 |  | 0 | BUILDING PERMIT/PLAN REVIEW: RBLD1806792 ELECTRIC FOR WHOLE HOUSE.
010-272569-00 | 010-M084H-06000 | 2019-02-15 |  |  |  | COMPLETION OF DWLG
010-272570-00 | 010-M084H-05900 | 2019-01-01 |  | REVI
010-272572-00 | 010-M084H-05700 | 2019-01-01 |  | REVI
010-272573-00 | 010-M084H-05600 | 2019-11-14 | EMLSR1923559 |  | 0 | BUILDING PERMIT/PLAN REVIEW: PLEX1911386 MLS SCOPE: ELECTRIC FOR SOLAR PHOTOVOLTAIC (PV) SYSTEM
010-272574-00 | 010-M084H-05500 | 2019-01-01 |  | REVI
010-272575-00 | 010-M084H-05400 | 2019-01-01 |  | REVI
010-272577-00 | 010-M084H-03500 | 2022-12-28 | EMLSR2251025 |  | 0 | Building Permit/Plan Review: PLEX2248990 MLS Scope: Electric for Solar Photovoltaic (PV) System
010-272577-00 | 010-M084H-03500 | 2019-01-01 |  | REVI
010-272577-00 | 010-M084H-03500 | 2022-09-20 | EMLSR2237711 |  | 0 | BUILDING PERMIT/PLAN REVIEW: PLEX2236713 MLS SCOPE: ELECTRIC FOR SOLAR PHOTOVOLTAIC (PV) SYSTEM
010-272578-00 | 010-M084H-03400 | 2019-01-01 |  | REVI
010-272579-00 | 010-M084H-03300 | 2019-01-01 |  | REVI
010-272579-00 | 010-M084H-03300 | 2019-04-26 | PMLSR1907859 |  | 0 | MLS Scope: Water Heater Replacement
010-272580-00 | 010-M084H-03200 | 2019-01-01 |  | REVI
010-272581-00 | 010-M084H-03100 | 2019-01-01 |  | REVI
010-272581-00 | 010-M084H-03100 | 2023-10-05 | EMLSR2342547 |  | 0 | Building Permit/Plan Review: PLEX2340396 MLS Scope: Electric for Solar Photovoltaic (PV) System
010-272582-00 | 010-M084H-03000 | 2019-01-01 |  | REVI
010-272583-00 | 010-M084H-02900 | 2019-01-01 |  | REVI
010-272584-00 | 010-M084H-02800 | 2019-01-01 |  | REVI
010-272585-00 | 010-M084H-02700 | 2022-01-05 | PMLSR2202398 |  | 0 | MLS SCOPE: WATER HEATER REPLACEMENT
010-272585-00 | 010-M084H-02700 | 2019-01-01 |  | REVI
010-272588-00 | 010-M084H-02400 | 2019-01-01 |  | REVI
010-272589-00 | 010-M084H-02300 | 2019-01-01 |  | REVI
010-272590-00 | 010-M084H-02200 | 2019-01-01 |  | REVI
010-272590-00 | 010-M084H-02200 | 2022-05-11 | RSWDR2219099 |  | 7346 | REMOVE EXISTING 6 WINDOW(S), 0 DOOR(S) AND REPLACE WITH NEW. WORK TO COMPLY WITH RCO 612, RCO 308, AND RCO 113.6.1 WITH A U VALUE OF 0.35 OR BETTER.WINDOWS INFO: REMOVE EXISTING 6 WINDOWS AND REPLACE WITH NEW. WORK TO COMPLY WITH RCO 612, RCO 308, AND R
010-272591-00 | 010-M084H-02100 | 2019-01-01 |  | REVI
010-272592-00 | 010-M084H-02000 | 2019-01-01 |  | REVI
010-272593-00 | 010-M084H-01900 | 2021-10-13 | EMLSR2140553 |  | 0 | Building Permit/Plan Review: PLEX2139138 MLS Scope: Electric for Solar Photovoltaic (PV) System
010-272594-00 | 010-M084H-01800 | 2019-01-01 |  | REVI
010-272594-00 | 010-M084H-01800 | 2019-09-05 | MMEPR1917795 |  | 0 | BUILDING PERMIT/PLAN REVIEW: DMGR1906432 INSTALL NEW GAS LINES TO A FURNACE AND FIREPLACE LICENSE NUMBER: H00065 ¦ SCOPE ITEM: FUEL GAS OR LP GAS
010-272594-00 | 010-M084H-01800 | 2019-09-06 | MMEPR1917929 |  | 0 | BUILDING PERMIT/PLAN REVIEW: DMGR1906432 REPLACE FURNACE AND DUCTWORK , BATHFANS LICENSE NUMBER: H00065 ¦ SCOPE ITEM: FURNACES / AIR HANDLERS / RTUS
010-272594-00 | 010-M084H-01800 | 2019-09-05 | PMEPR1917794 |  | 0 | BUILDING PERMIT/PLAN REVIEW: DMGR1906432 INSTALL PLUMBING FOR KITCHEN,LAUNDRY,POWDER BATH,FRONT ROOM BATH,HALL BATH,AND MASTER BATH
010-272594-00 | 010-M084H-01800 | 2020-01-27 |  |  | 215000 | EXTENSIVE FIRE DAMAGE REPAIR
010-272594-00 | 010-M084H-01800 | 2019-06-26 | DMGR1906432 |  | 215000 | PLAN APPROVAL: FINAL REVIEWED FOR COMPLIANCE UNDER: 2013 RESIDENTIAL CODE OF OHIO USE/OCCUPANCY GROUP: 1, 2, 3 FAMILY DWELLING CONSTRUCTION TYPE: V-B DESCRIPTION OF WORK: ALTER A 2 STORY FRAMED, 1 FAMILY DWELLING BY REPAIRING DAMAGE DUE TO FIRE.
010-272594-00 | 010-M084H-01800 | 2019-07-18 | EMEPR1914123 |  | 0 | BUILDING PERMIT/PLAN REVIEW: DMGR1906432 REWIRE HOME AND INSTALL NEW SERVICE
010-272594-00 | 010-M084H-01800 | 2019-07-18 | EMLSR1914122 |  | 0 | MLS SCOPE: TEMPORARY/FREESTANDING SERVICE (UP TO 200 AMPS DURING CONSTRUCTION)
010-272595-00 | 010-M084H-01700 | 2019-01-01 |  | REVI
010-272596-00 | 010-M084H-01600 | 2020-02-25 | RSWDR2000703 |  | 4400 | REMOVE EXISTING 0 WINDOW(S), 0 DOOR(S) AND REPLACE WITH NEW. WORK TO COMPLY WITH RCO 612, RCO 308, AND RCO 113.6.1 WITH A U VALUE OF 0.35 OR BETTER. A WORK SCOPE OF LESS THAN 100 SQUARE FEET DOES NOT REQUIRE A SIDING PERMIT. A WORK SCOPE OF LESS THAN
010-272596-00 | 010-M084H-01600 | 2019-01-01 |  | REVI
010-272597-00 | 010-M084H-01500 | 2019-01-01 |  | REVI
010-272598-00 | 010-M084H-01400 | 2019-01-01 |  | REVI
010-272598-00 | 010-M084H-01400 | 2024-01-10 | MMLSR2403026 |  | 0 | MLS Scope: Replacement of a Single Furnace, A/C and/or Heat Pump License Number: H00150 ¦ Scope Item: furnaces / air handlers / RTUs
010-272599-00 | 010-M084H-01300 | 2019-01-01 |  | REVI
010-272600-00 | 010-M084H-01200 | 2019-01-01 |  | REVI
010-272601-00 | 010-M084H-01100 | 2019-01-01 |  | REVI
010-272601-00 | 010-M084H-01100 | 2020-10-27 | PMLSR2022392 |  | 0 | MLS SCOPE: WATER HEATER REPLACEMENT
010-272602-00 | 010-M084H-01000 | 2019-01-01 |  | REVI
010-272603-00 | 010-M084H-00900 | 2019-01-01 |  | REVI
010-272603-00 | 010-M084H-00900 | 2021-02-15 | PMLSR2105473 |  | 0 | MLS Scope: Water Heater Replacement
010-272604-00 | 010-M084H-00800 | 2019-01-01 |  | REVI
010-272605-00 | 010-M084H-00700 | 2019-01-01 |  | REVI
010-272606-00 | 010-M084H-00600 | 2019-01-01 |  | REVI
010-272607-00 | 010-M084H-00500 | 2023-07-27 | EMEPR2331486 |  | 0 | BUILDING PERMIT/PLAN REVIEW: PLEX2330797 RESIDENTIAL PV, ROOF MOUNTED SOLAR INSTALLATION
010-272607-00 | 010-M084H-00500 | 2023-08-09 | EMLSR2333751 |  | 0 | BUILDING PERMIT/PLAN REVIEW: PLEX2333430 MLS SCOPE: ELECTRIC FOR SOLAR PHOTOVOLTAIC (PV) SYSTEM
010-272609-00 | 010-M084H-00300 | 2020-09-03 | RSWDR2004383 |  | 1266 | REMOVE EXISTING 0 WINDOW(S), 1 DOOR(S) AND REPLACE WITH NEW. WORK TO COMPLY WITH RCO 612, RCO 308, AND RCO 113.6.1 WITH A U VALUE OF 0.35 OR BETTER.
010-272609-00 | 010-M084H-00300 | 2021-05-26 | RSWDR2119480 |  | 1156 | Remove existing 3 window(s), 0 door(s) and replace with new. Work to comply with RCO 612, RCO 308, and RCO 113.6.1 with a U Value of 0.35 or Better.
010-272609-00 | 010-M084H-00300 | 2022-09-01 | MMLSR2235462 |  | 0 | MLS SCOPE: REPLACEMENT OF A SINGLE FURNACE, A/C AND/OR HEAT PUMP LICENSE NUMBER: H00855 ¦ SCOPE ITEM: AIR CONDITIONING (INCLUDING CONDENSERS, EVAPORATORS, COMPRESSORS) LICENSE NUMBER: H00855 ¦ SCOPE ITEM: FURNACES / AIR HANDLERS / RTUS
010-272609-00 | 010-M084H-00300 | 2019-01-01 |  | REVI
010-272610-00 | 010-M084H-00200 | 2019-01-01 |  | REVI
010-272611-00 | 010-M084H-00100 | 2024-06-17 | MMLSR2424689 |  | 0 | MLS SCOPE: REPLACEMENT OF A SINGLE FURNACE, A/C AND/OR HEAT PUMP LICENSE NUMBER: H00855 ¦ SCOPE ITEM: AIR CONDITIONING (INCLUDING CONDENSERS, EVAPORATORS, COMPRESSORS) LICENSE NUMBER: H00855 ¦ SCOPE ITEM: FURNACES / AIR HANDLERS / RTUS
010-272612-00 | 010-M084H-05200 | 2019-01-01 |  | REVI
010-272612-00 | 010-M084H-05200 | 2022-10-11 | PMLSR2240763 |  | 0 | MLS SCOPE: WATER HEATER REPLACEMENT
010-272613-00 | 010-M084H-05100 | 2019-01-01 |  | REVI
010-272613-00 | 010-M084H-05100 | 2024-11-01 | PMLSR2443813 |  | 0 | MLS Scope: Electric Water Heater Replacement
010-272614-00 | 010-M084H-05000 | 2019-01-01 |  | REVI
010-272615-00 | 010-M084H-04900 | 2019-01-01 |  | REVI
010-272616-00 | 010-M084H-04800 | 2019-02-15 |  |  | 205365 | COMPLETION OF DWLG
010-272616-00 | 010-M084H-04800 | 2019-03-25 | EMEPR1905553 |  | 0 | BUILDING PERMIT/PLAN REVIEW: RBLD1807025 ELECTRIC FOR WHOLE HOUSE.
010-272616-00 | 010-M084H-04800 | 2019-02-07 | MMEPR1902570 |  | 0 | BUILDING PERMIT/PLAN REVIEW: RBLD1807025 INSTALL NEW GAS FURNACE,COIL,A/C,ALL DUCTWORK,BATH FANS AND DRYER VENT LICENSE NUMBER: H00345 ¦ SCOPE ITEM: FURNACES / AIR HANDLERS / RTUS
010-272617-00 | 010-M084H-04700 | 2019-01-18 |  |  |  | RECK FOR COMP OF DWLG
010-272618-00 | 010-M084H-04600 | 2019-01-01 |  | REVI
010-272619-00 | 010-M084H-04400 | 2019-01-01 |  | REVI
010-272620-00 | 010-M084H-04300 | 2019-01-01 |  | REVI
010-272621-00 | 010-M084H-04200 | 2019-01-01 |  | REVI
010-272623-00 | 010-M084H-04000 | 2019-01-01 |  | REVI
010-272624-00 | 010-M084H-03900 | 2020-11-04 | PMLSR2023149 |  | 0 | MLS SCOPE: WATER HEATER REPLACEMENT
010-272624-00 | 010-M084H-03900 | 2019-01-01 |  | REVI
010-272625-00 | 010-M084H-03800 | 2019-01-01 |  | REVI
010-272626-00 | 010-M084H-03700 | 2021-06-30 | MMLSR2124889 |  | 0 | MLS Scope: Replacement of a Single Furnace, A/C and/or Heat Pump License Number: H00425 ¦ Scope Item: air conditioning (including condensers, evaporators, compressors)
010-272626-00 | 010-M084H-03700 | 2022-03-30 | PMLSR2213270 |  | 0 | MLS SCOPE: WATER HEATER REPLACEMENT
010-272626-00 | 010-M084H-03700 | 2019-01-01 |  | REVI
010-272630-00 | 010-N027-01303 | 2023-07-21 | MMEPC2330461 |  | 0 | REPLACE A/C LIKE FOR LIKE License Number: H00300 ¦ Scope Item: air conditioning (including condensers, evaporators, compressors)
010-272630-00 | 010-N027-01303 | 2022-04-19 | MMEPC2215984 |  | 0 | REPLACE A/C LIKE-FOR-LIKE LICENSE NUMBER: H00300 ¦ SCOPE ITEM: AIR CONDITIONING (INCLUDING CONDENSERS, EVAPORATORS, COMPRESSORS)
010-272884-00 | 010-T000JKK-00600 | 2023-07-27 |  |  |  | OWNER STATES CONDO UNIT HAS THREE (3) BEDROOMS. ADJUST ROOM COUNT
010-272974-00 | 010-T082BB-00400 | 2019-12-13 | MMLSR1925818 |  | 0 | MLS SCOPE: REPLACEMENT OF A SINGLE FURNACE, A/C AND/OR HEAT PUMP LICENSE NUMBER: H00169 ¦ SCOPE ITEM: FURNACES / AIR HANDLERS / RTUS
010-272975-00 | 010-T082BB-00500 | 2022-09-15 | PMLSR2237242 |  | 0 | MLS SCOPE: WATER HEATER REPLACEMENT
010-272975-00 | 010-T082BB-00500 | 2023-04-23 | MMLSR2316757 |  | 0 | MLS Scope: Replacement of a Single Furnace, A/C and/or Heat Pump License Number: H01127 ¦ Scope Item: air conditioning (including condensers, evaporators, compressors) License Number: H01127 ¦ Scope Item: furnaces / air handlers / RTUs
010-272983-00 | 010-T082BB-01300 | 2022-05-12 | MMLSM2219395 |  | 0 | MLS SCOPE: REPLACEMENT OF A SINGLE FURNACE, A/C AND/OR HEAT PUMP LICENSE NUMBER: H00140 ¦ SCOPE ITEM: FURNACES / AIR HANDLERS / RTUS
010-272987-00 | 010-T045AM-09400 | 2019-07-10 | MMLSR1913288 |  | 0 | MLS SCOPE: REPLACEMENT OF A SINGLE A/C UNIT OR HEAT PUMP LICENSE NUMBER: H00286 ¦ SCOPE ITEM: AIR CONDITIONING (INCLUDING CONDENSERS, EVAPORATORS, COMPRESSORS)
010-272987-00 | 010-T045AM-09400 | 2023-01-04 | MMLSM2302245 |  | 0 | MLS SCOPE: REPLACEMENT OF A SINGLE FURNACE LICENSE NUMBER: H00150 ¦ SCOPE ITEM: FURNACES / AIR HANDLERS / RTUS
010-272989-00 | 010-T045AM-09600 | 2022-05-12 | RSWDM2219398 |  | 67340 | REMOVAL OF EXISTING ROOFING TO DECK AND INSTALLATION OF NEW ASPHALT SHINGLE ROOFING, FELT, ICE GUARD, AND FLASHINGS ON AN EXISTING MULTI-FAMILY BUILDING PER OHIO BUILDING CODE SECTION 1507.2 AND MANUFACTURERS INSTALLATION INSTRUCTIONS. NO DRAWINGS OR SPE
010-272990-00 | 010-T045AM-09700 | 2023-11-30 | MMLSM2350053 |  | 0 | MLS SCOPE: REPLACEMENT OF A SINGLE FURNACE LICENSE NUMBER: H00150 ¦ SCOPE ITEM: FURNACES / AIR HANDLERS / RTUS
010-272990-00 | 010-T045AM-09700 | 2023-09-21 | PMLSR2340280 |  | 0 | MLS SCOPE: WATER HEATER REPLACEMENT
010-272992-00 | 010-T045AM-09900 | 2022-05-12 | RSWDM2219403 |  | 67340 | REMOVAL OF EXISTING ROOFING TO DECK AND INSTALLATION OF NEW ASPHALT SHINGLE ROOFING, FELT, ICE GUARD, AND FLASHINGS ON AN EXISTING MULTI-FAMILY BUILDING PER OHIO BUILDING CODE SECTION 1507.2 AND MANUFACTURERS INSTALLATION INSTRUCTIONS. NO DRAWINGS OR SPE
010-272993-00 | 010-T045AM-10000 | 2019-12-11 | PMLSR1925687 |  | 0 | MLS SCOPE: WATER HEATER REPLACEMENT
010-272993-00 | 010-T045AM-10000 | 2020-04-21 | MMLSR2007643 |  | 0 | MLS SCOPE: REPLACEMENT OF A SINGLE FURNACE, A/C AND/OR HEAT PUMP LICENSE NUMBER: H00169 ¦ SCOPE ITEM: FURNACES / AIR HANDLERS / RTUS
010-272996-00 | 010-T045AM-10300 | 2019-07-22 | MMLSM1914261 |  | 0 | MLS SCOPE: REPLACEMENT OF A SINGLE FURNACE, A/C AND/OR HEAT PUMP LICENSE NUMBER: H00240 ¦ SCOPE ITEM: AIR CONDITIONING (INCLUDING CONDENSERS, EVAPORATORS, COMPRESSORS)
010-272997-00 | 010-T045AM-10400 | 2019-01-10 | PMLSR1900623 |  | 0 | MLS SCOPE: WATER HEATER REPLACEMENT
010-272997-00 | 010-T045AM-10400 | 2022-05-12 | RSWDM2219406 |  | 67340 | REMOVAL OF EXISTING ROOFING TO DECK AND INSTALLATION OF NEW ASPHALT SHINGLE ROOFING, FELT, ICE GUARD, AND FLASHINGS ON AN EXISTING MULTI-FAMILY BUILDING PER OHIO BUILDING CODE SECTION 1507.2 AND MANUFACTURERS INSTALLATION INSTRUCTIONS. NO DRAWINGS OR SPE
010-272997-00 | 010-T045AM-10400 | 2021-09-09 | MMLSM2135616 |  | 0 | MLS Scope: Replacement of a Single Furnace, A/C and/or Heat Pump License Number: H01006 ¦ Scope Item: air conditioning (including condensers, evaporators, compressors)
010-273001-00 | 010-T045AM-10800 | 2022-05-12 | RSWDM2219408 |  | 67340 | REMOVAL OF EXISTING ROOFING TO DECK AND INSTALLATION OF NEW ASPHALT SHINGLE ROOFING, FELT, ICE GUARD, AND FLASHINGS ON AN EXISTING MULTI-FAMILY BUILDING PER OHIO BUILDING CODE SECTION 1507.2 AND MANUFACTURERS INSTALLATION INSTRUCTIONS. NO DRAWINGS OR SPE
010-273001-00 | 010-T045AM-10800 | 2020-04-01 | MMLSR2006520 |  | 0 | MLS SCOPE: REPLACEMENT OF A SINGLE FURNACE, A/C AND/OR HEAT PUMP LICENSE NUMBER: H00169 ¦ SCOPE ITEM: FURNACES / AIR HANDLERS / RTUS
010-273002-00 | 010-T045AM-10900 | 2020-10-09 | PMLSM2020895 |  | 0 | MLS SCOPE: WATER HEATER REPLACEMENT
010-273003-00 | 010-T045AM-11000 | 2021-01-11 | MMLSM2100620 |  | 0 | MLS Scope: Replacement of a Single Furnace, A/C and/or Heat Pump License Number: H00359 ¦ Scope Item: furnaces / air handlers / RTUs
010-273005-00 | 010-T045AM-11200 | 2022-05-12 | RSWDM2219412 |  | 67340 | REMOVAL OF EXISTING ROOFING TO DECK AND INSTALLATION OF NEW ASPHALT SHINGLE ROOFING, FELT, ICE GUARD, AND FLASHINGS ON AN EXISTING MULTI-FAMILY BUILDING PER OHIO BUILDING CODE SECTION 1507.2 AND MANUFACTURERS INSTALLATION INSTRUCTIONS. NO DRAWINGS OR SPE
010-273009-00 | 010-T045AM-11600 | 2019-08-05 | MMLSR1915493 |  | 0 | MLS SCOPE: REPLACEMENT OF A SINGLE FURNACE, A/C AND/OR HEAT PUMP LICENSE NUMBER: H00359 ¦ SCOPE ITEM: FURNACES / AIR HANDLERS / RTUS LICENSE NUMBER: H00359 ¦ SCOPE ITEM: AIR CONDITIONING (INCLUDING CONDENSERS, EVAPORATORS, COMPRESSORS)
010-273009-00 | 010-T045AM-11600 | 2022-05-13 | RSWDM2219551 |  | 67340 | REMOVAL OF EXISTING ROOFING TO DECK AND INSTALLATION OF NEW ASPHALT SHINGLE ROOFING, FELT, ICE GUARD, AND FLASHINGS ON AN EXISTING MULTI-FAMILY BUILDING PER OHIO BUILDING CODE SECTION 1507.2 AND MANUFACTURERS INSTALLATION INSTRUCTIONS. NO DRAWINGS OR SPE
010-273062-00 | 010-T172AG-09400 | 2019-05-15 | PMLSM1909152 |  | 0 | MLS SCOPE: WATER HEATER REPLACEMENT
010-273063-00 | 010-T172AG-09500 | 2022-10-06 | RSWDM2240062 |  | 83129 | REMOVAL OF EXISTING ROOFING TO DECK AND INSTALLATION OF NEW ASPHALT SHINGLE ROOFING, FELT, ICE GUARD, AND FLASHINGS ON AN EXISTING MULTI-FAMILY BUILDING PER OHIO BUILDING CODE SECTION 1507.2 AND MANUFACTURERS INSTALLATION INSTRUCTIONS. NO DRAWINGS OR SPE
010-273064-00 | 010-T172AG-09600 | 2021-07-14 | MMLSR2127110 |  | 0 | MLS Scope: Replacement of a Single Furnace, A/C and/or Heat Pump License Number: H00470 ¦ Scope Item: air conditioning (including condensers, evaporators, compressors)
010-273065-00 | 010-T172AG-09700 | 2022-10-07 | RSWDM2240268 |  | 36823 | REMOVAL OF EXISTING ROOFING TO DECK AND INSTALLATION OF NEW ASPHALT SHINGLE ROOFING, FELT, ICE GUARD, AND FLASHINGS ON AN EXISTING MULTI-FAMILY BUILDING PER OHIO BUILDING CODE SECTION 1507.2 AND MANUFACTURERS INSTALLATION INSTRUCTIONS. NO DRAWINGS OR SPE
010-273067-00 | 010-T172AG-09900 | 2022-10-17 | RSWDR2241641 |  | 4150 | REMOVE EXISTING 2 WINDOW(S), 1 DOOR(S) AND REPLACE WITH NEW. WORK TO COMPLY WITH RCO 612, RCO 308, AND RCO 113.6.1 WITH A U VALUE OF 0.35 OR BETTER.
010-273068-00 | 010-T172AG-10000 | 2022-12-07 | PMLSR2248600 |  | 0 | MLS Scope: Water Heater Replacement
010-273071-00 | 010-T172AG-10300 | 2022-10-09 | RSWDM2240482 |  | 40684 | REMOVAL OF EXISTING ROOFING TO DECK AND INSTALLATION OF NEW ASPHALT SHINGLE ROOFING, FELT, ICE GUARD, AND FLASHINGS ON AN EXISTING MULTI-FAMILY BUILDING PER OHIO BUILDING CODE SECTION 1507.2 AND MANUFACTURERS INSTALLATION INSTRUCTIONS. NO DRAWINGS OR SPE
010-273078-00 | 010-T172AG-11000 | 2022-04-15 | PMLSR2215527 |  | 0 | MLS SCOPE: WATER HEATER REPLACEMENT
010-273081-00 | 010-T162F-02100 | 2022-03-16 | MMEPM2211282 |  | 0 | RUN 30 FOOT OF 1/2 CTS GAS LINE LICENSE NUMBER: H00150 ¦ SCOPE ITEM: FURNACES / AIR HANDLERS / RTUS
010-273082-00 | 010-T162F-02200 | 2019-10-28 | PMLSR1922019 |  | 0 | MLS SCOPE: WATER HEATER REPLACEMENT
010-273082-00 | 010-T162F-02200 | 2023-05-26 | MMLSR2321932 |  | 0 | MLS Scope: Replacement of a Single Furnace, A/C and/or Heat Pump License Number: H00855 ¦ Scope Item: air conditioning (including condensers, evaporators, compressors) License Number: H00855 ¦ Scope Item: furnaces / air handlers / RTUs
010-273083-00 | 010-T162F-02300 | 2024-02-23 | MMLSR2408337 |  | 0 | MLS Scope: Replacement of a Single A/C Unit or Heat Pump License Number: H00313 ¦ Scope Item: furnaces / air handlers / RTUs
010-273083-00 | 010-T162F-02300 | 2022-08-11 | RSWDR2232558 |  | 7580 | REMOVE EXISTING 0 WINDOW(S), 2 DOOR(S) AND REPLACE WITH NEW. WORK TO COMPLY WITH RCO 612, RCO 308, AND RCO 113.6.1 WITH A U VALUE OF 0.35 OR BETTER.
010-273084-00 | 010-T162F-02400 | 2021-06-22 | RSWDM2123506 |  | 0 | Removal of existing roofing to deck and install new asphalt shingle roofing, felt, ice guard, and flashings on an existing multi-family building per Ohio Building Code section 1507.2 and manufacturers installation instructions. No drawings or specs provi
010-273087-00 | 010-T162F-02700 | 2020-12-29 | PMEPR2026887 |  | 0 | replace existing shower with acrylic shower base and wall surround, replace existing valve fixture (connect to existing drain and existing supply lines). Any new water distribution pipe and fittings will comply with one of the referenced standards listed
010-273087-00 | 010-T162F-02700 | 2020-12-29 | MMLSR2026913 |  | 0 | MLS Scope: Replacement of a Single Furnace, A/C and/or Heat Pump License Number: H00855 ¦ Scope Item: air conditioning (including condensers, evaporators, compressors) License Number: H00855 ¦ Scope Item: furnaces / air handlers / RTUs
010-273087-00 | 010-T162F-02700 | 2021-09-03 |  |  |  | OWNER FEELS THE VALUE IS HIGH BASED ON 12-2020 PURCHASE. REVIEW SUBMITTED DOCUMENTS & ADJUST AS NEEDED.
010-273089-00 | 010-T162F-02900 | 2022-08-16 | MMLSR2233043 |  | 0 | MLS SCOPE: REPLACEMENT OF A SINGLE A/C UNIT OR HEAT PUMP LICENSE NUMBER: H00313 ¦ SCOPE ITEM: AIR CONDITIONING (INCLUDING CONDENSERS, EVAPORATORS, COMPRESSORS)
010-273090-00 | 010-T162F-03000 | 2021-09-30 | MMLSR2138747 |  | 0 | MLS Scope: Replacement of a Single Furnace, A/C and/or Heat Pump License Number: H00855 ¦ Scope Item: air conditioning (including condensers, evaporators, compressors) License Number: H00855 ¦ Scope Item: furnaces / air handlers / RTUs
010-273092-00 | 010-T162F-03200 | 2020-07-14 | MMLSM2014006 |  | 0 | NULL MLS SCOPE: REPLACEMENT OF A SINGLE FURNACE, A/C AND/OR HEAT PUMP LICENSE NUMBER: H00150 ¦ SCOPE ITEM: FURNACES / AIR HANDLERS / RTUS
010-273095-00 | 010-O056C-01003 | 2022-05-06 | EMEPC2218444 |  | 0 | BUILDING PERMIT/PLAN REVIEW: ALTC2214245 DEMO AND INSTALL NEW LIGHTING AND POWER FOR 1ST AND 2ND FLOOR PARTS AREAS, INSTALL NEW FEEDERS FOR TIRE CAROUSELS AND MATERIAL LIFT. REPLACE EXISTING LIGHTING WITH NEW LED LIGHTING IN THE DETAIL AREA. WIRE TEMPOR
010-273095-00 | 010-O056C-01003 | 2022-05-12 | PMEPC2219315 |  | 0 | BUILDING PERMIT/PLAN REVIEW: ALTC2214245 INSTALL SANITARY LINES BELOW AND ABOVE GRADE, WATER LINES & FIXTURES PER BLDG PERMIT ALTC2214245
010-273095-00 | 010-O056C-01003 | 2022-04-05 | ALTC2214245 |  | 500000 | 3434 EASTON WAY PLAN APPROVAL: CONDITIONAL: SEE CONDITIONS OF PLAN APPROVAL REVIEWED FOR COMPLIANCE UNDER: 2017 OBC AND ICC A117.1-2009 WITH MODIFICATIONS IN OBC 1112.0. WORK REQUIRING SEPARATE APPLICATION: FIRE ALARM, FIRE SUPPRESSION WORK NOT A
010-273095-00 | 010-O056C-01003 | 2022-04-06 | FSUPC2214348 |  | 0 | 3434 EASTON WAY REFERENCE BUILDING PERMIT #ALTC2214245 ALTERATION TO EXISTING FIRE SPRINKLER SYSTEM TO ADD AND RELOCATE SPRINKLERS FOR INTERIOR RENOVATIONS. SPRINKLER SYSTEM: NFPA 13 HAZARD CLASS: LIGHT, OH-I, AND EXTRA HAZARD FOR TIRE CAROUSEL ST
010-273095-00 | 010-O056C-01003 | 2022-05-16 | MMEPC2219809 |  | 0 | BUILDING PERMIT/PLAN REVIEW: ALTC2214245 DEMO & INSTALL NEW DUCTWORK & AIR DEVICES & INSTALL NEW EXHAUST FANS PER BLDG PERMIT ALTC2214245 LICENSE NUMBER: H00546 ¦ SCOPE ITEM: DUCTWORK / DAMPERS
010-273095-00 | 010-O056C-01003 | 2022-04-06 | FSUPC2214348 |  | 0 | 3434 EASTON WAY REFERENCE BUILDING PERMIT #ALTC2214245 ALTERATION TO EXISTING FIRE SPRINKLER SYSTEM TO ADD AND RELOCATE SPRINKLERS FOR INTERIOR RENOVATIONS. SPRINKLER SYSTEM: NFPA 13 HAZARD CLASS: LIGHT, OH-I, AND EXTRA HAZARD FOR TIRE CAROUSEL ST
010-273095-00 | 010-O056C-01003 | 2023-04-17 | MMEPC2315886 |  | 0 | BUILDING PERMIT/PLAN REVIEW: ALTC2311992 REPLACE RADIANT TUBE HEATERS & INSTALL NEW GAS FIRED UNIT HEATER & EXHAUST FAN. INSTALL GAS LINES TO HEATERS TO REPLACE CAR WASH EQUIPMENT IN EXISTING BLDG. PER BLDG. PERMIT ALTC2311992. LICENSE NUMBER: H00546
010-273095-00 | 010-O056C-01003 | 2023-04-17 | PMEPC2315883 |  | 0 | BUILDING PERMIT/PLAN REVIEW: ALTC2311992 INSTALL SANITARY/OIL DRAINS, WASTE & VENTS BELOW AND ABOVE GRADE & WATER AND AIR LINES TO REPLACE CAR WASH EQUIPMENT IN EXISTING BLDG. PER BLDG. PERMIT ALTC2311992.
010-273095-00 | 010-O056C-01003 | 2023-04-19 | EMEPC2316189 |  | 0 | BUILDING PERMIT/PLAN REVIEW: ALTC2311992 INSTALL NEW 600A FEEDER TO THE NEW CARWASH MCC AND WIRE ALL THE CARWASH EQUIPMENT. WORK WILL INCLUDE SOME UNDER-SLAB WORK.
010-273095-00 | 010-O056C-01003 | 2023-03-17 | ALTC2311992 |  | 100000 | PLAN APPROVAL: CONDITIONAL: SEE CONDITIONS OF PLAN APPROVAL. MAY BE VERIFIED BY INSPECTORS IN THE FIELD. REVIEWED FOR COMPLIANCE UNDER: 2017 OBC AND ICC A117.1-2009 WITH MODIFICATIONS IN OBC 1112.0. WORK REQUIRING SEPARATE APPLICATION: FIRE ALA
010-273095-00 | 010-O056C-01003 | 2024-04-25 | MMEPC2417014 |  | 0 | BUILDING PERMIT/PLAN REVIEW: ALTC2348759 GERMAIN MBCV SERVICE: MODIFY DUCT & DEVICES; C71241031 LICENSE NUMBER: H01300 ¦ SCOPE ITEM: DUCTWORK / DAMPERS
010-273095-00 | 010-O056C-01003 | 2024-03-25 | EMEPC2412562 |  | 0 | BUILDING PERMIT/PLAN REVIEW: ALTC2348759 RENOVATION/ PARKING LOT RENOVATION
010-273095-00 | 010-O056C-01003 | 2024-04-25 | MMEPC2417014 |  | 0 | BUILDING PERMIT/PLAN REVIEW: ALTC2348759 GERMAIN MBCV SERVICE: MODIFY DUCT & DEVICES; C71241031 LICENSE NUMBER: H01300 ¦ SCOPE ITEM: DUCTWORK / DAMPERS
010-273095-00 | 010-O056C-01003 | 2024-03-25 | EMEPC2412562 |  | 0 | BUILDING PERMIT/PLAN REVIEW: ALTC2348759 RENOVATION/ PARKING LOT RENOVATION
010-273101-00 | 010-T177D-06800 | 2021-09-20 |  |  |  | OWNER STATES THE CONDO UNIT HAS TWO FULL BATHS & ONE HALF BATH. ADJ BATH COUNT.
010-273103-00 | 010-T177D-07000 | 2022-03-22 | PMLSM2212038 |  | 0 | MLS SCOPE: WATER HEATER REPLACEMENT
010-273103-00 | 010-T177D-07000 | 2022-01-31 | MMLSM2205326 |  | 0 | MLS SCOPE: REPLACEMENT OF A SINGLE FURNACE LICENSE NUMBER: H00150 ¦ SCOPE ITEM: FURNACES / AIR HANDLERS / RTUS
010-273104-00 | 010-T140AF-18200 | 2022-05-25 | MMLSM2221255 |  | 0 | MLS SCOPE: REPLACEMENT OF A SINGLE A/C UNIT OR HEAT PUMP LICENSE NUMBER: H00020 ¦ SCOPE ITEM: AIR CONDITIONING (INCLUDING CONDENSERS, EVAPORATORS, COMPRESSORS)
010-273107-00 | 010-T140AF-18500 | 2019-07-05 | MMLSM1912931 |  | 0 | MLS SCOPE: REPLACEMENT OF A SINGLE A/C UNIT OR HEAT PUMP LICENSE NUMBER: H00425 ¦ SCOPE ITEM: AIR CONDITIONING (INCLUDING CONDENSERS, EVAPORATORS, COMPRESSORS)
010-273115-00 | 010-T140AF-19300 | 2021-02-15 | PMLSR2105414 |  | 0 | MLS Scope: Water Heater Replacement
010-273115-00 | 010-T140AF-19300 | 2021-07-30 | MMLSR2129788 |  | 0 | MLS Scope: Replacement of a Single A/C Unit or Heat Pump License Number: H00846 ¦ Scope Item: furnaces / air handlers / RTUs
010-273116-00 | 010-N134CD-00100 | 2022-03-24 | NEWR2212449 |  | 250000 | PLAN APPROVAL: FINAL REVIEWED FOR COMPLIANCE UNDER: 2019 RESIDENTIAL CODE OF OHIO DESCRIPTION OF WORK: BUILD A 2 STORY FRAME, 1 FAMILY DWELLING FULL SLAB, 2 CAR ATTACHED GARAGE, 3 BEDROOMS, 2.5 BATHROOMS, 1ST FLOOR LAUNDRY. TRUSS DRAWINGS AN
010-273116-00 | 010-N134CD-00100 | 2022-05-05 | PMEPR2218361 |  | 0 | BUILDING PERMIT/PLAN REVIEW: NEWR2212449 ALL PLUMBING WORK FOR NEW BUILD
010-273116-00 | 010-N134CD-00100 | 2023-02-06 |  |  |  | DWLG COMP
010-273116-00 | 010-N134CD-00100 | 2022-07-11 | EMEPR2227745 |  | 0 | BUILDING PERMIT/PLAN REVIEW: NEWR2212449 WIRE NEW HOUSE
010-273116-00 | 010-N134CD-00100 | 2022-08-23 | MMEPR2234258 |  | 0 | BUILDING PERMIT/PLAN REVIEW: NEWR2212449 INSTALLATION OF FURNACE, A/C & DUCT WORK FOR NEW HOME CONSTRUCTION. LICENSE NUMBER: H01013 ¦ SCOPE ITEM: AIR CONDITIONING (INCLUDING CONDENSERS, EVAPORATORS, COMPRESSORS)
010-273116-00 | 010-N134CD-00100 | 2022-05-03 | EMLSR2217944 |  | 0 | BUILDING PERMIT/PLAN REVIEW: NEWR2212449 MLS SCOPE: TEMPORARY/FREESTANDING SERVICE (UP TO 200 AMPS DURING CONSTRUCTION)
010-273116-00 | 010-N134CD-00100 | 2022-05-05 | MMEPR2218365 |  | 0 | BUILDING PERMIT/PLAN REVIEW: NEWR2212449 ALL GAS WORK FOR NEW BUILD LICENSE NUMBER: P00367 ¦ SCOPE ITEM: FUEL GAS OR LP GAS
010-273116-00 | 010-N134CD-00100 | 2023-12-28 |  |  |  | REAR ADDNS
010-273117-00 | 010-N134CD-00200 | 2022-03-31 | RSWDR2213479 |  | 2338 | REMOVE EXISTING 0 WINDOW(S), 1 DOOR(S) AND REPLACE WITH NEW. WORK TO COMPLY WITH RCO 612, RCO 308, AND RCO 113.6.1 WITH A U VALUE OF 0.35 OR BETTER.
010-273120-00 | 010-N134CD-00600 | 2022-05-03 | EMLSR2217940 |  | 0 | BUILDING PERMIT/PLAN REVIEW: NEWR2212155 MLS SCOPE: TEMPORARY/FREESTANDING SERVICE (UP TO 200 AMPS DURING CONSTRUCTION)
010-273120-00 | 010-N134CD-00600 | 2022-08-23 | MMEPR2234259 |  | 0 | BUILDING PERMIT/PLAN REVIEW: NEWR2212155 INSTALLATION OF FURNACE, A/C & DUCT WORK FOR NEW HOME CONSTRUCTION. LICENSE NUMBER: H01013 ¦ SCOPE ITEM: AIR CONDITIONING (INCLUDING CONDENSERS, EVAPORATORS, COMPRESSORS)
010-273120-00 | 010-N134CD-00600 | 2022-07-11 | EMEPR2227741 |  | 0 | BUILDING PERMIT/PLAN REVIEW: NEWR2212155 WIRE NEW HOUSE
010-273120-00 | 010-N134CD-00600 | 2023-05-04 |  |  |  | DWLG COMP/REAR ADDNS
010-273120-00 | 010-N134CD-00600 | 2022-05-05 | PMEPR2218347 |  | 0 | BUILDING PERMIT/PLAN REVIEW: NEWR2212155 ALL PLUMBING WORK FOR NEW BUILD
010-273120-00 | 010-N134CD-00600 | 2022-03-22 | NEWR2212155 |  | 250000 | PLAN APPROVAL: FINAL REVIEWED FOR COMPLIANCE UNDER: 2019 RESIDENTIAL CODE OF OHIO DESCRIPTION OF WORK: BUILD A 2 STORY FRAME, 1 FAMILY DWELLING FULL SLAB, 2 CAR ATTACHED GARAGE, 3 BEDROOMS, 2.5 BATHROOMS, 1ST FLOOR LAUNDRY. TRUSS DRAWINGS AN
010-273120-00 | 010-N134CD-00600 | 2022-05-05 | MMEPR2218348 |  | 0 | BUILDING PERMIT/PLAN REVIEW: NEWR2212155 ALL GAS WORK FOR NEW BUILD LICENSE NUMBER: P00367 ¦ SCOPE ITEM: FUEL GAS OR LP GAS
010-273120-00 | 010-N134CD-00600 | 2023-12-28 |  |  |  | REAR ADDNS
010-273123-00 | 010-N134CD-00900 | 2021-10-12 | MMLSR2140377 |  | 0 | MLS Scope: Replacement of a Single Furnace, A/C and/or Heat Pump License Number: H01006 ¦ Scope Item: air conditioning (including condensers, evaporators, compressors)
010-273124-00 | 010-N134CD-01000 | 2023-07-10 | MMLSR2328375 |  | 0 | MLS Scope: Replacement of a Single Furnace, A/C and/or Heat Pump License Number: H01006 ¦ Scope Item: air conditioning (including condensers, evaporators, compressors)
010-273126-00 | 010-N134CD-01200 | 2019-07-02 | MMLSR1912693 |  | 0 | MLS Scope: Replacement of a Single A/C Unit or Heat Pump License Number: H00020 ¦ Scope Item: air conditioning (including condensers, evaporators, compressors)
010-273129-00 | 010-N134CD-01500 | 2024-08-14 | MMLSR2433033 |  | 0 | MLS Scope: Replacement of a Single Furnace, A/C and/or Heat Pump License Number: H00286 ¦ Scope Item: air conditioning (including condensers, evaporators, compressors)
010-273130-00 | 010-N134CD-01600 | 2019-02-22 | PMLSR1903444 |  | 0 | Water Heater Replacement
010-273131-00 | 010-N134CD-01700 | 2023-06-26 | MMLSR2326446 |  | 0 | MLS Scope: Replacement of a Single A/C Unit or Heat Pump License Number: H00063 ¦ Scope Item: air conditioning (including condensers, evaporators, compressors)
010-273134-00 | 010-N134CD-02000 | 2023-06-30 | MMLSR2327359 |  | 0 | MLS Scope: Replacement of a Single A/C Unit or Heat Pump License Number: H00063 ¦ Scope Item: air conditioning (including condensers, evaporators, compressors)
010-273135-00 | 010-N134CD-02100 | 2021-04-15 | MMLSR2113493 |  | 0 | MLS Scope: Replacement of a Single A/C Unit or Heat Pump License Number: H00287 ¦ Scope Item: air conditioning (including condensers, evaporators, compressors)
010-273138-00 | 010-N134CD-02500 | 2020-07-20 | PMLSR2014521 |  | 0 | MLS SCOPE: WATER HEATER REPLACEMENT
010-273142-00 | 010-N134CD-02900 | 2022-03-28 | MMLSR2212895 |  | 0 | MLS SCOPE: REPLACEMENT OF A SINGLE FURNACE, A/C AND/OR HEAT PUMP LICENSE NUMBER: H00287 ¦ SCOPE ITEM: FURNACES / AIR HANDLERS / RTUS
010-273145-00 | 010-N134CD-03200 | 2021-07-22 | PMEPR2128450 |  | 0 | replace existing tub with acrylic tub and wall surround, replace existing valve fixture (connect to existing drain and existing supply lines).
010-273149-00 | 010-N134CD-03600 | 2023-12-20 | EMEPR2352406 |  | 0 | Building Permit/Plan Review: PLEX2351367 Roof Mounted Solar, 4.860 kW PV System Size
010-273150-00 | 010-N134CD-03700 | 2019-07-09 | PMEPR1913190 |  | 0 | Replacement of 50 gallon water heater; replacing a lead closet bend with pvc; repiping a double lavatory sink and installing a 3 cleanout on a branch line
010-273156-00 | 010-N134CD-04400 | 2022-08-11 | EMLSR2232602 |  | 0 | BUILDING PERMIT/PLAN REVIEW: PLEX2227933 MLS SCOPE: ELECTRIC FOR SOLAR PHOTOVOLTAIC (PV) SYSTEM
010-273156-00 | 010-N134CD-04400 | 2021-07-07 | MMLSM2126045 |  | 0 | MLS Scope: Replacement of a Single A/C Unit or Heat Pump License Number: H00470 ¦ Scope Item: air conditioning (including condensers, evaporators, compressors)
010-273156-00 | 010-N134CD-04400 | 2022-08-11 | EMLSR2232603 |  | 0 | BUILDING PERMIT/PLAN REVIEW: PLEX2227933 MLS SCOPE: ELECTRIC FOR SOLAR PHOTOVOLTAIC (PV) SYSTEM
010-273159-00 | 010-T172AE-31200 | 2021-08-05 | MMLSM2130626 |  | 0 | MLS Scope: Replacement of a Single Furnace, A/C and/or Heat Pump License Number: H00425 ¦ Scope Item: air conditioning (including condensers, evaporators, compressors)
010-273159-00 | 010-T172AE-31200 | 2021-07-01 | RSWDM2125383 |  | 27855 | ALTER EXISTING COMMERCIAL BUILDING TO REMOVE EXISTING SHINGLE ROOF TO DECK AND REPLACE WITH NEW FELT UNDERLAYMENT, ICE BARRIER MEMBRANE AT EAVE, NECESSARY FLASHINGS, AND NEW ASPHALT SHINGLES. WORK TO COMPLY WITH OBC 1507.2 AND OBC 1505.1.
010-273159-00 | 010-T172AE-31200 | 2024-10-14 | RSWDR2441388 |  | 630 | Remove existing 0 window(s), 1 door(s) and replace with new. Work to comply with RCO 612, RCO 308, and RCO 113.6.1 with a U Value of 0.35 or Better. Doors Info: PATIO DOOR
010-273159-00 | 010-T172AE-31200 | 2023-08-28 | PMLSR2336470 |  | 0 | MLS Scope: Water Heater Replacement
010-273160-00 | 010-T172AE-31300 | 2024-06-25 | MMLSM2426021 |  | 0 | MLS Scope: Replacement of a Single Furnace, A/C and/or Heat Pump License Number: H00255 ¦ Scope Item: air conditioning (including condensers, evaporators, compressors)
010-273161-00 | 010-T172AE-31400 | 2024-01-15 | MMLSM2403543 |  | 0 | MLS SCOPE: REPLACEMENT OF A SINGLE FURNACE LICENSE NUMBER: H00150 ¦ SCOPE ITEM: FURNACES / AIR HANDLERS / RTUS
010-273165-00 | 010-T172AE-31800 | 2021-07-01 | RSWDM2125426 |  | 34503 | ALTER EXISTING COMMERCIAL BUILDING TO REMOVE EXISTING SHINGLE ROOF TO DECK AND REPLACE WITH NEW FELT UNDERLAYMENT, ICE BARRIER MEMBRANE AT EAVE, NECESSARY FLASHINGS, AND NEW ASPHALT SHINGLES. WORK TO COMPLY WITH OBC 1507.2 AND OBC 1505.1.
010-273166-00 | 010-T172AE-31900 | 2023-10-16 | MMLSR2343933 |  | 0 | MLS SCOPE: REPLACEMENT OF A SINGLE FURNACE, A/C AND/OR HEAT PUMP LICENSE NUMBER: H01127 ¦ SCOPE ITEM: AIR CONDITIONING (INCLUDING CONDENSERS, EVAPORATORS, COMPRESSORS)
010-273170-00 | 010-T172AE-32300 | 2022-11-29 | RSWDM2247354 |  | 5233 | - Removal of an existing exterior wall covering system and installation of new exterior siding material over an approved water-resistive barrier on a multi-family building. No drawings or specs provided. Work to comply with Ohio Building Code section 140
010-273170-00 | 010-T172AE-32300 | 2022-07-11 | MMLSR2227892 |  | 0 | MLS SCOPE: REPLACEMENT OF A SINGLE FURNACE, A/C AND/OR HEAT PUMP LICENSE NUMBER: H01127 ¦ SCOPE ITEM: AIR CONDITIONING (INCLUDING CONDENSERS, EVAPORATORS, COMPRESSORS)
010-273171-00 | 010-T172AE-32400 | 2021-07-01 | RSWDM2125429 |  | 34503 | ALTER EXISTING COMMERCIAL BUILDING TO REMOVE EXISTING SHINGLE ROOF TO DECK AND REPLACE WITH NEW FELT UNDERLAYMENT, ICE BARRIER MEMBRANE AT EAVE, NECESSARY FLASHINGS, AND NEW ASPHALT SHINGLES. WORK TO COMPLY WITH OBC 1507.2 AND OBC 1505.1.
010-273172-00 | 010-T172AE-32500 | 2024-07-11 | MMLSR2428534 |  | 0 | MLS Scope: Replacement of a Single Furnace, A/C and/or Heat Pump License Number: H01127 ¦ Scope Item: air conditioning (including condensers, evaporators, compressors)
010-273174-00 | 010-T172AE-32700 | 2023-05-25 | MMLSR2321839 |  | 0 | MLS Scope: Replacement of a Single Furnace, A/C and/or Heat Pump License Number: H00287 ¦ Scope Item: air conditioning (including condensers, evaporators, compressors)
010-273174-00 | 010-T172AE-32700 | 2024-07-08 | PMLSR2427925 |  | 0 | MLS Scope: Water Heater Replacement
010-273175-00 | 010-T172AE-32800 | 2024-09-23 | MMLSR2438456 |  | 0 | MLS SCOPE: REPLACEMENT OF A SINGLE A/C UNIT OR HEAT PUMP LICENSE NUMBER: H01366 ¦ SCOPE ITEM: AIR CONDITIONING (INCLUDING CONDENSERS, EVAPORATORS, COMPRESSORS)
010-273177-00 | 010-T172AG-11300 | 2022-10-09 | RSWDM2240481 |  | 36823 | REMOVAL OF EXISTING ROOFING TO DECK AND INSTALLATION OF NEW ASPHALT SHINGLE ROOFING, FELT, ICE GUARD, AND FLASHINGS ON AN EXISTING MULTI-FAMILY BUILDING PER OHIO BUILDING CODE SECTION 1507.2 AND MANUFACTURERS INSTALLATION INSTRUCTIONS. NO DRAWINGS OR SPE
010-273180-00 | 010-T172AG-11600 | 2019-08-16 | MMLSM1916464 |  | 0 | MLS SCOPE: REPLACEMENT OF A SINGLE A/C UNIT OR HEAT PUMP LICENSE NUMBER: H00470 ¦ SCOPE ITEM: AIR CONDITIONING (INCLUDING CONDENSERS, EVAPORATORS, COMPRESSORS)
010-273183-00 | 010-T172AG-11900 | 2022-10-09 | RSWDM2240488 |  | 40684 | REMOVAL OF EXISTING ROOFING TO DECK AND INSTALLATION OF NEW ASPHALT SHINGLE ROOFING, FELT, ICE GUARD, AND FLASHINGS ON AN EXISTING MULTI-FAMILY BUILDING PER OHIO BUILDING CODE SECTION 1507.2 AND MANUFACTURERS INSTALLATION INSTRUCTIONS. NO DRAWINGS OR SPE
010-273184-00 | 010-T172AG-12000 | 2024-09-11 | PMLSM2436958 |  | 0 | MLS Scope: Gas Water Heater Replacement
010-273187-00 | 010-T172AG-12300 | 2020-12-22 | MMLSR2026483 |  | 0 | MLS Scope: Replacement of a Single Furnace, A/C and/or Heat Pump License Number: H00124 ¦ Scope Item: furnaces / air handlers / RTUs
010-273190-00 | 010-T172AG-12600 | 2022-08-24 | MMLSR2234315 |  | 0 | MLS SCOPE: REPLACEMENT OF A SINGLE A/C UNIT OR HEAT PUMP LICENSE NUMBER: H00286 ¦ SCOPE ITEM: AIR CONDITIONING (INCLUDING CONDENSERS, EVAPORATORS, COMPRESSORS)
010-273239-00 | 010-T172AH-02800 | 2019-04-17 | MMLSR1907130 |  | 0 | MLS SCOPE: REPLACEMENT OF A SINGLE FURNACE, A/C AND/OR HEAT PUMP LICENSE NUMBER: H00317 ¦ SCOPE ITEM: AIR CONDITIONING (INCLUDING CONDENSERS, EVAPORATORS, COMPRESSORS) LICENSE NUMBER: H00317 ¦ SCOPE ITEM: FURNACES / AIR HANDLERS / RTUS
010-273239-00 | 010-T172AH-02800 | 2019-04-29 | PMLSR1907916 |  | 0 | MLS SCOPE: WATER HEATER REPLACEMENT
010-273244-00 | 010-T172AH-03300 | 2022-08-29 | MMLSR2235024 |  | 0 | MLS SCOPE: REPLACEMENT OF A SINGLE FURNACE, A/C AND/OR HEAT PUMP LICENSE NUMBER: H00846 ¦ SCOPE ITEM: FURNACES / AIR HANDLERS / RTUS
010-273247-00 | 010-T172AH-03600 | 2022-07-11 | MMLSR2227834 |  | 0 | MLS SCOPE: REPLACEMENT OF A SINGLE A/C UNIT OR HEAT PUMP LICENSE NUMBER: H00275 ¦ SCOPE ITEM: AIR CONDITIONING (INCLUDING CONDENSERS, EVAPORATORS, COMPRESSORS)
010-273248-00 | 010-T172AH-03700 | 2022-05-04 | MMLSR2218123 |  | 0 | MLS SCOPE: REPLACEMENT OF A SINGLE FURNACE, A/C AND/OR HEAT PUMP LICENSE NUMBER: H00286 ¦ SCOPE ITEM: AIR CONDITIONING (INCLUDING CONDENSERS, EVAPORATORS, COMPRESSORS)
010-273248-00 | 010-T172AH-03700 | 2023-12-15 | PMLSM2351843 |  | 0 | MLS Scope: Water Heater Replacement
010-273250-00 | 010-T000WAA-00100 | 2020-09-23 | MMLSM2019638 |  | 0 | MLS SCOPE: REPLACEMENT OF A SINGLE FURNACE LICENSE NUMBER: H00140 ¦ SCOPE ITEM: FURNACES / AIR HANDLERS / RTUS
010-273251-00 | 010-T000WAA-00200 | 2020-12-03 | MMLSM2025176 |  | 0 | MLS Scope: Replacement of a Single Furnace License Number: H00150 ¦ Scope Item: furnaces / air handlers / RTUs
010-273259-00 | 010-N134CD-04700 | 2023-09-12 | MMLSR2338743 |  | 0 | MLS Scope: Replacement of a Single Furnace, A/C and/or Heat Pump License Number: H00425 ¦ Scope Item: air conditioning (including condensers, evaporators, compressors)
010-273308-00 | 010-C048-10901 | 2022-01-13 | ALTR2203312 |  | 3420 | ALT 2 STY SINGLE FAMILY DWG BY INSTALLING INTERIOR PERIMETER DRAIN (14 LF) SUMP WELL AND PUMP. SEPARATE ELECTRIC REQUIRED FOR PUMP ELECTRIC IF NEEDED. EXISTING FINISHED BASEMENT PER RBLD1416880. SEE ALTR2203307 FOR DRYWALL REPLACEMENT.
010-273309-00 | 010-C048-10801 | 2020-07-09 | RSWDR2003129 |  | 6433 | REMOVE EXISTING 0 WINDOW(S), 1 DOOR(S) AND REPLACE WITH NEW. WORK TO COMPLY WITH RCO 612, RCO 308, AND RCO 113.6.1 WITH A U VALUE OF 0.35 OR BETTER. DOORS INFO: REPLACING 1 PATIO DOOR WITH NEW LOCATED IN THE KITCHEN. APPROVED PER COA IV-20-08-002
010-273311-00 | 010-C048-12202 | 2021-06-08 | PMLSR2121249 |  | 0 | MLS Scope: Water Heater Replacement
010-273312-00 | 010-C048-12203 | 2020-07-01 | MMLSR2013044 |  | 0 | MLS SCOPE: REPLACEMENT OF A SINGLE FURNACE, A/C AND/OR HEAT PUMP LICENSE NUMBER: H00287 ¦ SCOPE ITEM: AIR CONDITIONING (INCLUDING CONDENSERS, EVAPORATORS, COMPRESSORS)
010-273314-00 | 010-C048-12301 | 2020-06-18 | MMLSR2011927 |  | 0 | MLS SCOPE: REPLACEMENT OF A SINGLE FURNACE, A/C AND/OR HEAT PUMP LICENSE NUMBER: H00140 ¦ SCOPE ITEM: FURNACES / AIR HANDLERS / RTUS
010-273315-00 | 010-C048-12302 | 2020-05-19 | MMLSR2009412 |  | 0 | MLS SCOPE: REPLACEMENT OF A SINGLE FURNACE, A/C AND/OR HEAT PUMP LICENSE NUMBER: H00140 ¦ SCOPE ITEM: FURNACES / AIR HANDLERS / RTUS
010-273318-00 | 010-T000KJD-00200 | 2022-07-25 | RSWDR2229913 |  | 15027 | REMOVE EXISTING SHINGLE ROOF TO DECK AND REPLACE WITH NEW FELT UNDERLAYMENT, ICE BARRIER MEMBRANE AT EAVE, NECESSARY FLASHINGS, AND NEW ASPHALT SHINGLES. WORK TO COMPLY WITH RCO CHAPTER 9 & MANUFACTURE INSTALLATION INSTRUCTIONS.ROOF INFO: SHINGLE TEAR OF
010-273318-00 | 010-T000KJD-00200 | 2021-07-19 | MMLSM2127793 |  | 0 | MLS Scope: Replacement of a Single Furnace, A/C and/or Heat Pump License Number: H00150 ¦ Scope Item: furnaces / air handlers / RTUs
010-273417-00 | 010-N030R-01403 | 2021-07-26 | B20210168 |  | 6600 | ALTERATION-COMMERICAL
010-273419-00 | 010-G043-00601 | 2020-10-01 | FALRM2009352 |  | 1 | ALTER EXISTING FIRE ALARM SYSTEM FOR LIBERTY PLACE BY REPLACING EXISTING FIRE ALARM CONTROL PANEL WITH A NEW ONE. STAND ALONE PERMIT. FIELD VERIFY SMOKE DETECTOR ABOVE PANEL PER OBC 907.4.1. SECTION 901.7 OF THE OHIO FIRE CODE REQUIRES THE FIRE CODE OFFI
010-273419-00 | 010-G043-00601 | 2020-10-01 | FALRM2009352 |  | 1 | ALTER EXISTING FIRE ALARM SYSTEM FOR LIBERTY PLACE BY REPLACING EXISTING FIRE ALARM CONTROL PANEL WITH A NEW ONE. STAND ALONE PERMIT. FIELD VERIFY SMOKE DETECTOR ABOVE PANEL PER OBC 907.4.1. SECTION 901.7 OF THE OHIO FIRE CODE REQUIRES THE FIRE CODE OFFI
010-273419-00 | 010-G043-00601 | 2020-10-02 | FALRC2009403 |  | 0 | ALTER EXISTING FIRE ALARM SYSTEM BY REPLACING EXISTING FIRE ALARM CONTROL PANEL WITH A NEW ONE. STAND ALONE PERMIT. FIELD VERIFY SMOKE DETECTOR ABOVE PANEL PER OBC 907.4.1. SECTION 901.7 OF THE OHIO FIRE CODE REQUIRES THE FIRE CODE OFFICIAL TO BE NOTIFIE
010-273419-00 | 010-G043-00601 | 2020-10-02 | FALRC2009403 |  | 0 | ALTER EXISTING FIRE ALARM SYSTEM BY REPLACING EXISTING FIRE ALARM CONTROL PANEL WITH A NEW ONE. STAND ALONE PERMIT. FIELD VERIFY SMOKE DETECTOR ABOVE PANEL PER OBC 907.4.1. SECTION 901.7 OF THE OHIO FIRE CODE REQUIRES THE FIRE CODE OFFICIAL TO BE NOTIFIE
010-273419-00 | 010-G043-00601 | 2022-12-30 | PMLSC2251345 |  | 0 | MLS Scope: Water Heater Replacement
010-273420-00 | 010-T000HK-00100 | 2023-04-10 | PMLSR2314894 |  | 0 | MLS SCOPE: WATER HEATER REPLACEMENT
010-273422-00 | 010-T172AB-10500 | 2020-06-18 | EMEPR2011928 |  | 0 | BUILDING PERMIT/PLAN REVIEW: ALTR2004073 9 CAN LIGHTS 9 RECEPTACLES AND 3 SWITCHES
010-273422-00 | 010-T172AB-10500 | 2020-05-08 | ALTR2004073 |  | 18000 | PLAN APPROVAL: FINAL REVIEWED FOR COMPLIANCE UNDER: 2019 RESIDENTIAL CODE OF OHIO USE/OCCUPANCY GROUP: 1, 2, 3 FAMILY DWELLING CONSTRUCTION TYPE: V-B DESCRIPTION OF WORK: ALTER A 2 STORY FRAMED, 1 FAMILY CONDO BY FINISHING THE BASEMENT FOR A TV
010-273422-00 | 010-T172AB-10500 | 2020-06-12 | MMLSR2011317 |  | 0 | BUILDING PERMIT/PLAN REVIEW: ALTR2004073 MLS SCOPE: REPLACEMENT OF A SINGLE A/C UNIT OR HEAT PUMP LICENSE NUMBER: H00310 ¦ SCOPE ITEM: DUCTWORK / DAMPERS
010-273423-00 | 010-T177B-23600 | 2024-08-23 | RSWDR2434789 |  | 19442 | Remove existing exterior wall covering system and replace with new exterior siding over an approved water-resistive barrier. Work to comply with RCO 703. Remove existing shingle roof to deck and replace with new felt underlayment, ice barrier membrane
010-273424-00 | 010-T177B-23700 | 2021-12-16 | MMLSR2149283 |  | 0 | MLS SCOPE: REPLACEMENT OF A SINGLE FURNACE LICENSE NUMBER: H01005 ¦ SCOPE ITEM: FURNACES / AIR HANDLERS / RTUS
010-273426-00 | 010-O110H-05003 | 2025-01-01 |  |  |  | SPL/NWP/VD
010-273428-00 | 010-T008GB-09600 | 2023-05-26 | MMLSR2321892 |  | 0 | MLS Scope: Replacement of a Single Furnace, A/C and/or Heat Pump License Number: H00855 ¦ Scope Item: air conditioning (including condensers, evaporators, compressors) License Number: H00855 ¦ Scope Item: furnaces / air handlers / RTUs
010-273428-00 | 010-T008GB-09600 | 2020-01-14 |  |  |  | REVIEW PARCEL
010-273433-00 | 010-O056C-01005 | 2019-01-01 |  |  |  | SPL/NWP/VD
010-273433-00 | 010-O056C-01005 | 2019-01-01 |  |  |  | SPL_NWP_VD
010-273433-00 | 010-O056C-01005 | 2024-06-21 | EMEPC2425717 |  | 0 | BUILDING PERMIT/PLAN REVIEW: ALTC2424614 INSTALLING (2) NEW ELECTRICAL FEEDS TO (2) NEW RTUS IN SERVICE AREA.
010-273433-00 | 010-O056C-01005 | 2024-06-21 | EMEPC2425717 |  | 0 | BUILDING PERMIT/PLAN REVIEW: ALTC2424614 INSTALLING (2) NEW ELECTRICAL FEEDS TO (2) NEW RTUS IN SERVICE AREA.
010-273433-00 | 010-O056C-01005 | 2024-04-25 | EMEPC2416909 |  | 0 | WE ARE RELOCATING (2) EV CHARGERS AT THE GERMAIN SERVICE CENTER. THE (2) EXISTING EV CHARGERS ARE CURRENTLY INSTALLED IN 3434 EASTON WAY AND ARE BEING RELOCATED NEXT DOOR IN 3450 EASTON WAY. WE WILL BE RELOCATING BOTH CHARGERS AND DISCONNECTS THAT ARE IN
010-273433-00 | 010-O056C-01005 | 2024-07-08 | MMEPC2427790 |  | 0 | BUILDING PERMIT/PLAN REVIEW: ALTC2424614 GERMIAN CADILLAC AC: INSTALL (2) ROOPTOP UNITS; MODIFY DUCT; C71241056 LICENSE NUMBER: H01300 ¦ SCOPE ITEM: FURNACES / AIR HANDLERS / RTUS
010-273433-00 | 010-O056C-01005 | 2024-07-08 | MMEPC2427790 |  | 0 | BUILDING PERMIT/PLAN REVIEW: ALTC2424614 GERMIAN CADILLAC AC: INSTALL (2) ROOPTOP UNITS; MODIFY DUCT; C71241056 LICENSE NUMBER: H01300 ¦ SCOPE ITEM: FURNACES / AIR HANDLERS / RTUS
010-273433-00 | 010-O056C-01005 | 2024-04-25 | EMEPC2416909 |  | 0 | WE ARE RELOCATING (2) EV CHARGERS AT THE GERMAIN SERVICE CENTER. THE (2) EXISTING EV CHARGERS ARE CURRENTLY INSTALLED IN 3434 EASTON WAY AND ARE BEING RELOCATED NEXT DOOR IN 3450 EASTON WAY. WE WILL BE RELOCATING BOTH CHARGERS AND DISCONNECTS THAT ARE IN
010-273433-00 | 010-O056C-01005 | 2024-06-14 | ALTC2424614 |  | 55000 | PROJECT REVIEWED FOR COMPLIANCE UNDER: 2024 OBC AND ICC A117.1-2017 EXISTING BUILDING COMPLIANCE METHOD PER THE 2024 EXISTING BUILDING CODE: PRESCRIPTIVE PROJECT USE/OCCUPANCY /SEPARATION/FIRE AREAS: S-1 BUILDING USE/OCCUPANCY /SEPARATION/FIRE AREAS:
010-273433-00 | 010-O056C-01005 | 2024-06-14 | ALTC2424614 |  | 55000 | PROJECT REVIEWED FOR COMPLIANCE UNDER: 2024 OBC AND ICC A117.1-2017 EXISTING BUILDING COMPLIANCE METHOD PER THE 2024 EXISTING BUILDING CODE: PRESCRIPTIVE PROJECT USE/OCCUPANCY /SEPARATION/FIRE AREAS: S-1 BUILDING USE/OCCUPANCY /SEPARATION/FIRE AREAS:
010-273437-00 | 010-O075G-03700 | 2025-01-01 |  |  |  | SPL/NWP/VD
010-273451-00 | 010-O073H-04700 | 2025-01-01 |  |  |  | SPL/NWP/VD
010-273451-00 | 010-O073H-04700 | 2022-09-13 | RSWDR2236843 |  | 2692 | REMOVE EXISTING 0 WINDOW(S), 1 DOOR(S) AND REPLACE WITH NEW. WORK TO COMPLY WITH RCO 612, RCO 308, AND RCO 113.6.1 WITH A U VALUE OF 0.35 OR BETTER.
010-273469-00 | 010-T045AM-11700 | 2022-05-13 | RSWDM2219555 |  | 67340 | REMOVAL OF EXISTING ROOFING TO DECK AND INSTALLATION OF NEW ASPHALT SHINGLE ROOFING, FELT, ICE GUARD, AND FLASHINGS ON AN EXISTING MULTI-FAMILY BUILDING PER OHIO BUILDING CODE SECTION 1507.2 AND MANUFACTURERS INSTALLATION INSTRUCTIONS. NO DRAWINGS OR SPE
010-273470-00 | 010-T045AM-11800 | 2020-06-24 | PMLSR2012392 |  | 0 | MLS SCOPE: WATER HEATER REPLACEMENT
010-273472-00 | 010-T045AM-12000 | 2021-12-10 | MMLSR2148736 |  | 0 | MLS SCOPE: REPLACEMENT OF A SINGLE FURNACE, A/C AND/OR HEAT PUMP LICENSE NUMBER: H00287 ¦ SCOPE ITEM: FURNACES / AIR HANDLERS / RTUS
010-273473-00 | 010-T045AM-12100 | 2022-05-13 | RSWDM2219565 |  | 67340 | REMOVAL OF EXISTING ROOFING TO DECK AND INSTALLATION OF NEW ASPHALT SHINGLE ROOFING, FELT, ICE GUARD, AND FLASHINGS ON AN EXISTING MULTI-FAMILY BUILDING PER OHIO BUILDING CODE SECTION 1507.2 AND MANUFACTURERS INSTALLATION INSTRUCTIONS. NO DRAWINGS OR SPE
010-273476-00 | 010-T045AM-12400 | 2019-11-21 | PMLSM1924251 |  | 0 | MLS SCOPE: WATER HEATER REPLACEMENT
010-273477-00 | 010-T045AM-12500 | 2020-09-23 | MMLSM2019643 |  | 0 | MLS SCOPE: REPLACEMENT OF A SINGLE FURNACE LICENSE NUMBER: H00140 ¦ SCOPE ITEM: FURNACES / AIR HANDLERS / RTUS
010-273477-00 | 010-T045AM-12500 | 2019-06-05 | MMLSM1910808 |  | 0 | MLS SCOPE: REPLACEMENT OF A SINGLE A/C UNIT OR HEAT PUMP LICENSE NUMBER: H00140 ¦ SCOPE ITEM: AIR CONDITIONING (INCLUDING CONDENSERS, EVAPORATORS, COMPRESSORS)
010-273479-00 | 010-T045AM-12700 | 2022-05-12 | RSWDM2219431 |  | 67340 | REMOVAL OF EXISTING ROOFING TO DECK AND INSTALLATION OF NEW ASPHALT SHINGLE ROOFING, FELT, ICE GUARD, AND FLASHINGS ON AN EXISTING MULTI-FAMILY BUILDING PER OHIO BUILDING CODE SECTION 1507.2 AND MANUFACTURERS INSTALLATION INSTRUCTIONS. NO DRAWINGS OR SPE
010-273480-00 | 010-T045AM-12800 | 2020-10-13 | MMLSM2021244 |  | 0 | MLS SCOPE: REPLACEMENT OF A SINGLE FURNACE, A/C AND/OR HEAT PUMP LICENSE NUMBER: H00287 ¦ SCOPE ITEM: AIR CONDITIONING (INCLUDING CONDENSERS, EVAPORATORS, COMPRESSORS)
010-273483-00 | 010-T045AM-13100 | 2022-05-12 | RSWDM2219414 |  | 67340 | REMOVAL OF EXISTING ROOFING TO DECK AND INSTALLATION OF NEW ASPHALT SHINGLE ROOFING, FELT, ICE GUARD, AND FLASHINGS ON AN EXISTING MULTI-FAMILY BUILDING PER OHIO BUILDING CODE SECTION 1507.2 AND MANUFACTURERS INSTALLATION INSTRUCTIONS. NO DRAWINGS OR SPE
010-273483-00 | 010-T045AM-13100 | 2020-11-18 | MMLSM2024205 |  | 0 | MLS SCOPE: REPLACEMENT OF A SINGLE FURNACE, A/C AND/OR HEAT PUMP LICENSE NUMBER: H00425 ¦ SCOPE ITEM: AIR CONDITIONING (INCLUDING CONDENSERS, EVAPORATORS, COMPRESSORS)
010-273483-00 | 010-T045AM-13100 | 2023-10-02 | PMEPR2341706 |  | 0 | Shower & Shower Valve - Any new water distribution pipe and fittings will comply with one of the referenced standards listed in OPC table 605.4 or 605.5. Any new valves will comply with one of the referenced standards listed in OPC table 605.7. Valve loc
010-273485-00 | 010-T172AG-12900 | 2022-10-06 | RSWDM2240116 |  | 36823 | REMOVAL OF EXISTING ROOFING TO DECK AND INSTALLATION OF NEW ASPHALT SHINGLE ROOFING, FELT, ICE GUARD, AND FLASHINGS ON AN EXISTING MULTI-FAMILY BUILDING PER OHIO BUILDING CODE SECTION 1507.2 AND MANUFACTURERS INSTALLATION INSTRUCTIONS. NO DRAWINGS OR SPE
010-273487-00 | 010-T172AG-13100 | 2024-06-17 | MMLSR2424710 |  | 0 | MLS Scope: Replacement of a Single Furnace, A/C and/or Heat Pump License Number: H01006 ¦ Scope Item: air conditioning (including condensers, evaporators, compressors)
010-273490-00 | 010-T172AG-13400 | 2021-06-29 | PMLSR2124781 |  | 0 | MLS Scope: Water Heater Replacement
010-273490-00 | 010-T172AG-13400 | 2020-12-01 | MMLSM2025022 |  | 0 | MLS Scope: Replacement of a Single Furnace License Number: H00140 ¦ Scope Item: furnaces / air handlers / RTUs
010-273491-00 | 010-T172AG-13500 | 2022-10-06 | RSWDM2240144 |  | 36823 | REMOVAL OF EXISTING ROOFING TO DECK AND INSTALLATION OF NEW ASPHALT SHINGLE ROOFING, FELT, ICE GUARD, AND FLASHINGS ON AN EXISTING MULTI-FAMILY BUILDING PER OHIO BUILDING CODE SECTION 1507.2 AND MANUFACTURERS INSTALLATION INSTRUCTIONS. NO DRAWINGS OR SPE
010-273522-00 | 010-T140AF-21600 | 2019-08-07 | PMLSM1915683 |  | 0 | MLS SCOPE: WATER HEATER REPLACEMENT
010-273525-00 | 010-T140AF-21900 | 2019-03-27 | MMLSR1905734 |  | 0 | MLS SCOPE: REPLACEMENT OF A SINGLE FURNACE, A/C AND/OR HEAT PUMP LICENSE NUMBER: H00359 ¦ SCOPE ITEM: FURNACES / AIR HANDLERS / RTUS LICENSE NUMBER: H00359 ¦ SCOPE ITEM: AIR CONDITIONING (INCLUDING CONDENSERS, EVAPORATORS, COMPRESSORS)
010-273525-00 | 010-T140AF-21900 | 2019-06-20 | PMLSM1911905 |  | 0 | MLS SCOPE: WATER HEATER REPLACEMENT
010-273528-00 | 010-T140AF-22200 | 2020-12-02 | PMLSR2025160 |  | 0 | MLS Scope: Water Heater Replacement
010-273528-00 | 010-T140AF-22200 | 2019-05-09 | MMLSM1908688 |  | 0 | MLS SCOPE: REPLACEMENT OF A SINGLE FURNACE, A/C AND/OR HEAT PUMP LICENSE NUMBER: H00425 ¦ SCOPE ITEM: AIR CONDITIONING (INCLUDING CONDENSERS, EVAPORATORS, COMPRESSORS)
010-273534-00 | 010-T004D-00200 | 2020-03-23 | RSWDR2001084 |  | 12440 | REMOVE EXISTING SHINGLE ROOF TO DECK AND REPLACE WITH NEW FELT UNDERLAYMENT, ICE BARRIER MEMBRANE AT EAVE, NECESSARY FLASHINGS, AND NEW ASPHALT SHINGLES. WORK TO COMPLY WITH RCO CHAPTER 9 & MANUFACTURE INSTALLATION INSTRUCTIONS.
010-273534-00 | 010-T004D-00200 | 2023-05-09 | PMLSR2319105 |  | 0 | MLS Scope: Water Heater Replacement
010-273535-00 | 010-T172AB-10600 | 2024-05-31 | MMLSR2422362 |  | 0 | MLS Scope: Replacement of a Single Furnace, A/C and/or Heat Pump License Number: H00310 ¦ Scope Item: furnaces / air handlers / RTUs
010-273537-00 | 010-O104C-01406 | 2024-08-15 | SIGN2400095 |  | 0 | FACE REPLACEMENT. 60 SQ FT INTERNALLY ILLUMINATED GROUND SIGN. OHIO AUTOCARE AND MANUAL CHANGEABLE COPY. SOUTH PROPERTY BOUNDARY. 6 FT HEIGHT. 25 FT SETBACK.
010-273540-00 | 010-T172AE-33000 | 2021-07-01 | RSWDM2125420 |  | 27855 | ALTER EXISTING COMMERCIAL BUILDING TO REMOVE EXISTING SHINGLE ROOF TO DECK AND REPLACE WITH NEW FELT UNDERLAYMENT, ICE BARRIER MEMBRANE AT EAVE, NECESSARY FLASHINGS, AND NEW ASPHALT SHINGLES. WORK TO COMPLY WITH OBC 1507.2 AND OBC 1505.1.
010-273542-00 | 010-T172AE-33200 | 2022-06-08 | MMLSR2223239 |  | 0 | MLS SCOPE: REPLACEMENT OF A SINGLE A/C UNIT OR HEAT PUMP LICENSE NUMBER: H00169 ¦ SCOPE ITEM: AIR CONDITIONING (INCLUDING CONDENSERS, EVAPORATORS, COMPRESSORS)
010-273542-00 | 010-T172AE-33200 | 2024-11-26 | MMLSR2446790 |  | 0 | MLS Scope: Replacement of a Single Furnace License Number: H00169 ¦ Scope Item: furnaces / air handlers / RTUs
010-273546-00 | 010-T172AE-33600 | 2021-07-01 | RSWDM2125421 |  | 27855 | ALTER EXISTING COMMERCIAL BUILDING TO REMOVE EXISTING SHINGLE ROOF TO DECK AND REPLACE WITH NEW FELT UNDERLAYMENT, ICE BARRIER MEMBRANE AT EAVE, NECESSARY FLASHINGS, AND NEW ASPHALT SHINGLES. WORK TO COMPLY WITH OBC 1507.2 AND OBC 1505.1.
010-273550-00 | 010-T172AE-34000 | 2022-05-13 | MMLSR2219564 |  | 0 | MLS SCOPE: REPLACEMENT OF A SINGLE A/C UNIT OR HEAT PUMP LICENSE NUMBER: H00124 ¦ SCOPE ITEM: AIR CONDITIONING (INCLUDING CONDENSERS, EVAPORATORS, COMPRESSORS)
010-273551-00 | 010-T172AE-34100 | 2023-07-31 | RSWDR2331928 |  | 19679 | Remove existing 21 window(s), 0 door(s) and replace with new. Work to comply with RCO 612, RCO 308, and RCO 113.6.1 with a U Value of 0.35 or Better.Windows Info: Ultraview 16 Double Hung Configuration: Equal Sashes Match Existing Pattern Grids: Colonia
010-273552-00 | 010-T172AE-34200 | 2021-07-01 | RSWDM2125378 |  | 34128 | ALTER EXISTING COMMERCIAL BUILDING TO REMOVE EXISTING SHINGLE ROOF TO DECK AND REPLACE WITH NEW FELT UNDERLAYMENT, ICE BARRIER MEMBRANE AT EAVE, NECESSARY FLASHINGS, AND NEW ASPHALT SHINGLES. WORK TO COMPLY WITH OBC 1507.2 AND OBC 1505.1.
010-273554-00 | 010-T172AE-34400 | 2023-03-15 | MMLSM2311465 |  | 0 | MLS Scope: Replacement of a Single Furnace, A/C and/or Heat Pump License Number: H00425 ¦ Scope Item: air conditioning (including condensers, evaporators, compressors)
010-273555-00 | 010-T172AE-34500 | 2022-07-14 | PMLSR2228484 |  | 0 | MLS SCOPE: WATER HEATER REPLACEMENT
010-273556-00 | 010-T172AE-34600 | 2024-05-03 | MMLSR2418107 |  | 0 | MLS Scope: Replacement of a Single Furnace, A/C and/or Heat Pump License Number: H00855 ¦ Scope Item: air conditioning (including condensers, evaporators, compressors) License Number: H00855 ¦ Scope Item: furnaces / air handlers / RTUs
010-273557-00 | 010-T172AE-34700 | 2022-05-04 | MMLSR2218081 |  | 0 | MLS SCOPE: REPLACEMENT OF A SINGLE A/C UNIT OR HEAT PUMP LICENSE NUMBER: H00124 ¦ SCOPE ITEM: AIR CONDITIONING (INCLUDING CONDENSERS, EVAPORATORS, COMPRESSORS)
010-273557-00 | 010-T172AE-34700 | 2019-12-13 | PMLSR1925843 |  | 0 | MLS SCOPE: WATER HEATER REPLACEMENT
010-273559-00 | 010-T172AE-34900 | 2020-12-07 | PMLSR2025468 |  | 0 | null MLS Scope: Water Heater Replacement
010-273564-00 | 010-T172AE-35400 | 2023-04-25 | MMLSR2317159 |  | 0 | MLS Scope: Replacement of a Single Furnace, A/C and/or Heat Pump License Number: H01006 ¦ Scope Item: air conditioning (including condensers, evaporators, compressors)
010-273566-00 | 010-T172AE-35600 | 2022-05-25 | MMLSR2221208 |  | 0 | MLS SCOPE: REPLACEMENT OF A SINGLE FURNACE, A/C AND/OR HEAT PUMP LICENSE NUMBER: H00124 ¦ SCOPE ITEM: AIR CONDITIONING (INCLUDING CONDENSERS, EVAPORATORS, COMPRESSORS)
010-273570-00 | 010-T177B-24000 | 2024-09-08 | RSWDR2436435 |  | 11185 | Remove existing shingle roof to deck and replace with new felt underlayment, ice barrier membrane at eave, necessary flashings, and new asphalt shingles. Work to comply with RCO chapter 9 & Manufacture installation instructions.
010-273574-00 | 010-T177B-24400 | 2020-06-08 | MMLSR2010909 |  | 0 | MLS SCOPE: REPLACEMENT OF A SINGLE A/C UNIT OR HEAT PUMP LICENSE NUMBER: H00846 ¦ SCOPE ITEM: FURNACES / AIR HANDLERS / RTUS
010-273574-00 | 010-T177B-24400 | 2021-01-26 | MMLSR2102842 |  | 0 | MLS Scope: Replacement of a Single Furnace License Number: H00846 ¦ Scope Item: furnaces / air handlers / RTUs
010-273584-00 | 010-T008GB-11700 | 2020-01-14 |  |  |  | REVIEW PARCEL
010-273586-00 | 010-T008GB-11500 | 2024-10-01 | PMLSR2439712 |  | 0 | MLS Scope: Gas Water Heater Replacement
010-273586-00 | 010-T008GB-11500 | 2024-10-01 | MMLSR2439709 |  | 0 | MLS Scope: Replacement of a Single Furnace, A/C and/or Heat Pump License Number: H00359 ¦ Scope Item: furnaces / air handlers / RTUs
010-273588-00 | 010-T008GB-11300 | 2020-01-16 |  |  |  | REVIEW PARCEL
010-273777-00 | 010-N059C-01301 | 2020-03-02 | RSWDR2000765 |  | 26000 | REMOVE EXISTING SHINGLE ROOF TO DECK AND REPLACE WITH NEW FELT UNDERLAYMENT, ICE BARRIER MEMBRANE AT EAVE, NECESSARY FLASHINGS, AND NEW ASPHALT SHINGLES. WORK TO COMPLY WITH RCO CHAPTER 9 & MANUFACTURE INSTALLATION INSTRUCTIONS.
010-273777-00 | 010-N059C-01301 | 2019-04-17 | MMEPC1907102 |  | 0 | REPLACE - (1) 4-TON AC & COIL; CA192313-LT LICENSE NUMBER: H00140 ¦ SCOPE ITEM: AIR CONDITIONING (INCLUDING CONDENSERS, EVAPORATORS, COMPRESSORS)
010-273777-00 | 010-N059C-01301 | 2020-03-05 | MMEPC2004884 |  | 0 | REPLACE FURNACE; RECONNECT - GAS, ELECTRIC & DUCT; CA202157-LT LICENSE NUMBER: H00140 ¦ SCOPE ITEM: FURNACES / AIR HANDLERS / RTUS
010-273911-00 | 010-T172AH-04000 | 2022-04-18 | MMLSR2215678 |  | 0 | MLS SCOPE: REPLACEMENT OF A SINGLE FURNACE, A/C AND/OR HEAT PUMP LICENSE NUMBER: H00855 ¦ SCOPE ITEM: AIR CONDITIONING (INCLUDING CONDENSERS, EVAPORATORS, COMPRESSORS) LICENSE NUMBER: H00855 ¦ SCOPE ITEM: FURNACES / AIR HANDLERS / RTUS
010-273913-00 | 010-T172AH-04200 | 2024-01-16 | MMLSR2403651 |  | 0 | MLS Scope: Replacement of a Single Furnace, A/C and/or Heat Pump License Number: H00855 ¦ Scope Item: air conditioning (including condensers, evaporators, compressors) License Number: H00855 ¦ Scope Item: furnaces / air handlers / RTUs
010-274049-00 | 010-T031AC-00500 | 2020-06-15 | RSWDM2005190 |  | 25948 | BUILDING PERMIT TO REMOVE EXISTING ROOFING TO DECK AND INSTALL NEW ASPHALT SHINGLE ROOFING, FELT, ICE GUARD, AND FLASHINGS ON AN EXISTING MULTI-FAMILY BUILDING. NO DRAWINGS OR SPECS PROVIDED. A FINAL STRUCTURAL INSPECTION WILL BE REQUIRED TO COMPLETE TH
010-274050-00 | 010-T031AC-00600 | 2020-06-15 | RSWDM2005191 |  | 25948 | BUILDING PERMIT TO REMOVE EXISTING ROOFING TO DECK AND INSTALL NEW ASPHALT SHINGLE ROOFING, FELT, ICE GUARD, AND FLASHINGS ON AN EXISTING MULTI-FAMILY BUILDING. NO DRAWINGS OR SPECS PROVIDED. A FINAL STRUCTURAL INSPECTION WILL BE REQUIRED TO COMPLETE TH
010-274051-00 | 010-T031AC-00700 | 2022-11-22 | MMLSM2246676 |  | 0 | MLS Scope: Replacement of a Single Furnace License Number: H00150 ¦ Scope Item: furnaces / air handlers / RTUs
010-274053-00 | 010-T031AC-00900 | 2022-08-23 | MMLSR2234160 |  | 0 | MLS SCOPE: REPLACEMENT OF A SINGLE FURNACE, A/C AND/OR HEAT PUMP LICENSE NUMBER: H01127 ¦ SCOPE ITEM: AIR CONDITIONING (INCLUDING CONDENSERS, EVAPORATORS, COMPRESSORS)
010-274059-00 | 010-T031AC-01500 | 2019-11-14 | MMLSR1923567 |  | 0 | MLS SCOPE: REPLACEMENT OF A SINGLE FURNACE, A/C AND/OR HEAT PUMP LICENSE NUMBER: H00543 ¦ SCOPE ITEM: AIR CONDITIONING (INCLUDING CONDENSERS, EVAPORATORS, COMPRESSORS) LICENSE NUMBER: H00543 ¦ SCOPE ITEM: FURNACES / AIR HANDLERS / RTUS
010-274059-00 | 010-T031AC-01500 | 2020-06-15 | RSWDM2005188 |  | 25948 | BUILDING PERMIT TO REMOVE EXISTING ROOFING TO DECK AND INSTALL NEW ASPHALT SHINGLE ROOFING, FELT, ICE GUARD, AND FLASHINGS ON AN EXISTING MULTI-FAMILY BUILDING. NO DRAWINGS OR SPECS PROVIDED. A FINAL STRUCTURAL INSPECTION WILL BE REQUIRED TO COMPLETE TH
010-274060-00 | 010-T031AC-01600 | 2020-06-15 | RSWDM2005192 |  | 25948 | BUILDING PERMIT TO REMOVE EXISTING ROOFING TO DECK AND INSTALL NEW ASPHALT SHINGLE ROOFING, FELT, ICE GUARD, AND FLASHINGS ON AN EXISTING MULTI-FAMILY BUILDING. NO DRAWINGS OR SPECS PROVIDED. A FINAL STRUCTURAL INSPECTION WILL BE REQUIRED TO COMPLETE TH
010-274060-00 | 010-T031AC-01600 | 2020-06-19 | MMLSM2011959 |  | 0 | MLS SCOPE: REPLACEMENT OF A SINGLE FURNACE, A/C AND/OR HEAT PUMP LICENSE NUMBER: H00124 ¦ SCOPE ITEM: AIR CONDITIONING (INCLUDING CONDENSERS, EVAPORATORS, COMPRESSORS)
010-274060-00 | 010-T031AC-01600 | 2022-12-08 | MMLSR2248730 |  | 0 | MLS Scope: Replacement of a Single Furnace License Number: H00855 ¦ Scope Item: furnaces / air handlers / RTUs
010-274061-00 | 010-T031AC-01700 | 2021-02-24 | PMLSR2106596 |  | 0 | MLS Scope: Water Heater Replacement
010-274068-00 | 010-O056C-01501 | 2022-09-30 | MMEPC2239340 |  | 0 | BUILDING PERMIT/PLAN REVIEW: ALTC2237372 1ST & 3RD FL TI: MODIFY DUCT & DEVICES; CA222823-LT LICENSE NUMBER: H00140 ¦ SCOPE ITEM: DUCTWORK / DAMPERS
010-274068-00 | 010-O056C-01501 | 2022-09-30 | EMEPC2239370 |  | 0 | BUILDING PERMIT/PLAN REVIEW: ALTC2237372 ELECTRICAL WORK ALL BY ALREADY PREAPPROVED DRAWINGS.
010-274068-00 | 010-O056C-01501 | 2022-09-16 | ALTC2237372 |  | 550000 | PLAN APPROVAL: CONDITIONAL: SEE CONDITIONS OF PLAN APPROVAL. REVIEWED FOR COMPLIANCE UNDER: 2017 OBC AND ICC A117.1-2009 WITH MODIFICATIONS IN OBC 1112.0. WORK REQUIRING SEPARATE APPLICATION: FIRE SUPPRESSION WORK NOT APPLICABLE: PLUMBING, MECHANI
010-274068-00 | 010-O056C-01501 | 2021-10-11 | EMEPC2140086 |  | 0 | Replacing 9 pole lights on existing bases and install 4 new pole lights on new bases. Zoning Clearance Application number: 21345-400
010-274068-00 | 010-O056C-01501 | 2021-04-14 | ALTC2113282 |  | 30000 | 3344 Morse Crossing Plan Approval: Conditional: Reference conditions of the plan approval for details. Reviewed For Compliance Under: 2017 OBC and ICC A117.1-2009 with modifications in OBC 1112.0. Work Not Included In This Approval: Plumbing, mech
010-274068-00 | 010-O056C-01501 | 2021-05-06 | FALRC2116501 |  | 0 | Alter existing fire alarm system for Lane Bryant on floors 1-3 by relocating notification devices for an interior alteration. Reference B.P. ALTC2113282 - (9) a/v devices.
010-274068-00 | 010-O056C-01501 | 2021-05-06 | FALRC2116501 |  | 0 | Alter existing fire alarm system for Lane Bryant on floors 1-3 by relocating notification devices for an interior alteration. Reference B.P. ALTC2113282 - (9) a/v devices.
010-274068-00 | 010-O056C-01501 | 2021-04-23 | EMEPC2114653 |  | 0 | Building Permit/Plan Review: altc2113282 Tenant Electric Upgrade
010-274068-00 | 010-O056C-01501 | 2023-01-09 | PMEPC2302866 |  | 0 | Building Permit/Plan Review: ALTC2237372 Remove and reset 11 toilets - 1 urinal on 3rd floor restrooms as per drawings
010-274069-00 | 010-T162F-03300 | 2021-03-09 | MMLSR2108165 |  | 0 | MLS Scope: Replacement of a Single Furnace, A/C and/or Heat Pump License Number: H00846 ¦ Scope Item: furnaces / air handlers / RTUs
010-274071-00 | 010-T162F-03500 | 2024-08-05 | PMLSM2431010 |  | 0 | Water Heater Replacement
010-274073-00 | 010-T162F-03700 | 2021-07-06 | RSWDM2125678 |  | 40217 | BLDG 10- BUILDING PERMIT TO REMOVE EXISTING ROOFING TO DECK AND INSTALL NEW ASPHALT SHINGLE ROOFING, FELT, ICE GUARD, AND FLASHINGS ON AN EXISTING MULTI-FAMILY BUILDING. NO DRAWINGS OR SPECS PROVIDED. A FINAL STRUCTURAL INSPECTION WILL BE REQUIRED TO COM
010-274074-00 | 010-T162F-03800 | 2020-07-30 | MMLSM2015383 |  | 0 | MLS SCOPE: REPLACEMENT OF A SINGLE FURNACE, A/C AND/OR HEAT PUMP LICENSE NUMBER: H00150 ¦ SCOPE ITEM: FURNACES / AIR HANDLERS / RTUS
010-274074-00 | 010-T162F-03800 | 2020-03-10 | RSWDM2002541 |  | 819 | BUILDING PERMIT TO REMOVE (1) WINDOW AND REPLACE WITH NEW WINDOW IN SAME SIZE OPENINGS OF RESIDENTIAL UNIT 4068 ONLY IN AN EXISTING MULTI-FAMILY BUILDING. NO DRAWINGS OR SPECS PROVIDED. A FINAL BUILDING STRUCTURAL INSPECTION WILL BE REQUIRED TO COMPLET
010-274076-00 | 010-T162F-04000 | 2019-01-14 | MMLSM1900790 |  | 0 | MLS SCOPE: REPLACEMENT OF A SINGLE FURNACE, A/C AND/OR HEAT PUMP LICENSE NUMBER: H00124 ¦ SCOPE ITEM: FURNACES / AIR HANDLERS / RTUS LICENSE NUMBER: H00124 ¦ SCOPE ITEM: AIR CONDITIONING (INCLUDING CONDENSERS, EVAPORATORS, COMPRESSORS)
010-274076-00 | 010-T162F-04000 | 2022-07-01 | EMEPR2226808 |  | 0 | EV CHARGER INSTALLATION
010-274076-00 | 010-T162F-04000 | 2021-11-10 | PMLSM2144776 |  | 0 | MLS SCOPE: WATER HEATER REPLACEMENT
010-274079-00 | 010-T162F-04300 | 2020-07-09 | MMLSM2013573 |  | 0 | MLS SCOPE: REPLACEMENT OF A SINGLE A/C UNIT OR HEAT PUMP LICENSE NUMBER: H00287 ¦ SCOPE ITEM: AIR CONDITIONING (INCLUDING CONDENSERS, EVAPORATORS, COMPRESSORS)
010-274079-00 | 010-T162F-04300 | 2024-07-10 | PMLSR2428263 |  | 0 | MLS Scope: Water Heater Replacement
010-274080-00 | 010-T162F-04400 | 2023-09-06 | MMLSM2337779 |  | 0 | MLS Scope: Replacement of a Single A/C Unit or Heat Pump License Number: H00425 ¦ Scope Item: air conditioning (including condensers, evaporators, compressors)
010-274080-00 | 010-T162F-04400 | 2021-07-06 | RSWDM2125680 |  | 47924 | BLDG 11- BUILDING PERMIT TO REMOVE EXISTING ROOFING TO DECK AND INSTALL NEW ASPHALT SHINGLE ROOFING, FELT, ICE GUARD, AND FLASHINGS ON AN EXISTING MULTI-FAMILY BUILDING. NO DRAWINGS OR SPECS PROVIDED. A FINAL STRUCTURAL INSPECTION WILL BE REQUIRED TO COM
010-274085-00 | 010-F064-05203 | 2022-01-01 |  |  |  | SPL/NWP/VD
010-274086-00 | 010-M158C-01801 | 2024-04-25 | EMEPC2416986 |  | 0 | BUILDING PERMIT/PLAN REVIEW: ALTC2404124 INSTALL CIRCUITS FOR 3 REACH-IN COOLERS
010-274086-00 | 010-M158C-01801 | 2024-05-02 | MMEPC2417963 |  | 0 | BUILDING PERMIT/PLAN REVIEW: ALTC2404124 INSTALL TWO FOUR DOOR FREEZER REMOTE LICENSE NUMBER: R00293 ¦ SCOPE ITEM: COOLERS / FREEZERS AND ANY OTHER REFRIGERATION SYSTEM FOR USE OTHER THAN COMFORT COOLING
010-274086-00 | 010-M158C-01801 | 2024-04-25 | EMEPC2416986 |  | 0 | BUILDING PERMIT/PLAN REVIEW: ALTC2404124 INSTALL CIRCUITS FOR 3 REACH-IN COOLERS
010-274086-00 | 010-M158C-01801 | 2024-05-02 | MMEPC2417963 |  | 0 | BUILDING PERMIT/PLAN REVIEW: ALTC2404124 INSTALL TWO FOUR DOOR FREEZER REMOTE LICENSE NUMBER: R00293 ¦ SCOPE ITEM: COOLERS / FREEZERS AND ANY OTHER REFRIGERATION SYSTEM FOR USE OTHER THAN COMFORT COOLING
010-274088-00 | 010-O104F-03305 | 2023-07-07 | PMLSM2328105 |  | 0 | MLS Scope: Water Heater Replacement
010-274088-00 | 010-O104F-03305 | 2021-10-05 | PMLSC2139447 |  | 0 | MLS Scope: Water Heater Replacement
010-274088-00 | 010-O104F-03305 | 2020-09-11 | PMLSC2018790 |  | 0 | MLS SCOPE: WATER HEATER REPLACEMENT
010-274094-00 | 010-N052DC-00300 | 2019-03-21 | PMLSR1905311 |  | 0 | MLS Scope: Water Heater Replacement
010-274096-00 | 010-N052DC-00500 | 2020-08-03 | RSWDR2003666 |  | 12760 | REMOVE EXISTING SHINGLE ROOF TO DECK AND REPLACE WITH NEW FELT UNDERLAYMENT, ICE BARRIER MEMBRANE AT EAVE, NECESSARY FLASHINGS, AND NEW ASPHALT SHINGLES. WORK TO COMPLY WITH RCO CHAPTER 9 & MANUFACTURE INSTALLATION INSTRUCTIONS.
010-274097-00 | 010-N052DC-00600 | 2022-09-08 | MMLSR2236352 |  | 0 | MLS SCOPE: REPLACEMENT OF A SINGLE A/C UNIT OR HEAT PUMP LICENSE NUMBER: H00846 ¦ SCOPE ITEM: FURNACES / AIR HANDLERS / RTUS
010-274100-00 | 010-N052DC-00900 | 2024-09-19 | PMEPR2438203 |  | 0 | REPLACE EXISTING TUB/SHOWER WITH ACRYLIC BASE AND ACRYLIC WALLS, BATHTUB OR SHOWER & TUB/SHOWER VALVE REPLACEMENT - ANY NEW WATER DISTRIBUTION PIPE AND FITTINGS WILL COMPLY WITH ONE OF THE REFERENCED STANDARDS LISTED IN OPC TABLE 605.4 OR 605.5. ANY NEW
010-274103-00 | 010-N052DC-01200 | 2021-07-29 | MMLSR2129570 |  | 0 | MLS Scope: Replacement of a Single A/C Unit or Heat Pump License Number: H00287 ¦ Scope Item: air conditioning (including condensers, evaporators, compressors)
010-274104-00 | 010-N052DC-01300 | 2022-03-14 | PMLSR2210753 |  | 0 | MLS SCOPE: WATER HEATER REPLACEMENT
010-274105-00 | 010-N052DC-01400 | 2019-07-22 | MMLSR1914255 |  | 0 | MLS Scope: Replacement of a Single Furnace, A/C and/or Heat Pump License Number: H00425 ¦ Scope Item: air conditioning (including condensers, evaporators, compressors)
010-274108-00 | 010-N052DC-01500 | 2020-11-11 | PMLSR2023729 |  | 0 | MLS SCOPE: WATER HEATER REPLACEMENT
010-274109-00 | 010-N052DC-04700 | 2022-06-21 | MMLSR2225100 |  | 0 | MLS SCOPE: REPLACEMENT OF A SINGLE FURNACE, A/C AND/OR HEAT PUMP LICENSE NUMBER: H01127 ¦ SCOPE ITEM: AIR CONDITIONING (INCLUDING CONDENSERS, EVAPORATORS, COMPRESSORS)
010-274109-00 | 010-N052DC-04700 | 2022-06-21 | PMLSR2225102 |  | 0 | MLS SCOPE: WATER HEATER REPLACEMENT
010-274111-00 | 010-N052DC-04500 | 2021-12-07 | MMLSR2148069 |  | 0 | MLS SCOPE: REPLACEMENT OF A SINGLE FURNACE LICENSE NUMBER: H00150 ¦ SCOPE ITEM: FURNACES / AIR HANDLERS / RTUS
010-274112-00 | 010-N052DC-04400 | 2022-06-15 | RSWDR2224267 |  | 11546 | REMOVE EXISTING SHINGLE ROOF TO DECK AND REPLACE WITH NEW FELT UNDERLAYMENT, ICE BARRIER MEMBRANE AT EAVE, NECESSARY FLASHINGS, AND NEW ASPHALT SHINGLES. WORK TO COMPLY WITH RCO CHAPTER 9 & MANUFACTURE INSTALLATION INSTRUCTIONS.
010-274121-00 | 010-N052DC-03200 | 2021-04-20 | PMLSR2114151 |  | 0 | MLS Scope: Water Heater Replacement
010-274121-00 | 010-N052DC-03200 | 2021-04-08 | MMLSR2112531 |  | 0 | null MLS Scope: Replacement of a Single Furnace, A/C and/or Heat Pump License Number: H00020 ¦ Scope Item: air conditioning (including condensers, evaporators, compressors)
010-274125-00 | 010-N052DC-02800 | 2020-10-15 | MMLSR2021475 |  | 0 | MLS SCOPE: REPLACEMENT OF A SINGLE FURNACE, A/C AND/OR HEAT PUMP LICENSE NUMBER: H00240 ¦ SCOPE ITEM: AIR CONDITIONING (INCLUDING CONDENSERS, EVAPORATORS, COMPRESSORS)
010-274128-00 | 010-N052DC-02500 | 2024-04-08 | PMLSR2414396 |  | 0 | MLS SCOPE: WATER HEATER REPLACEMENT
010-274129-00 | 010-N052DC-02400 | 2022-07-26 | MMLSR2230125 |  | 0 | MLS SCOPE: REPLACEMENT OF A SINGLE FURNACE, A/C AND/OR HEAT PUMP LICENSE NUMBER: H00150 ¦ SCOPE ITEM: FURNACES / AIR HANDLERS / RTUS
010-274129-00 | 010-N052DC-02400 | 2023-06-08 | PMLSR2323876 |  | 0 | MLS Scope: Water Heater Replacement
010-274130-00 | 010-N052DC-02300 | 2020-09-23 | MMLSR2019659 |  | 0 | MLS SCOPE: REPLACEMENT OF A SINGLE FURNACE, A/C AND/OR HEAT PUMP LICENSE NUMBER: H00425 ¦ SCOPE ITEM: AIR CONDITIONING (INCLUDING CONDENSERS, EVAPORATORS, COMPRESSORS)
010-274131-00 | 010-N052DC-04800 | 2023-01-09 | PMLSR2302697 |  | 0 | MLS Scope: Water Heater Replacement
010-274131-00 | 010-N052DC-04800 | 2022-06-08 | MMLSR2223140 |  | 0 | MLS SCOPE: REPLACEMENT OF A SINGLE FURNACE, A/C AND/OR HEAT PUMP LICENSE NUMBER: H00425 ¦ SCOPE ITEM: AIR CONDITIONING (INCLUDING CONDENSERS, EVAPORATORS, COMPRESSORS)
010-274131-00 | 010-N052DC-04800 | 2021-08-06 | RSWDR2130919 |  | 8344 | Remove existing shingle roof to deck and replace with new felt underlayment, ice barrier membrane at eave, necessary flashings, and new asphalt shingles. Work to comply with RCO chapter 9 & Manufacture installation instructions.Roof Info: Remove and repl
010-274131-00 | 010-N052DC-04800 | 2020-10-18 | RSWDR2005322 |  | 380 | REMOVE EXISTING 0 WINDOW(S), 1 DOOR(S) AND REPLACE WITH NEW. WORK TO COMPLY WITH RCO 612, RCO 308, AND RCO 113.6.1 WITH A U VALUE OF 0.35 OR BETTER.
010-274134-00 | 010-N052DC-02000 | 2020-02-10 | PMLSR2002955 |  | 0 | MLS SCOPE: WATER HEATER REPLACEMENT
010-274139-00 | 010-N052DC-08800 | 2019-10-02 | RSWDR1905025 |  | 876 | REMOVE EXISTING 0 WINDOW(S), 2 DOOR(S) AND REPLACE WITH NEW. WORK TO COMPLY WITH RCO 612, RCO 308, AND RCO 113.6.1 WITH A U VALUE OF 0.35 OR BETTER. DOORS INFO: REPLACE FRONT AND REAR ENTRY DOORS.
010-274139-00 | 010-N052DC-08800 | 2024-10-29 | MMLSR2443281 |  | 0 | MLS Scope: Replacement of a Single Furnace License Number: H00286 ¦ Scope Item: furnaces / air handlers / RTUs
010-274148-00 | 010-N052DC-05500 | 2021-06-24 | PMLSR2124173 |  | 0 | MLS Scope: Water Heater Replacement
010-274148-00 | 010-N052DC-05500 | 2021-06-29 | MMLSR2124666 |  | 0 | MLS Scope: Replacement of a Single Furnace, A/C and/or Heat Pump License Number: H00855 ¦ Scope Item: air conditioning (including condensers, evaporators, compressors) License Number: H00855 ¦ Scope Item: furnaces / air handlers / RTUs
010-274149-00 | 010-N052DC-05400 | 2020-09-29 | RSWDR2004924 |  | 380 | REMOVE EXISTING 0 WINDOW(S), 1 DOOR(S) AND REPLACE WITH NEW. WORK TO COMPLY WITH RCO 612, RCO 308, AND RCO 113.6.1 WITH A U VALUE OF 0.35 OR BETTER.
010-274149-00 | 010-N052DC-05400 | 2021-08-06 | RSWDR2130910 |  | 345 | Remove existing 0 window(s), 1 door(s) and replace with new. Work to comply with RCO 612, RCO 308, and RCO 113.6.1 with a U Value of 0.35 or Better.
010-274149-00 | 010-N052DC-05400 | 2020-07-07 | PMEPR2013447 |  | 0 | REPLACE TUB AND SHOWER VALVE USING CODE APPROVED MATERIALS FOR WATER PER OPC 604
010-274149-00 | 010-N052DC-05400 | 2024-01-17 | MMLSR2403767 |  | 0 | MLS SCOPE: REPLACEMENT OF A SINGLE FURNACE LICENSE NUMBER: H01127 ¦ SCOPE ITEM: FURNACES / AIR HANDLERS / RTUS
010-274150-00 | 010-N052DC-05300 | 2022-10-23 | RSWDR2242651 |  | 440 | REMOVE EXISTING 0 WINDOW(S), 1 DOOR(S) AND REPLACE WITH NEW. WORK TO COMPLY WITH RCO 612, RCO 308, AND RCO 113.6.1 WITH A U VALUE OF 0.35 OR BETTER.
010-274151-00 | 010-N052DC-05200 | 2023-08-04 | MMLSR2332932 |  | 0 | MLS Scope: Replacement of a Single Furnace, A/C and/or Heat Pump License Number: H01127 ¦ Scope Item: air conditioning (including condensers, evaporators, compressors)
010-274156-00 | 010-N052DC-07900 | 2024-10-08 | EMLSR2440522 |  | 0 | Building Permit/Plan Review: PLEX2439387 MLS Scope: Electric for Solar Photovoltaic (PV) System
010-274160-00 | 010-N052DC-07500 | 2020-10-09 | RSWDR2005132 |  | 1658 | REMOVE EXISTING 1658 WINDOW(S), 0 DOOR(S) AND REPLACE WITH NEW. WORK TO COMPLY WITH RCO 612, RCO 308, AND RCO 113.6.1 WITH A U VALUE OF 0.35 OR BETTER.WINDOWS INFO: REMOVE AND REPLACE 2 WINDOWS, LIKE FOR LIKE, NO STRUCTURAL CHANGES.
010-274163-00 | 010-N052DC-07100 | 2021-11-01 | RSWDR2143274 |  | 345 | REMOVE EXISTING 0 WINDOW(S), 1 DOOR(S) AND REPLACE WITH NEW. WORK TO COMPLY WITH RCO 612, RCO 308, AND RCO 113.6.1 WITH A U VALUE OF 0.35 OR BETTER.
010-274163-00 | 010-N052DC-07100 | 2024-09-30 | MMLSR2439452 |  | 0 | MLS SCOPE: REPLACEMENT OF A SINGLE FURNACE, A/C AND/OR HEAT PUMP LICENSE NUMBER: H00359 ¦ SCOPE ITEM: FURNACES / AIR HANDLERS / RTUS
010-274167-00 | 010-N052DC-06700 | 2023-10-18 |  |  |  | REMEASURE
010-274172-00 | 010-N052DC-06200 | 2020-03-10 | RSWDR2000922 |  | 10008 | REMOVE EXISTING SHINGLE ROOF TO DECK AND REPLACE WITH NEW FELT UNDERLAYMENT, ICE BARRIER MEMBRANE AT EAVE, NECESSARY FLASHINGS, AND NEW ASPHALT SHINGLES. WORK TO COMPLY WITH RCO CHAPTER 9 & MANUFACTURE INSTALLATION INSTRUCTIONS.
010-274174-00 | 010-N052DC-06000 | 2024-01-17 | MMLSR2403812 |  | 0 | MLS SCOPE: REPLACEMENT OF A SINGLE FURNACE LICENSE NUMBER: H01072 ¦ SCOPE ITEM: FURNACES / AIR HANDLERS / RTUS
010-274175-00 | 010-N052DC-05900 | 2021-09-02 | MMLSR2134976 |  | 0 | MLS Scope: Replacement of a Single A/C Unit or Heat Pump License Number: H00287 ¦ Scope Item: air conditioning (including condensers, evaporators, compressors)
010-274179-00 | 010-N052DC-22100 | 2024-02-26 | MMLSR2408598 |  | 0 | MLS SCOPE: REPLACEMENT OF A SINGLE FURNACE LICENSE NUMBER: H01127 ¦ SCOPE ITEM: FURNACES / AIR HANDLERS / RTUS
010-274180-00 | 010-N052DC-22200 | 2021-07-22 | PMLSR2128461 |  | 0 | MLS Scope: Water Heater Replacement
010-274181-00 | 010-N052DC-22300 | 2022-08-11 | ALTR2232583 |  | 33688 | PLAN APPROVAL: FINAL REVIEWED FOR COMPLIANCE UNDER: 2019 RESIDENTIAL CODE OF OHIO USE/OCCUPANCY GROUP: 1, 2, 3 FAMILY DWELLING CONSTRUCTION TYPE: V-B DESCRIPTION OF WORK: ALTER A 2 STORY FRAMED, 1 FAMILY DWELLING TO BUILD A 16’X14’ PATIO COVER O
010-274181-00 | 010-N052DC-22300 | 2020-12-02 | PMLSR2025056 |  | 0 | MLS Scope: Water Heater Replacement
010-274181-00 | 010-N052DC-22300 | 2022-10-24 | EMEPR2242833 |  | 0 | BUILDING PERMIT/PLAN REVIEW: ALTR2232583 INSTALL 2 WEATHERPROOF RECEPTACLES AND A PADDLE FAN ON PORCH COVER
010-274181-00 | 010-N052DC-22300 | 2021-08-06 | RSWDR2130838 |  | 15844 | Remove existing shingle roof to deck and replace with new felt underlayment, ice barrier membrane at eave, necessary flashings, and new asphalt shingles. Work to comply with RCO chapter 9 & Manufacture installation instructions.
010-274181-00 | 010-N052DC-22300 | 2020-11-05 | MMLSR2023182 |  | 0 | MLS SCOPE: REPLACEMENT OF A SINGLE FURNACE, A/C AND/OR HEAT PUMP LICENSE NUMBER: H00169 ¦ SCOPE ITEM: FURNACES / AIR HANDLERS / RTUS
010-274183-00 | 010-N052DC-22500 | 2020-11-12 | MMLSR2023819 |  | 0 | MLS SCOPE: REPLACEMENT OF A SINGLE FURNACE, A/C AND/OR HEAT PUMP LICENSE NUMBER: H00169 ¦ SCOPE ITEM: FURNACES / AIR HANDLERS / RTUS
010-274183-00 | 010-N052DC-22500 | 2022-09-23 | RSWDR2238430 |  | 580 | REMOVE EXISTING 0 WINDOW(S), 1 DOOR(S) AND REPLACE WITH NEW. WORK TO COMPLY WITH RCO 612, RCO 308, AND RCO 113.6.1 WITH A U VALUE OF 0.35 OR BETTER.
010-274184-00 | 010-N052DC-22600 | 2020-09-03 | MMLSR2018226 |  | 0 | MLS SCOPE: REPLACEMENT OF A SINGLE FURNACE, A/C AND/OR HEAT PUMP LICENSE NUMBER: H00124 ¦ SCOPE ITEM: AIR CONDITIONING (INCLUDING CONDENSERS, EVAPORATORS, COMPRESSORS) LICENSE NUMBER: H00124 ¦ SCOPE ITEM: FURNACES / AIR HANDLERS / RTUS
010-274185-00 | 010-N052DC-22700 | 2021-03-17 | PMLSR2109404 |  | 0 | MLS Scope: Water Heater Replacement
010-274221-00 | 010-N052DC-26400 | 2019-02-08 | MMLSR1902612 |  | 0 | MLS Scope: Replacement of a Single Furnace, A/C and/or Heat Pump License Number: H00240 ¦ Scope Item: air conditioning (including condensers, evaporators, compressors)
010-274223-00 | 010-N052DC-26600 | 2022-01-06 | PMLSR2202495 |  | 0 | MLS SCOPE: WATER HEATER REPLACEMENT
010-274224-00 | 010-N052DC-26700 | 2022-10-25 | PMLSR2243045 |  | 0 | MLS SCOPE: WATER HEATER REPLACEMENT
010-274225-00 | 010-N052DC-26800 | 2022-01-18 | MMLSR2203788 |  | 0 | MLS SCOPE: REPLACEMENT OF A SINGLE FURNACE, A/C AND/OR HEAT PUMP LICENSE NUMBER: H00124 ¦ SCOPE ITEM: AIR CONDITIONING (INCLUDING CONDENSERS, EVAPORATORS, COMPRESSORS)
010-274225-00 | 010-N052DC-26800 | 2024-11-11 | PMLSR2444762 |  | 0 | MLS SCOPE: GAS WATER HEATER REPLACEMENT
010-274227-00 | 010-N052DC-27000 | 2022-12-09 | MMLSR2248917 |  | 0 | MLS SCOPE: REPLACEMENT OF A SINGLE FURNACE LICENSE NUMBER: H00169 ¦ SCOPE ITEM: FURNACES / AIR HANDLERS / RTUS
010-274227-00 | 010-N052DC-27000 | 2023-07-07 | PMLSR2328112 |  | 0 | MLS SCOPE: WATER HEATER REPLACEMENT
010-274228-00 | 010-N052DC-27100 | 2022-01-25 | MMLSR2204637 |  | 0 | MLS SCOPE: REPLACEMENT OF A SINGLE FURNACE, A/C AND/OR HEAT PUMP LICENSE NUMBER: H00124 ¦ SCOPE ITEM: AIR CONDITIONING (INCLUDING CONDENSERS, EVAPORATORS, COMPRESSORS)
010-274230-00 | 010-N052DC-27300 | 2019-12-16 | RSWDR1906373 |  | 407 | REMOVE EXISTING 0 WINDOW(S), 1 DOOR(S) AND REPLACE WITH NEW. WORK TO COMPLY WITH RCO 612, RCO 308, AND RCO 113.6.1 WITH A U VALUE OF 0.35 OR BETTER. DOORS INFO: REPLACE REAR ENTRY DOOR.
010-274230-00 | 010-N052DC-27300 | 2021-05-21 | MMLSR2118731 |  | 0 | MLS Scope: Replacement of a Single Furnace, A/C and/or Heat Pump License Number: H00150 ¦ Scope Item: furnaces / air handlers / RTUs
010-274230-00 | 010-N052DC-27300 | 2020-05-13 | PMLSR2008996 |  | 0 | MLS SCOPE: WATER HEATER REPLACEMENT
010-274231-00 | 010-N052DC-27400 | 2020-12-21 | MMLSR2026386 |  | 0 | MLS Scope: Replacement of a Single Furnace, A/C and/or Heat Pump License Number: H00855 ¦ Scope Item: air conditioning (including condensers, evaporators, compressors) License Number: H00855 ¦ Scope Item: furnaces / air handlers / RTUs
010-274231-00 | 010-N052DC-27400 | 2022-03-16 | PMLSR2211181 |  | 0 | MLS SCOPE: WATER HEATER REPLACEMENT
010-274233-00 | 010-N052DC-12400 | 2020-03-12 | MMLSR2005351 |  | 0 | MLS SCOPE: REPLACEMENT OF A SINGLE FURNACE, A/C AND/OR HEAT PUMP LICENSE NUMBER: H00140 ¦ SCOPE ITEM: FURNACES / AIR HANDLERS / RTUS
010-274235-00 | 010-N052DC-12200 | 2022-12-12 | PMLSR2249150 |  | 0 | MLS SCOPE: WATER HEATER REPLACEMENT
010-274235-00 | 010-N052DC-12200 | 2023-05-04 | MMLSR2318643 |  | 0 | MLS SCOPE: REPLACEMENT OF A SINGLE FURNACE, A/C AND/OR HEAT PUMP LICENSE NUMBER: H00287 ¦ SCOPE ITEM: FURNACES / AIR HANDLERS / RTUS
010-274236-00 | 010-N052DC-12100 | 2022-06-02 | MMLSR2222439 |  | 0 | MLS SCOPE: REPLACEMENT OF A SINGLE FURNACE, A/C AND/OR HEAT PUMP LICENSE NUMBER: H00169 ¦ SCOPE ITEM: AIR CONDITIONING (INCLUDING CONDENSERS, EVAPORATORS, COMPRESSORS)
010-274239-00 | 010-N052DC-11800 | 2024-09-13 | EMLSR2437189 |  | 0 | BUILDING PERMIT/PLAN REVIEW: PLEX2436358 MLS SCOPE: ELECTRIC FOR SOLAR PHOTOVOLTAIC (PV) SYSTEM
010-274245-00 | 010-N052DC-11200 | 2019-08-08 | MMLSR1915810 |  | 0 | MLS SCOPE: REPLACEMENT OF A SINGLE FURNACE, A/C AND/OR HEAT PUMP LICENSE NUMBER: H00169 ¦ SCOPE ITEM: AIR CONDITIONING (INCLUDING CONDENSERS, EVAPORATORS, COMPRESSORS)
010-274249-00 | 010-N052DC-10800 | 2019-06-26 | MMLSR1912238 |  | 0 | MLS SCOPE: REPLACEMENT OF A SINGLE FURNACE, A/C AND/OR HEAT PUMP LICENSE NUMBER: H00425 ¦ SCOPE ITEM: AIR CONDITIONING (INCLUDING CONDENSERS, EVAPORATORS, COMPRESSORS)
010-274268-00 | 010-N052DC-21500 | 2019-08-16 | PMLSR1916427 |  | 0 | MLS Scope: Water Heater Replacement
010-274272-00 | 010-N052DC-21000 | 2022-04-29 | MMLSR2217586 |  | 0 | MLS SCOPE: REPLACEMENT OF A SINGLE A/C UNIT OR HEAT PUMP LICENSE NUMBER: H00124 ¦ SCOPE ITEM: AIR CONDITIONING (INCLUDING CONDENSERS, EVAPORATORS, COMPRESSORS)
010-274273-00 | 010-N052DC-20900 | 2024-08-30 | MMLSR2435660 |  | 0 | MLS SCOPE: REPLACEMENT OF A SINGLE A/C UNIT OR HEAT PUMP LICENSE NUMBER: H01300 ¦ SCOPE ITEM: AIR CONDITIONING (INCLUDING CONDENSERS, EVAPORATORS, COMPRESSORS)
010-274274-00 | 010-N052DC-20800 | 2020-05-28 | MMLSR2009955 |  | 0 | MLS SCOPE: REPLACEMENT OF A SINGLE FURNACE, A/C AND/OR HEAT PUMP LICENSE NUMBER: H00124 ¦ SCOPE ITEM: AIR CONDITIONING (INCLUDING CONDENSERS, EVAPORATORS, COMPRESSORS)
010-274275-00 | 010-N052DC-20700 | 2021-11-04 | PMLSR2143834 |  | 0 | MLS SCOPE: WATER HEATER REPLACEMENT
010-274275-00 | 010-N052DC-20700 | 2024-09-19 | MMLSR2438146 |  | 0 | MLS SCOPE: REPLACEMENT OF A SINGLE A/C UNIT OR HEAT PUMP LICENSE NUMBER: H01366 ¦ SCOPE ITEM: AIR CONDITIONING (INCLUDING CONDENSERS, EVAPORATORS, COMPRESSORS)
010-274312-00 | 010-N052DC-13300 | 2022-07-12 | PMLSR2227987 |  | 0 | MLS SCOPE: WATER HEATER REPLACEMENT
010-274312-00 | 010-N052DC-13300 | 2022-01-18 | MMLSR2203697 |  | 0 | MLS SCOPE: REPLACEMENT OF A SINGLE FURNACE, A/C AND/OR HEAT PUMP LICENSE NUMBER: H00150 ¦ SCOPE ITEM: FURNACES / AIR HANDLERS / RTUS
010-274315-00 | 010-N052DC-13000 | 2024-01-06 | MMLSR2402645 |  | 0 | MLS SCOPE: REPLACEMENT OF A SINGLE FURNACE LICENSE NUMBER: H00425 ¦ SCOPE ITEM: FURNACES / AIR HANDLERS / RTUS
010-274317-00 | 010-N052DC-12800 | 2019-09-12 | MMLSR1918374 |  | 0 | MLS SCOPE: REPLACEMENT OF A SINGLE FURNACE, A/C AND/OR HEAT PUMP LICENSE NUMBER: H00425 ¦ SCOPE ITEM: AIR CONDITIONING (INCLUDING CONDENSERS, EVAPORATORS, COMPRESSORS)
010-274319-00 | 010-N052DC-12600 | 2023-03-08 | MMLSR2310463 |  | 0 | MLS Scope: Replacement of a Single Furnace, A/C and/or Heat Pump License Number: H00855 ¦ Scope Item: air conditioning (including condensers, evaporators, compressors) License Number: H00855 ¦ Scope Item: furnaces / air handlers / RTUs
010-274364-00 | 010-N052DC-27500 | 2024-10-04 | EMEPR2440268 |  | 0 | Repair/ Replace underground line from transformer to 200 amp free standing service for the pond area power.
010-274375-00 | 010-T000VAA-00100 | 2024-03-25 | PMEPI2412656 |  | 0 | INSTALLATION OF A SUMP PUMP PIT AND 25+/- FEET OF PERIMETER TILE/PIPE. REPLACE EXISTING 3 DRAINAGE PIPE CONNECTING FROM GUTTER TO SW CORNER OF HOUSE WITH A 4 DRAINAGE PIPE AT SAME LOCATION AND LENGTH AND ADD SPLASH BLOCK. SUMP PUMP TO CONNECT INTO THIS 4
010-274378-00 | 010-T000VAA-00400 | 2021-01-08 | MMLSM2100508 |  | 0 | MLS Scope: Replacement of a Single Furnace, A/C and/or Heat Pump License Number: H00425 ¦ Scope Item: air conditioning (including condensers, evaporators, compressors)
010-274378-00 | 010-T000VAA-00400 | 2022-04-21 | MMEPM2216343 |  | 0 | INSTALL 20 FT GAS LINE FOR GAS RANGE LICENSE NUMBER: H00300 ¦ SCOPE ITEM: FUEL GAS OR LP GAS
010-274378-00 | 010-T000VAA-00400 | 2022-03-29 | MMEPM2213045 |  | 0 | INSTALL VENTING FOR RANGE HOOD LICENSE NUMBER: H00300 ¦ SCOPE ITEM: VENTILATION SYSTEMS
010-274384-00 | 010-T177B-24800 | 2023-04-24 | RSWDR2316782 |  | 12408 | Remove existing shingle roof to deck and replace with new felt underlayment, ice barrier membrane at eave, necessary flashings, and new asphalt shingles. Work to comply with RCO chapter 9 & Manufacture installation instructions.
010-274387-00 | 010-T177B-25100 | 2023-03-06 | RSWDR2310179 |  | 9963 | REMOVE EXISTING 8 WINDOW(S), 0 DOOR(S) AND REPLACE WITH NEW. WORK TO COMPLY WITH RCO 612, RCO 308, AND RCO 113.6.1 WITH A U VALUE OF 0.35 OR BETTER.WINDOWS INFO: ENVISION 5 DOUBLE HUNG CONFIGURATION: EQUAL SASHES MATCH EXISTING PATTERN GRIDS: COLONIAL F
010-274389-00 | 010-N241-14401 | 2021-09-24 | MMEPC2137865 |  | 0 | BUILDING PERMIT/PLAN REVIEW: NEWC2113934 INSTALL (3) WALK IN COOLERS AND (1) WALK IN FREEZER LICENSE NUMBER: R00246 ¦ SCOPE ITEM: COOLERS / FREEZERS AND ANY OTHER REFRIGERATION SYSTEM FOR USE OTHER THAN COMFORT COOLING
010-274389-00 | 010-N241-14401 | 2021-10-18 | EMEPC2141124 |  | 0 | BUILDING PERMIT/PLAN REVIEW: NEWC2116585 ELECTRICAL WORK FOR CANOPY, FULLING
010-274389-00 | 010-N241-14401 | 2022-07-07 |  |  |  | FOR BLDG/PAVNG COMPL
010-274389-00 | 010-N241-14401 | 2022-01-01 |  |  |  | SPL/NWP/VD
010-274389-00 | 010-N241-14401 | 2021-11-15 | MMEPC2145373 |  | 0 | BUILDING PERMIT/PLAN REVIEW: NEWC2113934 GAS PIPING LICENSE NUMBER: P00815 ¦ SCOPE ITEM: FUEL GAS OR LP GAS
010-274389-00 | 010-N241-14401 | 2021-09-24 | MMEPC2137861 |  | 0 | BUILDING PERMIT/PLAN REVIEW: NEWC2113934 INSTALL RTU'S, AIR DISTRIBUTION, DUCT WORK AND EXHAUST SYSTEMS INCLUDING HOODS AND FANS. LICENSE NUMBER: H01047 ¦ SCOPE ITEM: FURNACES / AIR HANDLERS / RTUS LICENSE NUMBER: H01047 ¦ SCOPE ITEM: EXHAUST SYSTEMS
010-274389-00 | 010-N241-14401 | 2021-08-10 | FSUPC2131450 |  | 0 | 975 E. DUBLIN GRANVILLE RD REFERENCE BUILDING PERMIT #NEWC2113934 INSTALL UL300 KITCHEN HOOD SUPPRESSION SYSTEM WITHIN NEW HOOD. SHEETZ
010-274389-00 | 010-N241-14401 | 2021-08-10 | FSUPC2131450 |  | 0 | 975 E. DUBLIN GRANVILLE RD REFERENCE BUILDING PERMIT #NEWC2113934 INSTALL UL300 KITCHEN HOOD SUPPRESSION SYSTEM WITHIN NEW HOOD. SHEETZ
010-274389-00 | 010-N241-14401 | 2021-08-16 | EMEPC2132268 |  | 0 | BUILDING PERMIT/PLAN REVIEW: NEWC2113934 TEMPORARY SERVICE & NEW BUILD OF SHEETZ GAS STATION NEWC2113934
010-274389-00 | 010-N241-14401 | 2021-06-29 | DEMO2124725 |  | 34108 | DEMOLITION OF A 1 STORY 14860 SQ FT COMMERCIAL STRUCTURE
010-274389-00 | 010-N241-14401 | 2021-09-14 | PMEPC2136433 |  | 0 | BUILDING PERMIT/PLAN REVIEW: NEWC2116585 PIPE TRENCH DRAINS TO OIL WATER SEPERATOR & PIPING FOR CANOPY ROOF DRAINS TO STORM SYSTEM.
010-274389-00 | 010-N241-14401 | 2021-09-30 | MMEPC2138711 |  | 0 | BUILDING PERMIT/PLAN REVIEW: NEWC2113934 CONSTRUCT AND INSTALL THE COOLER AND FREEZER BOXES FOR THE NEW SHEETZ STORE #724 LICENSE NUMBER: R00252 ¦ SCOPE ITEM: COOLERS / FREEZERS AND ANY OTHER REFRIGERATION SYSTEM FOR USE OTHER THAN COMFORT COOLING
010-274389-00 | 010-N241-14401 | 2021-08-03 | PMEPC2130297 |  | 0 | BUILDING PERMIT/PLAN REVIEW: NEWC2113934 INSTALL PLUMBING SYSTEM FOR A NEW GAS STATION INSIDE STORE ONLY
010-274390-00 | 010-B040-08901 | 2019-04-09 | MMEPR1906605 |  | 0 | REPLACE GAS PIPING ASSOCIATED WITH GAS METER RELOCATION WORKING IN BOTH UNITS 1102-1104 LICENSE NUMBER: H00172 ¦ SCOPE ITEM: FUEL GAS OR LP GAS
010-274390-00 | 010-B040-08901 | 2019-03-08 | EMEPR1904423 |  | 0 | REPLACE (2) 100 AMP METERS, SERVICE WIRES AND (1) 100 AMP PANEL AND DRIVE GROUND RODS
010-274392-00 | 010-O014-00506 | 2019-02-05 | EMEPC1902321 |  | 0 | INSTALL ONE OUTLET AND ONE BREAKER FOR NEW DRINK MACHINE.
010-274392-00 | 010-O014-00506 | 2019-06-27 | EMEPC1912416 |  | 0 | ADDITION OF A DEDICATED CIRCUIT, FROM THE EXISTING PANEL, TO A RECEPTACLE IN THE DINING ROOM WITH 4 DATA DROPS.
010-274392-00 | 010-O014-00506 | 2019-07-11 | PMLSC1913421 |  | 0 | MLS SCOPE: WATER HEATER REPLACEMENT
010-274442-00 | 010-O014-00504 | 2020-08-06 | MMEPC2015964 |  | 0 | BUILDING PERMIT/PLAN REVIEW: ADDC2003737 INSTALL NEW HVAC SYSTEMS FOR BUILDING ADDITION INCLUDING (2) PACKAGED ROOFTOP UNITS AND (1) DUCT FREE AC SYSTEM. ALSO, RELOCATE AN EXISTING CONDENSING UNIT ONTO THE ROOF OF THE BUILDING ADDITION. LICENSE NUMBER:
010-274442-00 | 010-O014-00504 | 2020-04-29 | FNDTC2003783 |  | 50000 | 1795 MORSE ROAD PLAN APPROVAL: CONDITIONAL – PHASED CONSTRUCTION (SEE PAGE 2) REVIEWED FOR COMPLIANCE UNDER: 2017 OBC AND ICC A117.1-2009 WITH MODIFICATIONS IN OBC 1112.0. WORK NOT INCLUDED IN THIS APPROVAL: SUBSEQUENT PHASE(S) INCLUDING UNDERGROUN
010-274442-00 | 010-O014-00504 | 2020-08-03 | EMEPC2015651 |  | 0 | BUILDING PERMIT/PLAN REVIEW: ADDC2003737 NEW LIGHTING AND POWER ASSOCIATED WITH 2239 SF ADDITION TO EXISTING BANK BRANCH
010-274442-00 | 010-O014-00504 | 2020-04-28 | ADDC2003737 |  | 700000 | SEE PLRE2005479 FOR REVISION 2 CHANGES 1795 MORSE ROAD PLAN APPROVAL: FINAL REVIEWED FOR COMPLIANCE UNDER: 2017 OBC AND ICC A117.1-2009 WITH MODIFICATIONS IN OBC 1112.0. WORK NOT INCLUDED IN THIS APPROVAL: N/A USE/OCCUPANCY GROUP: B CONSTRUCTIO
010-274442-00 | 010-O014-00504 | 2020-08-05 | PMEPC2015792 |  | 0 | BUILDING PERMIT/PLAN REVIEW: ADDC2003737 LOUNGE SINK; DEMO OF EXISTING PLUMBING FIXTURES
010-274442-00 | 010-O014-00504 | 2020-11-12 | EMEPC2023784 |  | 0 | URGENT WORK REQUIRED FOR REPLACEMENT OF DEFECTIVE ATM MACHINE. REWORK EXISTING POWER AS NEEDED.
010-274447-00 | 010-T000KNP-00300 | 2020-06-11 | EMEPR2011297 |  | 0 | WE ARE RUNNING POWER 240 VAC / 60 AMP - 150 FT - TO POWER THE ANSEL ALL IN 1 UNIT (EXAUST FAN, ANSUL SUPPRESSION)
010-274447-00 | 010-T000KNP-00300 | 2020-06-30 | EMEPC2012948 |  | 0 | INSTALL CIRCUIT FOR ANSUL SYSTEM IN KITCHEN ON 60 AMP BREAKER 6/3 AWG TO PANEL (60 AMP 2 P 240VAC)
010-274447-00 | 010-T000KNP-00300 | 2024-11-19 | PMEPC2446035 |  | 0 | BUILDING PERMIT/PLAN REVIEW: ALTC2432637 ROUGH-IN NEW PLUMBING PER PERMIT# ALTC2432637
010-274447-00 | 010-T000KNP-00300 | 2024-11-19 | MMEPC2446036 |  | 0 | BUILDING PERMIT/PLAN REVIEW: ALTC2432637 INSTALL NEW GAS PIPING PER PERMIT# ALTC2432637 LICENSE NUMBER: P00141 ¦ SCOPE ITEM: FUEL GAS OR LP GAS
010-274447-00 | 010-T000KNP-00300 | 2024-11-12 | MMEPC2444909 |  | 0 | BUILDING PERMIT/PLAN REVIEW: ALTC2432637 INSTALL A NEW WALKING COOLER 10X10 AND 8X6 SELF CONTAINED LICENSE NUMBER: R00120 ¦ SCOPE ITEM: COOLERS / FREEZERS AND ANY OTHER REFRIGERATION SYSTEM FOR USE OTHER THAN COMFORT COOLING
010-274447-00 | 010-T000KNP-00300 | 2024-11-28 | EMEPC2447077 |  | 0 | BUILDING PERMIT/PLAN REVIEW: ALTC2432637 REWORK AND ALTER EXISTING CONDITIONS AS PER DRAWINGS
010-274447-00 | 010-T000KNP-00300 | 2024-11-12 | MMEPC2444934 |  | 0 | BUILDING PERMIT/PLAN REVIEW: ALTC2432637 INSTALLATION OF HOOD SYSTEM TYPE ONE . LICENSE NUMBER: H00340 ¦ SCOPE ITEM: EXHAUST SYSTEMS (HOODS, FANS, ETC)
010-274448-00 | 010-T000KNP-00400 | 2022-06-28 | MMEPC2226091 |  | 0 | REPLACING AC AND COIL LICENSE NUMBER: H00578 ¦ SCOPE ITEM: AIR CONDITIONING (INCLUDING CONDENSERS, EVAPORATORS, COMPRESSORS)
010-274449-00 | 010-T000KNP-00500 | 2024-01-18 | MMLSM2403908 |  | 0 | MLS Scope: Replacement of a Single Furnace, A/C and/or Heat Pump License Number: H00425 ¦ Scope Item: air conditioning (including condensers, evaporators, compressors)
010-274450-00 | 010-T000KNP-00600 | 2024-01-16 | PMLSR2403585 |  | 0 | MLS Scope: Water Heater Replacement
010-274450-00 | 010-T000KNP-00600 | 2021-06-18 | MMLSR2123255 |  | 0 | MLS Scope: Replacement of a Single A/C Unit or Heat Pump License Number: H00589 ¦ Scope Item: air conditioning (including condensers, evaporators, compressors)
010-274450-00 | 010-T000KNP-00600 | 2021-09-30 | MMLSM2138779 |  | 0 | MLS Scope: Replacement of a Single A/C Unit or Heat Pump License Number: H00589 ¦ Scope Item: air conditioning (including condensers, evaporators, compressors)
010-274453-00 | 010-T000KNP-00900 | 2020-08-04 | MMLSM2015685 |  | 0 | MLS SCOPE: REPLACEMENT OF A SINGLE FURNACE, A/C AND/OR HEAT PUMP LICENSE NUMBER: H00150 ¦ SCOPE ITEM: FURNACES / AIR HANDLERS / RTUS
010-274457-00 | 010-T177B-25400 | 2020-02-26 | PMLSR2004218 |  | 0 | MLS SCOPE: WATER HEATER REPLACEMENT
010-274458-00 | 010-T177B-25500 | 2019-01-14 | PMLSR1900837 |  | 0 | MLS SCOPE: WATER HEATER REPLACEMENT
010-274458-00 | 010-T177B-25500 | 2022-06-28 | MMLSR2226160 |  | 0 | MLS SCOPE: REPLACEMENT OF A SINGLE FURNACE, A/C AND/OR HEAT PUMP LICENSE NUMBER: H01127 ¦ SCOPE ITEM: AIR CONDITIONING (INCLUDING CONDENSERS, EVAPORATORS, COMPRESSORS)
010-274459-00 | 010-T177B-25600 | 2020-06-19 | MMLSR2011978 |  | 0 | MLS SCOPE: REPLACEMENT OF A SINGLE FURNACE, A/C AND/OR HEAT PUMP LICENSE NUMBER: H00124 ¦ SCOPE ITEM: AIR CONDITIONING (INCLUDING CONDENSERS, EVAPORATORS, COMPRESSORS)
010-274460-00 | 010-T177B-25700 | 2023-06-20 | RSWDR2325436 |  | 9690 | Remove existing shingle roof to deck and replace with new felt underlayment, ice barrier membrane at eave, necessary flashings, and new asphalt shingles. Work to comply with RCO chapter 9 & Manufacture installation instructions.
010-274461-00 | 010-T177B-25800 | 2024-10-16 | MMLSR2441709 |  | 0 | MLS Scope: Replacement of a Single Furnace License Number: H00150 ¦ Scope Item: furnaces / air handlers / RTUs
010-274461-00 | 010-T177B-25800 | 2023-05-16 | RSWDR2320159 |  | 10200 | Remove existing shingle roof to deck and replace with new felt underlayment, ice barrier membrane at eave, necessary flashings, and new asphalt shingles. Work to comply with RCO chapter 9 & Manufacture installation instructions.
010-274461-00 | 010-T177B-25800 | 2020-07-04 | MMLSR2013237 |  | 0 | MLS SCOPE: REPLACEMENT OF A SINGLE A/C UNIT OR HEAT PUMP LICENSE NUMBER: H00150 ¦ SCOPE ITEM: AIR CONDITIONING (INCLUDING CONDENSERS, EVAPORATORS, COMPRESSORS)
010-274539-00 | 010-T035ACC-00300 | 2020-05-12 | ACS2004104 |  | 400000 | ADVANCED CONSTRUCTION START WITHIN THE INTERIOR ONLY IN AN EXISTING COMMERCIAL BUILDING. WORK INCLUDES REMOVAL OF NON-LOAD BEARING WALLS AND NON-FIRE RATED WALLS / CEILINGS ONLY. APPLICANT PROCEEDS AT OWN RISK. WORK PERMITTED TO PROCEED TO POINT OF 1ST
010-274539-00 | 010-T035ACC-00300 | 2020-07-08 | MMEPC2013544 |  | 0 | REPLACING (1) 3 TON RTU WITH LIKE-FOR-LIKE EQIPMENT AND RECONNECTING EXISTING GAS/ELECTRIC LICENSE NUMBER: H00425 ¦ SCOPE ITEM: FURNACES / AIR HANDLERS / RTUS
010-274539-00 | 010-T035ACC-00300 | 2020-07-01 | MMEPC2013106 |  | 0 | BUILDING PERMIT/PLAN REVIEW: ALTC2002961 NCH EAST COLS SPEECH EXP: INSTALL (1) 7.5-TON RTU; 1-TON DUCTLESS SPLIT SYSTEM; (3) VAV BOXES W/KW HEAT; (2) CEILING FANS; DUCT & DEVICES; CA201020 LICENSE NUMBER: H00140 ¦ SCOPE ITEM: FURNACES / AIR HANDLERS /
010-274539-00 | 010-T035ACC-00300 | 2020-08-03 | FALRC2007073 |  | 0 | ALTER EXISTING FIRE ALARM SYSTEM FOR NATIONWIDE CHILDREN'S EAST BROAD SPEECH BY ADDING A DUCT DETECTOR. SECTION 901.7 OF THE OHIO FIRE CODE REQUIRES THE FIRE CODE OFFICIAL TO BE NOTIFIED OF ANY IMPAIRMENT OF THE FIRE PROTECTION SYSTEM(S) AND THE BUILDING
010-274539-00 | 010-T035ACC-00300 | 2020-08-03 | FALRC2007073 |  | 0 | ALTER EXISTING FIRE ALARM SYSTEM FOR NATIONWIDE CHILDREN'S EAST BROAD SPEECH BY ADDING A DUCT DETECTOR. SECTION 901.7 OF THE OHIO FIRE CODE REQUIRES THE FIRE CODE OFFICIAL TO BE NOTIFIED OF ANY IMPAIRMENT OF THE FIRE PROTECTION SYSTEM(S) AND THE BUILDING
010-274539-00 | 010-T035ACC-00300 | 2020-07-13 | EMEPC2013890 |  | 0 | BUILDING PERMIT/PLAN REVIEW: ALTC2002961 INSTALL ONE 100 AMP 3 PHASE PANEL, RELOCATE ONE 200 AMP PANEL, INSTALL LIGHT FIXTURES, INSTALL RECEPTACLES, AND INSTALL ONE DUCT DETECTOR
010-274539-00 | 010-T035ACC-00300 | 2020-05-20 | ACS2004462 |  | 0 | DEMO EXISTING PLUMBING TO ADD BATHROOMS AND NEW SINKS ALTC2002961
010-274539-00 | 010-T035ACC-00300 | 2020-05-14 | ACS2004233 |  | 75 | ADVANCED CONSTRUCTION START BASED ON ALTC2002961. ADVANCED CONSTRUCTION START WITHIN THE INTERIOR ONLY IN AN EXISTING COMMERCIAL BUILDING. WORK INCLUDES REMOVAL OF NON-LOAD BEARING WALLS AND NON-FIRE RATED WALLS / CEILINGS ONLY. APPLICANT PROCEEDS AT
010-274539-00 | 010-T035ACC-00300 | 2020-07-02 | PMEPC2013171 |  | 0 | BUILDING PERMIT/PLAN REVIEW: ALTC2002961 INTERIOR BUILD OUT OF EXISTING SPACE
010-274539-00 | 010-T035ACC-00300 | 2023-02-17 | EMEPC2307958 |  | 0 | BUILDING PERMIT/PLAN REVIEW: ALTC2303125 ELECTRICAL WORK PER BUILDING PERMIT ALTC2303125
010-274539-00 | 010-T035ACC-00300 | 2023-02-16 | MMEPC2307923 |  | 0 | BUILDING PERMIT/PLAN REVIEW: ALTC2303125 AIR DISTRIBUTION, (1) NEW FAN LICENSE NUMBER: H00145 ¦ SCOPE ITEM: DUCTWORK / DAMPERS
010-274539-00 | 010-T035ACC-00300 | 2023-02-16 | PMEPC2307760 |  | 0 | BUILDING PERMIT/PLAN REVIEW: ALTC2303125 GENERAL PLUMBING
010-274579-00 | 010-T000JR-00100 | 2021-04-06 | MMEPR2112181 |  | 0 | DEMOED OLD RUSTED SUPPLY AND RETURN DUCTS IN BASEMENT. REPLACED ALL NEW DUCT WORK IN BASEMENT. LICENSE NUMBER: H00819 ¦ SCOPE ITEM: DUCTWORK / DAMPERS
010-274579-00 | 010-T000JR-00100 | 2021-01-29 | MMLSR2103411 |  | 0 | MLS SCOPE: REPLACEMENT OF A SINGLE FURNACE, A/C AND/OR HEAT PUMP LICENSE NUMBER: H00819 ¦ SCOPE ITEM: FURNACES / AIR HANDLERS / RTUS
010-274579-00 | 010-T000JR-00100 | 2021-04-09 | PMEPR2112605 |  | 0 | BUILDING PERMIT/PLAN REVIEW: ALTR2111248 INSTALL NEW ELECTRIC WATER HEATER AND HALF BATH IN CONDO
010-274579-00 | 010-T000JR-00100 | 2020-12-08 | RSWDR2006327 |  | 2182 | REMOVE EXISTING 8 WINDOW(S), 0 DOOR(S) AND REPLACE WITH NEW. WORK TO COMPLY WITH RCO 612, RCO 308, AND RCO 113.6.1 WITH A U VALUE OF 0.35 OR BETTER.
010-274579-00 | 010-T000JR-00100 | 2021-03-30 | ALTR2111248 |  | 5000 | PLAN APPROVAL: FINAL REVIEWED FOR COMPLIANCE UNDER: 2019 RESIDENTIAL CODE OF OHIO USE/OCCUPANCY GROUP: 1, 2, 3 FAMILY DWELLING CONSTRUCTION TYPE: V-B DESCRIPTION OF WORK: ALTER A 2 STORY MASONRY FRAMED, 1 FAMILY CONDO BY ADDING HALF BATHROOM ON
010-274579-00 | 010-T000JR-00100 | 2021-04-12 | EMEPR2112945 |  | 0 | BUILDING PERMIT/PLAN REVIEW: ALTR2111248 BATH ROOM REMODEL ADD ELECTRIC NEW BATH ROOM FIRST FLOOR
010-274580-00 | 010-T000JR-00200 | 2022-05-06 | MMLSR2218529 |  | 0 | MLS SCOPE: REPLACEMENT OF A SINGLE FURNACE, A/C AND/OR HEAT PUMP LICENSE NUMBER: H00543 ¦ SCOPE ITEM: FURNACES / AIR HANDLERS / RTUS LICENSE NUMBER: H00543 ¦ SCOPE ITEM: AIR CONDITIONING (INCLUDING CONDENSERS, EVAPORATORS, COMPRESSORS)
010-274580-00 | 010-T000JR-00200 | 2020-12-09 | RSWDR2006364 |  | 1902 | Remove existing 7 window(s), 0 door(s) and replace with new. Work to comply with RCO 612, RCO 308, and RCO 113.6.1 with a U Value of 0.35 or Better.
010-274581-00 | 010-T000JR-00300 | 2020-12-10 | RSWDR2006402 |  | 1902 | Remove existing 7 window(s), 0 door(s) and replace with new. Work to comply with RCO 612, RCO 308, and RCO 113.6.1 with a U Value of 0.35 or Better.
010-274581-00 | 010-T000JR-00300 | 2023-01-03 | MMLSR2302063 |  | 0 | MLS Scope: Replacement of a Single Furnace, A/C and/or Heat Pump License Number: H00855 ¦ Scope Item: air conditioning (including condensers, evaporators, compressors) License Number: H00855 ¦ Scope Item: furnaces / air handlers / RTUs
010-274582-00 | 010-T000JR-00400 | 2019-06-21 | EMEPR1911994 |  | 0 | REPLACE METER CAN, RISOR AND ENTRY CABLE
010-274582-00 | 010-T000JR-00400 | 2020-09-23 | MMLSR2019653 |  | 0 | MLS SCOPE: REPLACEMENT OF A SINGLE FURNACE, A/C AND/OR HEAT PUMP LICENSE NUMBER: H00381 ¦ SCOPE ITEM: AIR CONDITIONING (INCLUDING CONDENSERS, EVAPORATORS, COMPRESSORS)
010-274582-00 | 010-T000JR-00400 | 2020-12-09 | RSWDR2006363 |  | 1933 | Remove existing 7 window(s), 0 door(s) and replace with new. Work to comply with RCO 612, RCO 308, and RCO 113.6.1 with a U Value of 0.35 or Better.
010-274583-00 | 010-T000JR-00500 | 2020-12-09 | RSWDR2006346 |  | 1937 | Remove existing 7 window(s), 0 door(s) and replace with new. Work to comply with RCO 612, RCO 308, and RCO 113.6.1 with a U Value of 0.35 or Better.
010-274584-00 | 010-T000JR-00600 | 2020-12-08 | RSWDR2006300 |  | 1900 | Remove existing 7 window(s), 0 door(s) and replace with new. Work to comply with RCO 612, RCO 308, and RCO 113.6.1 with a U Value of 0.35 or Better.
010-274585-00 | 010-T000JR-00700 | 2021-04-13 | RSWDR2112966 |  | 1865 | Remove existing 7 window(s), 0 door(s) and replace with new. Work to comply with RCO 612, RCO 308, and RCO 113.6.1 with a U Value of 0.35 or Better.
010-274585-00 | 010-T000JR-00700 | 2020-09-24 | EMLSM2019788 |  | 0 | MLS SCOPE: TEMPORARY/FREESTANDING SERVICE (UP TO 200 AMPS DURING CONSTRUCTION)
010-274586-00 | 010-T000JR-00800 | 2020-12-08 | RSWDR2006303 |  | 2329 | Remove existing 8 window(s), 0 door(s) and replace with new. Work to comply with RCO 612, RCO 308, and RCO 113.6.1 with a U Value of 0.35 or Better.
010-274593-00 | 010-O059J-02403 | 2019-06-06 | EMEPC1910898 |  | 0 | ELECTRICAL PERMIT TO INSTALL A NEW 800 AMP 277/480 CIRCUIT FOR ROCK CRUSHER EQUIPMENT IN AN EXISTING ASPHALT PROCESSING PLANT WITH NEW SERVICE ENTRANCE EQUIPMENT, WIRING , CONDUIT AND DISCONNECTS. DRAWINGS PROVIDED. ROUGH AND FINAL ELECTRICAL INSPECTIONS
010-274593-00 | 010-O059J-02403 | 2019-03-14 | EMEPC1904863 |  | 0 | EXTENDING AN EXISTING EMPTY DUCT BANK NEWTWORK OF CONDUITS SO THEY DO NOT END UP UNDER THE AGGREGATE PILES IN THE AGGREGATE BUILDING.
010-274593-00 | 010-O059J-02403 | 2020-02-10 | DEMO2001402 |  | 7500 | DEMO OF COMMERCIAL ACCESSORY 1 STY 5600 SF NO AC
010-274596-00 | 010-M087B-04800 | 2024-05-22 | RSWDR2420985 |  | 7826 | REMOVE EXISTING SHINGLE ROOF TO DECK AND REPLACE WITH NEW FELT UNDERLAYMENT, ICE BARRIER MEMBRANE AT EAVE, NECESSARY FLASHINGS, AND NEW ASPHALT SHINGLES. WORK TO COMPLY WITH RCO CHAPTER 9 & MANUFACTURE INSTALLATION INSTRUCTIONS.ROOF INFO: SHINGLE TEAR OF
010-274601-00 | 010-M087B-04300 | 2024-05-31 | EMLSR2422234 |  | 0 | BUILDING PERMIT/PLAN REVIEW: PLEX2421505 MLS SCOPE: ELECTRIC FOR SOLAR PHOTOVOLTAIC (PV) SYSTEM
010-274605-00 | 010-M087B-06900 | 2023-08-08 | EMEPR2333597 |  | 0 | Building Permit/Plan Review: PLEX2332364 Residential photovoltaic, roof mounted solar installation
010-274605-00 | 010-M087B-06900 | 2021-08-27 | MMLSR2134071 |  | 0 | MLS Scope: Replacement of a Single Furnace, A/C and/or Heat Pump License Number: H00846 ¦ Scope Item: furnaces / air handlers / RTUs
010-274605-00 | 010-M087B-06900 | 2020-02-25 | PMLSR2004055 |  | 0 | MLS SCOPE: WATER HEATER REPLACEMENT
010-274606-00 | 010-M087B-06800 | 2020-08-03 | PMLSR2015663 |  | 0 | MLS SCOPE: WATER HEATER REPLACEMENT
010-274611-00 | 010-M087B-06300 | 2020-07-31 | MMLSR2015473 |  | 0 | MLS SCOPE: REPLACEMENT OF A SINGLE A/C UNIT OR HEAT PUMP LICENSE NUMBER: H00150 ¦ SCOPE ITEM: AIR CONDITIONING (INCLUDING CONDENSERS, EVAPORATORS, COMPRESSORS)
010-274615-00 | 010-M087B-05900 | 2023-08-30 |  |  | 8814.4 | WIND - SHINGLE DAMAGE
010-274615-00 | 010-M087B-05900 | 2023-10-18 |  |  |  | CHK FOR COMPLETION OF ROOF REPAIR DUE TO WIND DAMAGE
010-274615-00 | 010-M087B-05900 | 2023-04-20 | RSWDR2316405 |  | 8818 | REMOVE EXISTING SHINGLE ROOF TO DECK AND REPLACE WITH NEW FELT UNDERLAYMENT, ICE BARRIER MEMBRANE AT EAVE, NECESSARY FLASHINGS, AND NEW ASPHALT SHINGLES. WORK TO COMPLY WITH RCO CHAPTER 9 & MANUFACTURE INSTALLATION INSTRUCTIONS.ROOF INFO: SHINGLE TEAR OF
010-274619-00 | 010-M087B-05500 | 2023-03-02 | EMLSR2309830 |  | 0 | Building Permit/Plan Review: PLEX2307107 MLS Scope: Electric for Solar Photovoltaic (PV) System
010-274619-00 | 010-M087B-05500 | 2021-04-28 | MMLSR2115337 |  | 0 | MLS Scope: Replacement of a Single Furnace, A/C and/or Heat Pump License Number: H00846 ¦ Scope Item: furnaces / air handlers / RTUs
010-274620-00 | 010-M087B-05400 | 2021-01-20 | PMLSR2102053 |  | 0 | MLS Scope: Water Heater Replacement
010-274628-00 | 010-M087B-03900 | 2024-02-12 | MMLSR2406765 |  | 0 | MLS SCOPE: REPLACEMENT OF A SINGLE FURNACE, A/C AND/OR HEAT PUMP LICENSE NUMBER: H00425 ¦ SCOPE ITEM: AIR CONDITIONING (INCLUDING CONDENSERS, EVAPORATORS, COMPRESSORS)
010-274629-00 | 010-M087B-03800 | 2019-07-24 | MMLSR1914500 |  | 0 | MLS Scope: Replacement of a Single A/C Unit or Heat Pump License Number: H00846 ¦ Scope Item: furnaces / air handlers / RTUs
010-274635-00 | 010-M087B-03200 | 2024-02-20 | PMEPR2407763 |  | 0 | » West Shore Home employees conduct an inspection for any visible signs of structural damage and test the drain to ensure proper flow. Specific materials are ordered based on the results of the inspection. » West Shore Home (WSH) removes the existing ba
010-274639-00 | 010-M087B-01600 | 2024-11-18 | MMLSR2445706 |  | 0 | MLS SCOPE: REPLACEMENT OF A SINGLE FURNACE LICENSE NUMBER: H00846 ¦ SCOPE ITEM: FURNACES / AIR HANDLERS / RTUS
010-274640-00 | 010-M087B-01700 | 2021-10-15 | EMEPR2140897 |  | 0 | BUILDING PERMIT/PLAN REVIEW: DMGR2128350 ROUGH AND FINISH WIRE ELECTRICALLY TO REPAIR FIRE DAMAGE
010-274640-00 | 010-M087B-01700 | 2022-04-21 | PMEPR2216466 |  | 0 | BUILDING PERMIT/PLAN REVIEW: DMGR2128350 INSTALLING NEW PLUMBING FIXTURES IN 1ST FLOOR HALF BATH, SECOND FLOOR HALL BATH, AND SECOND FLOOR MASTER BATH ALL IN SAME EXISTING LOCATIONS.
010-274640-00 | 010-M087B-01700 | 2022-03-21 | MMEPR2211960 |  | 0 | BUILDING PERMIT/PLAN REVIEW: DMGR2128350 REPLACE GAS FURNACE EXHAUST FANS AND FLEXIBLE DUCTWORK. LICENSE NUMBER: H00187 ¦ SCOPE ITEM: FURNACES / AIR HANDLERS / RTUS
010-274640-00 | 010-M087B-01700 | 2021-06-15 | EMEPR2122685 |  | 0 | REMOVE AFFECTED CIRCUITS FROM THE PANEL/BREAKERS DUE TO FIRE AND CAPPED OFF.
010-274640-00 | 010-M087B-01700 | 2022-07-24 | DMGR2128350 |  | 125000 | CHECK FOR FIRE DAMAGE REPAIR
010-274643-00 | 010-M087B-02000 | 2023-09-22 | PMLSR2340432 |  | 0 | MLS Scope: Water Heater Replacement
010-274645-00 | 010-M087B-02200 | 2024-07-03 | PMLSR2427542 |  | 0 | MLS SCOPE: WATER HEATER REPLACEMENT
010-274648-00 | 010-M087B-02500 | 2022-04-11 | RSWDR2214897 |  | 6396 | REMOVE EXISTING 2 WINDOW(S), 0 DOOR(S) AND REPLACE WITH NEW. WORK TO COMPLY WITH RCO 612, RCO 308, AND RCO 113.6.1 WITH A U VALUE OF 0.35 OR BETTER.WINDOWS INFO: 1 TWDH IN THE LIVING ROOM, 1 TWDH IN BEDROOM-MASTER
010-274651-00 | 010-M087B-02800 | 2023-01-19 | PMEPR2304138 |  | 0 | Shower & Shower Valve - Any new water distribution pipe and fittings will comply with one of the referenced standards listed in OPC table 605.4 or 605.5. Any new valves will comply with one of the referenced standards listed in OPC table 605.7. Valve loc
010-274655-00 | 010-M087B-00400 | 2023-07-26 | EMEPR2331252 |  | 0 | Building Permit/Plan Review: PLEX2326839 Residential PV, roof mounted solar installation
010-274658-00 | 010-M087B-00700 | 2019-06-05 | MMLSR1910705 |  | 0 | MLS Scope: Replacement of a Single A/C Unit or Heat Pump License Number: H00610 ¦ Scope Item: air conditioning (including condensers, evaporators, compressors)
010-274659-00 | 010-M087B-00800 | 2021-05-05 | MMLSR2116273 |  | 0 | MLS Scope: Replacement of a Single Furnace, A/C and/or Heat Pump License Number: H00124 ¦ Scope Item: furnaces / air handlers / RTUs
010-274660-00 | 010-M087B-00900 | 2021-06-16 | MMLSR2122690 |  | 0 | MLS Scope: Replacement of a Single Furnace, A/C and/or Heat Pump License Number: H00124 ¦ Scope Item: furnaces / air handlers / RTUs
010-274661-00 | 010-M087B-01000 | 2022-04-15 | MMLSR2215627 |  | 0 | MLS SCOPE: REPLACEMENT OF A SINGLE FURNACE, A/C AND/OR HEAT PUMP LICENSE NUMBER: H00300 ¦ SCOPE ITEM: FURNACES / AIR HANDLERS / RTUS
010-274665-00 | 010-M087B-01400 | 2021-05-13 | RSWDR2117568 |  | 2830 | Remove existing 3 window(s), 0 door(s) and replace with new. Work to comply with RCO 612, RCO 308, and RCO 113.6.1 with a U Value of 0.35 or Better.
010-274689-00 | 010-O075G-00700 | 2021-08-25 | FALRC2133668 |  | 0 | Alter existing fire alarm system for LC Preserve by changing monitoring to a sole path communication system per NFPA 72: 26.6.3. Stand Alone permit. Section 901.7 of the Ohio fire code requires the fire code official to be notified of any impairment of t
010-274689-00 | 010-O075G-00700 | 2021-08-25 | FALRC2133668 |  | 0 | Alter existing fire alarm system for LC Preserve by changing monitoring to a sole path communication system per NFPA 72: 26.6.3. Stand Alone permit. Section 901.7 of the Ohio fire code requires the fire code official to be notified of any impairment of t
010-274689-00 | 010-O075G-00700 | 2019-06-14 | FALRC1905987 |  | 0 | ALTER EXISTING FIRE ALARM SYSTEM FOR LIFESTYLE COMMUNITIES IN THE SPRINKLER RISER ROOM ALONG THE BACKSIDE OF THE BUILDING BY REPLACING THE SPRINKLER MONITORING SYSTEM. STAND ALONE PERMIT. SECTION 901.7 OF THE OHIO FIRE CODE REQUIRES THE FIRE CODE OFFICIA
010-274689-00 | 010-O075G-00700 | 2021-08-25 | FALRC2133662 |  | 0 | Alter existing fire alarm system for LC Preserve by changing monitoring to a sole path communication system per NFPA 72: 26.6.3. Stand Alone permit. Section 901.7 of the Ohio fire code requires the fire code official to be notified of any impairment of t
010-274689-00 | 010-O075G-00700 | 2019-06-14 | FALRC1905987 |  | 0 | ALTER EXISTING FIRE ALARM SYSTEM FOR LIFESTYLE COMMUNITIES IN THE SPRINKLER RISER ROOM ALONG THE BACKSIDE OF THE BUILDING BY REPLACING THE SPRINKLER MONITORING SYSTEM. STAND ALONE PERMIT. SECTION 901.7 OF THE OHIO FIRE CODE REQUIRES THE FIRE CODE OFFICIA
010-274689-00 | 010-O075G-00700 | 2021-08-25 | FALRC2133665 |  | 0 | Alter existing fire alarm system for LC Preserve by changing monitoring to a sole path communication system per NFPA 72: 26.6.3. Stand Alone permit. Section 901.7 of the Ohio fire code requires the fire code official to be notified of any impairment of t
010-274689-00 | 010-O075G-00700 | 2021-08-25 | FALRC2133665 |  | 0 | Alter existing fire alarm system for LC Preserve by changing monitoring to a sole path communication system per NFPA 72: 26.6.3. Stand Alone permit. Section 901.7 of the Ohio fire code requires the fire code official to be notified of any impairment of t
010-274689-00 | 010-O075G-00700 | 2021-08-25 | FALRC2133662 |  | 0 | Alter existing fire alarm system for LC Preserve by changing monitoring to a sole path communication system per NFPA 72: 26.6.3. Stand Alone permit. Section 901.7 of the Ohio fire code requires the fire code official to be notified of any impairment of t
010-274689-00 | 010-O075G-00700 | 2023-07-07 | MMLSM2328024 |  | 0 | MLS SCOPE: REPLACEMENT OF A SINGLE FURNACE, A/C AND/OR HEAT PUMP LICENSE NUMBER: H00589 ¦ SCOPE ITEM: FURNACES / AIR HANDLERS / RTUS
010-274689-00 | 010-O075G-00700 | 2025-01-01 |  |  |  | SPL/NWP/VD
010-274689-00 | 010-O075G-00700 | 2023-06-22 | MMLSM2325831 |  | 0 | MLS SCOPE: REPLACEMENT OF A SINGLE FURNACE, A/C AND/OR HEAT PUMP LICENSE NUMBER: H00589 ¦ SCOPE ITEM: FURNACES / AIR HANDLERS / RTUS
010-274691-00 | 010-T000KLB-00100 | 2023-03-20 | PMEPC2312070 |  | 0 | REINSTALLING FIXTURES IN BAR AREA, 3 COM SINK, HAND SINK, ICE BIN, ALONG WITH DUMP SINK, OWNERS ARE REPLACING FLOOR, AND INSTALLING NEW FIXTURE ON EXISTING ROUGHS
010-274692-00 | 010-T000KLB-00200 | 2022-11-25 | EMEPC2247091 |  | 0 | INSTALL 100 AMP 3 PHASE SERVICE, METER BOX AND PANEL, GROUND RODS
010-274692-00 | 010-T000KLB-00200 | 2024-03-20 | EMEPC2412170 |  | 0 | REPAIR FIRE DAMAGE. ELECTRIC ONLY NO BUILDING PERMIT REQUIRED PER BCS
010-274692-00 | 010-T000KLB-00200 | 2024-03-20 | EMEPC2412170 |  | 0 | REPAIR FIRE DAMAGE. ELECTRIC ONLY NO BUILDING PERMIT REQUIRED PER BCS
010-274692-00 | 010-T000KLB-00200 | 2023-02-13 | EMEPC2307395 |  | 0 | Relocate receptacles behind the bar.
010-274697-00 | 010-T000KLB-00700 | 2019-02-26 | PMLSM1903653 |  | 0 | MLS SCOPE: WATER HEATER REPLACEMENT
010-274699-00 | 010-T000KLB-00900 | 2021-12-15 | PMEPM2149107 |  | 0 | UP TO 2' OF 1/2'' CPVC WATER LINE REPAIR UNDER SUBFLOOR
010-274701-00 | 010-T000KLB-01100 | 2020-02-12 | PMLSR2003184 |  | 0 | MLS SCOPE: WATER HEATER REPLACEMENT
010-274701-00 | 010-T000KLB-01100 | 2020-11-10 | MMLSR2023589 |  | 0 | MLS SCOPE: REPLACEMENT OF A SINGLE FURNACE LICENSE NUMBER: H00872 ¦ SCOPE ITEM: FURNACES / AIR HANDLERS / RTUS
010-274716-00 | 010-T172AB-10800 | 2022-10-20 | MMLSR2242406 |  | 0 | MLS SCOPE: REPLACEMENT OF A SINGLE FURNACE LICENSE NUMBER: H00150 ¦ SCOPE ITEM: FURNACES / AIR HANDLERS / RTUS
010-274716-00 | 010-T172AB-10800 | 2023-05-18 | MMLSR2320642 |  | 0 | MLS SCOPE: REPLACEMENT OF A SINGLE A/C UNIT OR HEAT PUMP LICENSE NUMBER: H00150 ¦ SCOPE ITEM: FURNACES / AIR HANDLERS / RTUS
010-274716-00 | 010-T172AB-10800 | 2023-09-25 | PMLSR2340639 |  | 0 | MLS SCOPE: WATER HEATER REPLACEMENT
010-274720-00 | 010-N082G-00300 | 2021-05-29 | MMLSR2120158 |  | 0 | MLS Scope: Replacement of a Single A/C Unit or Heat Pump License Number: H00425 ¦ Scope Item: air conditioning (including condensers, evaporators, compressors)
010-274721-00 | 010-N082G-00400 | 2019-01-10 | RBLD1806765 |  | 18000 | ALTER A 2 STORY SINGLE FAMILY DWELLING BY FINISHING THE BASEMENT. SCOE OF WORK INCLUDES A REC ROOM AND FULL BATHROOM. NO SLEEPING AREA IN THE BASEMENT. SEPARATE ELECTRIC, PLUMBING AND MECHANICAL PERMITS REQUIRED
010-274722-00 | 010-N082G-00500 | 2020-04-17 | RSWDR2001382 |  | 9032 | REMOVE EXISTING SHINGLE ROOF TO DECK AND REPLACE WITH NEW FELT UNDERLAYMENT, ICE BARRIER MEMBRANE AT EAVE, NECESSARY FLASHINGS, AND NEW ASPHALT SHINGLES. WORK TO COMPLY WITH RCO CHAPTER 9 & MANUFACTURE INSTALLATION INSTRUCTIONS.ROOF INFO: REMOVE AND REPL
010-274724-00 | 010-N082G-00700 | 2023-07-11 | RSWDR2328601 |  | 11671 | Remove existing shingle roof to deck and replace with new felt underlayment, ice barrier membrane at eave, necessary flashings, and new asphalt shingles. Work to comply with RCO chapter 9 & Manufacture installation instructions.Roof Info: SHINGLE TEAR OF
010-274727-00 | 010-N082G-01000 | 2022-07-28 | MMLSR2230537 |  | 0 | MLS SCOPE: REPLACEMENT OF A SINGLE FURNACE, A/C AND/OR HEAT PUMP LICENSE NUMBER: H00150 ¦ SCOPE ITEM: FURNACES / AIR HANDLERS / RTUS
010-274727-00 | 010-N082G-01000 | 2022-07-28 | PMLSR2230538 |  | 0 | MLS SCOPE: WATER HEATER REPLACEMENT
010-274728-00 | 010-N082G-01100 | 2019-04-09 | ALTR1903203 |  | 800 | ALTER 1 STORY SFD BY FILLING IN INTERIOR DOOR WITH STUDS 20 MIN FIRE RATED AND DRYWALL AS WELL AS CREATING NEW DOOR BETWEEN OFFICE AND GARAGE. ONLY M/E/P WORK IS TO INSTALL NEW RANGE HOOD. MECHANICAL PERMIT TO BE PULLED SEPARATELY. INSPECTIONS REQUIRED.
010-274729-00 | 010-N082G-01200 | 2022-10-14 | RSWDR2241454 |  | 1245 | REMOVE EXISTING 0 WINDOW(S), 1 DOOR(S) AND REPLACE WITH NEW. WORK TO COMPLY WITH RCO 612, RCO 308, AND RCO 113.6.1 WITH A U VALUE OF 0.35 OR BETTER.
010-274731-00 | 010-N082G-01400 | 2021-07-05 | PMLSR2125635 |  | 0 | MLS Scope: Water Heater Replacement
010-274733-00 | 010-N082G-01600 | 2023-11-17 | MMLSR2348592 |  | 0 | MLS SCOPE: REPLACEMENT OF A SINGLE FURNACE LICENSE NUMBER: H00169 ¦ SCOPE ITEM: FURNACES / AIR HANDLERS / RTUS
010-274734-00 | 010-N082G-01700 | 2021-07-19 | MMLSR2127786 |  | 0 | MLS Scope: Replacement of a Single A/C Unit or Heat Pump License Number: H00150 ¦ Scope Item: air conditioning (including condensers, evaporators, compressors)
010-274735-00 | 010-N082G-01800 | 2023-11-20 | RSWDR2348815 |  | 10000 | Remove existing shingle roof to deck and replace with new felt underlayment, ice barrier membrane at eave, necessary flashings, and new asphalt shingles. Work to comply with RCO chapter 9 & Manufacture installation instructions.
010-274737-00 | 010-N082G-02000 | 2024-05-29 | RSWDR2421929 |  | 15763 | REMOVE EXISTING SHINGLE ROOF TO DECK AND REPLACE WITH NEW FELT UNDERLAYMENT, ICE BARRIER MEMBRANE AT EAVE, NECESSARY FLASHINGS, AND NEW ASPHALT SHINGLES. WORK TO COMPLY WITH RCO CHAPTER 9 & MANUFACTURE INSTALLATION INSTRUCTIONS.
010-274739-00 | 010-N082G-02200 | 2022-06-07 | RSWDR2222983 |  | 11466 | REMOVE EXISTING SHINGLE ROOF TO DECK AND REPLACE WITH NEW FELT UNDERLAYMENT, ICE BARRIER MEMBRANE AT EAVE, NECESSARY FLASHINGS, AND NEW ASPHALT SHINGLES. WORK TO COMPLY WITH RCO CHAPTER 9 & MANUFACTURE INSTALLATION INSTRUCTIONS.
010-274744-00 | 010-N082G-02700 | 2021-03-08 | MMLSR2107983 |  | 0 | MLS Scope: Replacement of a Single Furnace License Number: H00150 ¦ Scope Item: furnaces / air handlers / RTUs
010-274746-00 | 010-N082G-02900 | 2020-07-21 | MMLSR2014542 |  | 0 | MLS SCOPE: REPLACEMENT OF A SINGLE FURNACE, A/C AND/OR HEAT PUMP LICENSE NUMBER: H00150 ¦ SCOPE ITEM: FURNACES / AIR HANDLERS / RTUS
010-274746-00 | 010-N082G-02900 | 2019-10-02 | ADDR1910376 |  | 51856 | PLAN APPROVAL: FINAL REVIEWED FOR COMPLIANCE UNDER: 2019 RESIDENTIAL CODE OF OHIO USE/OCCUPANCY GROUP: 1, 2, 3 FAMILY DWELLING CONSTRUCTION TYPE: V-B DESCRIPTION OF WORK: ALTER A 1 STORY FRAMED, 1 FAMILY DWELLING BY BUILDING A NEW 10’X14’ SUNROO
010-274746-00 | 010-N082G-02900 | 2020-01-06 | EMEPR2000235 |  | 0 | BUILDING PERMIT/PLAN REVIEW: ADDR1910376 ELECTRICAL WORK FOR SUN-ROOM ADDITION.
010-274748-00 | 010-N082G-03100 | 2022-12-30 | MMLSR2251322 |  | 0 | MLS Scope: Replacement of a Single Furnace License Number: H00403 ¦ Scope Item: furnaces / air handlers / RTUs
010-274748-00 | 010-N082G-03100 | 2021-06-22 | MMLSR2123526 |  | 0 | MLS Scope: Replacement of a Single A/C Unit or Heat Pump License Number: H00403 ¦ Scope Item: air conditioning (including condensers, evaporators, compressors)
010-274749-00 | 010-N082G-03200 | 2020-10-01 | MMLSR2020312 |  | 0 | MLS SCOPE: REPLACEMENT OF A SINGLE FURNACE LICENSE NUMBER: H00150 ¦ SCOPE ITEM: FURNACES / AIR HANDLERS / RTUS
010-274753-00 | 010-N082G-05700 | 2020-11-05 | PMLSR2023197 |  | 0 | MLS SCOPE: WATER HEATER REPLACEMENT
010-274753-00 | 010-N082G-05700 | 2021-06-23 | PMEPR2123860 |  | 0 | – replace existing shower with acrylic shower base and wall surround, replace existing valve fixture (connect to existing drain and existing supply lines).
010-274753-00 | 010-N082G-05700 | 2020-11-05 | MMLSR2023193 |  | 0 | MLS SCOPE: REPLACEMENT OF A SINGLE FURNACE LICENSE NUMBER: H00150 ¦ SCOPE ITEM: FURNACES / AIR HANDLERS / RTUS
010-274755-00 | 010-N082G-03600 | 2023-02-13 | MMLSR2307295 |  | 0 | MLS Scope: Replacement of a Single Furnace, A/C and/or Heat Pump License Number: H00425 ¦ Scope Item: air conditioning (including condensers, evaporators, compressors)
010-274758-00 | 010-N082G-03900 | 2020-06-10 | MMLSR2011086 |  | 0 | MLS SCOPE: REPLACEMENT OF A SINGLE A/C UNIT OR HEAT PUMP LICENSE NUMBER: H00825 ¦ SCOPE ITEM: AIR CONDITIONING (INCLUDING CONDENSERS, EVAPORATORS, COMPRESSORS)
010-274760-00 | 010-N082G-04100 | 2022-06-06 | PMLSR2222754 |  | 0 | MLS SCOPE: WATER HEATER REPLACEMENT
010-274761-00 | 010-N082G-04200 | 2020-05-15 | MMLSR2009215 |  | 0 | MLS SCOPE: REPLACEMENT OF A SINGLE FURNACE, A/C AND/OR HEAT PUMP LICENSE NUMBER: H00240 ¦ SCOPE ITEM: AIR CONDITIONING (INCLUDING CONDENSERS, EVAPORATORS, COMPRESSORS)
010-274762-00 | 010-N082G-04300 | 2021-08-24 | MMLSR2133430 |  | 0 | MLS Scope: Replacement of a Single Furnace, A/C and/or Heat Pump License Number: H00425 ¦ Scope Item: air conditioning (including condensers, evaporators, compressors)
010-274766-00 | 010-N082G-04700 | 2019-01-17 | MMLSR1901142 |  | 0 | MLS SCOPE: REPLACEMENT OF A SINGLE FURNACE, A/C AND/OR HEAT PUMP LICENSE NUMBER: H00240 ¦ SCOPE ITEM: AIR CONDITIONING (INCLUDING CONDENSERS, EVAPORATORS, COMPRESSORS)
010-274768-00 | 010-N082G-04900 | 2023-10-02 | PMEPR2341711 |  | 0 | Bathtub & Tub/Shower Valve Replacement - Any new water distribution pipe and fittings will comply with one of the referenced standards listed in OPC table 605.4 or 605.5. Any new valves will comply with one of the referenced standards listed in OPC table
010-274773-00 | 010-N082G-05400 | 2022-11-04 | MMLSR2244494 |  | 0 | MLS Scope: Replacement of a Single A/C Unit or Heat Pump License Number: H00150 ¦ Scope Item: air conditioning (including condensers, evaporators, compressors)
010-274773-00 | 010-N082G-05400 | 2022-10-31 | MMLSR2243707 |  | 0 | MLS SCOPE: REPLACEMENT OF A SINGLE FURNACE LICENSE NUMBER: H00150 ¦ SCOPE ITEM: FURNACES / AIR HANDLERS / RTUS
010-274834-00 | 010-T184A-00100 | 2022-11-23 | PMLSM2246973 |  | 0 | MLS Scope: Water Heater Replacement
010-274836-00 | 010-T184A-00300 | 2021-05-12 | PMLSR2117395 |  | 0 | MLS Scope: Water Heater Replacement
010-274839-00 | 010-T184A-00600 | 2019-04-16 | MMLSM1906991 |  | 0 | MLS SCOPE: REPLACEMENT OF A SINGLE FURNACE, A/C AND/OR HEAT PUMP LICENSE NUMBER: H00425 ¦ SCOPE ITEM: AIR CONDITIONING (INCLUDING CONDENSERS, EVAPORATORS, COMPRESSORS)
010-274839-00 | 010-T184A-00600 | 2022-03-03 | MMLSM2209358 |  | 0 | MLS SCOPE: REPLACEMENT OF A SINGLE FURNACE, A/C AND/OR HEAT PUMP LICENSE NUMBER: H00425 ¦ SCOPE ITEM: AIR CONDITIONING (INCLUDING CONDENSERS, EVAPORATORS, COMPRESSORS)
010-274840-00 | 010-T184A-00700 | 2023-10-23 |  |  |  | REPAIRS FOR WATER DMG
010-274840-00 | 010-T184A-00700 | 2024-07-26 | EMEPR2430056 |  | 0 | Building Permit/Plan Review: ALTR2338283 INSTALL LIGHTS PER PLANS
010-274840-00 | 010-T184A-00700 | 2024-03-06 |  |  |  | REPAIRS FOR WATER DMG
010-274840-00 | 010-T184A-00700 | 2024-03-15 | PMEPR2411571 |  | 0 | Building Permit/Plan Review: ALTR2409924 Install plumbing as shown on prints. Provide and install two tankless water heater.
010-274840-00 | 010-T184A-00700 | 2024-11-08 | MMEPR2444725 |  | 0 | Building Permit/Plan Review: ALTR2409924 ventless fireplace License Number: H00070 ¦ Scope Item: factory built fireplaces (pre-fab)
010-274840-00 | 010-T184A-00700 | 2024-07-10 | MMEPR2428430 |  | 0 | Building Permit/Plan Review: ALTR2409924 Provide and install gas line to accommodate the following items. (1) Tankless water heater (1) Fireplace (2) Furnaces (1) Cook top License Number: P00343 ¦ Scope Item: fuel gas or LP gas
010-274840-00 | 010-T184A-00700 | 2024-06-12 | MMEPR2424179 |  | 0 | Building Permit/Plan Review: ALTR2338283 REPLACE 2 FURNACE'S AND AC'S REPLACE BATH FANS, VENT RANGE HOOD, ADD MINI SPLIT TO GARAGE License Number: H00070 ¦ Scope Item: air conditioning (including condensers, evaporators, compressors)
010-274840-00 | 010-T184A-00700 | 2024-06-26 | EMEPR2426390 |  | 0 | Building Permit/Plan Review: Altr2338283 Install new receptacles, switches, lighting and appliances per plan
010-274840-00 | 010-T184A-00700 | 2024-03-05 | ALTR2409924 |  | 250000 | Plan Approval: Final Reviewed For Compliance Under: 2019 Residential Code Of Ohio Description Of Work: Alter a 3 Story Frame, 1 Family Dwelling 1 Direct Vent Fireplace, 2-car detached garage. End unit (#110) of 4 single family attached residences.
010-274849-00 | 010-T090A-00300 | 2022-01-05 | PMLSR2202354 |  | 0 | MLS SCOPE: WATER HEATER REPLACEMENT
010-274850-00 | 010-T090A-00400 | 2023-05-26 | PMLSR2321966 |  | 0 | MLS Scope: Water Heater Replacement
010-274851-00 | 010-T090A-00500 | 2023-06-08 | ALTM2323877 |  | 12000 | Plan Approval: Conditional: See Conditions of Plan Approval. Reviewed For Compliance Under: 2017 OBC and ICC A117.1-2009 with modifications in OBC 1112.0. Work Requiring Separate Applications: None Work Requiring Separate Trade Permits: Plumbi
010-274852-00 | 010-T090A-00600 | 2020-10-12 | PMLSM2021142 |  | 0 | MLS SCOPE: WATER HEATER REPLACEMENT
010-274852-00 | 010-T090A-00600 | 2020-12-09 | RSWDR2006354 |  | 4359 | Remove existing 4 window(s), 0 door(s) and replace with new. Work to comply with RCO 612, RCO 308, and RCO 113.6.1 with a U Value of 0.35 or Better.
010-274853-00 | 010-T090A-00700 | 2021-02-01 | MMLSM2103607 |  | 0 | MLS Scope: Replacement of a Single Furnace, A/C and/or Heat Pump License Number: H00150 ¦ Scope Item: furnaces / air handlers / RTUs MLS Scope: Replacement of a Single Furnace, A/C and/or Heat Pump License Number: H00150 ¦ Scope Item: furnaces / air ha
010-274854-00 | 010-O073J-02902 | 2019-02-25 | MMEPC1903589 |  | 0 | REPLACE 6 HVAC ROOF TOP UNITS AND 1 ENTRANCE HEATER LIKE FOR LIKE LICENSE NUMBER: H00372 ¦ SCOPE ITEM: FURNACES / AIR HANDLERS / RTUS
010-274854-00 | 010-O073J-02902 | 2019-03-27 | EMEPC1905729 |  | 0 | DISCONNECTING OLD HVAC ROOF TOP UNITS AND RECONNECTING NEW HVAC ROOF TOP UNITS
010-274855-00 | 010-T172AG-14100 | 2022-10-06 | RSWDM2240101 |  | 40684 | REMOVAL OF EXISTING ROOFING TO DECK AND INSTALLATION OF NEW ASPHALT SHINGLE ROOFING, FELT, ICE GUARD, AND FLASHINGS ON AN EXISTING MULTI-FAMILY BUILDING PER OHIO BUILDING CODE SECTION 1507.2 AND MANUFACTURERS INSTALLATION INSTRUCTIONS. NO DRAWINGS OR SPE
010-274857-00 | 010-T172AG-14300 | 2020-12-23 | MMLSR2026603 |  | 0 | MLS Scope: Replacement of a Single Furnace License Number: H00470 ¦ Scope Item: furnaces / air handlers / RTUs
010-274861-00 | 010-T172AG-14700 | 2022-10-06 | RSWDM2240123 |  | 36823 | REMOVAL OF EXISTING ROOFING TO DECK AND INSTALLATION OF NEW ASPHALT SHINGLE ROOFING, FELT, ICE GUARD, AND FLASHINGS ON AN EXISTING MULTI-FAMILY BUILDING PER OHIO BUILDING CODE SECTION 1507.2 AND MANUFACTURERS INSTALLATION INSTRUCTIONS. NO DRAWINGS OR SPE
010-274864-00 | 010-T172AG-15000 | 2023-01-31 | PMLSR2305626 |  | 0 | MLS Scope: Water Heater Replacement
010-274865-00 | 010-T172AG-15100 | 2020-09-03 | PMEPM2018194 |  | 0 | BUILDING PERMIT/PLAN REVIEW: ALTM2006769 INSTALL DRAIN AND WATER LINES TO SHOWER LOCATION, TO INCLUDE THE SHOWER VALVE. PVC USED FOR DRAINS AND PEX FOR THE WATER LINES
010-274867-00 | 010-T172AG-15300 | 2022-10-09 | RSWDM2240490 |  | 30412 | REMOVAL OF EXISTING ROOFING TO DECK AND INSTALLATION OF NEW ASPHALT SHINGLE ROOFING, FELT, ICE GUARD, AND FLASHINGS ON AN EXISTING MULTI-FAMILY BUILDING PER OHIO BUILDING CODE SECTION 1507.2 AND MANUFACTURERS INSTALLATION INSTRUCTIONS. NO DRAWINGS OR SPE
010-274867-00 | 010-T172AG-15300 | 2021-02-17 | MMLSM2105676 |  | 0 | MLS Scope: Replacement of a Single Furnace, A/C and/or Heat Pump License Number: H00470 ¦ Scope Item: furnaces / air handlers / RTUs
010-274871-00 | 010-T172AG-15700 | 2022-05-03 | MMLSR2218009 |  | 0 | MLS SCOPE: REPLACEMENT OF A SINGLE A/C UNIT OR HEAT PUMP LICENSE NUMBER: H00286 ¦ SCOPE ITEM: AIR CONDITIONING (INCLUDING CONDENSERS, EVAPORATORS, COMPRESSORS)
010-274876-00 | 010-T172AG-16200 | 2022-10-09 | RSWDM2240491 |  | 28164 | REMOVAL OF EXISTING ROOFING TO DECK AND INSTALLATION OF NEW ASPHALT SHINGLE ROOFING, FELT, ICE GUARD, AND FLASHINGS ON AN EXISTING MULTI-FAMILY BUILDING PER OHIO BUILDING CODE SECTION 1507.2 AND MANUFACTURERS INSTALLATION INSTRUCTIONS. NO DRAWINGS OR SPE
010-274879-00 | 010-T172AG-16500 | 2021-05-11 | PMLSR2117186 |  | 0 | MLS Scope: Water Heater Replacement
010-274880-00 | 010-T172AG-16600 | 2019-06-24 | MMLSM1912015 |  | 0 | MLS SCOPE: REPLACEMENT OF A SINGLE FURNACE, A/C AND/OR HEAT PUMP LICENSE NUMBER: H00425 ¦ SCOPE ITEM: AIR CONDITIONING (INCLUDING CONDENSERS, EVAPORATORS, COMPRESSORS)
010-274887-00 | 010-T177B-25900 | 2019-07-16 | MMLSM1913797 |  | 0 | MLS SCOPE: REPLACEMENT OF A SINGLE A/C UNIT OR HEAT PUMP LICENSE NUMBER: H00140 ¦ SCOPE ITEM: AIR CONDITIONING (INCLUDING CONDENSERS, EVAPORATORS, COMPRESSORS)
010-274887-00 | 010-T177B-25900 | 2024-06-17 | PMLSR2424780 |  | 0 | MLS Scope: Water Heater Replacement
010-274893-00 | 010-T123C-00300 | 2021-05-13 | MMLSR2117641 |  | 0 | MLS Scope: Replacement of a Single Furnace, A/C and/or Heat Pump License Number: H01006 ¦ Scope Item: air conditioning (including condensers, evaporators, compressors)
010-274894-00 | 010-T123C-00400 | 2020-10-01 | MMLSR2020334 |  | 0 | MLS SCOPE: REPLACEMENT OF A SINGLE FURNACE, A/C AND/OR HEAT PUMP LICENSE NUMBER: H00434 ¦ SCOPE ITEM: HEAT PUMPS / GROUND SOURCE HEAT PUMPS
010-274898-00 | 010-O043E-00102 | 2020-02-28 |  |  |  | RECK FOR NEW COMM BLDG
010-274898-00 | 010-O043E-00102 | 2019-09-06 | EMLSC1917970 |  | 0 | BUILDING PERMIT/PLAN REVIEW: NEWC1906275 TEMPORARY/FREESTANDING SERVICE (UP TO 200 AMPS DURING CONSTRUCTION)
010-274898-00 | 010-O043E-00102 | 2019-10-02 | EMEPC1919978 |  | 0 | BUILDING PERMIT/PLAN REVIEW: NEWC1906275 NEW BUILDING DOG SHELTER
010-274898-00 | 010-O043E-00102 | 2019-09-06 | PMEPC1917948 |  | 0 | BUILDING PERMIT/PLAN REVIEW: NEWC1906275 INSTALL DRAIN LINES, WATER LINES, VENT LINES, AND FIXTURES PER BUILDING PERMIT NEWC1906275
010-274898-00 | 010-O043E-00102 | 2019-09-06 | MMEPC1917966 |  | 0 | BUILDING PERMIT/PLAN REVIEW: NEWC1906275 INSTALL GAS LINES TO GAS FIXTURES PER PERMIT NEWC1906275 LICENSE NUMBER: P00136 ¦ SCOPE ITEM: FUEL GAS OR LP GAS
010-274898-00 | 010-O043E-00102 | 2019-01-01 |  |  |  | SPL_NWP_VD
010-274898-00 | 010-O043E-00102 | 2019-01-01 |  |  |  | SPL/NWP/VD
010-274898-00 | 010-O043E-00102 | 2020-02-18 | MMEPC2003532 |  | 0 | BUILDING PERMIT/PLAN REVIEW: NEWC1906275 INSTALLATION OF HVAC EQUIPMENT AND ACCOMPANYING DUCT WORK LICENSE NUMBER: H00165 ¦ SCOPE ITEM: AIR CONDITIONING (INCLUDING CONDENSERS, EVAPORATORS, COMPRESSORS)
010-274898-00 | 010-O043E-00102 | 2021-01-01 |  |  |  | SPL/NWP/VD
010-274898-00 | 010-O043E-00102 | 2025-01-01 |  |  |  | SPL/NWP/VD
010-274901-00 | 010-T115HA-00300 | 2021-04-16 | PMEPR2113693 |  | 0 | replace tub/shower and shower valve using pex water lines
010-274907-00 | 010-T115HA-00900 | 2022-12-28 | PMLSR2250954 |  | 0 | MLS Scope: Water Heater Replacement
010-274913-00 | 010-T115HA-01500 | 2019-07-17 | MMLSM1913877 |  | 0 | MLS SCOPE: REPLACEMENT OF A SINGLE FURNACE, A/C AND/OR HEAT PUMP LICENSE NUMBER: H00434 ¦ SCOPE ITEM: AIR CONDITIONING (INCLUDING CONDENSERS, EVAPORATORS, COMPRESSORS) LICENSE NUMBER: H00434 ¦ SCOPE ITEM: FURNACES / AIR HANDLERS / RTUS
010-274915-00 | 010-T115HA-01700 | 2022-08-30 | MMLSM2235050 |  | 0 | MLS SCOPE: REPLACEMENT OF A SINGLE FURNACE, A/C AND/OR HEAT PUMP LICENSE NUMBER: H00589 ¦ SCOPE ITEM: FURNACES / AIR HANDLERS / RTUS
010-274915-00 | 010-T115HA-01700 | 2023-08-21 | PMLSR2335393 |  | 0 | MLS Scope: Water Heater Replacement
010-274921-00 | 010-T115HA-02300 | 2023-08-02 | MMLSR2332426 |  | 0 | MLS Scope: Replacement of a Single A/C Unit or Heat Pump License Number: H00381 ¦ Scope Item: air conditioning (including condensers, evaporators, compressors)
010-274927-00 | 010-T115HA-02900 | 2024-08-08 | MMLSM2432206 |  | 0 | NULL MLS SCOPE: REPLACEMENT OF A SINGLE FURNACE, A/C AND/OR HEAT PUMP LICENSE NUMBER: H00425 ¦ SCOPE ITEM: AIR CONDITIONING (INCLUDING CONDENSERS, EVAPORATORS, COMPRESSORS)
010-274927-00 | 010-T115HA-02900 | 2024-08-08 | MMLSM2432206 |  | 0 | NULL MLS SCOPE: REPLACEMENT OF A SINGLE FURNACE, A/C AND/OR HEAT PUMP LICENSE NUMBER: H00425 ¦ SCOPE ITEM: AIR CONDITIONING (INCLUDING CONDENSERS, EVAPORATORS, COMPRESSORS)
010-274929-00 | 010-T115HA-03100 | 2023-08-22 | MMLSR2335697 |  | 0 | MLS Scope: Replacement of a Single Furnace, A/C and/or Heat Pump License Number: H00137 ¦ Scope Item: air conditioning (including condensers, evaporators, compressors) License Number: H00137 ¦ Scope Item: furnaces / air handlers / RTUs
010-274942-00 | 010-T115HA-04400 | 2019-04-23 | MMLSM1907449 |  | 0 | MLS SCOPE: REPLACEMENT OF A SINGLE A/C UNIT OR HEAT PUMP LICENSE NUMBER: H00434 ¦ SCOPE ITEM: AIR CONDITIONING (INCLUDING CONDENSERS, EVAPORATORS, COMPRESSORS)
010-274944-00 | 010-T115HA-04600 | 2021-05-19 | MMLSR2118384 |  | 0 | MLS Scope: Replacement of a Single Furnace, A/C and/or Heat Pump License Number: H00526 ¦ Scope Item: air conditioning (including condensers, evaporators, compressors)
010-274947-00 | 010-T115HA-04900 | 2022-07-26 | RSWDR2230044 |  | 19514 | REMOVE EXISTING 7 WINDOW(S), 2 DOOR(S) AND REPLACE WITH NEW. WORK TO COMPLY WITH RCO 612, RCO 308, AND RCO 113.6.1 WITH A U VALUE OF 0.35 OR BETTER.WINDOWS INFO: FIBERGLASS DOUBLE HUNG UNITS APPROVED BY CITY AND VICTORIAN GATE COUNCILS. DOORS INFO: ONE
010-274948-00 | 010-T115HA-05000 | 2021-05-19 | MMLSR2118411 |  | 0 | REPLACEMENT OF SINGLE FURNACE AC AND/OR HEAT PUMP
010-274951-00 | 010-T115HA-05300 | 2019-03-25 | PMEPR1905541 |  | 0 | REPLACE TUB AND SHOWER VALVE
010-274951-00 | 010-T115HA-05300 | 2022-03-04 | PMLSR2209521 |  | 0 | MLS SCOPE: WATER HEATER REPLACEMENT
010-274953-00 | 010-T115HA-05500 | 2024-09-03 | MMLSM2435804 |  | 0 | MLS Scope: Replacement of a Single Furnace, A/C and/or Heat Pump License Number: H01007 ¦ Scope Item: furnaces / air handlers / RTUs
010-274958-00 | 010-T115HA-06000 | 2021-01-20 | MMLSR2102059 |  | 0 | MLS Scope: Replacement of a Single Furnace, A/C and/or Heat Pump License Number: H00434 ¦ Scope Item: heat pumps / ground source heat pumps
010-274962-00 | 010-T115HA-06400 | 2021-07-20 | MMLSM2128082 |  | 0 | MLS Scope: Replacement of a Single Furnace, A/C and/or Heat Pump License Number: H00286 ¦ Scope Item: air conditioning (including condensers, evaporators, compressors)
010-274963-00 | 010-T115HA-06500 | 2019-07-23 | MMLSM1914470 |  | 0 | MLS SCOPE: REPLACEMENT OF A SINGLE FURNACE, A/C AND/OR HEAT PUMP LICENSE NUMBER: H00140 ¦ SCOPE ITEM: FURNACES / AIR HANDLERS / RTUS
010-274966-00 | 010-T115HA-06800 | 2021-07-29 | MMLSM2129546 |  | 0 | MLS Scope: Replacement of a Single Furnace, A/C and/or Heat Pump License Number: H00425 ¦ Scope Item: air conditioning (including condensers, evaporators, compressors)
010-274971-00 | 010-T115HA-07300 | 2024-08-26 | PMEPR2434768 |  | 0 | Tub Replacement/Fixture –BATHTUB OR SHOWER & TUB/SHOWER VALVE REPLACEMENT - ANY NEW WATER DISTRIBUTION PIPE AND FITTINGS WILL COMPLY WITH ONE OF THE REFERENCED STANDARDS LISTED IN OPC TABLE 605.4 OR 605.5. ANY NEW VALVES WILL COMPLY WITH ONE OF THE REFER
010-274973-00 | 010-T115HA-07500 | 2019-12-27 | PMEPM1926839 |  | 0 | BUILDING PERMIT/PLAN REVIEW: ALTM1912075 ALTM1912075 JACK HAMMER FLOOR INSTALL NEW SHOWER DRAIN BUILD MANIFOLD AND CHANGE ALL POLLY WATER LINES TO PEX GET INSPECTION AND RELAY CONCRETE ROUGH IN FOR WATER LINES NEW FIXTURES
010-274973-00 | 010-T115HA-07500 | 2020-01-31 | EMEPM2002346 |  | 0 | BUILDING PERMIT/PLAN REVIEW: ALTM1912075 UPGRADE SERVICE TO 200 AMP AND REWIRE UNIT PER PRINT
010-274973-00 | 010-T115HA-07500 | 2020-03-06 | MMEPM2004939 |  | 0 | BUILDING PERMIT/PLAN REVIEW: ALTM1912075 RECONNECT BATHROOM EXHAUST FAN UTILIZING EXISTING EXHAUST DUCT. LICENSE NUMBER: H00454 ¦ SCOPE ITEM: VENTILATION SYSTEMS
010-274978-00 | 010-T115HA-08000 | 2020-06-11 | MMLSM2011243 |  | 0 | MLS SCOPE: REPLACEMENT OF A SINGLE A/C UNIT OR HEAT PUMP LICENSE NUMBER: H00434 ¦ SCOPE ITEM: HEAT PUMPS / GROUND SOURCE HEAT PUMPS
010-274979-00 | 010-T115HA-08100 | 2020-03-31 | MMLSR2006477 |  | 0 | MLS SCOPE: REPLACEMENT OF A SINGLE A/C UNIT OR HEAT PUMP LICENSE NUMBER: H00020 ¦ SCOPE ITEM: HEAT PUMPS / GROUND SOURCE HEAT PUMPS
010-274983-00 | 010-T115HA-08500 | 2022-02-08 | PMLSR2206409 |  | 0 | MLS SCOPE: WATER HEATER REPLACEMENT
010-274983-00 | 010-T115HA-08500 | 2024-10-20 | MMLSM2442094 |  | 0 | MLS Scope: Replacement of a Single Furnace, A/C and/or Heat Pump License Number: H00150 ¦ Scope Item: furnaces / air handlers / RTUs
010-274984-00 | 010-T115HA-08600 | 2023-05-25 | MMLSM2321763 |  | 0 | MLS Scope: Replacement of a Single A/C Unit or Heat Pump License Number: H00150 ¦ Scope Item: furnaces / air handlers / RTUs
010-274986-00 | 010-T115HA-08800 | 2021-07-16 | MMLSR2127634 |  | 0 | MLS Scope: Replacement of a Single Furnace, A/C and/or Heat Pump License Number: H00056 ¦ Scope Item: furnaces / air handlers / RTUs
010-274992-00 | 010-T115HA-09400 | 2019-03-11 | MMLSM1904545 |  | 0 | MLS SCOPE: REPLACEMENT OF A SINGLE A/C UNIT OR HEAT PUMP LICENSE NUMBER: H00434 ¦ SCOPE ITEM: HEAT PUMPS / GROUND SOURCE HEAT PUMPS
010-274996-00 | 010-T115HA-09800 | 2020-07-15 | MMLSM2014119 |  | 0 | MLS SCOPE: REPLACEMENT OF A SINGLE FURNACE, A/C AND/OR HEAT PUMP LICENSE NUMBER: H00140 ¦ SCOPE ITEM: FURNACES / AIR HANDLERS / RTUS
010-274998-00 | 010-T115HA-10000 | 2021-11-17 | MMLSR2145675 |  | 0 | MLS SCOPE: REPLACEMENT OF A SINGLE A/C UNIT OR HEAT PUMP LICENSE NUMBER: H00931 ¦ SCOPE ITEM: HEAT PUMPS / GROUND SOURCE HEAT PUMPS
010-275007-00 | 010-T115HA-10900 | 2021-07-06 | MMLSR2125827 |  | 0 | MLS Scope: Replacement of a Single Furnace, A/C and/or Heat Pump License Number: H00056 ¦ Scope Item: furnaces / air handlers / RTUs
010-275015-00 | 010-T115HA-11700 | 2022-03-18 | MMLSM2211676 |  | 0 | MLS SCOPE: REPLACEMENT OF A SINGLE FURNACE, A/C AND/OR HEAT PUMP LICENSE NUMBER: H00057 ¦ SCOPE ITEM: FURNACES / AIR HANDLERS / RTUS
010-275029-00 | 010-T115HA-13100 | 2019-08-14 | MMLSR1916266 |  | 0 | MLS SCOPE: REPLACEMENT OF A SINGLE A/C UNIT OR HEAT PUMP LICENSE NUMBER: H00434 ¦ SCOPE ITEM: AIR CONDITIONING (INCLUDING CONDENSERS, EVAPORATORS, COMPRESSORS)
010-275029-00 | 010-T115HA-13100 | 2023-07-05 | RSWDR2327644 |  | 3000 | Remove existing 1 window(s), 0 door(s) and replace with new. Work to comply with RCO 612, RCO 308, and RCO 113.6.1 with a U Value of 0.35 or Better.Windows Info: Replacing kitchen window Approved per COA VV-23-06-015
010-275041-00 | 010-T115HA-14300 | 2021-04-05 | PMEPC2112026 |  | 0 | BUILDING PERMIT/PLAN REVIEW: ALTC2109047 INSTALLATION OF RESTROOM AND FLOOR SINK
010-275041-00 | 010-T115HA-14300 | 2021-04-01 | EMEPC2111584 |  | 0 | BUILDING PERMIT/PLAN REVIEW: ALTC2109047 ADDING RESTROOM
010-275041-00 | 010-T115HA-14300 | 2021-04-01 | EMEPC2111584 |  | 0 | BUILDING PERMIT/PLAN REVIEW: ALTC2109047 ADDING RESTROOM
010-275041-00 | 010-T115HA-14300 | 2021-03-15 | ALTC2109047 |  | 34000 | 647 N. HIGH STREET PLAN APPROVAL: FINAL REVIEWED FOR COMPLIANCE UNDER: 2017 OBC AND ICC A117.1-2009 WITH MODIFICATIONS IN OBC 1112.0. WORK NOT INCLUDED IN THIS APPROVAL: N/A USE/OCCUPANCY GROUP: SEPARATED MIXED USE B/R-2 (B – 1ST FLOOR; R-2 2ND AND
010-275041-00 | 010-T115HA-14300 | 2021-04-28 | MMEPC2115280 |  | 0 | BUILDING PERMIT/PLAN REVIEW: ALTC2109047 INSTALL ONE VENTLESS EXHAUST FAN AND ONE SUPPLY AIR REGISTER. LICENSE NUMBER: H00290 ¦ SCOPE ITEM: EXHAUST SYSTEMS (HOODS, FANS, ETC) LICENSE NUMBER: H00290 ¦ SCOPE ITEM: DUCTWORK / DAMPERS
010-275047-00 | 010-T115HA-14900 | 2022-08-26 | MMLSM2234756 |  | 0 | MLS SCOPE: REPLACEMENT OF A SINGLE FURNACE, A/C AND/OR HEAT PUMP LICENSE NUMBER: H00140 ¦ SCOPE ITEM: FURNACES / AIR HANDLERS / RTUS
010-275055-00 | 010-T115HA-15700 | 2019-09-18 | ALTM1909792 |  | 10000 | PLAN APPROVAL: FINAL REVIEWED FOR COMPLIANCE UNDER: 2017 OBC AND ICC A117.1-2009 WITH MODIFICATIONS IN OBC 1112.0 AND 2019 RCO WORK NOT INCLUDED IN THIS APPROVAL: PLUMBING, MECHANICAL, ELECTRICAL USE/OCCUPANCY GROUP: R-2 CONSTRUCTION TYPE: V-B DESC
010-275055-00 | 010-T115HA-15700 | 2020-03-19 |  |  | 10000 | OPEN PORCH
010-275056-00 | 010-T115HA-15800 | 2021-07-16 | MMLSR2127740 |  | 0 | MLS Scope: Replacement of a Single Furnace, A/C and/or Heat Pump License Number: H00056 ¦ Scope Item: air conditioning (including condensers, evaporators, compressors)
010-275057-00 | 010-T115HA-15900 | 2021-07-26 | PMLSR2128963 |  | 0 | MLS Scope: Water Heater Replacement
010-275058-00 | 010-T115HA-16000 | 2023-10-30 | PMLSM2346088 |  | 0 | MLS Scope: Water Heater Replacement
010-275070-00 | 010-T172AE-36500 | 2020-04-29 | MMLSR2008167 |  | 0 | MLS SCOPE: REPLACEMENT OF A SINGLE A/C UNIT OR HEAT PUMP LICENSE NUMBER: H00381 ¦ SCOPE ITEM: FURNACES / AIR HANDLERS / RTUS
010-275070-00 | 010-T172AE-36500 | 2019-01-22 | MMLSR1901438 |  | 0 | MLS SCOPE: REPLACEMENT OF A SINGLE FURNACE LICENSE NUMBER: H00381 ¦ SCOPE ITEM: FURNACES / AIR HANDLERS / RTUS
010-275075-00 | 010-T172AE-37000 | 2023-06-26 | MMLSM2326324 |  | 0 | MLS Scope: Replacement of a Single Furnace, A/C and/or Heat Pump License Number: H00425 ¦ Scope Item: air conditioning (including condensers, evaporators, compressors)
010-275076-00 | 010-T172AE-37100 | 2022-05-31 | MMLSR2221904 |  | 0 | MLS SCOPE: REPLACEMENT OF A SINGLE FURNACE, A/C AND/OR HEAT PUMP LICENSE NUMBER: H00169 ¦ SCOPE ITEM: AIR CONDITIONING (INCLUDING CONDENSERS, EVAPORATORS, COMPRESSORS)
010-275076-00 | 010-T172AE-37100 | 2021-07-01 | RSWDM2125416 |  | 34128 | ALTER EXISTING COMMERCIAL BUILDING TO REMOVE EXISTING SHINGLE ROOF TO DECK AND REPLACE WITH NEW FELT UNDERLAYMENT, ICE BARRIER MEMBRANE AT EAVE, NECESSARY FLASHINGS, AND NEW ASPHALT SHINGLES. WORK TO COMPLY WITH OBC 1507.2 AND OBC 1505.1.
010-275077-00 | 010-T172AE-37200 | 2020-08-14 | PMLSM2016617 |  | 0 | MLS SCOPE: WATER HEATER REPLACEMENT
010-275077-00 | 010-T172AE-37200 | 2019-05-20 | MMLSM1909507 |  | 0 | MLS SCOPE: REPLACEMENT OF A SINGLE A/C UNIT OR HEAT PUMP LICENSE NUMBER: H00150 ¦ SCOPE ITEM: AIR CONDITIONING (INCLUDING CONDENSERS, EVAPORATORS, COMPRESSORS)
010-275077-00 | 010-T172AE-37200 | 2022-12-30 | MMLSM2251389 |  | 0 | MLS Scope: Replacement of a Single Furnace License Number: H00150 ¦ Scope Item: furnaces / air handlers / RTUs
010-275078-00 | 010-T172AE-37300 | 2020-03-27 | RSWDR2001162 |  | 5882 | REMOVE EXISTING EXTERIOR WALL COVERING SYSTEM AND REPLACE WITH NEW EXTERIOR SIDING OVER AN APPROVED WATER-RESISTIVE BARRIER. WORK TO COMPLY WITH RCO 703.
010-275078-00 | 010-T172AE-37300 | 2020-01-29 | DMGM2000967 |  | 10941 | BUILDING PERMIT TO REPLACE WATER DAMAGED DRYWALL, SHEATHING, INSULATION AND SIDING IN UNIT 7062 IN AN EXISTING MULTI-FAMILY BUILDING. SPECS PROVIDED. A SEPARATE ELECTRICAL PERMIT WILL BE REQUIRED FOR ASSOCIATED ELECTRICAL WORK. ROUGH AND FINAL STRUCTURAL
010-275079-00 | 010-T172AE-37400 | 2021-07-02 | RSWDM2125531 |  | 34503 | BLDG 49. BUILDING PERMIT TO REMOVE EXISTING ROOFING TO DECK AND INSTALL NEW ASPHALT SHINGLE ROOFING, FELT, ICE GUARD, AND FLASHINGS ON AN EXISTING MULTI-FAMILY BUILDING PER OHIO BUILIDNG CODE SECTION 1507.2 . NO DRAWINGS OR SPECS PROVIDED. A FINAL STRUC
010-275080-00 | 010-T172AE-37500 | 2020-06-15 | MMLSR2011539 |  | 0 | MLS SCOPE: REPLACEMENT OF A SINGLE FURNACE, A/C AND/OR HEAT PUMP LICENSE NUMBER: H00359 ¦ SCOPE ITEM: FURNACES / AIR HANDLERS / RTUS LICENSE NUMBER: H00359 ¦ SCOPE ITEM: AIR CONDITIONING (INCLUDING CONDENSERS, EVAPORATORS, COMPRESSORS)
010-275080-00 | 010-T172AE-37500 | 2020-10-08 | PMLSM2020882 |  | 0 | MLS SCOPE: WATER HEATER REPLACEMENT
010-275082-00 | 010-T172AE-37700 | 2019-04-04 | PMLSR1906230 |  | 0 | MLS SCOPE: WATER HEATER REPLACEMENT
010-275083-00 | 010-T172AE-37800 | 2021-02-09 | MMLSR2104720 |  | 0 | MLS Scope: Replacement of a Single Furnace, A/C and/or Heat Pump License Number: H00169 ¦ Scope Item: furnaces / air handlers / RTUs
010-275083-00 | 010-T172AE-37800 | 2023-08-15 | RSWDR2334498 |  | 3437 | Remove existing 0 window(s), 1 door(s) and replace with new. Work to comply with RCO 612, RCO 308, and RCO 113.6.1 with a U Value of 0.35 or Better.
010-275085-00 | 010-T172AE-38000 | 2021-07-02 | RSWDM2125532 |  | 34503 | BLDG 50. BUILDING PERMIT TO REMOVE EXISTING ROOFING TO DECK AND INSTALL NEW ASPHALT SHINGLE ROOFING, FELT, ICE GUARD, AND FLASHINGS ON AN EXISTING MULTI-FAMILY BUILDING PER OHIO BUILIDNG CODE SECTION 1507.2 . NO DRAWINGS OR SPECS PROVIDED. A FINAL STRUC
010-275089-00 | 010-T172AE-38400 | 2024-06-25 | MMLSR2426083 |  | 0 | MLS Scope: Replacement of a Single Furnace, A/C and/or Heat Pump License Number: H00470 ¦ Scope Item: furnaces / air handlers / RTUs
010-275091-00 | 010-T172AE-38600 | 2021-07-02 | RSWDM2125535 |  | 34503 | BLDG 51. BUILDING PERMIT TO REMOVE EXISTING ROOFING TO DECK AND INSTALL NEW ASPHALT SHINGLE ROOFING, FELT, ICE GUARD, AND FLASHINGS ON AN EXISTING MULTI-FAMILY BUILDING PER OHIO BUILIDNG CODE SECTION 1507.2 . NO DRAWINGS OR SPECS PROVIDED. A FINAL STRUC
010-275095-00 | 010-T172AE-39000 | 2024-05-15 | MMLSR2419797 |  | 0 | MLS Scope: Replacement of a Single Furnace, A/C and/or Heat Pump License Number: H01127 ¦ Scope Item: air conditioning (including condensers, evaporators, compressors)
010-275097-00 | 010-T172AE-39200 | 2024-11-05 | PMLSR2444178 |  | 0 | MLS Scope: Gas Water Heater Replacement
010-275097-00 | 010-T172AE-39200 | 2024-09-10 | MMLSR2436799 |  | 0 | MLS Scope: Replacement of a Single Furnace, A/C and/or Heat Pump License Number: H00855 ¦ Scope Item: air conditioning (including condensers, evaporators, compressors) License Number: H00855 ¦ Scope Item: furnaces / air handlers / RTUs
010-275097-00 | 010-T172AE-39200 | 2021-07-02 | RSWDM2125537 |  | 34503 | BLDG 52. BUILDING PERMIT TO REMOVE EXISTING ROOFING TO DECK AND INSTALL NEW ASPHALT SHINGLE ROOFING, FELT, ICE GUARD, AND FLASHINGS ON AN EXISTING MULTI-FAMILY BUILDING PER OHIO BUILIDNG CODE SECTION 1507.2 . NO DRAWINGS OR SPECS PROVIDED. A FINAL STRUC
010-275100-00 | 010-T172AE-39500 | 2022-05-10 | PMLSR2218905 |  | 0 | MLS SCOPE: WATER HEATER REPLACEMENT
010-275101-00 | 010-T172AE-39600 | 2020-06-29 | MMLSR2012836 |  | 0 | MLS SCOPE: REPLACEMENT OF A SINGLE A/C UNIT OR HEAT PUMP LICENSE NUMBER: H00359 ¦ SCOPE ITEM: AIR CONDITIONING (INCLUDING CONDENSERS, EVAPORATORS, COMPRESSORS)
010-275174-00 | 010-N051B-00600 | 2019-04-22 | MMLSR1907353 |  | 0 | MLS Scope: Replacement of a Single A/C Unit or Heat Pump License Number: H00150 ¦ Scope Item: air conditioning (including condensers, evaporators, compressors)
010-275175-00 | 010-N051B-00700 | 2022-03-29 | PMLSR2213120 |  | 0 | MLS SCOPE: WATER HEATER REPLACEMENT
010-275176-00 | 010-N051B-00800 | 2021-06-09 | MMLSR2121612 |  | 0 | MLS Scope: Replacement of a Single Furnace, A/C and/or Heat Pump License Number: H01006 ¦ Scope Item: air conditioning (including condensers, evaporators, compressors)
010-275177-00 | 010-N051B-00900 | 2022-07-25 | MMLSR2229897 |  | 0 | MLS SCOPE: REPLACEMENT OF A SINGLE A/C UNIT OR HEAT PUMP LICENSE NUMBER: H00425 ¦ SCOPE ITEM: AIR CONDITIONING (INCLUDING CONDENSERS, EVAPORATORS, COMPRESSORS)
010-275181-00 | 010-N051B-01300 | 2021-08-20 | PMLSR2133002 |  | 0 | MLS Scope: Water Heater Replacement
010-275182-00 | 010-N051B-01400 | 2022-08-23 | MMLSR2234141 |  | 0 | MLS SCOPE: REPLACEMENT OF A SINGLE A/C UNIT OR HEAT PUMP LICENSE NUMBER: H01127 ¦ SCOPE ITEM: AIR CONDITIONING (INCLUDING CONDENSERS, EVAPORATORS, COMPRESSORS)
010-275184-00 | 010-N051B-01600 | 2024-08-06 | ALTR2431315 |  | 102000 | PLAN APPROVAL: FINAL REVIEWED FOR COMPLIANCE UNDER: 2019 RESIDENTIAL CODE OF OHIO DESCRIPTION OF WORK: ALTER A 2 STORY FRAME, 1 FAMILY DWELLING BY REMODELING KITCHEN PER APPROVED PLANS. PLUMBING AND ELECTRIC PERMITS REQUIRED. MECHANICAL PERMIT REQUIR
010-275184-00 | 010-N051B-01600 | 2023-10-05 | MMLSR2342397 |  | 0 | MLS Scope: Replacement of a Single A/C Unit or Heat Pump License Number: H00140 ¦ Scope Item: air conditioning (including condensers, evaporators, compressors)
010-275184-00 | 010-N051B-01600 | 2025-04-02 | EMEPR2445110 |  | 102000 | KITCHEN REMODEL
010-275186-00 | 010-N051B-01800 | 2023-05-04 | MMLSR2318677 |  | 0 | MLS Scope: Replacement of a Single A/C Unit or Heat Pump License Number: H00169 ¦ Scope Item: air conditioning (including condensers, evaporators, compressors)
010-275187-00 | 010-N051B-01900 | 2023-03-06 | MMLSR2310099 |  | 0 | MLS Scope: Replacement of a Single Furnace, A/C and/or Heat Pump License Number: H01163 ¦ Scope Item: furnaces / air handlers / RTUs
010-275187-00 | 010-N051B-01900 | 2021-04-05 | PMLSR2111946 |  | 0 | MLS Scope: Water Heater Replacement
010-275189-00 | 010-N051B-02100 | 2022-11-22 | PMLSR2246698 |  | 0 | MLS Scope: Water Heater Replacement
010-275192-00 | 010-N051B-02400 | 2023-06-14 | RSWDR2324910 |  | 15666 | Remove existing shingle roof to deck and replace with new felt underlayment, ice barrier membrane at eave, necessary flashings, and new asphalt shingles. Work to comply with RCO chapter 9 & Manufacture installation instructions.Roof Info: Remove and repl
010-275195-00 | 010-N051B-02700 | 2021-06-11 | MMLSR2122066 |  | 0 | MLS Scope: Replacement of a Single A/C Unit or Heat Pump License Number: H00124 ¦ Scope Item: furnaces / air handlers / RTUs
010-275198-00 | 010-N051B-10700 | 2019-05-24 | MMLSR1909970 |  | 0 | MLS Scope: Replacement of a Single Furnace, A/C and/or Heat Pump License Number: H00846 ¦ Scope Item: furnaces / air handlers / RTUs
010-275199-00 | 010-N051B-10800 | 2022-01-31 | PMLSR2205438 |  | 0 | MLS SCOPE: WATER HEATER REPLACEMENT
010-275201-00 | 010-N051B-11000 | 2023-05-02 | MMLSR2318104 |  | 0 | MLS Scope: Replacement of a Single Furnace, A/C and/or Heat Pump License Number: H00403 ¦ Scope Item: furnaces / air handlers / RTUs
010-275202-00 | 010-N051B-11100 | 2019-02-26 | PMLSR1903658 |  | 0 | MLS SCOPE: WATER HEATER REPLACEMENT
010-275205-00 | 010-N051B-11400 | 2021-02-24 | PMEPR2106674 |  | 0 | replace existing shower with acrylic shower base and wall surround, replace existing valve fixture (connect to existing drain and existing supply lines).
010-275211-00 | 010-N051B-12000 | 2020-10-21 | RSWDR2005389 |  | 8709 | REMOVE EXISTING 9 WINDOW(S), 1 DOOR(S) AND REPLACE WITH NEW. WORK TO COMPLY WITH RCO 612, RCO 308, AND RCO 113.6.1 WITH A U VALUE OF 0.35 OR BETTER.
010-275211-00 | 010-N051B-12000 | 2024-07-01 | EMEPR2427103 |  | 0 | Install 24 KW Generac Generator with 150 AMP *Load calculations required at time of inspection.
010-275211-00 | 010-N051B-12000 | 2024-07-01 | MMEPR2427113 |  | 0 | install 24KW Generac Generator with 150AMP License Number: H00943 ¦ Scope Item: air conditioning (including condensers, evaporators, compressors)
010-275219-00 | 010-N051B-10500 | 2024-04-11 | MMLSR2414917 |  | 0 | MLS Scope: Replacement of a Single Furnace, A/C and/or Heat Pump License Number: H00425 ¦ Scope Item: air conditioning (including condensers, evaporators, compressors)
010-275219-00 | 010-N051B-10500 | 2024-06-24 | PMLSR2425944 |  | 0 | MLS Scope: Water Heater Replacement
010-275220-00 | 010-N051B-10600 | 2021-07-28 | MMLSR2129386 |  | 0 | MLS Scope: Replacement of a Single Furnace, A/C and/or Heat Pump License Number: H00425 ¦ Scope Item: air conditioning (including condensers, evaporators, compressors)
010-275222-00 | 010-N051B-03300 | 2021-01-20 | MMLSR2102079 |  | 0 | MLS Scope: Replacement of a Single Furnace License Number: H00020 ¦ Scope Item: furnaces / air handlers / RTUs
010-275222-00 | 010-N051B-03300 | 2021-08-03 | MMLSR2130366 |  | 0 | MLS Scope: Replacement of a Single A/C Unit or Heat Pump License Number: H00020 ¦ Scope Item: air conditioning (including condensers, evaporators, compressors)
010-275226-00 | 010-N051B-03700 | 2024-10-10 | MMLSR2440897 |  | 0 | MLS Scope: Replacement of a Single Furnace, A/C and/or Heat Pump License Number: H00425 ¦ Scope Item: air conditioning (including condensers, evaporators, compressors)
010-275229-00 | 010-N051B-15600 | 2024-10-18 | MMLSR2441946 |  | 0 | MLS Scope: Replacement of a Single Furnace, A/C and/or Heat Pump License Number: H00855 ¦ Scope Item: air conditioning (including condensers, evaporators, compressors) License Number: H00855 ¦ Scope Item: furnaces / air handlers / RTUs
010-275233-00 | 010-N051B-16100 | 2019-08-14 | RSWDR1904103 |  | 8000 | REMOVE EXISTING SHINGLE ROOF TO DECK AND REPLACE WITH NEW FELT UNDERLAYMENT, ICE BARRIER MEMBRANE AT EAVE, NECESSARY FLASHINGS, AND NEW ASPHALT SHINGLES. WORK TO COMPLY WITH RCO CHAPTER 9 & MANUFACTURE INSTALLATION INSTRUCTIONS.ROOF INFO: SHINGLE TEAR OF
010-275233-00 | 010-N051B-16100 | 2019-04-05 | MMLSR1906326 |  | 0 | MLS SCOPE: REPLACEMENT OF A SINGLE FURNACE, A/C AND/OR HEAT PUMP LICENSE NUMBER: H00150 ¦ SCOPE ITEM: FURNACES / AIR HANDLERS / RTUS
010-275238-00 | 010-N051B-16600 | 2024-06-05 | RSWDR2422959 |  | 9500 | REMOVE EXISTING SHINGLE ROOF TO DECK AND REPLACE WITH NEW FELT UNDERLAYMENT, ICE BARRIER MEMBRANE AT EAVE, NECESSARY FLASHINGS, AND NEW ASPHALT SHINGLES. WORK TO COMPLY WITH RCO CHAPTER 9 & MANUFACTURE INSTALLATION INSTRUCTIONS.
010-275239-00 | 010-N051B-16700 | 2022-09-02 | PMLSR2235678 |  | 0 | MLS SCOPE: WATER HEATER REPLACEMENT
010-275239-00 | 010-N051B-16700 | 2022-09-07 | EMEPR2236169 |  | 0 | STAND ALONE OUTLET FOR TANKLESS WATER HEATER
010-275241-00 | 010-N051B-16900 | 2019-04-25 | PMLSR1907757 |  | 0 | MLS Scope: Water Heater Replacement
010-275243-00 | 010-N051B-17100 | 2020-12-11 | MMLSR2025840 |  | 0 | MLS Scope: Replacement of a Single Furnace, A/C and/or Heat Pump License Number: H00425 ¦ Scope Item: air conditioning (including condensers, evaporators, compressors)
010-275245-00 | 010-N051B-17300 | 2022-12-13 | EMLSR2249431 |  | 0 | BUILDING PERMIT/PLAN REVIEW: PLEX2247711 MLS SCOPE: ELECTRIC FOR SOLAR PHOTOVOLTAIC (PV) SYSTEM
010-275245-00 | 010-N051B-17300 | 2023-04-05 | PMLSR2314313 |  | 0 | MLS SCOPE: WATER HEATER REPLACEMENT
010-275246-00 | 010-N051B-17400 | 2019-12-04 | PMLSR1925027 |  | 0 | MLS SCOPE: WATER HEATER REPLACEMENT
010-275262-00 | 010-N051B-03900 | 2019-03-22 | RSWDR1900980 |  | 447 | Remove existing 0 window(s), 1 door(s) and replace with new. Work to comply with RCO 612, RCO 308, and RCO 113.6.1 with a U Value of 0.35 or Better. Doors Info: REPLACE FRONT ENTRY DOOR.
010-275272-00 | 010-N051B-04900 | 2019-01-03 | PMLSR1900119 |  | 0 | MLS Scope: Water Heater Replacement
010-275281-00 | 010-N051B-14100 | 2023-12-19 | RSWDR2352282 |  | 1929 | REMOVE EXISTING 2 WINDOW(S), 0 DOOR(S) AND REPLACE WITH NEW. WORK TO COMPLY WITH RCO 612, RCO 308, AND RCO 113.6.1 WITH A U VALUE OF 0.35 OR BETTER.
010-275282-00 | 010-N051B-14200 | 2021-05-18 |  |  |  | REALTOR STATES THE SQ FT OF THE HOME IS NOT CORRECT & IS SIMILAR TO OTHER HOMES IN THE AREA. REVIEW & ADJUST AS NEEDED.
010-275286-00 | 010-N051B-14600 | 2021-04-22 | MMLSR2114368 |  | 0 | MLS Scope: Replacement of a Single Furnace, A/C and/or Heat Pump License Number: H00150 ¦ Scope Item: furnaces / air handlers / RTUs
010-275286-00 | 010-N051B-14600 | 2022-04-05 | RSWDR2214226 |  | 5032 | REMOVE EXISTING 7 WINDOW(S), 0 DOOR(S) AND REPLACE WITH NEW. WORK TO COMPLY WITH RCO 612, RCO 308, AND RCO 113.6.1 WITH A U VALUE OF 0.35 OR BETTER.
010-275286-00 | 010-N051B-14600 | 2020-07-17 | RSWDR2003290 |  | 350 | REMOVE EXISTING 0 WINDOW(S), 1 DOOR(S) AND REPLACE WITH NEW. WORK TO COMPLY WITH RCO 612, RCO 308, AND RCO 113.6.1 WITH A U VALUE OF 0.35 OR BETTER.
010-275287-00 | 010-N051B-14700 | 2022-07-21 | MMLSR2229581 |  | 0 | MLS SCOPE: REPLACEMENT OF A SINGLE A/C UNIT OR HEAT PUMP LICENSE NUMBER: H00169 ¦ SCOPE ITEM: AIR CONDITIONING (INCLUDING CONDENSERS, EVAPORATORS, COMPRESSORS)
010-275291-00 | 010-N051B-15100 | 2021-02-05 | MMLSR2104361 |  | 0 | MLS Scope: Replacement of a Single Furnace, A/C and/or Heat Pump License Number: H00150 ¦ Scope Item: furnaces / air handlers / RTUs
010-275295-00 | 010-N051B-13600 | 2022-05-05 | MMLSR2218349 |  | 0 | MLS SCOPE: REPLACEMENT OF A SINGLE A/C UNIT OR HEAT PUMP LICENSE NUMBER: H00124 ¦ SCOPE ITEM: AIR CONDITIONING (INCLUDING CONDENSERS, EVAPORATORS, COMPRESSORS)
010-275296-00 | 010-N051B-13500 | 2024-06-17 | MMLSR2424706 |  | 0 | null MLS Scope: Replacement of a Single Furnace, A/C and/or Heat Pump License Number: H00441 ¦ Scope Item: furnaces / air handlers / RTUs
010-275298-00 | 010-N051B-13300 | 2022-08-24 | PMLSR2234313 |  | 0 | MLS SCOPE: WATER HEATER REPLACEMENT
010-275301-00 | 010-N051B-13000 | 2019-04-24 | PMEPR1907586 |  | 0 | Shower Replacement/Fixture ¿ replace existing shower with acrylic shower base and wall surround, replace existing valve fixture (connect to existing drain and existing supply lines).
010-275302-00 | 010-N051B-06400 | 2022-05-06 | PMLSR2218534 |  | 0 | MLS SCOPE: WATER HEATER REPLACEMENT
010-275303-00 | 010-N051B-06300 | 2020-06-23 | RSWDR2002701 |  | 400 | REMOVE EXISTING 0 WINDOW(S), 1 DOOR(S) AND REPLACE WITH NEW. WORK TO COMPLY WITH RCO 612, RCO 308, AND RCO 113.6.1 WITH A U VALUE OF 0.35 OR BETTER.
010-275303-00 | 010-N051B-06300 | 2024-04-24 | RSWDR2416858 |  | 452 | REMOVE EXISTING 0 WINDOW(S), 1 DOOR(S) AND REPLACE WITH NEW. WORK TO COMPLY WITH RCO 612, RCO 308, AND RCO 113.6.1 WITH A U VALUE OF 0.35 OR BETTER.
010-275312-00 | 010-N051B-06900 | 2024-07-17 | PMEPR2429368 |  | 0 | » WEST SHORE HOME EMPLOYEES CONDUCT AN INSPECTION FOR ANY VISIBLE SIGNS OF STRUCTURAL DAMAGE AND TEST THE DRAIN TO ENSURE PROPER FLOW. SPECIFIC MATERIALS ARE ORDERED BASED ON THE RESULTS OF THE INSPECTION. » WEST SHORE HOME (WSH) REMOVES THE EXISTING
010-275320-00 | 010-N051B-07700 | 2022-05-18 | MMLSR2220341 |  | 0 | MLS SCOPE: REPLACEMENT OF A SINGLE FURNACE, A/C AND/OR HEAT PUMP LICENSE NUMBER: H00470 ¦ SCOPE ITEM: FURNACES / AIR HANDLERS / RTUS
010-275334-00 | 010-N051B-08900 | 2021-03-30 | PMLSR2111099 |  | 0 | MLS Scope: Water Heater Replacement
010-275349-00 | 010-N051B-17800 | 2019-05-24 | MMLSR1909894 |  | 0 | MLS Scope: Replacement of a Single A/C Unit or Heat Pump License Number: H00140 ¦ Scope Item: air conditioning (including condensers, evaporators, compressors)
010-275356-00 | 010-N051B-18500 | 2023-09-21 | RSWDR2340181 |  | 18425 | Remove existing shingle roof to deck and replace with new felt underlayment, ice barrier membrane at eave, necessary flashings, and new asphalt shingles. Work to comply with RCO chapter 9 & Manufacture installation instructions.Roof Info: Remove and repl
010-275356-00 | 010-N051B-18500 | 2024-08-05 | EMEPR2431046 |  | 0 | BUILDING PERMIT/PLAN REVIEW: PLEX2429231 NEW PHOTOVOLTAIC ROOF MOUNT SYSTEM
010-275357-00 | 010-N051B-18600 | 2020-04-15 | PMLSR2007384 |  | 0 | MLS SCOPE: WATER HEATER REPLACEMENT
010-275358-00 | 010-N051B-18700 | 2021-05-19 | MMLSR2118330 |  | 0 | MLS Scope: Replacement of a Single Furnace, A/C and/or Heat Pump License Number: H00855 ¦ Scope Item: air conditioning (including condensers, evaporators, compressors) License Number: H00855 ¦ Scope Item: furnaces / air handlers / RTUs
010-275364-00 | 010-N051B-19300 | 2020-01-15 | RSWDR2000200 |  | 3000 | REMOVE EXISTING SHINGLE ROOF TO DECK AND REPLACE WITH NEW FELT UNDERLAYMENT, ICE BARRIER MEMBRANE AT EAVE, NECESSARY FLASHINGS, AND NEW ASPHALT SHINGLES. WORK TO COMPLY WITH RCO CHAPTER 9 & MANUFACTURE INSTALLATION INSTRUCTIONS.
010-275365-00 | 010-N051B-19400 | 2023-06-07 | MMLSR2323486 |  | 0 | MLS Scope: Replacement of a Single A/C Unit or Heat Pump License Number: H00855 ¦ Scope Item: air conditioning (including condensers, evaporators, compressors)
010-275365-00 | 010-N051B-19400 | 2019-04-18 | PMLSR1907234 |  | 0 | MLS SCOPE: WATER HEATER REPLACEMENT
010-275368-00 | 010-N051B-19700 | 2022-05-12 | MMLSR2219380 |  | 0 | MLS SCOPE: REPLACEMENT OF A SINGLE FURNACE, A/C AND/OR HEAT PUMP LICENSE NUMBER: H00140 ¦ SCOPE ITEM: FURNACES / AIR HANDLERS / RTUS
010-275369-00 | 010-N051B-19800 | 2024-05-09 | MMLSR2418863 |  | 0 | MLS SCOPE: REPLACEMENT OF A SINGLE FURNACE, A/C AND/OR HEAT PUMP LICENSE NUMBER: H00425 ¦ SCOPE ITEM: AIR CONDITIONING (INCLUDING CONDENSERS, EVAPORATORS, COMPRESSORS)
010-275370-00 | 010-N051B-19900 | 2019-08-20 | MMLSR1916646 |  | 0 | MLS SCOPE: REPLACEMENT OF A SINGLE A/C UNIT OR HEAT PUMP LICENSE NUMBER: H00020 ¦ SCOPE ITEM: AIR CONDITIONING (INCLUDING CONDENSERS, EVAPORATORS, COMPRESSORS)
010-275370-00 | 010-N051B-19900 | 2020-12-14 | MMLSR2025919 |  | 0 | MLS Scope: Replacement of a Single Furnace License Number: H00150 ¦ Scope Item: furnaces / air handlers / RTUs
010-275371-00 | 010-N051B-20000 | 2022-03-29 | PMLSR2213238 |  | 0 | MLS SCOPE: BACKFLOW PREVENTER NEW OR REPLACEMENT
010-275371-00 | 010-N051B-20000 | 2019-08-19 | DECKR1908533 |  | 7300 | PLAN APPROVAL: FINAL REVIEWED FOR COMPLIANCE UNDER: 2019 RESIDENTIAL CODE OF OHIO USE/OCCUPANCY GROUP: 1, 2, 3 FAMILY DWELLING CONSTRUCTION TYPE: V-B DESCRIPTION OF WORK: ALTER A 2 STORY FRAMED, 1 FAMILY DWELLING BY BUILDING A 16’X20’ FREE-STAND
010-275373-00 | 010-N051B-20200 | 2024-11-05 | MMLSR2444121 |  | 0 | MLS Scope: Replacement of a Single Furnace License Number: H01366 ¦ Scope Item: furnaces / air handlers / RTUs
010-275374-00 | 010-N051B-20300 | 2024-10-08 | ALTR2236138 |  | 22000 | BASMENT FINISH
010-275374-00 | 010-N051B-20300 | 2021-02-15 | PMLSR2105477 |  | 0 | MLS Scope: Water Heater Replacement
010-275374-00 | 010-N051B-20300 | 2022-09-13 | MMEPR2236813 |  | 0 | BUILDING PERMIT/PLAN REVIEW: ALTR2236138 FINISH BASEMENT W/ OWEN'S CORNING BASEMENT FINISHING SYSTEM LICENSE NUMBER: H00350 ¦ SCOPE ITEM: VENTILATION SYSTEMS
010-275374-00 | 010-N051B-20300 | 2022-09-13 | EMEPR2236800 |  | 0 | BUILDING PERMIT/PLAN REVIEW: ALTR2236138 FINISHING BASEMENT W/ OWEN'S CORNING BASEMENT SYSTEM
010-275374-00 | 010-N051B-20300 | 2022-09-07 | ALTR2236138 |  | 22000 | PLAN APPROVAL: FINAL REVIEWED FOR COMPLIANCE UNDER: 2019 RESIDENTIAL CODE OF OHIO USE/OCCUPANCY GROUP: 1, 2, 3 FAMILY DWELLING CONSTRUCTION TYPE: V-B DESCRIPTION OF WORK: BUILD A 2 STORY FRAMED, 1 FAMILY DWELLING BY FINISHING UP BASEMENT WITH O
010-275376-00 | 010-N051B-20500 | 2022-08-29 | EMLSR2235036 |  | 0 | BUILDING PERMIT/PLAN REVIEW: PLEX2232549 MLS SCOPE: ELECTRIC FOR SOLAR PHOTOVOLTAIC (PV) SYSTEM
010-275377-00 | 010-N051B-20600 | 2019-01-28 | MMLSR1901756 |  | 0 | MLS SCOPE: REPLACEMENT OF A SINGLE FURNACE LICENSE NUMBER: H00150 ¦ SCOPE ITEM: FURNACES / AIR HANDLERS / RTUS
010-275377-00 | 010-N051B-20600 | 2021-07-26 | MMLSR2128915 |  | 0 | MLS Scope: Replacement of a Single A/C Unit or Heat Pump License Number: H00150 ¦ Scope Item: air conditioning (including condensers, evaporators, compressors)
010-275377-00 | 010-N051B-20600 | 2019-11-17 | PMLSR1923715 |  | 0 | MLS SCOPE: WATER HEATER REPLACEMENT
010-275378-00 | 010-N051B-20700 | 2020-05-20 | PMLSR2009495 |  | 0 | MLS SCOPE: WATER HEATER REPLACEMENT
010-275381-00 | 010-N051B-21000 | 2020-08-12 | MMLSR2016471 |  | 0 | MLS SCOPE: REPLACEMENT OF A SINGLE FURNACE, A/C AND/OR HEAT PUMP LICENSE NUMBER: H00240 ¦ SCOPE ITEM: AIR CONDITIONING (INCLUDING CONDENSERS, EVAPORATORS, COMPRESSORS)
010-275382-00 | 010-N051B-21100 | 2022-07-13 | MMLSR2228220 |  | 0 | MLS SCOPE: REPLACEMENT OF A SINGLE FURNACE, A/C AND/OR HEAT PUMP LICENSE NUMBER: H00855 ¦ SCOPE ITEM: AIR CONDITIONING (INCLUDING CONDENSERS, EVAPORATORS, COMPRESSORS) LICENSE NUMBER: H00855 ¦ SCOPE ITEM: FURNACES / AIR HANDLERS / RTUS
010-275385-00 | 010-N051B-21200 | 2022-11-01 | ROOFC2244032 |  | 11798 | Removal of existing roofing to deck and install new asphalt shingle roofing, felt, ice guard, and flashings on an existing commercial building per Ohio Building Code section 1507.2 and manufacturers installation instructions. No drawings or specs provide
010-275395-00 | 010-N082I-09000 | 2021-07-13 | PMLSR2126874 |  | 0 | MLS Scope: Water Heater Replacement
010-275396-00 | 010-N082I-09100 | 2022-08-11 | MMLSR2232409 |  | 0 | MLS SCOPE: REPLACEMENT OF A SINGLE FURNACE, A/C AND/OR HEAT PUMP LICENSE NUMBER: H00855 ¦ SCOPE ITEM: AIR CONDITIONING (INCLUDING CONDENSERS, EVAPORATORS, COMPRESSORS) LICENSE NUMBER: H00855 ¦ SCOPE ITEM: FURNACES / AIR HANDLERS / RTUS
010-275400-00 | 010-N082I-09500 | 2022-08-23 | RSWDR2234255 |  | 13506 | REMOVE EXISTING SHINGLE ROOF TO DECK AND REPLACE WITH NEW FELT UNDERLAYMENT, ICE BARRIER MEMBRANE AT EAVE, NECESSARY FLASHINGS, AND NEW ASPHALT SHINGLES. WORK TO COMPLY WITH RCO CHAPTER 9 & MANUFACTURE INSTALLATION INSTRUCTIONS.ROOF INFO: REMOVE AND REPL
010-275400-00 | 010-N082I-09500 | 2019-11-04 | PMLSR1922617 |  | 0 | MLS SCOPE: WATER HEATER REPLACEMENT
010-275414-00 | 010-N082I-10900 | 2023-10-12 | RSWDR2343412 |  | 8500 | Remove existing shingle roof to deck and replace with new felt underlayment, ice barrier membrane at eave, necessary flashings, and new asphalt shingles. Work to comply with RCO chapter 9 & Manufacture installation instructions.
010-275422-00 | 010-N082I-07800 | 2021-08-19 | PMLSR2132738 |  | 0 | MLS Scope: Water Heater Replacement
010-275422-00 | 010-N082I-07800 | 2021-08-24 | MMLSR2133424 |  | 0 | MLS Scope: Replacement of a Single Furnace, A/C and/or Heat Pump License Number: H00425 ¦ Scope Item: air conditioning (including condensers, evaporators, compressors)
010-275425-00 | 010-N082I-08100 | 2022-04-29 | PMLSR2217536 |  | 0 | MLS SCOPE: WATER HEATER REPLACEMENT
010-275427-00 | 010-N082I-08300 | 2024-09-18 | MMLSR2438024 |  | 0 | MLS SCOPE: REPLACEMENT OF A SINGLE FURNACE, A/C AND/OR HEAT PUMP LICENSE NUMBER: H00963 ¦ SCOPE ITEM: AIR CONDITIONING (INCLUDING CONDENSERS, EVAPORATORS, COMPRESSORS) LICENSE NUMBER: H00963 ¦ SCOPE ITEM: FURNACES / AIR HANDLERS / RTUS
010-275427-00 | 010-N082I-08300 | 2024-09-18 | MMLSR2438024 |  | 0 | MLS SCOPE: REPLACEMENT OF A SINGLE FURNACE, A/C AND/OR HEAT PUMP LICENSE NUMBER: H00963 ¦ SCOPE ITEM: AIR CONDITIONING (INCLUDING CONDENSERS, EVAPORATORS, COMPRESSORS) LICENSE NUMBER: H00963 ¦ SCOPE ITEM: FURNACES / AIR HANDLERS / RTUS
010-275429-00 | 010-N082I-08500 | 2020-09-18 | MMLSR2019250 |  | 0 | MLS SCOPE: REPLACEMENT OF A SINGLE FURNACE, A/C AND/OR HEAT PUMP LICENSE NUMBER: H00425 ¦ SCOPE ITEM: AIR CONDITIONING (INCLUDING CONDENSERS, EVAPORATORS, COMPRESSORS)
010-275430-00 | 010-N082I-08600 | 2021-12-02 | PMLSR2147583 |  | 0 | MLS SCOPE: WATER HEATER REPLACEMENT
010-275433-00 | 010-N082I-06700 | 2022-02-01 | MMLSR2205513 |  | 0 | MLS SCOPE: REPLACEMENT OF A SINGLE FURNACE LICENSE NUMBER: H00150 ¦ SCOPE ITEM: FURNACES / AIR HANDLERS / RTUS
010-275433-00 | 010-N082I-06700 | 2023-07-06 | RSWDR2327895 |  | 2776 | Remove existing shingle roof to deck and replace with new felt underlayment, ice barrier membrane at eave, necessary flashings, and new asphalt shingles. Work to comply with RCO chapter 9 & Manufacture installation instructions.Roof Info: SHINGLE TEAR OF
010-275433-00 | 010-N082I-06700 | 2022-07-29 | PMLSR2230736 |  | 0 | MLS SCOPE: WATER HEATER REPLACEMENT
010-275440-00 | 010-N082I-07400 | 2024-11-04 | PMLSR2443979 |  | 0 | MLS SCOPE: GAS WATER HEATER REPLACEMENT
010-275442-00 | 010-N082I-07600 | 2019-12-10 | PMLSR1925609 |  | 0 | MLS SCOPE: WATER HEATER REPLACEMENT
010-275450-00 | 010-N082I-14900 | 2023-07-26 | PMLSR2331043 |  | 0 | MLS Scope: Water Heater Replacement
010-275452-00 | 010-N082I-17700 | 2023-08-04 | PMLSR2332969 |  | 0 | MLS Scope: Water Heater Replacement
010-275454-00 | 010-N082I-17900 | 2024-06-17 | MMLSR2424739 |  | 0 | MLS SCOPE: REPLACEMENT OF A SINGLE FURNACE, A/C AND/OR HEAT PUMP LICENSE NUMBER: H00425 ¦ SCOPE ITEM: AIR CONDITIONING (INCLUDING CONDENSERS, EVAPORATORS, COMPRESSORS)
010-275458-00 | 010-N082I-18300 | 2024-03-18 | PMLSR2411757 |  |  | Water Heater Replacement
010-275458-00 | 010-N082I-18300 | 2021-05-20 | MMLSR2118578 |  | 0 | MLS Scope: Replacement of a Single Furnace, A/C and/or Heat Pump License Number: H00846 ¦ Scope Item: furnaces / air handlers / RTUs
010-275461-00 | 010-N082I-18600 | 2019-12-04 | PMLSR1924998 |  | 0 | MLS SCOPE: WATER HEATER REPLACEMENT
010-275462-00 | 010-N082I-18700 | 2019-09-30 | PMLSR1919837 |  | 0 | MLS SCOPE: WATER HEATER REPLACEMENT
010-275463-00 | 010-N082I-18800 | 2022-12-19 | RSWDR2250002 |  | 10710 | Remove existing shingle roof to deck and replace with new felt underlayment, ice barrier membrane at eave, necessary flashings, and new asphalt shingles. Work to comply with RCO chapter 9 & Manufacture installation instructions.
010-275463-00 | 010-N082I-18800 | 2024-01-08 | MMLSR2402702 |  | 0 | MLS SCOPE: REPLACEMENT OF A SINGLE FURNACE LICENSE NUMBER: H00846 ¦ SCOPE ITEM: FURNACES / AIR HANDLERS / RTUS
010-275464-00 | 010-N082I-18900 | 2020-10-21 | PMLSR2021901 |  | 0 | MLS SCOPE: WATER HEATER REPLACEMENT
010-275473-00 | 010-N082I-19900 | 2023-05-25 | MMLSR2321874 |  | 0 | MLS Scope: Replacement of a Single Furnace, A/C and/or Heat Pump License Number: H00411 ¦ Scope Item: furnaces / air handlers / RTUs
010-275475-00 | 010-N082I-19700 | 2022-05-09 | PMLSR2218764 |  | 0 | MLS SCOPE: WATER HEATER REPLACEMENT
010-275475-00 | 010-N082I-19700 | 2021-03-29 | MMLSR2110877 |  | 0 | MLS Scope: Replacement of a Single Furnace, A/C and/or Heat Pump License Number: H00150 ¦ Scope Item: furnaces / air handlers / RTUs
010-275478-00 | 010-N082I-16900 | 2024-09-16 | EMEPR2437606 |  | 0 | BUILDING PERMIT/PLAN REVIEW: PLEX2435043 NEW PHOTOVOLTAIC ROOF MOUNTED SYSTEM - 6.205 KW DC/4.930 KW AC
010-275479-00 | 010-N082I-17000 | 2022-11-18 | PMLSR2246363 |  | 0 | MLS Scope: Water Heater Replacement
010-275480-00 | 010-N082I-17100 | 2022-04-06 | PMLSR2214274 |  | 0 | MLS SCOPE: WATER HEATER REPLACEMENT
010-275480-00 | 010-N082I-17100 | 2020-08-17 | MMLSR2016770 |  | 0 | MLS SCOPE: REPLACEMENT OF A SINGLE FURNACE, A/C AND/OR HEAT PUMP LICENSE NUMBER: H00425 ¦ SCOPE ITEM: AIR CONDITIONING (INCLUDING CONDENSERS, EVAPORATORS, COMPRESSORS)
010-275481-00 | 010-N082I-17200 | 2021-11-08 | PMLSR2144173 |  | 0 | MLS SCOPE: WATER HEATER REPLACEMENT
010-275483-00 | 010-N082I-17400 | 2024-05-05 | MMLSR2418243 |  | 0 | MLS SCOPE: REPLACEMENT OF A SINGLE FURNACE, A/C AND/OR HEAT PUMP LICENSE NUMBER: H00411 ¦ SCOPE ITEM: FURNACES / AIR HANDLERS / RTUS
010-275485-00 | 010-N082I-17600 | 2024-02-16 | RSWDR2407569 |  | 10825 | REMOVE EXISTING SHINGLE ROOF TO DECK AND REPLACE WITH NEW FELT UNDERLAYMENT, ICE BARRIER MEMBRANE AT EAVE, NECESSARY FLASHINGS, AND NEW ASPHALT SHINGLES. WORK TO COMPLY WITH RCO CHAPTER 9 & MANUFACTURE INSTALLATION INSTRUCTIONS.
010-275486-00 | 010-N082I-15100 | 2022-06-22 | MMLSR2225270 |  | 0 | MLS SCOPE: REPLACEMENT OF A SINGLE A/C UNIT OR HEAT PUMP LICENSE NUMBER: H00300 ¦ SCOPE ITEM: AIR CONDITIONING (INCLUDING CONDENSERS, EVAPORATORS, COMPRESSORS)
010-275486-00 | 010-N082I-15100 | 2022-02-22 | MMLSR2208045 |  | 0 | MLS SCOPE: REPLACEMENT OF A SINGLE FURNACE LICENSE NUMBER: H00300 ¦ SCOPE ITEM: FURNACES / AIR HANDLERS / RTUS
010-275487-00 | 010-N082I-15200 | 2024-02-21 | MMLSR2407925 |  | 0 | MLS Scope: Replacement of a Single Furnace License Number: H00379 ¦ Scope Item: furnaces / air handlers / RTUs
010-275487-00 | 010-N082I-15200 | 2024-04-23 | RSWDR2416518 |  | 13360 | Remove existing shingle roof to deck and replace with new felt underlayment, ice barrier membrane at eave, necessary flashings, and new asphalt shingles. Work to comply with RCO chapter 9 & Manufacture installation instructions.
010-275490-00 | 010-N082I-15500 | 2023-09-22 | MMLSR2340320 |  | 0 | MLS Scope: Replacement of a Single Furnace, A/C and/or Heat Pump License Number: H00846 ¦ Scope Item: furnaces / air handlers / RTUs
010-275491-00 | 010-N082I-15600 | 2019-01-14 | MMLSR1900849 |  | 0 | MLS Scope: Replacement of a Single Furnace, A/C and/or Heat Pump License Number: H00124 ¦ Scope Item: air conditioning (including condensers, evaporators, compressors) License Number: H00124 ¦ Scope Item: furnaces / air handlers / RTUs
010-275492-00 | 010-N082I-15700 | 2021-01-08 | MMLSR2100501 |  | 0 | MLS Scope: Replacement of a Single Furnace, A/C and/or Heat Pump License Number: H00425 ¦ Scope Item: air conditioning (including condensers, evaporators, compressors)
010-275492-00 | 010-N082I-15700 | 2022-05-09 | RSWDR2218715 |  | 10166 | REMOVE EXISTING SHINGLE ROOF TO DECK AND REPLACE WITH NEW FELT UNDERLAYMENT, ICE BARRIER MEMBRANE AT EAVE, NECESSARY FLASHINGS, AND NEW ASPHALT SHINGLES. WORK TO COMPLY WITH RCO CHAPTER 9 & MANUFACTURE INSTALLATION INSTRUCTIONS.ROOF INFO: SHINGLE TEAR OF
010-275494-00 | 010-N082I-15900 | 2019-11-18 | MMLSR1923755 |  | 0 | MLS SCOPE: REPLACEMENT OF A SINGLE FURNACE, A/C AND/OR HEAT PUMP LICENSE NUMBER: H00855 ¦ SCOPE ITEM: AIR CONDITIONING (INCLUDING CONDENSERS, EVAPORATORS, COMPRESSORS) LICENSE NUMBER: H00855 ¦ SCOPE ITEM: FURNACES / AIR HANDLERS / RTUS
010-275497-00 | 010-N082I-16200 | 2024-01-12 | MMLSR2403310 |  | 0 | MLS SCOPE: REPLACEMENT OF A SINGLE FURNACE, A/C AND/OR HEAT PUMP LICENSE NUMBER: H01127 ¦ SCOPE ITEM: AIR CONDITIONING (INCLUDING CONDENSERS, EVAPORATORS, COMPRESSORS)
010-275498-00 | 010-N082I-16300 | 2020-05-22 | MMLSR2009638 |  | 0 | MLS SCOPE: REPLACEMENT OF A SINGLE FURNACE, A/C AND/OR HEAT PUMP LICENSE NUMBER: H00150 ¦ SCOPE ITEM: FURNACES / AIR HANDLERS / RTUS
010-275512-00 | 010-N082I-13500 | 2020-04-22 | PMLSR2007715 |  | 0 | MLS SCOPE: WATER HEATER REPLACEMENT
010-275514-00 | 010-N082I-13700 | 2021-02-01 | PMLSR2103688 |  | 0 | MLS Scope: Water Heater Replacement
010-275515-00 | 010-N082I-13900 | 2021-06-15 | RSWDR2122663 |  | 4045 | Remove existing 2 window(s), 0 door(s) and replace with new. Work to comply with RCO 612, RCO 308, and RCO 113.6.1 with a U Value of 0.35 or Better.Windows Info: Remove existing 2 window(s), 0 door(s) and replace with new. Work to comply with RCO 612, R
010-275516-00 | 010-N082I-14000 | 2021-05-24 | MMLSR2119106 |  | 0 | MLS Scope: Replacement of a Single Furnace, A/C and/or Heat Pump License Number: H00287 ¦ Scope Item: air conditioning (including condensers, evaporators, compressors)
010-275521-00 | 010-N082I-14500 | 2019-05-22 | MMEPR1909718 |  | 0 | BUILDING PERMIT/PLAN REVIEW: FIDM1809676 INSTALL GAS LINE TO FURNACE AND WATER HEATER LICENSE NUMBER: H00065 COMPLETION OF THE WORK DESCRIBED ON THIS PERMIT DOES NOT COMPLY BUILDING ORDER #FIDM1809676 OR ANY OTHER BUILDING ORDER ASSOCIATED WITH THIS
010-275521-00 | 010-N082I-14500 | 2019-09-09 | MMEPR1918064 |  | 0 | BUILDING PERMIT/PLAN REVIEW: FIDM1809676 REPLACE FURANCE & PARTIAL DUCTWORK INCLUDING VENTING EXHAUST FANS LICENSE NUMBER: H00187 COMPLETION OF THE WORK DESCRIBED ON THIS PERMIT DOES NOT COMPLY BUILDING ORDER #FIDM1809676 OR ANY OTHER BUILDING ORDER
010-275521-00 | 010-N082I-14500 | 2019-05-22 | PMEPR1909717 |  | 0 | BUILDING PERMIT/PLAN REVIEW: FIDM1809676 PLUMBING PER PLANS COMPLETION OF THE WORK DESCRIBED ON THIS PERMIT DOES NOT COMPLY BUILDING ORDER #FIDM1809676 OR ANY OTHER BUILDING ORDER ASSOCIATED WITH THIS PARCEL
010-275521-00 | 010-N082I-14500 | 2019-01-10 | EMEPR1900654 |  | 0 | BUILDING PERMIT/PLAN REVIEW: FIDM1809676 ELECTRIC PER PLANS COMPLETION OF THE WORK DESCRIBED ON THIS PERMIT DOES NOT COMPLY BUILDING ORDER #UNSF1800233 OR ANY OTHER BUILDING ORDER ASSOCIATED WITH THIS PARCEL
010-275524-00 | 010-N082I-14800 | 2024-11-23 | MMLSR2446537 |  | 0 | MLS SCOPE: REPLACEMENT OF A SINGLE FURNACE, A/C AND/OR HEAT PUMP LICENSE NUMBER: H00425 ¦ SCOPE ITEM: AIR CONDITIONING (INCLUDING CONDENSERS, EVAPORATORS, COMPRESSORS)
010-275530-00 | 010-N052K-03400 | 2021-07-22 | PMLSR2128408 |  | 0 | MLS Scope: Water Heater Replacement
010-275532-00 | 010-N052K-03200 | 2022-02-17 | MMLSR2207720 |  | 0 | MLS SCOPE: REPLACEMENT OF A SINGLE FURNACE LICENSE NUMBER: H00124 ¦ SCOPE ITEM: FURNACES / AIR HANDLERS / RTUS
010-275538-00 | 010-N052K-02600 | 2022-01-06 | PMLSR2202478 |  | 0 | MLS SCOPE: WATER HEATER REPLACEMENT
010-275540-00 | 010-N052K-02400 | 2019-06-26 | MMLSR1912277 |  | 0 | MLS Scope: Replacement of a Single A/C Unit or Heat Pump License Number: H00070 ¦ Scope Item: air conditioning (including condensers, evaporators, compressors)
010-275547-00 | 010-N052K-01700 | 2023-12-08 | MMLSR2351006 |  | 0 | MLS SCOPE: REPLACEMENT OF A SINGLE FURNACE, A/C AND/OR HEAT PUMP LICENSE NUMBER: H00470 ¦ SCOPE ITEM: FURNACES / AIR HANDLERS / RTUS
010-275555-00 | 010-N052K-00900 | 2019-09-04 |  |  |  | OWNER STATES SKETCH/SF INCORRECT. SAME MODEL AS 4009 PEREGRINE PASS. PLEASE ADJUST.
010-275567-00 | 010-T123D-00200 | 2024-06-19 | MMLSR2425281 |  | 0 | MLS Scope: Replacement of a Single Furnace, A/C and/or Heat Pump License Number: H01127 ¦ Scope Item: air conditioning (including condensers, evaporators, compressors)
010-275567-00 | 010-T123D-00200 | 2024-06-19 | MMLSR2425282 |  | 0 | MLS Scope: Replacement of a Single Furnace, A/C and/or Heat Pump License Number: H01127 ¦ Scope Item: furnaces / air handlers / RTUs
010-275568-00 | 010-T000JS-00100 | 2022-08-18 | MMLSR2233497 |  | 0 | MLS SCOPE: REPLACEMENT OF A SINGLE FURNACE, A/C AND/OR HEAT PUMP LICENSE NUMBER: H01127 ¦ SCOPE ITEM: AIR CONDITIONING (INCLUDING CONDENSERS, EVAPORATORS, COMPRESSORS) LICENSE NUMBER: H01127 ¦ SCOPE ITEM: FURNACES / AIR HANDLERS / RTUS
010-275582-00 | 010-N051B-22000 | 2021-01-19 | PMLSR2101279 |  | 0 | MLS Scope: Water Heater Replacement
010-275589-00 | 010-N051B-23300 | 2021-01-19 | PMLSR2101284 |  | 0 | MLS Scope: Water Heater Replacement
010-275591-00 | 010-N051B-23500 | 2024-08-13 | MMLSR2432780 |  | 0 | MLS SCOPE: REPLACEMENT OF A SINGLE FURNACE, A/C AND/OR HEAT PUMP LICENSE NUMBER: H00150 ¦ SCOPE ITEM: FURNACES / AIR HANDLERS / RTUS
010-275600-00 | 010-T177D-07100 | 2022-09-02 | MMLSR2235741 |  | 0 | MLS SCOPE: REPLACEMENT OF A SINGLE FURNACE, A/C AND/OR HEAT PUMP LICENSE NUMBER: H01127 ¦ SCOPE ITEM: AIR CONDITIONING (INCLUDING CONDENSERS, EVAPORATORS, COMPRESSORS) LICENSE NUMBER: H01127 ¦ SCOPE ITEM: FURNACES / AIR HANDLERS / RTUS
010-275601-00 | 010-T177D-07200 | 2020-03-13 | MMLSR2005446 |  | 0 | MLS SCOPE: REPLACEMENT OF A SINGLE A/C UNIT OR HEAT PUMP LICENSE NUMBER: H00286 ¦ SCOPE ITEM: AIR CONDITIONING (INCLUDING CONDENSERS, EVAPORATORS, COMPRESSORS)
010-275608-00 | 010-T177D-07900 | 2021-10-08 | PMLSM2140064 |  | 0 | MLS Scope: Water Heater Replacement
010-275610-00 | 010-T177D-08100 | 2019-06-10 | MMLSM1911083 |  | 0 | MLS SCOPE: REPLACEMENT OF A SINGLE A/C UNIT OR HEAT PUMP LICENSE NUMBER: H00425 ¦ SCOPE ITEM: AIR CONDITIONING (INCLUDING CONDENSERS, EVAPORATORS, COMPRESSORS)
010-275613-00 | 010-T177D-08400 | 2023-07-21 | MMLSR2330369 |  | 0 | MLS Scope: Replacement of a Single A/C Unit or Heat Pump License Number: H01127 ¦ Scope Item: air conditioning (including condensers, evaporators, compressors)
010-275615-00 | 010-T177D-08600 | 2022-07-29 | MMLSM2230768 |  | 0 | MLS SCOPE: REPLACEMENT OF A SINGLE A/C UNIT OR HEAT PUMP LICENSE NUMBER: H00578 ¦ SCOPE ITEM: AIR CONDITIONING (INCLUDING CONDENSERS, EVAPORATORS, COMPRESSORS)
010-275670-00 | 010-T122C-00100 | 2020-01-29 | PMLSR2002097 |  | 0 | MLS SCOPE: WATER HEATER REPLACEMENT
010-275670-00 | 010-T122C-00100 | 2022-03-11 | MMLSM2210477 |  | 0 | MLS SCOPE: REPLACEMENT OF A SINGLE FURNACE, A/C AND/OR HEAT PUMP LICENSE NUMBER: H00425 ¦ SCOPE ITEM: AIR CONDITIONING (INCLUDING CONDENSERS, EVAPORATORS, COMPRESSORS)
010-275670-00 | 010-T122C-00100 | 2024-01-23 | MMLSR2404385 |  | 0 | MLS Scope: Replacement of a Single Furnace, A/C and/or Heat Pump License Number: H00425 ¦ Scope Item: air conditioning (including condensers, evaporators, compressors)
010-275673-00 | 010-H058-03502 | 2022-02-24 | PMEPC2208670 |  | 0 | BUILDING PERMIT/PLAN REVIEW: ALTC2149860 PLUMBING PER APPROVED BUILDING PLANS
010-275673-00 | 010-H058-03502 | 2022-01-18 | FSUPC2203816 |  | 0 | 750 E. LONG STREET, REFERENCE BUILDING PERMIT #ALTC2149860 ALTERATION TO EXISTING FIRE SPRINKLER SYSTEM TO RELOCATE 4 SPRINKLERS WITHIN ALTERED OFFICE SPACE.
010-275673-00 | 010-H058-03502 | 2022-01-31 | MMEPC2205429 |  | 0 | BUILDING PERMIT/PLAN REVIEW: ALTC2149860 ADD 2 NEW REGISTERS REPLACE NEW EGG CRATE RETURNS TO PLENUM CEILING LICENSE NUMBER: H00293 ¦ SCOPE ITEM: DUCTWORK / DAMPERS
010-275673-00 | 010-H058-03502 | 2019-02-21 | EMEPC1903332 |  | 0 | PROVIDE (2) 120V CIRCUITS FOR (4) LED SIGNS WITH TIME CLOCK CONTROL. (2) ON 2ND FLOOR AND (2) ON 3RD FLOOR IN ASSOCIATION WITH PERMIT #'S GBLP1809434, GBLP18909436, GBLW1809431 & GBLW1809432 (2) PHARMACY SIGNS AND (2) EQUITAS HEATH BUILDING MOUNTED SIGNS.
010-275673-00 | 010-H058-03502 | 2021-12-21 | ALTC2149860 |  | 343000 | PLAN APPROVAL: CONDITIONAL: SEE CONDITIONS OF PLAN APPROVAL REVIEWED FOR COMPLIANCE UNDER: 2017 OBC AND ICC A117.1-2009 WITH MODIFICATIONS IN OBC 1112.0 WORK NOT INCLUDED IN THIS APPROVAL: FIRE ALARM, FIRE SUPPRESSION PROJECT USE/OCCUPANCY: B BUIL
010-275673-00 | 010-H058-03502 | 2022-01-18 | FSUPC2203816 |  | 0 | 750 E. LONG STREET, REFERENCE BUILDING PERMIT #ALTC2149860 ALTERATION TO EXISTING FIRE SPRINKLER SYSTEM TO RELOCATE 4 SPRINKLERS WITHIN ALTERED OFFICE SPACE.
010-275673-00 | 010-H058-03502 | 2021-12-29 | EMEPC2150627 |  | 0 | BUILDING PERMIT/PLAN REVIEW: ALTC2149860 INSTALL NEW SWITCHING ON 4 LIGHTS
010-275679-00 | 010-T177B-26200 | 2021-05-03 | MMLSR2115856 |  | 0 | MLS Scope: Replacement of a Single A/C Unit or Heat Pump License Number: H00124 ¦ Scope Item: furnaces / air handlers / RTUs
010-275680-00 | 010-T177B-26300 | 2020-08-31 | MMLSR2017926 |  | 0 | MLS SCOPE: REPLACEMENT OF A SINGLE A/C UNIT OR HEAT PUMP LICENSE NUMBER: H00846 ¦ SCOPE ITEM: FURNACES / AIR HANDLERS / RTUS
010-275682-00 | 010-T177B-26500 | 2019-06-17 | PMLSR1911582 |  | 0 | MLS SCOPE: WATER HEATER REPLACEMENT
010-275684-00 | 010-T177B-26700 | 2020-10-12 | MMLSR2021117 |  | 0 | MLS SCOPE: REPLACEMENT OF A SINGLE A/C UNIT OR HEAT PUMP LICENSE NUMBER: H00169 ¦ SCOPE ITEM: FURNACES / AIR HANDLERS / RTUS
010-275687-00 | 010-T172AH-04700 | 2022-10-25 | MMLSM2242934 |  | 0 | MLS SCOPE: REPLACEMENT OF A SINGLE FURNACE, A/C AND/OR HEAT PUMP LICENSE NUMBER: H00150 ¦ SCOPE ITEM: FURNACES / AIR HANDLERS / RTUS
010-275687-00 | 010-T172AH-04700 | 2023-08-09 | PMLSM2333709 |  | 0 | MLS Scope: Water Heater Replacement
010-275688-00 | 010-T172AH-04800 | 2019-01-14 | PMLSR1900820 |  | 0 | MLS SCOPE: WATER HEATER REPLACEMENT
010-275691-00 | 010-T172AH-05100 | 2019-04-29 | PMLSR1907928 |  | 0 | MLS SCOPE: WATER HEATER REPLACEMENT
010-275695-00 | 010-T172AB-11000 | 2022-07-20 | MMLSR2229321 |  | 0 | MLS SCOPE: REPLACEMENT OF A SINGLE FURNACE, A/C AND/OR HEAT PUMP LICENSE NUMBER: H01006 ¦ SCOPE ITEM: AIR CONDITIONING (INCLUDING CONDENSERS, EVAPORATORS, COMPRESSORS)
010-275698-00 | 010-O058B-06303 | 2021-12-16 | EMEPC2149318 |  | 0 | BUILDING PERMIT/PLAN REVIEW: ALTC2143829 RELOCATE/ADD LIGHT FIXTURES, SWITCHES AND OUTLETS FOR NEW OFFICES
010-275698-00 | 010-O058B-06303 | 2024-09-09 | PMLSC2436523 |  | 0 | MLS SCOPE: ELECTRIC WATER HEATER REPLACEMENT
010-275699-00 | 010-P044-09402 | 2020-11-02 | MMEPC2022910 |  | 0 | REPLACE 2000 CFM MAKE-UP AIR UNIT AND REPLACE 6000 CFM MAKE-UP AIR UNIT LICENSE NUMBER: H00341 ¦ SCOPE ITEM: FURNACES / AIR HANDLERS / RTUS
010-275699-00 | 010-P044-09402 | 2020-09-11 | PMLSC2018722 |  | 0 | MLS SCOPE: WATER HEATER REPLACEMENT
010-275699-00 | 010-P044-09402 | 2022-06-03 | ROOFC2222543 |  | 132850 | BUILDING PERMIT TO OVERLAY THE EXISTING ROOFING WITH FIBERTITE 36 MIL SINGLE PLY MEMBRANE ROOFING ALONG WITH NEW PENETRATION, EDGE FLASHINGS AND GUTTERS ON AN EXISTING COMMERCIAL BUILDING PER OBC SECTION 1507.13. SPECS PROVIDED.
010-275699-00 | 010-P044-09402 | 2022-03-28 | FALRC2212937 |  | 0 | ALTER EXISTING FIRE ALARM SYSTEM FOR SHERWIN WILLIAMS BY CHANGING MONITORING TO A SOLE PATH COMMUNICATION SYSTEM PER NFPA 72: 26.6.3. NO PLANS SUBMITTED, ONLY CUT SHEETS. STAND ALONE PERMIT. SECTION 901.7 OF THE OHIO FIRE CODE REQUIRES THE FIRE CODE OFFI
010-275699-00 | 010-P044-09402 | 2022-03-28 | FALRC2212937 |  | 0 | ALTER EXISTING FIRE ALARM SYSTEM FOR SHERWIN WILLIAMS BY CHANGING MONITORING TO A SOLE PATH COMMUNICATION SYSTEM PER NFPA 72: 26.6.3. NO PLANS SUBMITTED, ONLY CUT SHEETS. STAND ALONE PERMIT. SECTION 901.7 OF THE OHIO FIRE CODE REQUIRES THE FIRE CODE OFFI
010-275701-00 | 010-T122D-00100 | 2021-12-21 | MMLSR2149916 |  | 0 | MLS SCOPE: REPLACEMENT OF A SINGLE FURNACE LICENSE NUMBER: H00287 ¦ SCOPE ITEM: FURNACES / AIR HANDLERS / RTUS
010-275702-00 | 010-T122D-00200 | 2020-04-14 | MMLSR2007213 |  | 0 | MLS SCOPE: REPLACEMENT OF A SINGLE FURNACE, A/C AND/OR HEAT PUMP LICENSE NUMBER: H00240 ¦ SCOPE ITEM: AIR CONDITIONING (INCLUDING CONDENSERS, EVAPORATORS, COMPRESSORS)
010-275702-00 | 010-T122D-00200 | 2019-03-26 | MMLSM1905671 |  | 0 | MLS SCOPE: REPLACEMENT OF A SINGLE FURNACE, A/C AND/OR HEAT PUMP LICENSE NUMBER: H00287 ¦ SCOPE ITEM: FURNACES / AIR HANDLERS / RTUS
010-275702-00 | 010-T122D-00200 | 2019-10-25 | PMLSR1921970 |  | 0 | MLS SCOPE: WATER HEATER REPLACEMENT
010-275710-00 | 010-M132KK-00100 | 2021-06-29 | PMLSR2124759 |  | 0 | MLS Scope: Water Heater Replacement
010-275772-00 | 010-M132KK-03000 | 2023-02-20 | MMLSR2308214 |  | 0 | MLS SCOPE: REPLACEMENT OF A SINGLE FURNACE, A/C AND/OR HEAT PUMP LICENSE NUMBER: H01127 ¦ SCOPE ITEM: FURNACES / AIR HANDLERS / RTUS LICENSE NUMBER: H01127 ¦ SCOPE ITEM: AIR CONDITIONING (INCLUDING CONDENSERS, EVAPORATORS, COMPRESSORS)
010-275772-00 | 010-M132KK-03000 | 2023-02-21 | PMLSR2308472 |  | 0 | MLS SCOPE: WATER HEATER REPLACEMENT
010-275772-00 | 010-M132KK-03000 | 2024-09-11 | RSWDR2436950 |  | 8500 | REMOVE EXISTING SHINGLE ROOF TO DECK AND REPLACE WITH NEW FELT UNDERLAYMENT, ICE BARRIER MEMBRANE AT EAVE, NECESSARY FLASHINGS, AND NEW ASPHALT SHINGLES. WORK TO COMPLY WITH RCO CHAPTER 9 & MANUFACTURE INSTALLATION INSTRUCTIONS.
010-275818-00 | 010-M132KK-05900 | 2023-01-01 |  |  |  | SPL/NWP/VD
010-275825-00 | 010-P044-09403 | 2022-05-24 | PMEPM2221024 |  | 0 | BUILDING PERMIT/PLAN REVIEW: NEWM2116295 ALL PLUMBING WORK ASSOCIATED WITH BUILDING PERMIT #NEWM2116295.
010-275825-00 | 010-P044-09403 | 2023-03-29 |  |  |  | RECK FOR NEW BLDG COMPL% LESS THAN 40%
010-275825-00 | 010-P044-09403 | 2019-01-02 |  |  |  | COMPLETION OF CARGOMINIUMS
010-275825-00 | 010-P044-09403 | 2022-08-12 | EMEPM2232758 |  | 0 | BUILDING PERMIT/PLAN REVIEW: NEWM2116295 NEW BUILD. 1600 AMP SERVICE, ROUGH AND FINISH
010-275825-00 | 010-P044-09403 | 2019-12-19 |  |  |  | WATER DAMAGE - SEE "EXHIBIT A"
010-275825-00 | 010-P044-09403 | 2020-05-01 | DEMO2003867 |  | 35000 | DEMOLITION OF 3 STORY COMMERCIAL STRUCTURE IN NORTH CENTRAL AC
010-275825-00 | 010-P044-09403 | 2020-07-07 |  |  |  | RAZE / REHAB
010-275825-00 | 010-P044-09403 | 2026-06-26 |  |  |  | COMPL OF NEW BLDG
010-275825-00 | 010-P044-09403 | 2023-11-08 |  |  |  | COMPL
010-275830-00 | 010-M158C-01802 | 2022-05-04 | PMLSC2218157 |  | 0 | MLS SCOPE: WATER HEATER REPLACEMENT
010-275842-00 | 010-T122M-00700 | 2019-11-12 | MMLSM1923230 |  | 0 | MLS SCOPE: REPLACEMENT OF A SINGLE FURNACE, A/C AND/OR HEAT PUMP LICENSE NUMBER: H00150 ¦ SCOPE ITEM: FURNACES / AIR HANDLERS / RTUS
010-275844-00 | 010-T008GB-14300 | 2020-10-21 | RSWDR2005392 |  | 1888 | REMOVE EXISTING 0 WINDOW(S), 1 DOOR(S) AND REPLACE WITH NEW. WORK TO COMPLY WITH RCO 612, RCO 308, AND RCO 113.6.1 WITH A U VALUE OF 0.35 OR BETTER.
010-275844-00 | 010-T008GB-14300 | 2020-01-16 |  |  |  | REVIEW PARCEL
010-275845-00 | 010-T008GB-14400 | 2021-09-15 | PMLSR2136635 |  | 0 | MLS Scope: Water Heater Replacement
010-275845-00 | 010-T008GB-14400 | 2020-01-16 |  |  |  | REVIEW PARCEL
010-275847-00 | 010-T008GB-14600 | 2021-03-30 | PMLSM2111259 |  | 0 | MLS Scope: Water Heater Replacement
010-275847-00 | 010-T008GB-14600 | 2020-05-26 | MMLSR2009795 |  | 0 | MLS SCOPE: REPLACEMENT OF A SINGLE A/C UNIT OR HEAT PUMP LICENSE NUMBER: H00434 ¦ SCOPE ITEM: AIR CONDITIONING (INCLUDING CONDENSERS, EVAPORATORS, COMPRESSORS)
010-275849-00 | 010-T008GB-14800 | 2020-01-16 |  |  |  | REVIEW PARCEL
010-275851-00 | 010-T008GB-15000 | 2020-01-08 |  |  |  | ADD CONDO UNIT TYPE TO DWLG DATA
010-275852-00 | 010-T150BB-00100 | 2023-03-19 | RSWDM2312017 |  | 35704 | REMOVAL OF EXISTING ROOFING TO DECK AND INSTALLATION OF NEW ASPHALT SHINGLE ROOFING, FELT, ICE GUARD, AND FLASHINGS ON AN EXISTING MULTI-FAMILY BUILDING PER OHIO BUILDING CODE SECTION 1507.2 AND MANUFACTURERS INSTALLATION INSTRUCTIONS. NO DRAWINGS OR SPE
010-275855-00 | 010-T150BB-00400 | 2024-09-13 | MMLSM2437190 |  | 0 | MLS Scope: Replacement of a Single Furnace, A/C and/or Heat Pump License Number: H00425 ¦ Scope Item: furnaces / air handlers / RTUs
010-275856-00 | 010-T150BB-00500 | 2024-05-31 | MMLSR2422232 |  | 0 | MLS Scope: Replacement of a Single Furnace, A/C and/or Heat Pump License Number: H00855 ¦ Scope Item: air conditioning (including condensers, evaporators, compressors) License Number: H00855 ¦ Scope Item: furnaces / air handlers / RTUs
010-275860-00 | 010-T150BB-00900 | 2023-03-20 | RSWDM2312161 |  | 4335 | REMOVAL OF EXISTING ROOFING TO DECK AND INSTALLATION OF NEW ASPHALT SHINGLE ROOFING, FELT, ICE GUARD, AND FLASHINGS ON AN EXISTING MULTI-FAMILY BUILDING *GARAGE ONLY* PER OHIO BUILDING CODE SECTION 1507.2 AND MANUFACTURERS INSTALLATION INSTRUCTIONS. NO D
010-275862-00 | 010-T150BB-01100 | 2023-03-20 | RSWDM2312160 |  | 4335 | Removal of existing roofing to deck and installation of new asphalt shingle roofing, felt, ice guard, and flashings on an existing multi-family building *GARAGE ONLY* per Ohio Building Code section 1507.2 and manufacturers installation instructions. No d
010-275864-00 | 010-T150BB-01300 | 2023-03-20 | RSWDM2312157 |  | 4335 | Removal of existing roofing to deck and installation of new asphalt shingle roofing, felt, ice guard, and flashings on an existing multi-family building *GARAGE ONLY* per Ohio Building Code section 1507.2 and manufacturers installation instructions. No d
010-275866-00 | 010-T150BB-01500 | 2023-03-20 | RSWDM2312148 |  | 4335 | Removal of existing roofing to deck and installation of new asphalt shingle roofing, felt, ice guard, and flashings on an existing multi-family building *GARAGE ONLY* per Ohio Building Code section 1507.2 and manufacturers installation instructions. No d
010-275878-00 | 010-T150BB-01700 | 2023-03-19 | RSWDM2312016 |  | 35704 | Removal of existing roofing to deck and installation of new asphalt shingle roofing, felt, ice guard, and flashings on an existing multi-family building per Ohio Building Code section 1507.2 and manufacturers installation instructions. No drawings or spe
010-275882-00 | 010-T150BB-02100 | 2024-02-12 | MMLSR2406907 |  | 0 | MLS Scope: Replacement of a Single Furnace, A/C and/or Heat Pump License Number: H00441 ¦ Scope Item: furnaces / air handlers / RTUs
010-275884-00 | 010-T150BB-02300 | 2019-01-15 | MMLSM1900909 |  | 0 | MLS SCOPE: REPLACEMENT OF A SINGLE FURNACE, A/C AND/OR HEAT PUMP LICENSE NUMBER: H00150 ¦ SCOPE ITEM: FURNACES / AIR HANDLERS / RTUS
010-275885-00 | 010-T150BB-02400 | 2022-06-07 | PMLSR2222944 |  | 0 | MLS SCOPE: WATER HEATER REPLACEMENT
010-275886-00 | 010-T150BB-02500 | 2023-03-20 | RSWDM2312139 |  | 4335 | Removal of existing roofing to deck and installation of new asphalt shingle roofing, felt, ice guard, and flashings on an existing multi-family building *GARAGE ONLY* per Ohio Building Code section 1507.2 and manufacturers installation instructions. No d
010-275888-00 | 010-T150BB-02700 | 2023-03-20 | RSWDM2312134 |  | 4335 | Removal of existing roofing to deck and installation of new asphalt shingle roofing, felt, ice guard, and flashings on an existing multi-family building *GARAGE ONLY* per Ohio Building Code section 1507.2 and manufacturers installation instructions. No d
010-275890-00 | 010-T150BB-02900 | 2023-03-20 | RSWDM2312053 |  | 4335 | Removal of existing roofing to deck and installation of new asphalt shingle roofing, felt, ice guard, and flashings on an existing multi-family building *GARAGE ONLY* per Ohio Building Code section 1507.2 and manufacturers installation instructions. No d
010-275892-00 | 010-T150BB-03100 | 2023-03-20 | RSWDM2312048 |  | 4335 | Removal of existing roofing to deck and installation of new asphalt shingle roofing, felt, ice guard, and flashings on an existing multi-family building *GARAGE ONLY* per Ohio Building Code section 1507.2 and manufacturers installation instructions. No d
010-275895-00 | 010-T172AE-39800 | 2021-07-01 | RSWDM2125365 |  | 34128 | ALTER EXISTING COMMERCIAL BUILDING TO REMOVE EXISTING SHINGLE ROOF TO DECK AND REPLACE WITH NEW FELT UNDERLAYMENT, ICE BARRIER MEMBRANE AT EAVE, NECESSARY FLASHINGS, AND NEW ASPHALT SHINGLES. WORK TO COMPLY WITH OBC 1507.2 AND OBC 1505.1.
010-275898-00 | 010-T172AE-40100 | 2019-06-05 | MMLSM1910731 |  | 0 | MLS SCOPE: REPLACEMENT OF A SINGLE A/C UNIT OR HEAT PUMP LICENSE NUMBER: H00155 ¦ SCOPE ITEM: AIR CONDITIONING (INCLUDING CONDENSERS, EVAPORATORS, COMPRESSORS)
010-275902-00 | 010-T172AE-40500 | 2022-07-08 | MMLSR2227563 |  | 0 | MLS SCOPE: REPLACEMENT OF A SINGLE FURNACE, A/C AND/OR HEAT PUMP LICENSE NUMBER: H00855 ¦ SCOPE ITEM: AIR CONDITIONING (INCLUDING CONDENSERS, EVAPORATORS, COMPRESSORS) LICENSE NUMBER: H00855 ¦ SCOPE ITEM: FURNACES / AIR HANDLERS / RTUS
010-275908-00 | 010-T172AE-41100 | 2024-06-12 | MMLSM2424028 |  | 0 | MLS Scope: Replacement of a Single Furnace, A/C and/or Heat Pump License Number: H00425 ¦ Scope Item: air conditioning (including condensers, evaporators, compressors)
010-275909-00 | 010-T172AE-41200 | 2023-01-23 | MMLSR2304614 |  | 0 | MLS Scope: Replacement of a Single Furnace, A/C and/or Heat Pump License Number: H01127 ¦ Scope Item: air conditioning (including condensers, evaporators, compressors) License Number: H01127 ¦ Scope Item: furnaces / air handlers / RTUs
010-275910-00 | 010-T172AE-41300 | 2023-03-05 | MMLSR2310011 |  | 0 | MLS Scope: Replacement of a Single Furnace, A/C and/or Heat Pump License Number: H01006 ¦ Scope Item: air conditioning (including condensers, evaporators, compressors)
010-275912-00 | 010-T172AE-41500 | 2021-01-21 | PMLSR2102245 |  | 0 | MLS Scope: Water Heater Replacement
010-275913-00 | 010-T172AE-41600 | 2019-04-23 | PMLSR1907463 |  | 0 | MLS SCOPE: WATER HEATER REPLACEMENT
010-275918-00 | 010-T172AE-42100 | 2022-04-29 | MMLSR2217436 |  | 0 | MLS SCOPE: REPLACEMENT OF A SINGLE A/C UNIT OR HEAT PUMP LICENSE NUMBER: H00855 ¦ SCOPE ITEM: AIR CONDITIONING (INCLUDING CONDENSERS, EVAPORATORS, COMPRESSORS) LICENSE NUMBER: H00855 ¦ SCOPE ITEM: FURNACES / AIR HANDLERS / RTUS
010-275918-00 | 010-T172AE-42100 | 2023-04-14 | RSWDR2315721 |  | 7937 | REMOVE EXISTING 5 WINDOW(S), 0 DOOR(S) AND REPLACE WITH NEW. WORK TO COMPLY WITH RCO 612, RCO 308, AND RCO 113.6.1 WITH A U VALUE OF 0.35 OR BETTER.WINDOWS INFO: REMOVE 5 WINDOWS AND REPLACE WITH NEW. SAME STYLE AND SIZE. WE ARE INSTALLING 4 DOUBLE HUNG
010-275920-00 | 010-T172AE-42300 | 2020-07-02 | MMLSR2013156 |  | 0 | MLS SCOPE: REPLACEMENT OF A SINGLE FURNACE, A/C AND/OR HEAT PUMP LICENSE NUMBER: H00855 ¦ SCOPE ITEM: AIR CONDITIONING (INCLUDING CONDENSERS, EVAPORATORS, COMPRESSORS) LICENSE NUMBER: H00855 ¦ SCOPE ITEM: FURNACES / AIR HANDLERS / RTUS
010-275923-00 | 010-T172AE-42600 | 2021-09-10 | PMLSR2135830 |  | 0 | MLS Scope: Water Heater Replacement
010-275924-00 | 010-T172AE-42700 | 2021-07-01 | RSWDM2125401 |  | 34128 | ALTER EXISTING COMMERCIAL BUILDING TO REMOVE EXISTING SHINGLE ROOF TO DECK AND REPLACE WITH NEW FELT UNDERLAYMENT, ICE BARRIER MEMBRANE AT EAVE, NECESSARY FLASHINGS, AND NEW ASPHALT SHINGLES. WORK TO COMPLY WITH OBC 1507.2 AND OBC 1505.1.
010-275930-00 | 010-T172AE-43300 | 2021-08-23 | MMLSM2133226 |  | 0 | MLS Scope: Replacement of a Single A/C Unit or Heat Pump License Number: H00150 ¦ Scope Item: air conditioning (including condensers, evaporators, compressors)
010-275932-00 | 010-T172AE-43500 | 2021-07-02 | RSWDM2125539 |  | 27855 | BLDG 53. BUILDING PERMIT TO REMOVE EXISTING ROOFING TO DECK AND INSTALL NEW ASPHALT SHINGLE ROOFING, FELT, ICE GUARD, AND FLASHINGS ON AN EXISTING MULTI-FAMILY BUILDING PER OHIO BUILIDNG CODE SECTION 1507.2 . NO DRAWINGS OR SPECS PROVIDED. A FINAL STRUC
010-275934-00 | 010-T102D-00100 | 2020-06-14 | MMLSR2011435 |  | 0 | MLS SCOPE: REPLACEMENT OF A SINGLE FURNACE, A/C AND/OR HEAT PUMP LICENSE NUMBER: H00150 ¦ SCOPE ITEM: FURNACES / AIR HANDLERS / RTUS
010-275976-00 | 010-T122E-00200 | 2022-07-05 | MMLSR2226887 |  | 0 | MLS SCOPE: REPLACEMENT OF A SINGLE FURNACE, A/C AND/OR HEAT PUMP LICENSE NUMBER: H00359 ¦ SCOPE ITEM: FURNACES / AIR HANDLERS / RTUS
010-275978-00 | 010-T122E-00400 | 2023-01-03 | RSWDR2302160 |  | 15000 | Remove existing shingle roof to deck and replace with new felt underlayment, ice barrier membrane at eave, necessary flashings, and new asphalt shingles. Work to comply with RCO chapter 9 & Manufacture installation instructions.Roof Info: Remove and Inst
010-275991-00 | 010-T177B-27000 | 2024-11-21 | RSWDR2446271 |  | 11951 | REMOVE EXISTING SHINGLE ROOF TO DECK AND REPLACE WITH NEW FELT UNDERLAYMENT, ICE BARRIER MEMBRANE AT EAVE, NECESSARY FLASHINGS, AND NEW ASPHALT SHINGLES. WORK TO COMPLY WITH RCO CHAPTER 9 & MANUFACTURE INSTALLATION INSTRUCTIONS.
010-276116-00 | 010-O103D-03001 | 2024-10-10 | MMEPC2440923 |  | 0 | BUILDING PERMIT/PLAN REVIEW: ALTC2418030 ADD NEW GAS LINE BRANCH TO RTU LICENSE NUMBER: H00123
010-276116-00 | 010-O103D-03001 | 2023-04-05 | EMEPC2314324 |  | 0 | BUILDING PERMIT/PLAN REVIEW: ALTC2248311 ELECTRICAL SCOPE OF PROJECT
010-276116-00 | 010-O103D-03001 | 2023-02-24 | PMEPC2309029 |  | 0 | BUILDING PERMIT/PLAN REVIEW: ALTC2248311 INSTALL PLUMBING PER PRINT
010-276116-00 | 010-O103D-03001 | 2023-04-24 | MMEPC2316932 |  | 0 | BUILDING PERMIT/PLAN REVIEW: ALTC2248311 EASTLAND PREPARATORY ACADEMY INDOOR PLAY AREA 2/15/23 -- CHANGE CONTRACTOR FROM TBD TO G08148 -- SNW 2741 S HAMILTON RD PLAN APPROVAL: CONDITIONAL: SEE CONDITIONS OF PLAN APPROVAL. REVIEWED FOR COMPLIANCE UNDER:
010-276116-00 | 010-O103D-03001 | 2024-07-12 | EMEPC2428703 |  | 0 | BUILDING PERMIT/PLAN REVIEW: ALTC2418030 LIGHTING CONTROLS, RECEPTACLES AND WIRING DEVICES, BRANCH POWER, MECHANICAL POWER, DISTRIBUTION FROM EXISTING GEAR-DOUBLE TUB. (24310009)
010-276116-00 | 010-O103D-03001 | 2023-04-24 | FSUPC2316878 |  | 0 | 2741 S HAMILTON RD REFERENCE BUILDING PERMIT #ALTC2248311 ALTERATION TO EXISTING FIRE SPRINKLER SYSTEM TO ADD AND RELOCATE 78 SPRINKLERS FOR INDOOR PLAY AREA REMODEL. EASTLAND PREPARATORY ACADEMY.
010-276116-00 | 010-O103D-03001 | 2023-04-24 | FSUPC2316878 |  | 0 | 2741 S HAMILTON RD REFERENCE BUILDING PERMIT #ALTC2248311 ALTERATION TO EXISTING FIRE SPRINKLER SYSTEM TO ADD AND RELOCATE 78 SPRINKLERS FOR INDOOR PLAY AREA REMODEL. EASTLAND PREPARATORY ACADEMY.
010-276116-00 | 010-O103D-03001 | 2024-07-11 | PMEPC2428678 |  | 0 | BUILDING PERMIT/PLAN REVIEW: ALTC2418030 INSTALL NEW DWV & WATER FOR FIT OUT
010-276116-00 | 010-O103D-03001 | 2024-07-12 | MMEPC2428701 |  | 0 | BUILDING PERMIT/PLAN REVIEW: ALTC2418030 NEW RTU, WALL HEATER, DUCT HEATERS, EXHAUST FANS REPAIR RTUS RECTANGULAR AND ROUND DUCTWORK LICENSE NUMBER: H00123 ¦ SCOPE ITEM: DUCTWORK / DAMPERS
010-276116-00 | 010-O103D-03001 | 2019-06-03 | ACS1905512 |  | 0 | ADVANCED CONSTRUCTION START WITHIN THE INTERIOR ONLY IN AN EXISTING COMMERCIAL BUILDING. WORK INCLUDES REMOVAL OF NON-LOAD BEARING WALLS AND NON-FIRE RATED WALLS / CEILINGS ONLY. APPLICANT PROCEEDS AT OWN RISK. WORK PERMITTED TO PROCEED TO POINT OF 1ST
010-276116-00 | 010-O103D-03001 | 2019-10-23 |  |  |  | ADDITIONAL CONV OF BLDG TO SCHOOL
010-276116-00 | 010-O103D-03001 | 2019-06-27 | EMEPC1912448 |  | 0 | BUILDING PERMIT/PLAN REVIEW: ALTC1904316 ELECTRICAL INSTALL
010-276116-00 | 010-O103D-03001 | 2019-02-07 | EMEPC1902539 |  | 0 | INSTALL (6) 120 VOLT OUTLETS NO BLDG PERMIT / PLAN REVIEW REQUIRED PER H TODD 2/7/19
010-276116-00 | 010-O103D-03001 | 2019-05-07 | ALTC1904316 |  | 600000 | PLAN APPROVAL: CONDITIONAL: FIRE SUPPRESSION PLANS ARE REQUIRED TO BE FILED FOR REVIEW AND APPROVAL AS REQUIRED BY OBC SECTION 106.1.1.1. FIRE ALARM PLANS ARE REQUIRED TO BE FILED FOR REVIEW AND APPROVAL AS REQUIRED BY OBC SECTION 106.1.1.1. REVIEWED
010-276116-00 | 010-O103D-03001 | 2019-02-11 |  |  |  | SECOND PHASE OF BLDG
010-276116-00 | 010-O103D-03001 | 2019-06-27 | FALRC1906444 |  | 0 | ALTER EXISTING FIRE ALARM SYSTEM FOR EASTLAND PREP ACADEMY BY INSTALLING NEW DEVICES AND AN EMERGENCY VOICE COMMUNICATION SYSTEM. REFERENCE ALTC1904316 - (14) A/V DEVICES.
010-276116-00 | 010-O103D-03001 | 2019-06-27 | FALRC1906444 |  | 0 | ALTER EXISTING FIRE ALARM SYSTEM FOR EASTLAND PREP ACADEMY BY INSTALLING NEW DEVICES AND AN EMERGENCY VOICE COMMUNICATION SYSTEM. REFERENCE ALTC1904316 - (14) A/V DEVICES.
010-276116-00 | 010-O103D-03001 | 2021-06-03 | EMEPC2120668 |  | 0 | INSTALL OUTLETS FOR 220 VOLT OVEN , COOLER AND MISC OUTLETS.
010-276116-00 | 010-O103D-03001 | 2019-06-13 | FSUPC1905955 |  | 0 | 2741 S HAMILTON RD. 84 SPRINKLERS. REFERENCE BLDG. PERMIT #ALTC1904316. ALTERATION TO FIRE SPRINKLER SYSTEM TO CHANGE PART OF EXISTING RETAIL STORE TO SCHOOL USE, PHASE II. EASTLAND PREPARATORY ACADEMY.
010-276116-00 | 010-O103D-03001 | 2019-06-13 | FSUPC1905955 |  | 0 | 2741 S HAMILTON RD. 84 SPRINKLERS. REFERENCE BLDG. PERMIT #ALTC1904316. ALTERATION TO FIRE SPRINKLER SYSTEM TO CHANGE PART OF EXISTING RETAIL STORE TO SCHOOL USE, PHASE II. EASTLAND PREPARATORY ACADEMY.
010-276116-00 | 010-O103D-03001 | 2019-06-07 | MMEPC1912390 |  | 0 | BUILDING PERMIT/PLAN REVIEW: ALTC1904316 TIE INTO EXISTING DUCT WORK--RUN OUT NEW MAINS & BRANCH DUCT--INSTALL 5 NEW DUCT HEATERS AND STATS LICENSE NUMBER: H00137 ¦ SCOPE ITEM: DUCTWORK / DAMPERS
010-276116-00 | 010-O103D-03001 | 2019-06-27 | PMEPC1912439 |  | 0 | BUILDING PERMIT/PLAN REVIEW: ALTC1904316 INSTALLATION OF DWV & WATER LINES FOR NEW RESTROOMS.
010-276125-00 | 010-T000KNC-00100 | 2021-04-30 | MMLSM2115571 |  | 0 | MLS Scope: Replacement of a Single Furnace, A/C and/or Heat Pump License Number: H00150 ¦ Scope Item: furnaces / air handlers / RTUs
010-276128-00 | 010-T000KND-00200 | 2023-10-26 | ALTR2345610 |  | 6000 | Plan Approval: Final Reviewed For Compliance Under: 2019 Residential Code Of Ohio Use/Occupancy Group: 1, 2, 3 Family Dwelling Construction Type: V-B Description Of Work: Alter a 2 Story Framed, 1 Family Dwelling by installing 0 Carbon Fiber Str
010-276129-00 | 010-T008GB-15100 | 2023-01-06 | MMLSR2302612 |  | 0 | MLS Scope: Replacement of a Single Furnace, A/C and/or Heat Pump License Number: H00855 ¦ Scope Item: air conditioning (including condensers, evaporators, compressors) License Number: H00855 ¦ Scope Item: furnaces / air handlers / RTUs
010-276130-00 | 010-T008GB-15200 | 2024-11-19 | RSWDR2445940 |  | 4000 | Remove existing 8 window(s), 0 door(s) and replace with new. Work to comply with RCO 612, RCO 308, and RCO 113.6.1 with a U Value of 0.35 or Better.
010-276131-00 | 010-T150BB-03300 | 2023-03-19 | RSWDM2312020 |  | 17859 | Removal of existing roofing to deck and installation of new asphalt shingle roofing, felt, ice guard, and flashings on an existing multi-family building per Ohio Building Code section 1507.2 and manufacturers installation instructions. No drawings or spe
010-276135-00 | 010-T150BB-03700 | 2023-03-19 | RSWDM2312021 |  | 17859 | Removal of existing roofing to deck and installation of new asphalt shingle roofing, felt, ice guard, and flashings on an existing multi-family building per Ohio Building Code section 1507.2 and manufacturers installation instructions. No drawings or spe
010-276135-00 | 010-T150BB-03700 | 2024-06-12 | MMLSM2424086 |  | 0 | MLS SCOPE: REPLACEMENT OF A SINGLE A/C UNIT OR HEAT PUMP LICENSE NUMBER: H00286 ¦ SCOPE ITEM: AIR CONDITIONING (INCLUDING CONDENSERS, EVAPORATORS, COMPRESSORS)
010-276136-00 | 010-T150BB-03800 | 2020-09-02 | MMLSM2018145 |  | 0 | MLS SCOPE: REPLACEMENT OF A SINGLE FURNACE, A/C AND/OR HEAT PUMP LICENSE NUMBER: H00287 ¦ SCOPE ITEM: AIR CONDITIONING (INCLUDING CONDENSERS, EVAPORATORS, COMPRESSORS)
010-276137-00 | 010-T150BB-03900 | 2019-02-15 | PMLSR1903027 |  | 0 | MLS SCOPE: WATER HEATER REPLACEMENT
010-276138-00 | 010-T150BB-04000 | 2020-07-05 | PMLSM2013250 |  | 0 | MLS SCOPE: WATER HEATER REPLACEMENT
010-276138-00 | 010-T150BB-04000 | 2022-12-05 | MMLSM2248288 |  | 0 | MLS Scope: Replacement of a Single Furnace, A/C and/or Heat Pump License Number: H00150 ¦ Scope Item: furnaces / air handlers / RTUs
010-276139-00 | 010-T032BB-00100 | 2024-11-01 | RSWDM2443770 |  | 35000 | Removal of existing roofing to deck and installation of new asphalt shingle roofing, felt, ice guard, and flashings on an existing multi-family building per Ohio Building Code section 1507.2 and manufacturers installation instructions. No drawings or spe
010-276139-00 | 010-T032BB-00100 | 2022-12-19 | DECKM2250179 |  | 6800 | ALTER EXISTING MULTIFAMILY BUILDING TO BUILD 64”WIDE X 52” LONG X 53” TALL FRONT PORCH FOR EACH OF THE 4 UNITS OF THE MULTIFAMILY BUILDING PER PLANS. PORCH TO CONNECT TO DWELLINGS VIA LEDGER BOARD AND LEDGER LOCKS. NO M/E/P WORK. FOOTING, FRAMING, FINAL
010-276146-00 | 010-T032BB-00800 | 2020-03-23 | MMLSR2006027 |  | 0 | MLS SCOPE: REPLACEMENT OF A SINGLE FURNACE LICENSE NUMBER: H00825 ¦ SCOPE ITEM: FURNACES / AIR HANDLERS / RTUS
010-276153-00 | 010-T032BB-01500 | 2023-09-01 | MMLSM2337353 |  | 0 | MLS SCOPE: REPLACEMENT OF A SINGLE FURNACE, A/C AND/OR HEAT PUMP LICENSE NUMBER: H00578 ¦ SCOPE ITEM: AIR CONDITIONING (INCLUDING CONDENSERS, EVAPORATORS, COMPRESSORS)
010-276153-00 | 010-T032BB-01500 | 2023-09-01 | MMLSM2337358 |  | 0 | MLS SCOPE: REPLACEMENT OF A SINGLE A/C UNIT OR HEAT PUMP LICENSE NUMBER: H00578 ¦ SCOPE ITEM: AIR CONDITIONING (INCLUDING CONDENSERS, EVAPORATORS, COMPRESSORS)
010-276155-00 | 010-T032BB-01700 | 2019-12-12 | PMLSR1925722 |  | 0 | MLS SCOPE: WATER HEATER REPLACEMENT
010-276160-00 | 010-T032BB-02200 | 2022-08-16 | PMLSM2233161 |  | 0 | MLS SCOPE: WATER HEATER REPLACEMENT
010-276162-00 | 010-T032BB-02400 | 2021-03-08 | EMEPM2107974 |  | 0 | REMOVE AND REPLACE METER CENTER
010-276162-00 | 010-T032BB-02400 | 2020-11-03 | EMLSM2022936 |  | 0 | MLS SCOPE: TEMPORARY/FREESTANDING SERVICE (UP TO 200 AMPS DURING CONSTRUCTION)
010-276162-00 | 010-T032BB-02400 | 2022-09-13 | PMLSM2236865 |  | 0 | MLS SCOPE: WATER HEATER REPLACEMENT
010-276162-00 | 010-T032BB-02400 | 2023-07-06 | MMLSM2327869 |  | 0 | MLS SCOPE: REPLACEMENT OF A SINGLE A/C UNIT OR HEAT PUMP LICENSE NUMBER: H00150 ¦ SCOPE ITEM: FURNACES / AIR HANDLERS / RTUS
010-276162-00 | 010-T032BB-02400 | 2023-06-08 | RSWDR2323994 |  | 1233 | REMOVE EXISTING 0 WINDOW(S), 1 DOOR(S) AND REPLACE WITH NEW. WORK TO COMPLY WITH RCO 612, RCO 308, AND RCO 113.6.1 WITH A U VALUE OF 0.35 OR BETTER.
010-276166-00 | 010-T032BB-02800 | 2022-06-21 | MMLSR2225081 |  | 0 | MLS SCOPE: REPLACEMENT OF A SINGLE A/C UNIT OR HEAT PUMP LICENSE NUMBER: H01127 ¦ SCOPE ITEM: AIR CONDITIONING (INCLUDING CONDENSERS, EVAPORATORS, COMPRESSORS)
010-276174-00 | 010-T127E-00300 | 2021-01-14 | MMLSR2100974 |  | 0 | MLS Scope: Replacement of a Single Furnace, A/C and/or Heat Pump License Number: H00150 ¦ Scope Item: furnaces / air handlers / RTUs
010-276176-00 | 010-T045F-00100 | 2021-05-26 | RSWDM2119526 |  | 45000 | BUILDING PERMIT TO REMOVE EXISTING ROOFING TO DECK AND INSTALL NEW ASPHALT SHINGLE ROOFING, FELT, ICE GUARD, AND FLASHINGS ON AN EXISTING MULTI-FAMILY BUILDING PER OHIO BUILIDNG CODE SECTION 1507.2 . NO DRAWINGS OR SPECS PROVIDED. A FINAL STRUCTURAL INS
010-276179-00 | 010-T045F-00400 | 2022-02-10 | RSWDR2206816 |  | 17890 | REMOVE EXISTING 18 WINDOW(S), 0 DOOR(S) AND REPLACE WITH NEW. WORK TO COMPLY WITH RCO 612, RCO 308, AND RCO 113.6.1 WITH A U VALUE OF 0.35 OR BETTER.
010-276179-00 | 010-T045F-00400 | 2021-06-07 | MMLSM2121177 |  | 0 | MLS Scope: Replacement of a Single Furnace, A/C and/or Heat Pump License Number: H00359 ¦ Scope Item: furnaces / air handlers / RTUs
010-276180-00 | 010-T045F-00500 | 2021-05-26 | RSWDM2119529 |  | 45000 | Alter existing building to remove existing shingle roof to deck and replace with new felt underlayment, ice barrier membrane at eave, necessary flashings, and new asphalt shingles. Work to comply with OBC 1507.2.
010-276180-00 | 010-T045F-00500 | 2022-02-02 | MMLSR2205736 |  | 0 | MLS SCOPE: REPLACEMENT OF A SINGLE FURNACE LICENSE NUMBER: H00124 ¦ SCOPE ITEM: FURNACES / AIR HANDLERS / RTUS
010-276180-00 | 010-T045F-00500 | 2023-08-16 | MMLSR2334804 |  | 0 | MLS Scope: Replacement of a Single A/C Unit or Heat Pump License Number: H01127 ¦ Scope Item: air conditioning (including condensers, evaporators, compressors)
010-276182-00 | 010-T045F-00700 | 2023-02-08 | PMLSR2306833 |  | 0 | MLS Scope: Water Heater Replacement
010-276183-00 | 010-T045F-00800 | 2022-07-08 | MMLSR2227625 |  | 0 | MLS SCOPE: REPLACEMENT OF A SINGLE A/C UNIT OR HEAT PUMP LICENSE NUMBER: H01127 ¦ SCOPE ITEM: AIR CONDITIONING (INCLUDING CONDENSERS, EVAPORATORS, COMPRESSORS)
010-276184-00 | 010-T177B-27300 | 2020-09-30 | MMLSR2020165 |  | 0 | MLS SCOPE: REPLACEMENT OF A SINGLE FURNACE LICENSE NUMBER: H00150 ¦ SCOPE ITEM: FURNACES / AIR HANDLERS / RTUS
010-276185-00 | 010-T177B-27400 | 2020-01-07 | PMLSR2000399 |  | 0 | MLS SCOPE: WATER HEATER REPLACEMENT
010-276185-00 | 010-T177B-27400 | 2024-07-18 | EMLSR2429682 |  | 0 | Building Permit/Plan Review: PLRE2428431 MLS Scope: Electric for Solar Photovoltaic (PV) System
010-276185-00 | 010-T177B-27400 | 2024-04-24 | RSWDR2416725 |  | 4640 | Remove existing shingle roof to deck and replace with new felt underlayment, ice barrier membrane at eave, necessary flashings, and new asphalt shingles. Work to comply with RCO chapter 9 & Manufacture installation instructions.Roof Info: Remove and Repl
010-276185-00 | 010-T177B-27400 | 2024-06-26 | EMLSR2426270 |  | 0 | Building Permit/Plan Review: PLEX2424559 MLS Scope: Electric for Solar Photovoltaic (PV) System
010-276187-00 | 010-T008GB-15300 | 2020-01-16 |  |  |  | REVIEW PARCEL
010-276189-00 | 010-T008GB-15500 | 2020-01-16 |  |  |  | REVIEW PARCEL
010-276190-00 | 010-R032-01601 | 2019-03-26 | PMEPR1905681 |  | 0 | INSTALL SUB WATER METER
010-276190-00 | 010-R032-01601 | 2019-03-26 | PMEPR1905682 |  | 0 | INSTALL SUB WATER METER
010-276194-00 | 010-T162F-04800 | 2021-12-10 | MMLSM2148567 |  | 0 | MLS SCOPE: REPLACEMENT OF A SINGLE FURNACE, A/C AND/OR HEAT PUMP LICENSE NUMBER: H00425 ¦ SCOPE ITEM: AIR CONDITIONING (INCLUDING CONDENSERS, EVAPORATORS, COMPRESSORS)
010-276194-00 | 010-T162F-04800 | 2021-02-25 | RSWDM2106821 |  | 45000 | BUILDING PERMIT TO REMOVE EXISTING ROOFING TO DECK AND INSTALL NEW ASPHALT SHINGLE ROOFING, FELT, ICE GUARD, AND FLASHINGS ON AN EXISTING MULTI-FAMILY BUILDING. NO DRAWINGS OR SPECS PROVIDED. A FINAL STRUCTURAL INSPECTION WILL BE REQUIRED TO COMPLETE TH
010-276195-00 | 010-T162F-04900 | 2024-05-14 | RSWDR2419527 |  | 10130 | Remove existing 11 window(s), 0 door(s) and replace with new. Work to comply with RCO 612, RCO 308, and RCO 113.6.1 with a U Value of 0.35 or Better.
010-276196-00 | 010-T162F-05000 | 2024-10-18 | MMLSR2442036 |  | 0 | MLS Scope: Replacement of a Single A/C Unit or Heat Pump License Number: H01006 ¦ Scope Item: air conditioning (including condensers, evaporators, compressors)
010-276197-00 | 010-T162F-05100 | 2022-05-20 | PMLSR2220572 |  | 0 | MLS SCOPE: WATER HEATER REPLACEMENT
010-276198-00 | 010-T162F-05200 | 2021-07-02 | RSWDM2125533 |  | 47294 | MULTI-FAMILY REROOFING
010-276199-00 | 010-T162F-05300 | 2021-07-02 | RSWDM2125536 |  | 40217 | MULTI-FAMILY BUILDING PERMIT TO REMOVE EXISTING ROOFING TO DECK AND INSTALL NEW ASPHALT SHINGLE ROOFING, FELT, ICE GUARD, AND FLASHINGS ON AN EXISTING MULTI-FAMILY BUILDING. NO DRAWINGS OR SPECS PROVIDED. A FINAL STRUCTURAL INSPECTION WILL BE REQUIRED TO
010-276207-00 | 010-O002G-00200 | 2025-01-01 |  |  |  | SPL/NWP/VD
010-276207-00 | 010-O002G-00200 | 2023-09-05 | PMLSR2337588 |  | 0 | MLS Scope: Water Heater Replacement
010-276212-00 | 010-T031AC-02400 | 2022-06-16 | MMLSM2224353 |  | 0 | MLS SCOPE: REPLACEMENT OF A SINGLE FURNACE, A/C AND/OR HEAT PUMP LICENSE NUMBER: H00425 ¦ SCOPE ITEM: AIR CONDITIONING (INCLUDING CONDENSERS, EVAPORATORS, COMPRESSORS)
010-276214-00 | 010-T031AC-02600 | 2020-03-09 | PMLSM2005105 |  | 0 | MLS SCOPE: WATER HEATER REPLACEMENT
010-276215-00 | 010-T031AC-02700 | 2020-06-15 | RSWDM2005187 |  | 31382 | BUILDING PERMIT TO REMOVE EXISTING ROOFING TO DECK AND INSTALL NEW ASPHALT SHINGLE ROOFING, FELT, ICE GUARD, AND FLASHINGS ON AN EXISTING MULTI-FAMILY BUILDING. NO DRAWINGS OR SPECS PROVIDED. A FINAL STRUCTURAL INSPECTION WILL BE REQUIRED TO COMPLETE TH
010-276215-00 | 010-T031AC-02700 | 2023-05-18 | MMLSR2320611 |  | 0 | MLS Scope: Replacement of a Single Furnace, A/C and/or Heat Pump License Number: H00855 ¦ Scope Item: air conditioning (including condensers, evaporators, compressors) License Number: H00855 ¦ Scope Item: furnaces / air handlers / RTUs
010-276216-00 | 010-T031AC-02800 | 2024-08-20 | RSWDR2434083 |  | 2199 | Remove existing 3 window(s), 0 door(s) and replace with new. Work to comply with RCO 612, RCO 308, and RCO 113.6.1 with a U Value of 0.35 or Better.
010-276216-00 | 010-T031AC-02800 | 2021-03-11 | PMLSM2108618 |  | 0 | MLS Scope: Water Heater Replacement
010-276216-00 | 010-T031AC-02800 | 2020-06-15 | RSWDM2005193 |  | 25948 | BUILDING PERMIT TO REMOVE EXISTING ROOFING TO DECK AND INSTALL NEW ASPHALT SHINGLE ROOFING, FELT, ICE GUARD, AND FLASHINGS ON AN EXISTING MULTI-FAMILY BUILDING. NO DRAWINGS OR SPECS PROVIDED. A FINAL STRUCTURAL INSPECTION WILL BE REQUIRED TO COMPLETE TH
010-276216-00 | 010-T031AC-02800 | 2022-07-29 | MMLSR2230663 |  | 0 | MLS SCOPE: REPLACEMENT OF A SINGLE FURNACE, A/C AND/OR HEAT PUMP LICENSE NUMBER: H00855 ¦ SCOPE ITEM: AIR CONDITIONING (INCLUDING CONDENSERS, EVAPORATORS, COMPRESSORS) LICENSE NUMBER: H00855 ¦ SCOPE ITEM: FURNACES / AIR HANDLERS / RTUS
010-276217-00 | 010-T031AC-02900 | 2024-11-07 | RSWDR2444567 |  | 8956 | Remove existing 4 window(s), 1 door(s) and replace with new. Work to comply with RCO 612, RCO 308, and RCO 113.6.1 with a U Value of 0.35 or Better.
010-276218-00 | 010-T031AC-03000 | 2021-06-28 | PMLSR2124602 |  | 0 | MLS Scope: Water Heater Replacement
010-276219-00 | 010-T031AC-03100 | 2020-06-06 | MMLSM2010775 |  | 0 | MLS SCOPE: REPLACEMENT OF A SINGLE A/C UNIT OR HEAT PUMP LICENSE NUMBER: H00150 ¦ SCOPE ITEM: AIR CONDITIONING (INCLUDING CONDENSERS, EVAPORATORS, COMPRESSORS)
010-276220-00 | 010-T031AC-03200 | 2021-11-03 | RSWDM2143688 |  | 3049 | - REMOVAL OF 4 WINDOW(S), 0 DOOR(S) AND AND REPLACEMENT WITH SAME TYPE AND IN SAME SIZE OPENINGS IN AN EXISTING MULTI-FAMILY BUILDING. NO DRAWINGS OR SPECS PROVIDED. A FINAL STRUCTURAL INSPECTION WILL BE REQUIRED TO COMPLETE THIS PERMIT. WORK TO COMPLY
010-276221-00 | 010-T031AC-03300 | 2020-06-15 | RSWDM2005186 |  | 28422 | BUILDING PERMIT TO REMOVE EXISTING ROOFING TO DECK AND INSTALL NEW ASPHALT SHINGLE ROOFING, FELT, ICE GUARD, AND FLASHINGS ON AN EXISTING MULTI-FAMILY BUILDING. NO DRAWINGS OR SPECS PROVIDED. A FINAL STRUCTURAL INSPECTION WILL BE REQUIRED TO COMPLETE TH
010-276226-00 | 010-T031AC-03800 | 2021-11-29 | MMLSR2147036 |  | 0 | MLS SCOPE: REPLACEMENT OF A SINGLE FURNACE, A/C AND/OR HEAT PUMP LICENSE NUMBER: H00359 ¦ SCOPE ITEM: FURNACES / AIR HANDLERS / RTUS
010-276226-00 | 010-T031AC-03800 | 2021-12-14 | PMLSR2148973 |  | 0 | MLS SCOPE: WATER HEATER REPLACEMENT
010-276227-00 | 010-T031AC-03900 | 2023-01-25 | MMLSR2304966 |  | 0 | MLS Scope: Replacement of a Single Furnace, A/C and/or Heat Pump License Number: H01127 ¦ Scope Item: furnaces / air handlers / RTUs
010-276231-00 | 010-T031AC-04300 | 2020-06-12 | RSWDM2005171 |  | 25948 | BUILDING PERMIT TO REMOVE EXISTING ROOFING TO DECK AND INSTALL NEW ASPHALT SHINGLE ROOFING, FELT, ICE GUARD, AND FLASHINGS ON AN EXISTING MULTI-FAMILY BUILDING. NO DRAWINGS OR SPECS PROVIDED. A FINAL STRUCTURAL INSPECTION WILL BE REQUIRED TO COMPLETE TH
010-276231-00 | 010-T031AC-04300 | 2022-08-11 | MMLSR2232468 |  | 0 | MLS SCOPE: REPLACEMENT OF A SINGLE FURNACE, A/C AND/OR HEAT PUMP LICENSE NUMBER: H01127 ¦ SCOPE ITEM: AIR CONDITIONING (INCLUDING CONDENSERS, EVAPORATORS, COMPRESSORS)
010-276368-00 | 010-T172AG-16900 | 2022-10-09 | RSWDM2240492 |  | 28164 | REMOVAL OF EXISTING ROOFING TO DECK AND INSTALLATION OF NEW ASPHALT SHINGLE ROOFING, FELT, ICE GUARD, AND FLASHINGS ON AN EXISTING MULTI-FAMILY BUILDING PER OHIO BUILDING CODE SECTION 1507.2 AND MANUFACTURERS INSTALLATION INSTRUCTIONS. NO DRAWINGS OR SPE
010-276375-00 | 010-T172AG-17600 | 2022-10-09 | RSWDM2240493 |  | 28164 | REMOVAL OF EXISTING ROOFING TO DECK AND INSTALLATION OF NEW ASPHALT SHINGLE ROOFING, FELT, ICE GUARD, AND FLASHINGS ON AN EXISTING MULTI-FAMILY BUILDING PER OHIO BUILDING CODE SECTION 1507.2 AND MANUFACTURERS INSTALLATION INSTRUCTIONS. NO DRAWINGS OR SPE
010-276377-00 | 010-T172AG-17800 | 2022-07-08 | MMLSR2227481 |  | 0 | MLS SCOPE: REPLACEMENT OF A SINGLE FURNACE, A/C AND/OR HEAT PUMP LICENSE NUMBER: H00470 ¦ SCOPE ITEM: FURNACES / AIR HANDLERS / RTUS
010-276382-00 | 010-T172AG-18300 | 2022-10-06 | RSWDM2240083 |  | 40684 | REMOVAL OF EXISTING ROOFING TO DECK AND INSTALLATION OF NEW ASPHALT SHINGLE ROOFING, FELT, ICE GUARD, AND FLASHINGS ON AN EXISTING MULTI-FAMILY BUILDING PER OHIO BUILDING CODE SECTION 1507.2 AND MANUFACTURERS INSTALLATION INSTRUCTIONS. NO DRAWINGS OR SPE
010-276382-00 | 010-T172AG-18300 | 2021-05-20 | MMLSR2118520 |  | 0 | MLS Scope: Replacement of a Single Furnace License Number: H00124 ¦ Scope Item: furnaces / air handlers / RTUs
010-276384-00 | 010-T172AG-18500 | 2021-07-13 | PMLSR2126862 |  | 0 | MLS Scope: Water Heater Replacement
010-276385-00 | 010-T172AG-18600 | 2022-08-03 | MMLSR2231288 |  | 0 | MLS SCOPE: REPLACEMENT OF A SINGLE FURNACE, A/C AND/OR HEAT PUMP LICENSE NUMBER: H00846 ¦ SCOPE ITEM: FURNACES / AIR HANDLERS / RTUS
010-276387-00 | 010-T172AG-18800 | 2024-06-10 | MMLSR2423641 |  | 0 | MLS SCOPE: REPLACEMENT OF A SINGLE A/C UNIT OR HEAT PUMP LICENSE NUMBER: H00425 ¦ SCOPE ITEM: AIR CONDITIONING (INCLUDING CONDENSERS, EVAPORATORS, COMPRESSORS)
010-276391-00 | 010-T172AG-19200 | 2019-05-22 | MMLSM1909689 |  | 0 | MLS SCOPE: REPLACEMENT OF A SINGLE A/C UNIT OR HEAT PUMP LICENSE NUMBER: H00140 ¦ SCOPE ITEM: AIR CONDITIONING (INCLUDING CONDENSERS, EVAPORATORS, COMPRESSORS)
010-276392-00 | 010-T172AG-19300 | 2022-10-06 | RSWDM2240085 |  | 40684 | REMOVAL OF EXISTING ROOFING TO DECK AND INSTALLATION OF NEW ASPHALT SHINGLE ROOFING, FELT, ICE GUARD, AND FLASHINGS ON AN EXISTING MULTI-FAMILY BUILDING PER OHIO BUILDING CODE SECTION 1507.2 AND MANUFACTURERS INSTALLATION INSTRUCTIONS. NO DRAWINGS OR SPE
010-276392-00 | 010-T172AG-19300 | 2022-07-25 | MMLSM2229900 |  | 0 | MLS SCOPE: REPLACEMENT OF A SINGLE A/C UNIT OR HEAT PUMP LICENSE NUMBER: H00140 ¦ SCOPE ITEM: AIR CONDITIONING (INCLUDING CONDENSERS, EVAPORATORS, COMPRESSORS)
010-276393-00 | 010-T172AG-19400 | 2023-11-10 | PMLSM2347759 |  | 0 | MLS Scope: Water Heater Replacement
010-276394-00 | 010-T172AG-19500 | 2022-10-11 | MMLSR2240938 |  | 0 | MLS SCOPE: REPLACEMENT OF A SINGLE FURNACE, A/C AND/OR HEAT PUMP LICENSE NUMBER: H00063 ¦ SCOPE ITEM: FURNACES / AIR HANDLERS / RTUS LICENSE NUMBER: H00063 ¦ SCOPE ITEM: AIR CONDITIONING (INCLUDING CONDENSERS, EVAPORATORS, COMPRESSORS)
010-276399-00 | 010-T172AG-20000 | 2020-05-29 | MMLSR2010110 |  | 0 | MLS SCOPE: REPLACEMENT OF A SINGLE A/C UNIT OR HEAT PUMP LICENSE NUMBER: H00589 ¦ SCOPE ITEM: AIR CONDITIONING (INCLUDING CONDENSERS, EVAPORATORS, COMPRESSORS)
010-276402-00 | 010-T127G-00100 | 2022-10-27 | PMLSR2243304 |  | 0 | MLS SCOPE: WATER HEATER REPLACEMENT
010-276404-00 | 010-T150BB-04100 | 2023-03-19 | RSWDM2312025 |  | 33182 | Removal of existing roofing to deck and installation of new asphalt shingle roofing, felt, ice guard, and flashings on an existing multi-family building per Ohio Building Code section 1507.2 and manufacturers installation instructions. No drawings or spe
010-276410-00 | 010-T150BB-04700 | 2023-03-19 | RSWDM2312024 |  | 33182 | Removal of existing roofing to deck and installation of new asphalt shingle roofing, felt, ice guard, and flashings on an existing multi-family building per Ohio Building Code section 1507.2 and manufacturers installation instructions. No drawings or spe
010-276410-00 | 010-T150BB-04700 | 2019-03-27 |  |  |  | HVAC
010-276411-00 | 010-T150BB-04800 | 2019-03-28 | PMLSR1905843 |  | 0 | MLS SCOPE: WATER HEATER REPLACEMENT
010-276412-00 | 010-T150BB-04900 | 2024-04-18 | MMEPC2415920 |  | 0 | remove existing furnace and ac unit and replace with new like for like License Number: H01263 ¦ Scope Item: furnaces / air handlers / RTUs
010-276412-00 | 010-T150BB-04900 | 2024-06-06 | PMLSR2423117 |  | 0 | MLS Scope: Water Heater Replacement
010-276413-00 | 010-T150BB-05000 | 2022-01-04 | MMLSR2202232 |  | 0 | MLS SCOPE: REPLACEMENT OF A SINGLE FURNACE LICENSE NUMBER: H00124 ¦ SCOPE ITEM: FURNACES / AIR HANDLERS / RTUS
010-276413-00 | 010-T150BB-05000 | 2022-03-15 | PMLSR2210967 |  | 0 | MLS SCOPE: WATER HEATER REPLACEMENT
010-276415-00 | 010-T150BB-05200 | 2019-07-09 | MMLSR1913231 |  | 0 | MLS SCOPE: REPLACEMENT OF A SINGLE FURNACE, A/C AND/OR HEAT PUMP LICENSE NUMBER: H00403 ¦ SCOPE ITEM: AIR CONDITIONING (INCLUDING CONDENSERS, EVAPORATORS, COMPRESSORS)
010-276416-00 | 010-N059C-01506 | 2021-03-08 | EMEPC2108038 |  | 0 | BUILDING PERMIT/PLAN REVIEW: ALTC2102893 ELECTRICAL REMODEL OF EXISTING TENANT SPACE FOR NEW TENANT
010-276416-00 | 010-N059C-01506 | 2019-05-20 | GBLW1900663 |  | 0 | INSTALL NEW FLUSH-MOUNTED CHANNEL LETTERS, WHITE RETURNS, WHITE, BLUE AND WHITE TRIM CAP TO MATCH FACES. INTERNALLY LED ILLUMINATION. MOUNTED 4 PER LETTER. WITH 1/4' X 3 SCREWS THROUGH 1/2 PLYWOOD EFLS.
010-276416-00 | 010-N059C-01506 | 2021-03-24 | MMEPC2110477 |  | 0 | BUILDING PERMIT/PLAN REVIEW: ALTC2102893 EXTEND DUCT 10' LICENSE NUMBER: H01029
010-276416-00 | 010-N059C-01506 | 2019-01-17 |  |  |  | INT. ALT./OCCUP (UNIT 1693)
010-276416-00 | 010-N059C-01506 | 2021-03-24 | MMEPC2110477 |  | 0 | BUILDING PERMIT/PLAN REVIEW: ALTC2102893 EXTEND DUCT 10' LICENSE NUMBER: H01029
010-276420-00 | 010-T172H-00400 | 2021-03-29 |  |  | 6248 | WOODDECK
010-276420-00 | 010-T172H-00400 | 2020-03-13 | DECKR2002682 |  | 6248 | PLAN APPROVAL: FINAL REVIEWED FOR COMPLIANCE UNDER: 2019 RESIDENTIAL CODE OF OHIO USE/OCCUPANCY GROUP: 1, 2, 3 FAMILY DWELLING CONSTRUCTION TYPE: V-B DESCRIPTION OF WORK: ALTER A 2 STORY FRAMED, 3 FAMILY DWELLING BY BUILDING A CLICK HERE TO ENTE
010-276420-00 | 010-T172H-00400 | 2022-05-12 |  |  | 6248 | WOOD DECK
010-276424-00 | 010-A055-15901 | 2024-08-27 | MMLSR2434918 |  | 0 | MLS Scope: Replacement of a Single Furnace, A/C and/or Heat Pump License Number: H00855 ¦ Scope Item: air conditioning (including condensers, evaporators, compressors) License Number: H00855 ¦ Scope Item: furnaces / air handlers / RTUs
010-276425-00 | 010-M182EA-01001 | 2019-08-02 | ADDC1907922 |  | 128000 | 750 COMMUNICATIONS PARKWAY PLAN APPROVAL: CONDITIONAL: REFERENCE CONDITIONS OF THE PLAN APPROVAL FOR DETAILS. REVIEWED FOR COMPLIANCE UNDER: 2017 OBC AND ICC A117.1-2009 WITH MODIFICATIONS IN OBC 1112.0. WORK NOT INCLUDED IN THIS APPROVAL: FIRE A
010-276425-00 | 010-M182EA-01001 | 2020-01-27 |  |  |  | 642 SQFT 1ST FL PRIV. OFFICE
010-276425-00 | 010-M182EA-01001 | 2019-08-20 | PMEPC1916687 |  | 0 | BUILDING PERMIT/PLAN REVIEW: ADDC1907922 PLUMBING FOR BUILDING ADDITION.
010-276425-00 | 010-M182EA-01001 | 2019-10-01 | MMEPC1919914 |  | 0 | BUILDING PERMIT/PLAN REVIEW: ADDC1907922 PERMIT FOR FIREPLACE LICENSE NUMBER: HIC-L00161 ¦ SCOPE ITEM: FACTORY BUILT FIREPLACES (PRE-FAB)
010-276425-00 | 010-M182EA-01001 | 2019-09-24 | MMEPC1919282 |  | 0 | BUILDING PERMIT/PLAN REVIEW: ADDC1907922 750 COMMUNICATIONS PARKWAY - INSTALL DUCTLESS HEAT PUMP SYSTEM FOR BASEMENT, INSTALL SPLIT SYSTEM, DUCTWORK, REGISTERS FOR 1ST FLOOR, AND SMOKEETER SYSTEMS FOR 1ST FLOOR WITH ASSOCIATED DUCTWORK. LICENSE NUMBER:
010-276425-00 | 010-M182EA-01001 | 2019-08-20 | MMEPC1916701 |  | 0 | BUILDING PERMIT/PLAN REVIEW: ADDC1907922 GAS PIPING FOR BUILDING ADDITION LICENSE NUMBER: P00502 ¦ SCOPE ITEM: FUEL GAS OR LP GAS
010-276425-00 | 010-M182EA-01001 | 2019-10-04 | FALRC1910508 |  | 0 | ALTER EXISTING FIRE ALARM SYSTEM FOR PREFERRED OFFICE BY ADDING A NOTIFICATION DEVICE AND RELAY FOR MAGLOCK FOR AN ADDITION. EGRESS CONTROL DEVICE INSTALLED PER OBC 1010.1.9.8 AND OBC 1010.1.9.9. REFERENCE B.P. ADDC1907922 - (1) A/V DEVICE, (1) RELAY.
010-276425-00 | 010-M182EA-01001 | 2019-10-04 | FALRC1910508 |  | 0 | ALTER EXISTING FIRE ALARM SYSTEM FOR PREFERRED OFFICE BY ADDING A NOTIFICATION DEVICE AND RELAY FOR MAGLOCK FOR AN ADDITION. EGRESS CONTROL DEVICE INSTALLED PER OBC 1010.1.9.8 AND OBC 1010.1.9.9. REFERENCE B.P. ADDC1907922 - (1) A/V DEVICE, (1) RELAY.
010-276425-00 | 010-M182EA-01001 | 2019-09-18 | EMEPC1918846 |  | 0 | BUILDING PERMIT/PLAN REVIEW: ADDC1907922 INSTALL ELECTRICAL WORK- ADDITIONAL PRIVATE OFFICE
010-276427-00 | 010-T082CD-00200 | 2021-08-24 | RSWDR2133518 |  | 13000 | Remove existing 5 window(s), 0 door(s) and replace with new. Work to comply with RCO 612, RCO 308, and RCO 113.6.1 with a U Value of 0.35 or Better.
010-276427-00 | 010-T082CD-00200 | 2024-03-06 | MMLSR2410156 |  | 0 | MLS SCOPE: REPLACEMENT OF A SINGLE FURNACE LICENSE NUMBER: H01263 ¦ SCOPE ITEM: FURNACES / AIR HANDLERS / RTUS
010-276433-00 | 010-T000KNB-00100 | 2020-08-19 | PMEPR2017040 |  | 0 | BUILDING PERMIT/PLAN REVIEW: ALTR2004995 SHOWER REMODEL
010-276433-00 | 010-T000KNB-00100 | 2020-06-09 | ALTR2004995 |  | 40000 | PLAN APPROVAL: FINAL REVIEWED FOR COMPLIANCE UNDER: 2019 RESIDENTIAL CODE OF OHIO USE/OCCUPANCY GROUP: 1, 2, 3 FAMILY DWELLING CONSTRUCTION TYPE: V-B DESCRIPTION OF WORK: ALTER A 2 STORY FRAMED, 1 FAMILY DWELLING: PROJECT SCOPE IS TO REMODEL TH
010-276433-00 | 010-T000KNB-00100 | 2020-09-02 | EMEPR2018096 |  | 0 | BUILDING PERMIT/PLAN REVIEW: ALTR2004995 INSTALL (1) SWITCH, (1) LIGHT AND (1) OUTLET
010-276435-00 | 010-T000KNB-00300 | 2020-12-29 | MMLSM2026876 |  | 0 | MLS Scope: Replacement of a Single Furnace License Number: H00150 ¦ Scope Item: furnaces / air handlers / RTUs
010-276435-00 | 010-T000KNB-00300 | 2023-08-17 | MMLSM2335045 |  | 0 | MLS Scope: Replacement of a Single A/C Unit or Heat Pump License Number: H00140 ¦ Scope Item: air conditioning (including condensers, evaporators, compressors)
010-276436-00 | 010-T000KNB-00400 | 2019-10-02 | MMLSM1920007 |  | 0 | MLS SCOPE: REPLACEMENT OF A SINGLE FURNACE, A/C AND/OR HEAT PUMP LICENSE NUMBER: H00140 ¦ SCOPE ITEM: FURNACES / AIR HANDLERS / RTUS
010-276439-00 | 010-T000KNB-00700 | 2020-09-22 | MMLSR2019542 |  | 0 | MLS SCOPE: REPLACEMENT OF A SINGLE A/C UNIT OR HEAT PUMP LICENSE NUMBER: H00775 ¦ SCOPE ITEM: AIR CONDITIONING (INCLUDING CONDENSERS, EVAPORATORS, COMPRESSORS)
010-276439-00 | 010-T000KNB-00700 | 2020-11-20 | MMLSR2024455 |  | 0 | MLS SCOPE: REPLACEMENT OF A SINGLE FURNACE LICENSE NUMBER: H00775 ¦ SCOPE ITEM: FURNACES / AIR HANDLERS / RTUS
010-276442-00 | 010-T000KNR-00100 | 2021-03-12 | RSWDR2108786 |  | 7136 | Remove existing shingle roof to deck and replace with new felt underlayment, ice barrier membrane at eave, necessary flashings, and new asphalt shingles. Work to comply with RCO chapter 9 & Manufacture installation instructions.Roof Info: remove and repl
010-276446-00 | 010-T163E-00200 | 2020-08-10 | GBLP2000844 |  | 0 | 40 SF NON ILLUMINATED PROJECTING SIGN. SIXTY SPRING. SOUTH ELEVATION. PER DOWNTOWN DISTRICT CERTIFICATE OF APPROPRIATENESS DC_20-06-016.
010-276446-00 | 010-T163E-00200 | 2020-08-11 | GBLP2000845 |  | 0 | 16 SF NON ILLUMINATED PROJECTING SIGN. SIXTY SPRING. SOUTH ELEVATION. PER DOWNTOWN DISTRICT CERTIFICATE OF APPROPRIATENESS DC_20-06-016.
010-276446-00 | 010-T163E-00200 | 2020-08-10 | GBLP2000842 |  | 0 | 16 SF NON ILLUMINATED PROJECTING SIGN. SIXTY SPRING. SOUTH ELEVATION. PER DOWNTOWN DISTRICT CERTIFICATE OF APPROPRIATENESS DC_20-06-016.
010-276446-00 | 010-T163E-00200 | 2020-08-10 | GBLP2000843 |  | 0 | 40 SF NON ILLUMINATED PROJECTING SIGN. SIXTY SPRING. SOUTH ELEVATION. PER DOWNTOWN DISTRICT CERTIFICATE OF APPROPRIATENESS DC_20-06-016.
010-276449-00 | 010-T163E-00500 | 2022-10-26 | MMLSM2243070 |  | 0 | MLS SCOPE: REPLACEMENT OF A SINGLE FURNACE, A/C AND/OR HEAT PUMP LICENSE NUMBER: H00589 ¦ SCOPE ITEM: FURNACES / AIR HANDLERS / RTUS
010-276469-00 | 010-T163E-02500 | 2021-06-18 | MMLSR2123169 |  | 0 | MLS Scope: Replacement of a Single Furnace, A/C and/or Heat Pump License Number: H00546 ¦ Scope Item: furnaces / air handlers / RTUs
010-276497-00 | 010-T163E-05300 | 2022-03-25 | MMLSM2212613 |  | 0 | MLS SCOPE: REPLACEMENT OF A SINGLE FURNACE, A/C AND/OR HEAT PUMP LICENSE NUMBER: H00169 ¦ SCOPE ITEM: AIR CONDITIONING (INCLUDING CONDENSERS, EVAPORATORS, COMPRESSORS)
010-276499-00 | 010-T163E-05500 | 2023-04-20 | MMLSM2316399 |  | 0 | MLS Scope: Replacement of a Single A/C Unit or Heat Pump License Number: H00150 ¦ Scope Item: furnaces / air handlers / RTUs
010-276502-00 | 010-T163E-05800 | 2021-07-26 | MMLSR2128834 |  | 0 | MLS Scope: Replacement of a Single A/C Unit or Heat Pump License Number: H00434 ¦ Scope Item: heat pumps / ground source heat pumps
010-276516-00 | 010-T163E-07200 | 2019-01-04 | GBLW1900019 |  | 0 | 697 SQ FT EAST WGUOHIO
010-276516-00 | 010-T163E-07200 | 2019-06-13 | GBLW1900787 |  | 0 | INSTALL GRAPHIC FOR STATE FARM INSURANCE - GRAPHIC AREA (2190 SQ FT) - EAST ELEVATION - ILLUMINATED EXTERNATLLY
010-276516-00 | 010-T163E-07200 | 2019-06-13 | GBLW1900786 |  | 0 | INSTALL GRAPHIC FOR STATE FARM INSURANCE - GRAPHIC AREA (697 SQ FT) - EAST ELEVATION - ILLUMINATED EXTERNATLLY
010-276516-00 | 010-T163E-07200 | 2019-06-13 | GBLW1900785 |  | 0 | INSTALL GRAPHIC FOR STATE FARM INSURANCE - GRAPHIC AREA (697 SQ FT) - EAST ELEVATION - ILLUMINATED EXTERNATLLY
010-276516-00 | 010-T163E-07200 | 2019-05-10 | GBLW1900624 |  | 0 | 2190 SQ FT EAST WALL SIGN
010-276516-00 | 010-T163E-07200 | 2019-12-04 | GBLW1901717 |  | 0 | 697 SQ FT EAST GRAPHIC COA #A19-12-5M
010-276516-00 | 010-T163E-07200 | 2019-12-04 | GBLW1901718 |  | 0 | 2190 SQ FT EAST GRAPHIC COA #A19-12-5M
010-276516-00 | 010-T163E-07200 | 2019-12-04 | GBLW1901719 |  | 0 | 2190 SQ FT EAST GRAPHIC COA #A19-12-5M
010-276516-00 | 010-T163E-07200 | 2019-09-25 | GBLW1901347 |  | 0 | 2,190 SF AD MURAL. PINK. EAST ELEVATION. PER DOWNTOWN DISTRICT CERTIFICATE OF APPROPRIATENESS A19-6-20M. TO BE POSTED 9/30/19-10/27/19
010-276516-00 | 010-T163E-07200 | 2019-09-25 | GBLW1901348 |  | 0 | 2,190 SF AD MURAL. PINK. EAST ELEVATION. PER DOWNTOWN DISTRICT CERTIFICATE OF APPROPRIATENESS A19-6-20M. TO BE POSTED 9/30/19-10/27/19
010-276516-00 | 010-T163E-07200 | 2019-09-25 | GBLW1901345 |  | 0 | INSTALL GRAPHIC FOR PINK CERTIFICATE OF APPROPRIATENESS DOWNTOWN DISTRICT APPLICATION NUMBER: A19-6-20M ISSUANCE DATE: SEPTEMBER 20, 2019
010-276516-00 | 010-T163E-07200 | 2019-09-25 | GBLW1901346 |  | 0 | 697 SF AD MURAL. PINK. EAST ELEVATION. PER DOWNTOWN DISTRICT CERTIFICATE OF APPROPRIATENESS A19-6-20M. TO BE POSTED 9/30/19-10/27/19
010-276516-00 | 010-T163E-07200 | 2019-12-04 | GBLW1901716 |  | 0 | 697 SQ FT EAST GRAPHIC COA #A19-12-5M
010-276516-00 | 010-T163E-07200 | 2019-06-13 | GBLW1900788 |  | 0 | INSTALL GRAPHIC FOR STATE FARM INSURANCE - GRAPHIC AREA (2190SQ FT) - EAST ELEVATION - ILLUMINATED EXTERNATLLY
010-276516-00 | 010-T163E-07200 | 2019-01-04 | GBLW1900020 |  | 0 | 697 SQ FT EAST A UNIVERSITY BUILT AROUND YOU
010-276516-00 | 010-T163E-07200 | 2019-01-04 | GBLW1900021 |  | 0 | 2190 SQ FT EAST FAMILY? WORK? DEGREE? YES, YES, YES. WGUOHIO. OHIO.WGU.EDU
010-276516-00 | 010-T163E-07200 | 2019-01-04 | GBLW1900022 |  | 0 | 2190 SQ FT EAST 2 (PICTURE OF OWL)
010-276516-00 | 010-T163E-07200 | 2019-02-27 | GBLW1900254 |  | 0 | INSTALL GRAPHIC FOR VISIT LEXINGSTON EAST ELEV - APP#: A19-2-15M ISSUED: 02/27/2019
010-276516-00 | 010-T163E-07200 | 2019-02-27 | GBLW1900255 |  | 0 | INSTALL GRAPHIC FOR VISIT LEXINGSTON EAST ELEV - APP#: A19-2-15M ISSUED: 02/27/2019
010-276516-00 | 010-T163E-07200 | 2019-02-27 | GBLW1900256 |  | 0 | INSTALL GRAPHIC FOR VISIT LEXINGSTON EAST ELEV - APP#: A19-2-15M ISSUED: 02/27/2019
010-276516-00 | 010-T163E-07200 | 2019-02-27 | GBLW1900257 |  | 0 | INSTALL GRAPHIC FOR VISIT LEXINGSTON EAST ELEV - APP#: A19-2-15M ISSUED: 02/27/2019
010-276516-00 | 010-T163E-07200 | 2019-05-10 | GBLW1900621 |  | 0 | 697 EAST WALL GRAPHIC
010-276516-00 | 010-T163E-07200 | 2019-05-10 | GBLW1900622 |  | 0 | 697 SQ FT EAST WALL SIGN
010-276516-00 | 010-T163E-07200 | 2019-05-10 | GBLW1900623 |  | 0 | 2190 SQ FT EAST WALL SIGN
010-276521-00 | 010-T163E-07700 | 2024-02-02 | MMLSM2405761 |  | 0 | MLS Scope: Replacement of a Single A/C Unit or Heat Pump License Number: H00150 ¦ Scope Item: furnaces / air handlers / RTUs
010-276525-00 | 010-T163E-08100 | 2020-06-26 | MMLSM2012608 |  | 0 | MLS SCOPE: REPLACEMENT OF A SINGLE FURNACE, A/C AND/OR HEAT PUMP LICENSE NUMBER: H00589 ¦ SCOPE ITEM: HEAT PUMPS / GROUND SOURCE HEAT PUMPS
010-276526-00 | 010-T163E-08200 | 2022-10-27 | MMLSM2243260 |  | 0 | MLS SCOPE: REPLACEMENT OF A SINGLE FURNACE, A/C AND/OR HEAT PUMP LICENSE NUMBER: H00425 ¦ SCOPE ITEM: AIR CONDITIONING (INCLUDING CONDENSERS, EVAPORATORS, COMPRESSORS)
010-276526-00 | 010-T163E-08200 | 2022-11-01 | PMLSR2243973 |  | 0 | MLS Scope: Water Heater Replacement
010-276528-00 | 010-T163E-08400 | 2024-09-10 | MMLSM2436656 |  | 0 | MLS Scope: Replacement of a Single Furnace, A/C and/or Heat Pump License Number: H00578 ¦ Scope Item: furnaces / air handlers / RTUs
010-276534-00 | 010-T163E-09000 | 2020-01-07 | PMEPM2000356 |  | 0 | REMOVE EXISTING FIBERGLASS BATH, INSTALL SHOWER VALVE AND WEDI SHOWER PAN AND WALL SYSTEM. INSTALL NEW ELECTRIC WATER HEATER, USING PVC PLASTIC AND FITTING FOR DWV AND COPPER WATER LINES
010-276553-00 | 010-O056C-01006 | 2019-01-18 |  |  |  | NEW TENANT (TESLA)
010-276553-00 | 010-O056C-01006 | 2021-10-14 | ROOFC2140630 |  | 332757 | Building permit to remove existing roofing to deck and install new .060 fully adhered TPO rubber roofing, R-25 insulation, penetrations and flashings on an existing commercial building per Ohio building code sections 1507.13 & 1508. New thru wall scupper
010-276553-00 | 010-O056C-01006 | 2024-02-01 | MMEPC2405549 |  | 0 | TESLA - REPLACE (1) 5-TON ROOF TOP UNIT; RECONNECT: DUCT, GAS, & ELECTRIC; RECONNCE FIRE DAMPER (IF REQUIRED) C712241010 LICENSE NUMBER: H01300 ¦ SCOPE ITEM: FURNACES / AIR HANDLERS / RTUS
010-276553-00 | 010-O056C-01006 | 2024-02-01 | MMEPC2405549 |  | 0 | TESLA - REPLACE (1) 5-TON ROOF TOP UNIT; RECONNECT: DUCT, GAS, & ELECTRIC; RECONNCE FIRE DAMPER (IF REQUIRED) C712241010 LICENSE NUMBER: H01300 ¦ SCOPE ITEM: FURNACES / AIR HANDLERS / RTUS
010-276615-00 | 010-T008GB-15600 | 2019-09-12 | PMLSR1918439 |  | 0 | MLS SCOPE: WATER HEATER REPLACEMENT
010-276616-00 | 010-T008GB-15700 | 2022-03-30 | PMLSR2213264 |  | 0 | MLS SCOPE: WATER HEATER REPLACEMENT
010-276617-00 | 010-T008GB-15800 | 2019-04-03 | PMLSR1906156 |  | 0 | MLS SCOPE: WATER HEATER REPLACEMENT
010-276618-00 | 010-T008GB-15900 | 2019-05-17 | PMLSR1909407 |  | 0 | MLS SCOPE: WATER HEATER REPLACEMENT
010-276668-00 | 010-T150BB-05300 | 2020-05-14 | PMLSM2009094 |  | 0 | MLS SCOPE: WATER HEATER REPLACEMENT
010-276668-00 | 010-T150BB-05300 | 2020-05-12 | MMLSM2008904 |  | 0 | MLS SCOPE: REPLACEMENT OF A SINGLE FURNACE, A/C AND/OR HEAT PUMP LICENSE NUMBER: H00150 ¦ SCOPE ITEM: FURNACES / AIR HANDLERS / RTUS
010-276668-00 | 010-T150BB-05300 | 2023-03-19 | RSWDM2312018 |  | 26804 | REMOVAL OF EXISTING ROOFING TO DECK AND INSTALLATION OF NEW ASPHALT SHINGLE ROOFING, FELT, ICE GUARD, AND FLASHINGS ON AN EXISTING MULTI-FAMILY BUILDING PER OHIO BUILDING CODE SECTION 1507.2 AND MANUFACTURERS INSTALLATION INSTRUCTIONS. NO DRAWINGS OR SPE
010-276669-00 | 010-T150BB-05400 | 2022-12-19 | PMLSM2250040 |  | 0 | MLS Scope: Water Heater Replacement
010-276670-00 | 010-T150BB-05500 | 2019-10-04 | PMLSM1920234 |  | 0 | MLS SCOPE: WATER HEATER REPLACEMENT
010-276672-00 | 010-T150BB-05700 | 2022-11-22 | MMLSR2246643 |  | 0 | MLS SCOPE: REPLACEMENT OF A SINGLE FURNACE, A/C AND/OR HEAT PUMP LICENSE NUMBER: H00300 ¦ SCOPE ITEM: FURNACES / AIR HANDLERS / RTUS
010-276672-00 | 010-T150BB-05700 | 2023-03-19 | RSWDM2312019 |  | 26804 | REMOVAL OF EXISTING ROOFING TO DECK AND INSTALLATION OF NEW ASPHALT SHINGLE ROOFING, FELT, ICE GUARD, AND FLASHINGS ON AN EXISTING MULTI-FAMILY BUILDING PER OHIO BUILDING CODE SECTION 1507.2 AND MANUFACTURERS INSTALLATION INSTRUCTIONS. NO DRAWINGS OR SPE
010-276679-00 | 010-T159A-01100 | 2021-06-07 | MMLSR2121056 |  | 0 | MLS Scope: Replacement of a Single Furnace License Number: H00434 ¦ Scope Item: furnaces / air handlers / RTUs
010-276680-00 | 010-T159A-01200 | 2020-06-25 | PMLSR2012547 |  | 0 | MLS SCOPE: WATER HEATER REPLACEMENT
010-276680-00 | 010-T159A-01200 | 2021-08-17 | MMLSR2132357 |  | 0 | MLS Scope: Replacement of a Single A/C Unit or Heat Pump License Number: H00169 ¦ Scope Item: air conditioning (including condensers, evaporators, compressors)
010-276681-00 | 010-T159A-01300 | 2022-11-02 | MMLSM2244075 |  | 0 | MLS SCOPE: REPLACEMENT OF A SINGLE FURNACE, A/C AND/OR HEAT PUMP LICENSE NUMBER: H00425 ¦ SCOPE ITEM: AIR CONDITIONING (INCLUDING CONDENSERS, EVAPORATORS, COMPRESSORS)
010-276681-00 | 010-T159A-01300 | 2023-01-19 | PMLSR2304193 |  | 0 | MLS SCOPE: WATER HEATER REPLACEMENT
010-276682-00 | 010-T159A-01400 | 2023-06-29 | PMEPR2327163 |  | 0 | BUILDING PERMIT/PLAN REVIEW: ALTR2319076 REWORK SHOWER DRAIN IN EXISTING LOCATION FOR INSTALLATION OF NEW SHOWER BASE. INSTALL SHOWER VALVES AND TRIM.
010-276682-00 | 010-T159A-01400 | 2023-05-09 | ALTR2319076 |  | 23731 | PLAN APPROVAL: FINAL REVIEWED FOR COMPLIANCE UNDER: 2019 RESIDENTIAL CODE OF OHIO DESCRIPTION OF WORK: ALTER A 2 STORY FRAME, 1 FAMILY DWELLING BY REMODELING MASTER BATHROOM SHOWER AND KITCHEN RANGE HOOD/MICROWAVE PER APPROVED PLANS. ELECTRIC, MECHAN
010-276682-00 | 010-T159A-01400 | 2019-05-20 | ALTR1904911 |  | 20742 | ALTER A 1-STORY SINGLE FAMILY DWELLING : SCOPE OF WORK IS TO FINISH ADDITIONAL AREAS IN THE EXISTING FINISH BASEMENT. THE NEWLY FINISH AREA WILL NOT BE USED AS A SLEEPING AREA.
010-276682-00 | 010-T159A-01400 | 2019-07-05 | MMLSM1912952 |  | 0 | MLS SCOPE: REPLACEMENT OF A SINGLE FURNACE, A/C AND/OR HEAT PUMP LICENSE NUMBER: H00150 ¦ SCOPE ITEM: FURNACES / AIR HANDLERS / RTUS
010-276682-00 | 010-T159A-01400 | 2021-05-21 | PMLSR2118800 |  | 0 | MLS Scope: Water Heater Replacement
010-276682-00 | 010-T159A-01400 | 2019-07-09 | PMEPR1913173 |  | 0 | BUILDING PERMIT/PLAN REVIEW: ALTR1904911 ROUGH-IN PLUMBING TO BASEMENT BATHROOM IN ORDER TO ELIMINATE EXISTING SANI-FLO PUMP SYSTEM. ROUGH-IN AND FINISH WORK FOR THE NEW BASEMENT SINK.
010-276682-00 | 010-T159A-01400 | 2019-07-12 | EMEPR1913555 |  | 0 | BUILDING PERMIT/PLAN REVIEW: ALTR1904911 FINISHING UTILITY AREA IN THE BASEMENT . ADDING NEW LIGHTING AND OUTLET .
010-276686-00 | 010-N082I-03100 | 2019-07-30 | MMLSR1914967 |  | 0 | MLS Scope: Replacement of a Single Furnace, A/C and/or Heat Pump License Number: H00300 ¦ Scope Item: air conditioning (including condensers, evaporators, compressors)
010-276687-00 | 010-N082I-00100 | 2020-10-21 | RSWDR2005434 |  | 8000 | REMOVE EXISTING SHINGLE ROOF TO DECK AND REPLACE WITH NEW FELT UNDERLAYMENT, ICE BARRIER MEMBRANE AT EAVE, NECESSARY FLASHINGS, AND NEW ASPHALT SHINGLES. WORK TO COMPLY WITH RCO CHAPTER 9 & MANUFACTURE INSTALLATION INSTRUCTIONS.
010-276690-00 | 010-N082I-00400 | 2022-09-01 | MMLSR2235437 |  | 0 | MLS SCOPE: REPLACEMENT OF A SINGLE A/C UNIT OR HEAT PUMP LICENSE NUMBER: H00286 ¦ SCOPE ITEM: AIR CONDITIONING (INCLUDING CONDENSERS, EVAPORATORS, COMPRESSORS)
010-276691-00 | 010-N082I-00500 | 2020-09-22 | RSWDR2004758 |  | 8000 | REMOVE EXISTING EXTERIOR WALL COVERING SYSTEM AND REPLACE WITH NEW EXTERIOR SIDING OVER AN APPROVED WATER-RESISTIVE BARRIER. WORK TO COMPLY WITH RCO 703. REMOVE EXISTING SHINGLE ROOF TO DECK AND REPLACE WITH NEW FELT UNDERLAYMENT, ICE BARRIER MEMBRANE
010-276692-00 | 010-N082I-00600 | 2022-12-03 | MMLSR2248091 |  | 0 | MLS Scope: Replacement of a Single Furnace, A/C and/or Heat Pump License Number: H00425 ¦ Scope Item: air conditioning (including condensers, evaporators, compressors)
010-276696-00 | 010-N082I-01000 | 2019-11-04 | MMLSR1922589 |  | 0 | BUILDING PERMIT/PLAN REVIEW: ALTR1906005 RE-VENT KITCHEN EXHAUST HOOD DUE TO SUN ROOM BEING INSTALLED. MLS SCOPE: EXHAUST SYSTEMS LICENSE NUMBER: H00140 ¦ SCOPE ITEM: EXHAUST SYSTEMS (HOODS, FANS, ETC)
010-276696-00 | 010-N082I-01000 | 2019-10-17 | EMEPR1921312 |  | 0 | INSTALL 4 OUTLETS IN ENCLOSED DECK
010-276696-00 | 010-N082I-01000 | 2019-06-14 | ALTR1906005 |  | 30530 | ALTER EXISTING 2 STORY FRAME SINGLE FAMILY DWELLING BY CONSTRUCTING AN UNHEATED 3 SEASON ROOM ON AN EXISITNING DECK. NO ELECTRIC
010-276696-00 | 010-N082I-01000 | 2024-10-29 | RSWDR2443326 |  | 25765 | Remove existing shingle roof to deck and replace with new felt underlayment, ice barrier membrane at eave, necessary flashings, and new asphalt shingles. Work to comply with RCO chapter 9 & Manufacture installation instructions.
010-276698-00 | 010-N082I-01200 | 2019-04-05 | RSWDR1901282 |  | 9200 | Remove existing shingle roof to deck and replace with new felt underlayment, ice barrier membrane at eave, necessary flashings, and new asphalt shingles. Work to comply with RCO chapter 9 & Manufacture installation instructions.
010-276698-00 | 010-N082I-01200 | 2022-01-19 | PMLSR2203856 |  | 0 | MLS SCOPE: WATER HEATER REPLACEMENT
010-276699-00 | 010-N082I-01300 | 2023-01-23 | RSWDR2304662 |  | 2104 | Remove existing 2 window(s), 0 door(s) and replace with new. Work to comply with RCO 612, RCO 308, and RCO 113.6.1 with a U Value of 0.35 or Better.Windows Info: Remove and replace 2 windows like for like
010-276701-00 | 010-N082I-01600 | 2024-05-16 |  |  |  | POTENTIAL BUYER FEELS SQ FT OF HOME NOT CORRECT & HOME IS CONVENTIONAL DESIGN NOT MULTI-LEVEL. REVIEW PARCEL
010-276702-00 | 010-N082I-01700 | 2021-06-23 | MMLSR2123713 |  | 0 | MLS Scope: Replacement of a Single Furnace, A/C and/or Heat Pump License Number: H00470 ¦ Scope Item: air conditioning (including condensers, evaporators, compressors)
010-276704-00 | 010-N082I-01900 | 2021-07-16 | MMLSR2127522 |  | 0 | MLS Scope: Replacement of a Single A/C Unit or Heat Pump License Number: H00425 ¦ Scope Item: air conditioning (including condensers, evaporators, compressors)
010-276705-00 | 010-N082I-02000 | 2021-07-14 | MMLSR2127021 |  | 0 | MLS Scope: Replacement of a Single Furnace, A/C and/or Heat Pump License Number: H00359 ¦ Scope Item: furnaces / air handlers / RTUs
010-276707-00 | 010-N082I-02200 | 2024-10-07 | RSWDR2440442 |  | 16322 | REMOVE EXISTING EXTERIOR WALL COVERING SYSTEM AND REPLACE WITH NEW EXTERIOR SIDING OVER AN APPROVED WATER-RESISTIVE BARRIER. WORK TO COMPLY WITH RCO 703. REMOVE EXISTING SHINGLE ROOF TO DECK AND REPLACE WITH NEW FELT UNDERLAYMENT, ICE BARRIER MEMBRANE A
010-276708-00 | 010-N082I-02300 | 2024-08-23 | RSWDR2434679 |  | 7500 | REMOVE EXISTING SHINGLE ROOF TO DECK AND REPLACE WITH NEW FELT UNDERLAYMENT, ICE BARRIER MEMBRANE AT EAVE, NECESSARY FLASHINGS, AND NEW ASPHALT SHINGLES. WORK TO COMPLY WITH RCO CHAPTER 9 & MANUFACTURE INSTALLATION INSTRUCTIONS.
010-276709-00 | 010-N082I-02400 | 2020-05-19 | PMLSR2009401 |  | 0 | MLS SCOPE: WATER HEATER REPLACEMENT
010-276710-00 | 010-N082I-02500 | 2023-08-30 | PMLSR2336970 |  | 0 | MLS Scope: Water Heater Replacement
010-276711-00 | 010-N082I-02600 | 2023-10-09 | MMLSR2342784 |  | 0 | MLS Scope: Replacement of a Single Furnace, A/C and/or Heat Pump License Number: H01263 ¦ Scope Item: air conditioning (including condensers, evaporators, compressors)
010-276712-00 | 010-N082I-02700 | 2019-01-10 | PMLSR1900665 |  | 0 | MLS Scope: Water Heater Replacement
010-276715-00 | 010-N082I-03000 | 2024-08-07 | MMLSR2431942 |  | 0 | MLS SCOPE: REPLACEMENT OF A SINGLE FURNACE, A/C AND/OR HEAT PUMP LICENSE NUMBER: H00425 ¦ SCOPE ITEM: AIR CONDITIONING (INCLUDING CONDENSERS, EVAPORATORS, COMPRESSORS)
010-276719-00 | 010-N082I-05700 | 2019-11-14 | MMLSR1923531 |  | 0 | MLS SCOPE: REPLACEMENT OF A SINGLE A/C UNIT OR HEAT PUMP LICENSE NUMBER: H00317 ¦ SCOPE ITEM: FURNACES / AIR HANDLERS / RTUS
010-276719-00 | 010-N082I-05700 | 2021-04-22 | RSWDR2114491 |  | 7235 | Remove existing shingle roof to deck and replace with new felt underlayment, ice barrier membrane at eave, necessary flashings, and new asphalt shingles. Work to comply with RCO chapter 9 & Manufacture installation instructions.
010-276721-00 | 010-N082I-03600 | 2020-08-06 | MMLSR2015929 |  | 0 | MLS SCOPE: REPLACEMENT OF A SINGLE A/C UNIT OR HEAT PUMP LICENSE NUMBER: H00150 ¦ SCOPE ITEM: AIR CONDITIONING (INCLUDING CONDENSERS, EVAPORATORS, COMPRESSORS)
010-276721-00 | 010-N082I-03600 | 2019-01-29 | MMLSR1901846 |  | 0 | MLS Scope: Replacement of a Single Furnace License Number: H00150 ¦ Scope Item: furnaces / air handlers / RTUs
010-276722-00 | 010-N082I-03700 | 2023-04-07 | MMLSR2314574 |  | 0 | MLS Scope: Replacement of a Single Furnace, A/C and/or Heat Pump License Number: H00140 ¦ Scope Item: furnaces / air handlers / RTUs
010-276726-00 | 010-N082I-04100 | 2023-10-16 | PMLSR2344021 |  | 0 | MLS Scope: Water Heater Replacement
010-276728-00 | 010-N082I-04300 | 2019-05-14 | PMLSR1908997 |  | 0 | MLS Scope: Water Heater Replacement
010-276738-00 | 010-N082I-05300 | 2019-07-09 | MMLSR1913150 |  | 0 | MLS SCOPE: REPLACEMENT OF A SINGLE A/C UNIT OR HEAT PUMP LICENSE NUMBER: H00300 ¦ SCOPE ITEM: AIR CONDITIONING (INCLUDING CONDENSERS, EVAPORATORS, COMPRESSORS)
010-276740-00 | 010-N082I-05500 | 2019-06-27 | EMEPR1912409 |  | 0 | REPLACE METER BASE & WIRE TO TRANSFORMER
010-276742-00 | 010-N052DC-27600 | 2022-12-01 | RSWDR2247828 |  | 350 | REMOVE EXISTING 0 WINDOW(S), 1 DOOR(S) AND REPLACE WITH NEW. WORK TO COMPLY WITH RCO 612, RCO 308, AND RCO 113.6.1 WITH A U VALUE OF 0.35 OR BETTER.
010-276742-00 | 010-N052DC-27600 | 2023-09-20 | MMLSR2339898 |  | 0 | MLS SCOPE: REPLACEMENT OF A SINGLE A/C UNIT OR HEAT PUMP LICENSE NUMBER: H01127 ¦ SCOPE ITEM: AIR CONDITIONING (INCLUDING CONDENSERS, EVAPORATORS, COMPRESSORS)
010-276745-00 | 010-N052DC-27900 | 2023-05-09 | PMLSR2319092 |  | 0 | MLS Scope: Water Heater Replacement
010-276749-00 | 010-N052DC-28300 | 2023-04-07 | MMLSR2314599 |  | 0 | MLS Scope: Replacement of a Single Furnace, A/C and/or Heat Pump License Number: H00286 ¦ Scope Item: air conditioning (including condensers, evaporators, compressors)
010-276751-00 | 010-N052DC-28500 | 2020-09-09 | MMLSR2018560 |  | 0 | MLS SCOPE: REPLACEMENT OF A SINGLE A/C UNIT OR HEAT PUMP LICENSE NUMBER: H00124 ¦ SCOPE ITEM: AIR CONDITIONING (INCLUDING CONDENSERS, EVAPORATORS, COMPRESSORS)
010-276752-00 | 010-N052DC-28600 | 2023-06-05 | MMLSR2323065 |  | 0 | MLS Scope: Replacement of a Single A/C Unit or Heat Pump License Number: H00287 ¦ Scope Item: air conditioning (including condensers, evaporators, compressors)
010-276753-00 | 010-N052DC-28700 | 2020-06-05 | MMLSR2010744 |  | 0 | MLS SCOPE: REPLACEMENT OF A SINGLE A/C UNIT OR HEAT PUMP LICENSE NUMBER: H00287 ¦ SCOPE ITEM: AIR CONDITIONING (INCLUDING CONDENSERS, EVAPORATORS, COMPRESSORS)
010-276755-00 | 010-N052DC-28900 | 2022-06-22 | PMLSR2225322 |  | 0 | MLS SCOPE: WATER HEATER REPLACEMENT
010-276760-00 | 010-N052DC-29400 | 2023-10-12 | MMLSR2343339 |  | 0 | MLS Scope: Replacement of a Single Furnace License Number: H00425 ¦ Scope Item: furnaces / air handlers / RTUs
010-276763-00 | 010-N052DC-29700 | 2019-08-06 | PMEPR1915581 |  | 0 | replace existing shower with acrylic shower base and wall surround, replace existing valve fixture (connect to existing drain and existing supply lines).
010-276764-00 | 010-N052DC-29800 | 2021-05-19 | PMLSR2118431 |  | 0 | MLS Scope: Water Heater Replacement
010-276767-00 | 010-N052DC-30100 | 2020-06-14 | MMLSR2011442 |  | 0 | MLS SCOPE: REPLACEMENT OF A SINGLE FURNACE, A/C AND/OR HEAT PUMP LICENSE NUMBER: H00150 ¦ SCOPE ITEM: FURNACES / AIR HANDLERS / RTUS
010-276769-00 | 010-N052DC-30300 | 2020-06-26 | PMLSR2012621 |  | 0 | MLS SCOPE: WATER HEATER REPLACEMENT
010-276769-00 | 010-N052DC-30300 | 2019-02-06 | MMLSR1902382 |  | 0 | MLS Scope: Replacement of a Single Furnace License Number: H00150 ¦ Scope Item: furnaces / air handlers / RTUs
010-276772-00 | 010-N052DC-30600 | 2019-03-21 | MMLSR1905271 |  | 0 | MLS Scope: Replacement of a Single Furnace, A/C and/or Heat Pump License Number: H00425 ¦ Scope Item: air conditioning (including condensers, evaporators, compressors)
010-276775-00 | 010-N052DC-30900 | 2020-06-12 | MMLSR2011348 |  | 0 | MLS SCOPE: REPLACEMENT OF A SINGLE A/C UNIT OR HEAT PUMP LICENSE NUMBER: H00589 ¦ SCOPE ITEM: AIR CONDITIONING (INCLUDING CONDENSERS, EVAPORATORS, COMPRESSORS)
010-276776-00 | 010-N052DC-31000 | 2024-01-12 | MMLSR2403328 |  | 0 | MLS SCOPE: REPLACEMENT OF A SINGLE FURNACE LICENSE NUMBER: H01127 ¦ SCOPE ITEM: FURNACES / AIR HANDLERS / RTUS
010-276777-00 | 010-N052DC-31100 | 2020-11-03 | MMLSR2023008 |  | 0 | MLS SCOPE: REPLACEMENT OF A SINGLE FURNACE, A/C AND/OR HEAT PUMP LICENSE NUMBER: H00470 ¦ SCOPE ITEM: AIR CONDITIONING (INCLUDING CONDENSERS, EVAPORATORS, COMPRESSORS)
010-276779-00 | 010-N052DC-31300 | 2020-12-14 | MMLSR2025923 |  | 0 | MLS Scope: Replacement of a Single Furnace License Number: H00150 ¦ Scope Item: furnaces / air handlers / RTUs
010-276779-00 | 010-N052DC-31300 | 2022-05-05 | MMLSR2218354 |  | 0 | MLS SCOPE: REPLACEMENT OF A SINGLE A/C UNIT OR HEAT PUMP LICENSE NUMBER: H00150 ¦ SCOPE ITEM: AIR CONDITIONING (INCLUDING CONDENSERS, EVAPORATORS, COMPRESSORS)
010-276782-00 | 010-N052DC-31600 | 2024-11-27 | MMLSR2447018 |  | 0 | MLS SCOPE: REPLACEMENT OF A SINGLE FURNACE, A/C AND/OR HEAT PUMP LICENSE NUMBER: H00169 ¦ SCOPE ITEM: AIR CONDITIONING (INCLUDING CONDENSERS, EVAPORATORS, COMPRESSORS)
010-276786-00 | 010-N052DC-32000 | 2023-07-31 | RSWDR2331750 |  | 8922 | Remove existing shingle roof to deck and replace with new felt underlayment, ice barrier membrane at eave, necessary flashings, and new asphalt shingles. Work to comply with RCO chapter 9 & Manufacture installation instructions.Roof Info: shingle tear of
010-276791-00 | 010-N052DC-32500 | 2022-02-14 | MMLSR2207175 |  | 0 | MLS SCOPE: REPLACEMENT OF A SINGLE FURNACE LICENSE NUMBER: H00150 ¦ SCOPE ITEM: FURNACES / AIR HANDLERS / RTUS
010-276791-00 | 010-N052DC-32500 | 2019-07-23 | PMLSR1914373 |  | 0 | MLS Scope: Water Heater Replacement
010-276795-00 | 010-N052DC-32900 | 2023-12-12 | MMLSR2351409 |  | 0 | MLS SCOPE: REPLACEMENT OF A SINGLE FURNACE, A/C AND/OR HEAT PUMP LICENSE NUMBER: H00425 ¦ SCOPE ITEM: AIR CONDITIONING (INCLUDING CONDENSERS, EVAPORATORS, COMPRESSORS)
010-276800-00 | 010-N052DC-33400 | 2024-11-04 | PMEPR2443996 |  | 0 | BATHTUB OR SHOWER & TUB/SHOWER VALVE REPLACEMENT - ANY NEW WATER DISTRIBUTION PIPE AND FITTINGS WILL COMPLY WITH ONE OF THE REFERENCED STANDARDS LISTED IN OPC TABLE 605.4 OR 605.5. ANY NEW VALVES WILL COMPLY WITH ONE OF THE REFERENCED STANDARDS LISTED IN
010-276801-00 | 010-N052DC-33500 | 2019-07-08 | MMLSR1913034 |  | 0 | MLS Scope: Replacement of a Single Furnace, A/C and/or Heat Pump License Number: H00425 ¦ Scope Item: air conditioning (including condensers, evaporators, compressors)
010-276805-00 | 010-N052DC-33900 | 2021-03-19 | MMLSR2109863 |  | 0 | MLS Scope: Replacement of a Single Furnace License Number: H00359 ¦ Scope Item: furnaces / air handlers / RTUs
010-276806-00 | 010-N052DC-34000 | 2020-07-20 | MMLSR2014428 |  | 0 | MLS SCOPE: REPLACEMENT OF A SINGLE FURNACE, A/C AND/OR HEAT PUMP LICENSE NUMBER: H00286 ¦ SCOPE ITEM: AIR CONDITIONING (INCLUDING CONDENSERS, EVAPORATORS, COMPRESSORS)
010-276807-00 | 010-N052DC-34100 | 2021-11-10 | MMLSR2144698 |  | 0 | MLS SCOPE: REPLACEMENT OF A SINGLE FURNACE, A/C AND/OR HEAT PUMP LICENSE NUMBER: H00255 ¦ SCOPE ITEM: FURNACES / AIR HANDLERS / RTUS
010-276808-00 | 010-N052DC-34200 | 2021-10-16 | MMLSR2140939 |  | 0 | MLS Scope: Replacement of a Single Furnace, A/C and/or Heat Pump License Number: H00425 ¦ Scope Item: air conditioning (including condensers, evaporators, compressors)
010-276808-00 | 010-N052DC-34200 | 2024-08-08 | RSWDR2432132 |  | 13603 | REMOVE EXISTING SHINGLE ROOF TO DECK AND REPLACE WITH NEW FELT UNDERLAYMENT, ICE BARRIER MEMBRANE AT EAVE, NECESSARY FLASHINGS, AND NEW ASPHALT SHINGLES. WORK TO COMPLY WITH RCO CHAPTER 9 & MANUFACTURE INSTALLATION INSTRUCTIONS.ROOF INFO: REMOVE AND REPL
010-276809-00 | 010-N052DC-34300 | 2020-06-12 | MMLSR2011318 |  | 0 | MLS SCOPE: REPLACEMENT OF A SINGLE A/C UNIT OR HEAT PUMP LICENSE NUMBER: H00425 ¦ SCOPE ITEM: AIR CONDITIONING (INCLUDING CONDENSERS, EVAPORATORS, COMPRESSORS)
010-276810-00 | 010-N052DC-34400 | 2019-07-08 | MMLSR1913097 |  | 0 | MLS SCOPE: REPLACEMENT OF A SINGLE A/C UNIT OR HEAT PUMP LICENSE NUMBER: H00855 ¦ SCOPE ITEM: AIR CONDITIONING (INCLUDING CONDENSERS, EVAPORATORS, COMPRESSORS)
010-276810-00 | 010-N052DC-34400 | 2019-09-06 | MMLSR1917993 |  | 0 | MLS SCOPE: REPLACEMENT OF A SINGLE A/C UNIT OR HEAT PUMP LICENSE NUMBER: H00317 ¦ SCOPE ITEM: FURNACES / AIR HANDLERS / RTUS
010-276810-00 | 010-N052DC-34400 | 2019-03-25 | RSWDR1901046 |  | 2175 | REMOVE EXISTING 3 WINDOW(S), 0 DOOR(S) AND REPLACE WITH NEW. WORK TO COMPLY WITH RCO 612, RCO 308, AND RCO 113.6.1 WITH A U VALUE OF 0.35 OR BETTER.
010-276811-00 | 010-N052DC-34500 | 2023-10-11 | MMLSR2343133 |  | 0 | null MLS Scope: Replacement of a Single Furnace, A/C and/or Heat Pump License Number: H00470 ¦ Scope Item: furnaces / air handlers / RTUs
010-276812-00 | 010-N052DC-34600 | 2024-11-15 | MMLSR2445419 |  | 0 | REPLACEMENT OF A SINGLE FURNACE LICENSE NUMBER: H00588
010-276818-00 | 010-N052DC-35200 | 2019-05-22 | PMLSR1909695 |  | 0 | MLS Scope: Water Heater Replacement
010-276821-00 | 010-N052DC-35500 | 2023-05-13 | RSWDR2319917 |  | 11210 | REMOVE EXISTING SHINGLE ROOF TO DECK AND REPLACE WITH NEW FELT UNDERLAYMENT, ICE BARRIER MEMBRANE AT EAVE, NECESSARY FLASHINGS, AND NEW ASPHALT SHINGLES. WORK TO COMPLY WITH RCO CHAPTER 9 & MANUFACTURE INSTALLATION INSTRUCTIONS.
010-276821-00 | 010-N052DC-35500 | 2023-07-12 | RSWDR2328876 |  | 11200 | REMOVE EXISTING SHINGLE ROOF TO DECK AND REPLACE WITH NEW FELT UNDERLAYMENT, ICE BARRIER MEMBRANE AT EAVE, NECESSARY FLASHINGS, AND NEW ASPHALT SHINGLES. WORK TO COMPLY WITH RCO CHAPTER 9 & MANUFACTURE INSTALLATION INSTRUCTIONS.
010-276822-00 | 010-N052DC-35600 | 2022-03-21 | MMLSR2211848 |  | 0 | MLS SCOPE: REPLACEMENT OF A SINGLE FURNACE, A/C AND/OR HEAT PUMP LICENSE NUMBER: H00150 ¦ SCOPE ITEM: FURNACES / AIR HANDLERS / RTUS
010-276822-00 | 010-N052DC-35600 | 2022-03-21 | PMLSR2211850 |  | 0 | MLS SCOPE: WATER HEATER REPLACEMENT
010-276826-00 | 010-N052DC-36000 | 2022-08-31 | MMLSR2235344 |  | 0 | MLS SCOPE: REPLACEMENT OF A SINGLE FURNACE, A/C AND/OR HEAT PUMP LICENSE NUMBER: H01127 ¦ SCOPE ITEM: AIR CONDITIONING (INCLUDING CONDENSERS, EVAPORATORS, COMPRESSORS)
010-276829-00 | 010-N052DC-36300 | 2023-07-18 | MMLSR2329681 |  | 0 | MLS Scope: Replacement of a Single Furnace, A/C and/or Heat Pump License Number: H01127 ¦ Scope Item: air conditioning (including condensers, evaporators, compressors)
010-276830-00 | 010-N052DC-36400 | 2022-07-15 | MMLSR2228587 |  | 0 | MLS SCOPE: REPLACEMENT OF A SINGLE FURNACE, A/C AND/OR HEAT PUMP LICENSE NUMBER: H00855 ¦ SCOPE ITEM: AIR CONDITIONING (INCLUDING CONDENSERS, EVAPORATORS, COMPRESSORS) LICENSE NUMBER: H00855 ¦ SCOPE ITEM: FURNACES / AIR HANDLERS / RTUS
010-276836-00 | 010-N052DC-37000 | 2020-05-06 | EMLSR2008572 |  | 0 | BUILDING PERMIT/PLAN REVIEW: PLEX2003547 MLS SCOPE: ELECTRIC FOR SOLAR PHOTOVOLTAIC (PV) SYSTEM
010-276839-00 | 010-N052DC-37300 | 2023-11-30 | MMLSR2349997 |  | 0 | MLS SCOPE: REPLACEMENT OF A SINGLE FURNACE LICENSE NUMBER: H01127 ¦ SCOPE ITEM: FURNACES / AIR HANDLERS / RTUS
010-276845-00 | 010-N052DC-37900 | 2022-01-27 | PMLSR2204901 |  | 0 | MLS SCOPE: WATER HEATER REPLACEMENT
010-276860-00 | 010-N052DC-40700 | 2021-06-09 | EMEPR2121673 |  | 0 | Stand Alone outlet for tankless water heater
010-276860-00 | 010-N052DC-40700 | 2021-06-08 | PMLSR2121251 |  | 0 | MLS Scope: Water Heater Replacement
010-276860-00 | 010-N052DC-40700 | 2021-06-09 | MMEPR2121590 |  | 0 | Run 60 feet of 3/4 in CSST License Number: P00078 ¦ Scope Item: fuel gas or LP gas
010-276860-00 | 010-N052DC-40700 | 2024-08-23 | MMLSR2434722 |  | 0 | NULL MLS SCOPE: REPLACEMENT OF A SINGLE FURNACE, A/C AND/OR HEAT PUMP LICENSE NUMBER: H00425 ¦ SCOPE ITEM: AIR CONDITIONING (INCLUDING CONDENSERS, EVAPORATORS, COMPRESSORS)
010-276864-00 | 010-N052DC-41100 | 2019-05-14 | MMLSR1908981 |  | 0 | MLS Scope: Replacement of a Single A/C Unit or Heat Pump License Number: H00150 ¦ Scope Item: air conditioning (including condensers, evaporators, compressors) MLS Scope: Replacement of a Single A/C Unit or Heat Pump License Number: H00150 ¦ Scope Item
010-276864-00 | 010-N052DC-41100 | 2021-11-08 | PMLSR2144341 |  | 0 | MLS SCOPE: WATER HEATER REPLACEMENT
010-276864-00 | 010-N052DC-41100 | 2023-03-29 | MMLSR2313366 |  | 0 | MLS Scope: Replacement of a Single Furnace License Number: H00150 ¦ Scope Item: furnaces / air handlers / RTUs
010-276869-00 | 010-N052DC-41600 | 2023-01-04 | EMLSR2302224 |  | 0 | Building Permit/Plan Review: PLEX2250369 MLS Scope: Electric for Solar Photovoltaic (PV) System
010-276869-00 | 010-N052DC-41600 | 2024-08-30 | MMLSR2435614 |  | 0 | MLS SCOPE: REPLACEMENT OF A SINGLE FURNACE, A/C AND/OR HEAT PUMP LICENSE NUMBER: H00425 ¦ SCOPE ITEM: AIR CONDITIONING (INCLUDING CONDENSERS, EVAPORATORS, COMPRESSORS)
010-276875-00 | 010-N052DC-44000 | 2024-06-21 | MMLSR2425730 |  | 0 | MLS SCOPE: REPLACEMENT OF A SINGLE A/C UNIT OR HEAT PUMP LICENSE NUMBER: H00150 ¦ SCOPE ITEM: FURNACES / AIR HANDLERS / RTUS
010-276882-00 | 010-N052DC-44700 | 2024-02-23 | EMEPR2408411 |  | 0 | INSTALLATION OF EV CHARGER 60AMPS LOAD CALCULATIONS DUE AT TIME OF INSPECTION
010-276882-00 | 010-N052DC-44700 | 2023-01-18 | PMLSR2304048 |  | 0 | MLS Scope: Water Heater Replacement
010-276884-00 | 010-N052DC-44900 | 2023-04-13 | PMLSR2315485 |  | 0 | MLS SCOPE: WATER HEATER REPLACEMENT
010-276884-00 | 010-N052DC-44900 | 2023-10-19 | MMLSR2344556 |  | 0 | MLS SCOPE: REPLACEMENT OF A SINGLE FURNACE, A/C AND/OR HEAT PUMP LICENSE NUMBER: H00150 ¦ SCOPE ITEM: FURNACES / AIR HANDLERS / RTUS
010-276888-00 | 010-N052DC-45300 | 2023-07-06 | EMLSR2327799 |  | 0 | Building Permit/Plan Review: PLEX2325433 MLS Scope: Electric for Solar Photovoltaic (PV) System
010-276888-00 | 010-N052DC-45300 | 2019-09-16 | MMLSR1918615 |  | 0 | MLS SCOPE: REPLACEMENT OF A SINGLE FURNACE, A/C AND/OR HEAT PUMP LICENSE NUMBER: H00169 ¦ SCOPE ITEM: AIR CONDITIONING (INCLUDING CONDENSERS, EVAPORATORS, COMPRESSORS)
010-276888-00 | 010-N052DC-45300 | 2019-03-15 | PMLSR1904934 |  | 0 | MLS SCOPE: WATER HEATER REPLACEMENT
010-276889-00 | 010-N052DC-45400 | 2019-05-29 | PMLSR1910224 |  | 0 | MLS Scope: Water Heater Replacement
010-276895-00 | 010-N052DC-46000 | 2020-12-01 | MMLSR2024954 |  | 0 | MLS Scope: Replacement of a Single Furnace, A/C and/or Heat Pump License Number: H00169 ¦ Scope Item: furnaces / air handlers / RTUs
010-276897-00 | 010-N052DC-46200 | 2023-06-29 | MMLSR2326962 |  | 0 | MLS Scope: Replacement of a Single A/C Unit or Heat Pump License Number: H00286 ¦ Scope Item: air conditioning (including condensers, evaporators, compressors)
010-276908-00 | 010-N052DC-47300 | 2020-07-21 | RSWDR2003366 |  | 2790 | REMOVE EXISTING 0 WINDOW(S), 1 DOOR(S) AND REPLACE WITH NEW. WORK TO COMPLY WITH RCO 612, RCO 308, AND RCO 113.6.1 WITH A U VALUE OF 0.35 OR BETTER.
010-276908-00 | 010-N052DC-47300 | 2024-01-30 | PMLSR2405177 |  | 0 | MLS SCOPE: WATER HEATER REPLACEMENT
010-276909-00 | 010-N052DC-47400 | 2021-05-05 | MMLSR2116376 |  | 0 | MLS Scope: Replacement of a Single Furnace, A/C and/or Heat Pump License Number: H00855 ¦ Scope Item: air conditioning (including condensers, evaporators, compressors) License Number: H00855 ¦ Scope Item: furnaces / air handlers / RTUs
010-276914-00 | 010-N052DC-47900 | 2023-12-14 | MMLSR2351693 |  | 0 | MLS SCOPE: REPLACEMENT OF A SINGLE FURNACE, A/C AND/OR HEAT PUMP LICENSE NUMBER: H01072 ¦ SCOPE ITEM: FURNACES / AIR HANDLERS / RTUS
010-276914-00 | 010-N052DC-47900 | 2023-12-18 | PMLSR2352022 |  | 0 | MLS SCOPE: WATER HEATER REPLACEMENT
010-276922-00 | 010-N052DC-39400 | 2020-03-02 | MMLSR2004472 |  | 0 | MLS SCOPE: REPLACEMENT OF A SINGLE FURNACE LICENSE NUMBER: H00470 ¦ SCOPE ITEM: FURNACES / AIR HANDLERS / RTUS
010-276931-00 | 010-N052DC-42900 | 2019-10-09 | PMLSR1920618 |  | 0 | MLS SCOPE: WATER HEATER REPLACEMENT
010-276933-00 | 010-N052DC-42700 | 2023-09-29 | MMLSR2341473 |  | 0 | MLS Scope: Replacement of a Single Furnace License Number: H00150 ¦ Scope Item: furnaces / air handlers / RTUs
010-276934-00 | 010-N052DC-42600 | 2020-06-24 | PMLSR2012436 |  | 0 | MLS SCOPE: WATER HEATER REPLACEMENT
010-276935-00 | 010-N052DC-42500 | 2021-02-11 | MMLSR2105017 |  | 0 | MLS Scope: Replacement of a Single Furnace, A/C and/or Heat Pump License Number: H00855 ¦ Scope Item: air conditioning (including condensers, evaporators, compressors) License Number: H00855 ¦ Scope Item: furnaces / air handlers / RTUs
010-276941-00 | 010-N052DC-41900 | 2022-08-11 | MMLSR2232508 |  | 0 | MLS SCOPE: REPLACEMENT OF A SINGLE FURNACE, A/C AND/OR HEAT PUMP LICENSE NUMBER: H00150 ¦ SCOPE ITEM: FURNACES / AIR HANDLERS / RTUS
010-276944-00 | 010-N052DC-43400 | 2020-07-28 | RSWDR2003526 |  | 1036 | REMOVE EXISTING 1 WINDOW(S), 0 DOOR(S) AND REPLACE WITH NEW. WORK TO COMPLY WITH RCO 612, RCO 308, AND RCO 113.6.1 WITH A U VALUE OF 0.35 OR BETTER.
010-276948-00 | 010-O004J-04802 | 2019-06-28 | EMEPC1912491 |  | 0 | BUILDING PERMIT/PLAN REVIEW: ALTC1903561 INSTALL NEW ELECTRICAL DEVICE, WIRING AND LIGHTING FIXTURES FOR BUILD-OUT OF TENANT SUITE IN EXISTING RETAIL BUILDING.
010-276948-00 | 010-O004J-04802 | 2019-04-19 | GBLW1900501 |  | 0 | FABRICATE AND INSTALL (1) ONE SET OF U.L. INTERNALLY ILLUMINATED FLUSH MOUNTED CHANNEL LETTERS ON THE BUIDLING FASCIA. HOOK UP TO SUPPLIED ELECTRIC BY OTHERS.
010-276948-00 | 010-O004J-04802 | 2019-04-19 | GGBB1900502 |  | 0 | FACE CHANGE ONLY
010-276948-00 | 010-O004J-04802 | 2019-06-18 | MMEPC1911639 |  | 0 | BUILDING PERMIT/PLAN REVIEW: ALTC1903561 REWORK EXISTING DUCTS TO ACCOMMODATE NEW USE LICENSE NUMBER: H00074 ¦ SCOPE ITEM: DUCTWORK / DAMPERS
010-276948-00 | 010-O004J-04802 | 2019-06-21 | PMEPC1911946 |  | 0 | BUILDING PERMIT/PLAN REVIEW: ALTC1903561 INSTALL DRAIN LINES, WATER LINES, VENT LINES AND FIXTURES PER BUILDING PERMIT ALTC1903561.
010-276948-00 | 010-O004J-04802 | 2019-04-17 | ALTC1903561 |  | 200000 | 5225 N. HAMILTON RD. PLAN APPROVAL: FINAL REVIEWED FOR COMPLIANCE UNDER: 2017 OBC AND ICC A117.1-2009 WITH MODIFICATIONS IN OBC 1112.0. WORK NOT INCLUDED IN THIS APPROVAL: FIRE ALARM USE/OCCUPANCY GROUP: B (ROOMS FOR MUSIC TUTORING) CONSTRUCTION
010-276949-00 | 010-N082G-05800 | 2020-08-27 | MMLSR2017703 |  | 0 | MLS SCOPE: REPLACEMENT OF A SINGLE A/C UNIT OR HEAT PUMP LICENSE NUMBER: H00140 ¦ SCOPE ITEM: AIR CONDITIONING (INCLUDING CONDENSERS, EVAPORATORS, COMPRESSORS)
010-276959-00 | 010-N082G-06800 | 2020-03-25 | PMLSR2006217 |  | 0 | MLS SCOPE: WATER HEATER REPLACEMENT
010-276960-00 | 010-N082G-06900 | 2022-08-29 | EMLSR2235039 |  | 0 | BUILDING PERMIT/PLAN REVIEW: PLEX2232537 MLS SCOPE: ELECTRIC FOR SOLAR PHOTOVOLTAIC (PV) SYSTEM
010-276960-00 | 010-N082G-06900 | 2022-09-06 | EMEPR2235902 |  | 0 | BUILDING PERMIT/PLAN REVIEW: PLEX2232537 REPLACE 250A MAIN BREAKER WITH A 200A MAIN BREAKER.
010-276961-00 | 010-N082G-07000 | 2020-04-20 | MMLSR2007517 |  | 0 | MLS SCOPE: REPLACEMENT OF A SINGLE FURNACE LICENSE NUMBER: H00150 ¦ SCOPE ITEM: FURNACES / AIR HANDLERS / RTUS
010-276961-00 | 010-N082G-07000 | 2020-04-20 | PMLSR2007518 |  | 0 | MLS SCOPE: WATER HEATER REPLACEMENT
010-276963-00 | 010-N082G-07200 | 2024-05-03 |  |  |  | OWNER FEELS SQ FT OF HOME NOT CORRECT & STATES IS SIMILAR TO HOME ON RTG # 098. REVIEW PARCEL
010-276965-00 | 010-N082G-07400 | 2022-09-08 | PMLSR2236220 |  | 0 | MLS SCOPE: WATER HEATER REPLACEMENT
010-276966-00 | 010-N082G-07500 | 2022-09-13 | RSWDR2236812 |  | 11133 | REMOVE EXISTING SHINGLE ROOF TO DECK AND REPLACE WITH NEW FELT UNDERLAYMENT, ICE BARRIER MEMBRANE AT EAVE, NECESSARY FLASHINGS, AND NEW ASPHALT SHINGLES. WORK TO COMPLY WITH RCO CHAPTER 9 & MANUFACTURE INSTALLATION INSTRUCTIONS.
010-276971-00 | 010-N082G-08000 | 2024-05-03 | MMLSR2418126 |  | 0 | MLS SCOPE: REPLACEMENT OF A SINGLE FURNACE, A/C AND/OR HEAT PUMP LICENSE NUMBER: H01127 ¦ SCOPE ITEM: AIR CONDITIONING (INCLUDING CONDENSERS, EVAPORATORS, COMPRESSORS)
010-276973-00 | 010-N082G-08200 | 2023-09-01 | RSWDR2337348 |  | 11000 | Remove existing shingle roof to deck and replace with new felt underlayment, ice barrier membrane at eave, necessary flashings, and new asphalt shingles. Work to comply with RCO chapter 9 & Manufacture installation instructions.
010-276975-00 | 010-N082G-08400 | 2021-03-17 | PMLSR2109525 |  | 0 | MLS Scope: Water Heater Replacement
010-276976-00 | 010-N082G-08500 | 2020-04-28 | PMLSR2008051 |  | 0 | MLS SCOPE: WATER HEATER REPLACEMENT
010-276976-00 | 010-N082G-08500 | 2020-04-02 | MMLSR2006593 |  | 0 | MLS SCOPE: REPLACEMENT OF A SINGLE FURNACE, A/C AND/OR HEAT PUMP LICENSE NUMBER: H00150 ¦ SCOPE ITEM: FURNACES / AIR HANDLERS / RTUS
010-276980-00 | 010-N082G-08900 | 2020-06-16 | PMLSR2011671 |  | 0 | MLS SCOPE: WATER HEATER REPLACEMENT
010-276985-00 | 010-N082G-09400 | 2019-05-29 | MMLSR1910167 |  | 0 | MLS Scope: Replacement of a Single A/C Unit or Heat Pump License Number: H00287 ¦ Scope Item: air conditioning (including condensers, evaporators, compressors)
010-276986-00 | 010-N082G-09500 | 2021-09-29 | PMLSR2138526 |  | 0 | MLS Scope: Water Heater Replacement
010-276986-00 | 010-N082G-09500 | 2021-12-15 | MMLSR2149091 |  | 0 | MLS SCOPE: REPLACEMENT OF A SINGLE FURNACE, A/C AND/OR HEAT PUMP LICENSE NUMBER: H00855 ¦ SCOPE ITEM: AIR CONDITIONING (INCLUDING CONDENSERS, EVAPORATORS, COMPRESSORS) LICENSE NUMBER: H00855 ¦ SCOPE ITEM: FURNACES / AIR HANDLERS / RTUS
010-276987-00 | 010-N082G-09600 | 2021-05-26 | MMLSR2119578 |  | 0 | MLS Scope: Replacement of a Single Furnace, A/C and/or Heat Pump License Number: H01006 ¦ Scope Item: air conditioning (including condensers, evaporators, compressors)
010-276989-00 | 010-N082G-09800 | 2020-09-02 | MMLSR2018084 |  | 0 | MLS SCOPE: REPLACEMENT OF A SINGLE FURNACE, A/C AND/OR HEAT PUMP LICENSE NUMBER: H00150 ¦ SCOPE ITEM: FURNACES / AIR HANDLERS / RTUS
010-276991-00 | 010-N082G-10000 | 2019-10-03 | MMLSR1920148 |  | 0 | MLS SCOPE: REPLACEMENT OF A SINGLE FURNACE, A/C AND/OR HEAT PUMP LICENSE NUMBER: H00150 ¦ SCOPE ITEM: FURNACES / AIR HANDLERS / RTUS
010-276993-00 | 010-T045F-00900 | 2021-05-27 | RSWDM2119938 |  | 45000 | Alter existing multifamily building to remove existing shingle roof to deck and replace with new felt underlayment, ice barrier membrane at eave, necessary flashings, and new asphalt shingles. Work to comply with OBC 1507.2.
010-276995-00 | 010-T045F-01100 | 2022-07-06 | MMLSR2227118 |  | 0 | MLS SCOPE: REPLACEMENT OF A SINGLE FURNACE, A/C AND/OR HEAT PUMP LICENSE NUMBER: H01006 ¦ SCOPE ITEM: AIR CONDITIONING (INCLUDING CONDENSERS, EVAPORATORS, COMPRESSORS)
010-276997-00 | 010-T045F-01300 | 2023-05-17 | MMLSM2320350 |  | 0 | MLS Scope: Replacement of a Single Furnace, A/C and/or Heat Pump License Number: H00287 ¦ Scope Item: air conditioning (including condensers, evaporators, compressors)
010-276998-00 | 010-T045F-01400 | 2023-10-25 | MMLSR2345461 |  | 0 | MLS Scope: Replacement of a Single Furnace, A/C and/or Heat Pump License Number: H01006 ¦ Scope Item: air conditioning (including condensers, evaporators, compressors)
010-276998-00 | 010-T045F-01400 | 2021-06-01 | RSWDM2120264 |  | 45000 | Alter existing multifamily building to remove existing shingle roof to deck and replace with new felt underlayment, ice barrier membrane at eave, necessary flashings, and new asphalt shingles. Work to comply with OBC 1507.2.
010-276999-00 | 010-T045F-01500 | 2024-05-15 | MMLSM2419921 |  | 0 | MLS SCOPE: REPLACEMENT OF A SINGLE A/C UNIT OR HEAT PUMP LICENSE NUMBER: H00434 ¦ SCOPE ITEM: AIR CONDITIONING (INCLUDING CONDENSERS, EVAPORATORS, COMPRESSORS)
010-277002-00 | 010-T045F-01800 | 2021-05-27 | RSWDM2119939 |  | 45000 | ALTER EXISTING COMMERCIAL BUILDING TO REMOVE EXISTING SHINGLE ROOF TO DECK AND REPLACE WITH NEW FELT UNDERLAYMENT, ICE BARRIER MEMBRANE AT EAVE, NECESSARY FLASHINGS, AND NEW ASPHALT SHINGLES. WORK TO COMPLY WITH OBC 1507.2 AND OBC 1505.1.
010-277004-00 | 010-T045F-02000 | 2022-08-31 | MMLSR2235311 |  | 0 | MLS SCOPE: REPLACEMENT OF A SINGLE A/C UNIT OR HEAT PUMP LICENSE NUMBER: H00359 ¦ SCOPE ITEM: FURNACES / AIR HANDLERS / RTUS
010-277004-00 | 010-T045F-02000 | 2022-10-10 | RSWDR2240635 |  | 1191 | REMOVE EXISTING 1 WINDOW(S), 0 DOOR(S) AND REPLACE WITH NEW. WORK TO COMPLY WITH RCO 612, RCO 308, AND RCO 113.6.1 WITH A U VALUE OF 0.35 OR BETTER.
010-277005-00 | 010-T045F-02100 | 2020-05-29 | MMLSM2010083 |  | 0 | MLS SCOPE: REPLACEMENT OF A SINGLE FURNACE, A/C AND/OR HEAT PUMP LICENSE NUMBER: H00287 ¦ SCOPE ITEM: AIR CONDITIONING (INCLUDING CONDENSERS, EVAPORATORS, COMPRESSORS)
010-277007-00 | 010-T045F-02300 | 2021-05-28 | RSWDM2120045 |  | 45000 | ALTER EXISTING COMMERCIAL BUILDING TO REMOVE EXISTING SHINGLE ROOF TO DECK AND REPLACE WITH NEW FELT UNDERLAYMENT, ICE BARRIER MEMBRANE AT EAVE, NECESSARY FLASHINGS, AND NEW ASPHALT SHINGLES. WORK TO COMPLY WITH OBC 1507.2 AND OBC 1505.1.
010-277008-00 | 010-T045F-02400 | 2021-07-13 | MMLSM2126847 |  | 0 | MLS Scope: Replacement of a Single Furnace, A/C and/or Heat Pump License Number: H00470 ¦ Scope Item: air conditioning (including condensers, evaporators, compressors)
010-277008-00 | 010-T045F-02400 | 2024-01-23 | PMLSR2404482 |  | 0 | MLS Scope: Water Heater Replacement
010-277009-00 | 010-C056-02801 | 2024-02-27 | EMEPC2408864 |  | 0 | BUILDING PERMIT/PLAN REVIEW: ALTC2348941 SERVICE DOWNGRADE PER PRINT.
010-277009-00 | 010-C056-02801 | 2024-02-27 | EMEPC2408864 |  | 0 | BUILDING PERMIT/PLAN REVIEW: ALTC2348941 SERVICE DOWNGRADE PER PRINT.
010-277009-00 | 010-C056-02801 | 2023-11-20 | ALTC2348941 |  | 37205 | PLAN APPROVAL: CONDITIONAL: SEE CONDITIONS OF PLAN APPROVAL. REVIEWED FOR COMPLIANCE UNDER: 2017 OBC AND ICC A117.1-2009 WITH MODIFICATIONS IN OBC 1112.0. WORK REQUIRING SEPARATE APPLICATIONS: FIRE ALARM, FIRE SUPPRESSION WORK REQUIRING SEPARA
010-277009-00 | 010-C056-02801 | 2024-05-15 | EMEPC2419865 |  | 0 | REPAIR POLE LIGHT FEED & 3 POLE LIGHT HEADS.
010-277009-00 | 010-C056-02801 | 2024-05-15 | EMEPC2419865 |  | 0 | REPAIR POLE LIGHT FEED & 3 POLE LIGHT HEADS.
010-277009-00 | 010-C056-02801 | 2023-11-20 | ALTC2348941 |  | 37205 | PLAN APPROVAL: CONDITIONAL: SEE CONDITIONS OF PLAN APPROVAL. REVIEWED FOR COMPLIANCE UNDER: 2017 OBC AND ICC A117.1-2009 WITH MODIFICATIONS IN OBC 1112.0. WORK REQUIRING SEPARATE APPLICATIONS: FIRE ALARM, FIRE SUPPRESSION WORK REQUIRING SEPARA
010-277009-00 | 010-C056-02801 | 2022-09-09 | PMEPC2236418 |  | 0 | BUILDING PERMIT/PLAN REVIEW: ALTC2225726 INSTALL PLUMBING FOR NEW MEN'S AND WOMEN'S RESTROOMS AS PER PLANS
010-277009-00 | 010-C056-02801 | 2022-10-06 | MMEPC2240212 |  | 0 | BUILDING PERMIT/PLAN REVIEW: ALTC2225726 RUNNING GAS LINE TO TWO (2) ROOF TOP UNITS AS PER APPROVED PLANS LICENSE NUMBER: P00363 ¦ SCOPE ITEM: FUEL GAS OR LP GAS
010-277009-00 | 010-C056-02801 | 2022-10-06 | MMEPC2240212 |  | 0 | BUILDING PERMIT/PLAN REVIEW: ALTC2225726 RUNNING GAS LINE TO TWO (2) ROOF TOP UNITS AS PER APPROVED PLANS LICENSE NUMBER: P00363 ¦ SCOPE ITEM: FUEL GAS OR LP GAS
010-277009-00 | 010-C056-02801 | 2022-09-09 | EMEPC2236456 |  | 0 | BUILDING PERMIT/PLAN REVIEW: ALTC2225726 DEMO. PROVIDE FIXTURES, RECEPTACLES AND POWER TO ROOF TOP EQUIPMENT PER PRINT.
010-277009-00 | 010-C056-02801 | 2022-09-12 | MMEPC2236628 |  | 0 | BUILDING PERMIT/PLAN REVIEW: ALTC2225726 REMODEL: INSTALL (2) 10-TON ROOFTOP UNITS W/DROPS (SHELL SPACE); (2) CEILING FANS W/VENTS; CA221043 LICENSE NUMBER: H00140 ¦ SCOPE ITEM: FURNACES / AIR HANDLERS / RTUS
010-277009-00 | 010-C056-02801 | 2019-03-04 | EMEPC1903960 |  | 0 | DISCONNECT FIRE PUMP, JOCKEY PUMP, FIRE PUMP CONTROL PANEL AND JOCKEY PUMP PANEL TO ALLOW FOR REPLACEMENT IN/NEAR SAME LOCATIONS. RECONNECT NEW, IN CONJUNCTION WITH PERMIT NUMBER FSUPC1900824
010-277009-00 | 010-C056-02801 | 2019-02-01 | FSUPC1900824 |  | 0 | 345 E MAIN ST. VERITAS CHURCH. INSTALL REPLACEMENT 1000GPM @ 80PSI ELECTRIC FIRE PUMP, JOCKEY, FIRE PUMP CONTROL PANEL, AND JOCKEY PUMP PANEL TO REPLACEMENT EXISTING (SAME SIZE). IMPAIRMENT PLAN APPROVED BY COLUMBUS DIVISIIONOF FIRE REQUIRED PRIOR
010-277009-00 | 010-C056-02801 | 2019-02-01 | FSUPC1900824 |  | 0 | 345 E MAIN ST. VERITAS CHURCH. INSTALL REPLACEMENT 1000GPM @ 80PSI ELECTRIC FIRE PUMP, JOCKEY, FIRE PUMP CONTROL PANEL, AND JOCKEY PUMP PANEL TO REPLACEMENT EXISTING (SAME SIZE). IMPAIRMENT PLAN APPROVED BY COLUMBUS DIVISIIONOF FIRE REQUIRED PRIOR
010-277009-00 | 010-C056-02801 | 2019-06-07 | ROOFC1905735 |  | 19547 | REPLACEMENT TO WIND DAMAGED PORTIONS OF ROOF APPROXIAMATELY 1/4 OF ROOF AREA. REPLACING A LIKE FOR LIKE PER INSURANCE ESTIMATE. REPLACING INSULATION MEMBRANE AND METAL FLASHING. ALL WORK TO COMPLY WITH THE OBC CHAPTE 15
010-277010-00 | 010-T126C-00100 | 2023-01-19 | MMLSR2304239 |  | 0 | MLS Scope: Replacement of a Single Furnace, A/C and/or Heat Pump License Number: H01127 ¦ Scope Item: air conditioning (including condensers, evaporators, compressors) License Number: H01127 ¦ Scope Item: furnaces / air handlers / RTUs
010-277028-00 | 010-T001D-00100 | 2024-02-02 | PMLSM2405696 |  | 0 | MLS SCOPE: WATER HEATER REPLACEMENT
010-277028-00 | 010-T001D-00100 | 2024-02-02 | MMLSM2405695 |  | 0 | MLS SCOPE: REPLACEMENT OF A SINGLE FURNACE, A/C AND/OR HEAT PUMP LICENSE NUMBER: H00359 ¦ SCOPE ITEM: FURNACES / AIR HANDLERS / RTUS
010-277031-00 | 010-T001D-00400 | 2024-10-25 | MMLSM2442850 |  | 0 | MLS Scope: Replacement of a Single Furnace, A/C and/or Heat Pump License Number: H00425 ¦ Scope Item: air conditioning (including condensers, evaporators, compressors)
010-277033-00 | 010-T001D-00600 | 2023-05-11 | EMEPM2319581 |  | 0 | BUILDING PERMIT/PLAN REVIEW: ALTM2312159 ELECTRICAL WIRING FOR BATH REMODEL, 2 OUTLETS 2 SWITCHES
010-277033-00 | 010-T001D-00600 | 2023-05-11 | MMEPM2319691 |  | 0 | BUILDING PERMIT/PLAN REVIEW: ALTM2312159 RELOCATE FLOOR VENT FOR REMODEL LICENSE NUMBER: H00020 ¦ SCOPE ITEM: DUCTWORK / DAMPERS
010-277033-00 | 010-T001D-00600 | 2023-05-10 | PMEPM2319480 |  | 0 | BUILDING PERMIT/PLAN REVIEW: ALTM2312159 NEW SHOWER VALVE AND LAV PIPING WORK
010-277035-00 | 010-T001D-00800 | 2019-11-08 | PMLSM1923019 |  | 0 | MLS SCOPE: WATER HEATER REPLACEMENT
010-277039-00 | 010-T001D-01200 | 2021-08-27 | MMLSR2134199 |  | 0 | MLS Scope: Replacement of a Single Furnace, A/C and/or Heat Pump License Number: H00855 ¦ Scope Item: air conditioning (including condensers, evaporators, compressors) License Number: H00855 ¦ Scope Item: furnaces / air handlers / RTUs
010-277046-00 | 010-T001D-01900 | 2021-07-08 | PMEPR2126144 |  | 0 | replace existing shower with acrylic shower base and wall surround, replace existing valve fixture (connect to existing drain and existing supply lines).
010-277049-00 | 010-T001D-02200 | 2024-11-11 | MMLSM2444811 |  | 0 | MLS Scope: Replacement of a Single Furnace License Number: H00425 ¦ Scope Item: furnaces / air handlers / RTUs
010-277052-00 | 010-T001D-02500 | 2024-07-16 | RSWDR2429089 |  | 10615 | Remove existing 6 window(s), 1 door(s) and replace with new. Work to comply with RCO 612, RCO 308, and RCO 113.6.1 with a U Value of 0.35 or Better.
010-277052-00 | 010-T001D-02500 | 2019-07-12 | MMLSM1913482 |  | 0 | MLS SCOPE: REPLACEMENT OF A SINGLE A/C UNIT OR HEAT PUMP LICENSE NUMBER: H00434 ¦ SCOPE ITEM: AIR CONDITIONING (INCLUDING CONDENSERS, EVAPORATORS, COMPRESSORS)
010-277054-00 | 010-T001D-02700 | 2022-05-16 | MMLSR2219735 |  | 0 | MLS SCOPE: REPLACEMENT OF A SINGLE FURNACE, A/C AND/OR HEAT PUMP LICENSE NUMBER: H00855 ¦ SCOPE ITEM: AIR CONDITIONING (INCLUDING CONDENSERS, EVAPORATORS, COMPRESSORS) LICENSE NUMBER: H00855 ¦ SCOPE ITEM: FURNACES / AIR HANDLERS / RTUS
010-277062-00 | 010-T001D-03500 | 2024-08-19 | MMLSM2433696 |  | 0 | MLS SCOPE: REPLACEMENT OF A SINGLE A/C UNIT OR HEAT PUMP LICENSE NUMBER: H00425 ¦ SCOPE ITEM: AIR CONDITIONING (INCLUDING CONDENSERS, EVAPORATORS, COMPRESSORS)
010-277066-00 | 010-T001D-03900 | 2020-09-14 | MMLSM2018818 |  | 0 | MLS SCOPE: REPLACEMENT OF A SINGLE FURNACE, A/C AND/OR HEAT PUMP LICENSE NUMBER: H00287 ¦ SCOPE ITEM: AIR CONDITIONING (INCLUDING CONDENSERS, EVAPORATORS, COMPRESSORS)
010-277067-00 | 010-T001D-04000 | 2020-04-30 | MMLSM2008193 |  | 0 | MLS SCOPE: REPLACEMENT OF A SINGLE A/C UNIT OR HEAT PUMP LICENSE NUMBER: H00020 ¦ SCOPE ITEM: AIR CONDITIONING (INCLUDING CONDENSERS, EVAPORATORS, COMPRESSORS)
010-277069-00 | 010-T001D-04200 | 2023-08-28 | MMLSM2336505 |  | 0 | MLS Scope: Replacement of a Single Furnace, A/C and/or Heat Pump License Number: H00425 ¦ Scope Item: air conditioning (including condensers, evaporators, compressors)
010-277070-00 | 010-T001D-04300 | 2022-01-31 | PMLSR2205311 |  | 0 | MLS SCOPE: WATER HEATER REPLACEMENT
010-277071-00 | 010-T001D-04400 | 2021-06-14 | RSWDR2122235 |  | 11365 | Remove existing 6 window(s), 2 door(s) and replace with new. Work to comply with RCO 612, RCO 308, and RCO 113.6.1 with a U Value of 0.35 or Better.
010-277073-00 | 010-T001D-04600 | 2023-08-28 | RSWDR2336550 |  | 5038 | Remove existing 5 window(s), 1 door(s) and replace with new. Work to comply with RCO 612, RCO 308, and RCO 113.6.1 with a U Value of 0.35 or Better.
010-277077-00 | 010-T001D-05000 | 2021-08-24 | MMLSR2133358 |  | 0 | MLS Scope: Replacement of a Single Furnace, A/C and/or Heat Pump License Number: H00855 ¦ Scope Item: air conditioning (including condensers, evaporators, compressors) License Number: H00855 ¦ Scope Item: furnaces / air handlers / RTUs
010-277081-00 | 010-T001D-05400 | 2020-06-22 | MMLSM2012119 |  | 0 | MLS SCOPE: REPLACEMENT OF A SINGLE FURNACE, A/C AND/OR HEAT PUMP LICENSE NUMBER: H00425 ¦ SCOPE ITEM: AIR CONDITIONING (INCLUDING CONDENSERS, EVAPORATORS, COMPRESSORS)
010-277081-00 | 010-T001D-05400 | 2020-06-22 | MMLSM2012097 |  | 0 | MLS SCOPE: REPLACEMENT OF A SINGLE FURNACE, A/C AND/OR HEAT PUMP LICENSE NUMBER: H00425 ¦ SCOPE ITEM: AIR CONDITIONING (INCLUDING CONDENSERS, EVAPORATORS, COMPRESSORS)
010-277083-00 | 010-T001D-05600 | 2021-02-08 | MMLSR2104483 |  | 0 | MLS Scope: Replacement of a Single Furnace, A/C and/or Heat Pump License Number: H00169 ¦ Scope Item: furnaces / air handlers / RTUs
010-277086-00 | 010-T001D-05900 | 2019-08-27 | MMLSM1917160 |  | 0 | MLS SCOPE: REPLACEMENT OF A SINGLE FURNACE, A/C AND/OR HEAT PUMP LICENSE NUMBER: H00425 ¦ SCOPE ITEM: AIR CONDITIONING (INCLUDING CONDENSERS, EVAPORATORS, COMPRESSORS)
010-277087-00 | 010-T001D-06000 | 2023-09-26 | MMLSM2340836 |  | 0 | MLS Scope: Replacement of a Single Furnace, A/C and/or Heat Pump License Number: H00020 ¦ Scope Item: air conditioning (including condensers, evaporators, compressors)
010-277089-00 | 010-T001D-06200 | 2019-04-18 | MMLSM1907166 |  | 0 | MLS SCOPE: REPLACEMENT OF A SINGLE FURNACE, A/C AND/OR HEAT PUMP LICENSE NUMBER: H00150 ¦ SCOPE ITEM: FURNACES / AIR HANDLERS / RTUS
010-277091-00 | 010-T001D-06400 | 2021-09-08 | MMLSM2135367 |  | 0 | MLS Scope: Replacement of a Single A/C Unit or Heat Pump License Number: H00150 ¦ Scope Item: air conditioning (including condensers, evaporators, compressors)
010-277091-00 | 010-T001D-06400 | 2023-02-06 | MMLSM2306452 |  | 0 | MLS Scope: Replacement of a Single Furnace License Number: H00150 ¦ Scope Item: furnaces / air handlers / RTUs
010-277092-00 | 010-T001D-06500 | 2022-04-22 | PMLSR2216619 |  | 0 | MLS SCOPE: WATER HEATER REPLACEMENT
010-277093-00 | 010-T001D-06600 | 2021-09-02 | PMLSR2134964 |  | 0 | MLS Scope: Water Heater Replacement
010-277094-00 | 010-T001D-06700 | 2021-09-07 | MMLSM2135302 |  | 0 | MLS Scope: Replacement of a Single A/C Unit or Heat Pump License Number: H00020 ¦ Scope Item: air conditioning (including condensers, evaporators, compressors)
010-277097-00 | 010-T001D-07000 | 2019-01-23 | PMLSM1901526 |  | 0 | MLS SCOPE: WATER HEATER REPLACEMENT
010-277099-00 | 010-T001D-07200 | 2020-04-09 | PMLSR2006980 |  | 0 | MLS SCOPE: WATER HEATER REPLACEMENT
010-277102-00 | 010-N082G-13400 | 2023-07-17 | RSWDR2329594 |  | 23000 | Remove existing shingle roof to deck and replace with new felt underlayment, ice barrier membrane at eave, necessary flashings, and new asphalt shingles. Work to comply with RCO chapter 9 & Manufacture installation instructions.
010-277102-00 | 010-N082G-13400 | 2020-07-15 | MMLSR2014124 |  | 0 | MLS SCOPE: REPLACEMENT OF A SINGLE FURNACE, A/C AND/OR HEAT PUMP LICENSE NUMBER: H00140 ¦ SCOPE ITEM: FURNACES / AIR HANDLERS / RTUS
010-277103-00 | 010-N082G-13500 | 2023-09-27 | RSWDR2341160 |  | 13412 | Remove existing shingle roof to deck and replace with new felt underlayment, ice barrier membrane at eave, necessary flashings, and new asphalt shingles. Work to comply with RCO chapter 9 & Manufacture installation instructions.Roof Info: Shingle tear of
010-277106-00 | 010-N082G-13800 | 2023-09-18 | RSWDR2339512 |  | 11000 | Remove existing shingle roof to deck and replace with new felt underlayment, ice barrier membrane at eave, necessary flashings, and new asphalt shingles. Work to comply with RCO chapter 9 & Manufacture installation instructions.
010-277106-00 | 010-N082G-13800 | 2020-09-18 | MMLSR2019279 |  | 0 | MLS SCOPE: REPLACEMENT OF A SINGLE FURNACE, A/C AND/OR HEAT PUMP LICENSE NUMBER: H00140 ¦ SCOPE ITEM: FURNACES / AIR HANDLERS / RTUS
010-277107-00 | 010-N082G-13900 | 2020-07-09 | MMLSR2013562 |  | 0 | MLS SCOPE: REPLACEMENT OF A SINGLE FURNACE, A/C AND/OR HEAT PUMP LICENSE NUMBER: H00425 ¦ SCOPE ITEM: AIR CONDITIONING (INCLUDING CONDENSERS, EVAPORATORS, COMPRESSORS)
010-277108-00 | 010-N082G-14000 | 2024-10-11 | RSWDR2441147 |  | 17700 | Remove existing 14 window(s), 1 door(s) and replace with new. Work to comply with RCO 612, RCO 308, and RCO 113.6.1 with a U Value of 0.35 or Better.
010-277109-00 | 010-N082G-14100 | 2022-03-16 | RSWDR2211210 |  | 8220 | REMOVE EXISTING SHINGLE ROOF TO DECK AND REPLACE WITH NEW FELT UNDERLAYMENT, ICE BARRIER MEMBRANE AT EAVE, NECESSARY FLASHINGS, AND NEW ASPHALT SHINGLES. WORK TO COMPLY WITH RCO CHAPTER 9 & MANUFACTURE INSTALLATION INSTRUCTIONS.
010-277112-00 | 010-N082G-14400 | 2019-10-23 | MMLSR1921707 |  | 0 | MLS SCOPE: REPLACEMENT OF A SINGLE FURNACE, A/C AND/OR HEAT PUMP LICENSE NUMBER: H00855 ¦ SCOPE ITEM: AIR CONDITIONING (INCLUDING CONDENSERS, EVAPORATORS, COMPRESSORS) LICENSE NUMBER: H00855 ¦ SCOPE ITEM: FURNACES / AIR HANDLERS / RTUS
010-277117-00 | 010-N082G-12400 | 2021-08-26 | MMLSR2133805 |  | 0 | MLS Scope: Replacement of a Single Furnace, A/C and/or Heat Pump License Number: H01049 ¦ Scope Item: air conditioning (including condensers, evaporators, compressors)
010-277120-00 | 010-N082G-12700 | 2020-05-27 | PMLSR2009837 |  | 0 | MLS SCOPE: WATER HEATER REPLACEMENT
010-277120-00 | 010-N082G-12700 | 2020-05-29 | PMLSR2010068 |  | 0 | STATUS CHANGE: 7/27/2020 - REFER TO PMLSR2009837 MLS SCOPE: WATER HEATER REPLACEMENT
010-277121-00 | 010-N082G-12800 | 2022-07-21 | MMLSR2229493 |  | 0 | MLS SCOPE: REPLACEMENT OF A SINGLE FURNACE, A/C AND/OR HEAT PUMP LICENSE NUMBER: H00425 ¦ SCOPE ITEM: AIR CONDITIONING (INCLUDING CONDENSERS, EVAPORATORS, COMPRESSORS)
010-277123-00 | 010-N082G-13000 | 2019-11-14 | MMLSR1923572 |  | 0 | MLS SCOPE: REPLACEMENT OF A SINGLE FURNACE, A/C AND/OR HEAT PUMP LICENSE NUMBER: H00124 ¦ SCOPE ITEM: FURNACES / AIR HANDLERS / RTUS
010-277126-00 | 010-N082G-13300 | 2023-09-08 | RSWDR2338295 |  | 14303 | Remove existing shingle roof to deck and replace with new felt underlayment, ice barrier membrane at eave, necessary flashings, and new asphalt shingles. Work to comply with RCO chapter 9 & Manufacture installation instructions.
010-277128-00 | 010-N082G-11000 | 2019-04-30 | MMLSR1908043 |  | 0 | MLS SCOPE: REPLACEMENT OF A SINGLE FURNACE, A/C AND/OR HEAT PUMP LICENSE NUMBER: H00140 ¦ SCOPE ITEM: AIR CONDITIONING (INCLUDING CONDENSERS, EVAPORATORS, COMPRESSORS)
010-277128-00 | 010-N082G-11000 | 2019-04-30 | PMLSR1908048 |  | 0 | MLS SCOPE: WATER HEATER REPLACEMENT
010-277130-00 | 010-N082G-11200 | 2022-05-03 | MMLSR2218000 |  | 0 | MLS SCOPE: REPLACEMENT OF A SINGLE FURNACE, A/C AND/OR HEAT PUMP LICENSE NUMBER: H00124 ¦ SCOPE ITEM: AIR CONDITIONING (INCLUDING CONDENSERS, EVAPORATORS, COMPRESSORS)
010-277132-00 | 010-N082G-11400 | 2023-06-19 | MMLSR2325325 |  | 0 | MLS Scope: Replacement of a Single Furnace, A/C and/or Heat Pump License Number: H01006 ¦ Scope Item: air conditioning (including condensers, evaporators, compressors)
010-277134-00 | 010-N082G-11600 | 2023-07-14 | MMLSR2329200 |  | 0 | MLS Scope: Replacement of a Single Furnace, A/C and/or Heat Pump License Number: H00425 ¦ Scope Item: air conditioning (including condensers, evaporators, compressors)
010-277135-00 | 010-N082G-11700 | 2020-06-10 | MMLSR2011055 |  | 0 | MLS SCOPE: REPLACEMENT OF A SINGLE A/C UNIT OR HEAT PUMP LICENSE NUMBER: H00425 ¦ SCOPE ITEM: AIR CONDITIONING (INCLUDING CONDENSERS, EVAPORATORS, COMPRESSORS)
010-277135-00 | 010-N082G-11700 | 2020-12-03 | PMLSR2025205 |  | 0 | MLS Scope: Water Heater Replacement
010-277136-00 | 010-N082G-11800 | 2021-11-18 | MMLSR2145786 |  | 0 | MLS SCOPE: REPLACEMENT OF A SINGLE FURNACE, A/C AND/OR HEAT PUMP LICENSE NUMBER: H00124 ¦ SCOPE ITEM: AIR CONDITIONING (INCLUDING CONDENSERS, EVAPORATORS, COMPRESSORS)
010-277137-00 | 010-N082G-11900 | 2021-05-21 | MMLSR2118721 |  | 0 | MLS Scope: Replacement of a Single A/C Unit or Heat Pump License Number: H00403 ¦ Scope Item: air conditioning (including condensers, evaporators, compressors)
010-277137-00 | 010-N082G-11900 | 2024-10-04 | RSWDR2440306 |  | 15680 | Remove existing shingle roof to deck and replace with new felt underlayment, ice barrier membrane at eave, necessary flashings, and new asphalt shingles. Work to comply with RCO chapter 9 & Manufacture installation instructions.Roof Info: Remove and Repl
010-277138-00 | 010-N082G-12000 | 2019-07-31 | PMLSR1915086 |  | 0 | MLS SCOPE: WATER HEATER REPLACEMENT
010-277138-00 | 010-N082G-12000 | 2019-08-15 | PMLSR1916378 |  | 0 | MLS SCOPE: WATER HEATER REPLACEMENT
010-277139-00 | 010-N082G-12100 | 2023-11-20 | RSWDR2348885 |  | 2350 | REMOVE EXISTING SHINGLE ROOF TO DECK AND REPLACE WITH NEW FELT UNDERLAYMENT, ICE BARRIER MEMBRANE AT EAVE, NECESSARY FLASHINGS, AND NEW ASPHALT SHINGLES. WORK TO COMPLY WITH RCO CHAPTER 9 & MANUFACTURE INSTALLATION INSTRUCTIONS.
010-277144-00 | 010-O058D-05602 | 2020-07-09 | GBLW2000660 |  | 0 | INSTALL 32.5SQFT WEST LED WALL SIGN - WENDY'S
010-277144-00 | 010-O058D-05602 | 2020-07-08 | EMEPC2013477 |  | 0 | BUILDING PERMIT/PLAN REVIEW: ALTC2004401 RESTAURANT KITCHEN REMODEL
010-277144-00 | 010-O058D-05602 | 2020-05-19 | ALTC2004401 |  | 80000 | 1490 N CASSADY AVE PLAN APPROVAL: CONDITIONAL: REVISED DOCUMENTS REQUIRED TO BE SUBMITTED AS A REVISION TO APPROVED PLANS. REFERENCE CONDITIONS OF THE PLAN APPROVAL FOR DETAILS. REVIEWED FOR COMPLIANCE UNDER: 2017 OBC AND ICC A117.1-2009 WITH MODIF
010-277144-00 | 010-O058D-05602 | 2020-07-09 | GBLW2000661 |  | 0 | INSTALL 32.5SQFT SOUTH LED WALL SIGN - WENDY'S
010-277144-00 | 010-O058D-05602 | 2020-07-13 | PMEPC2013975 |  | 0 | BUILDING PERMIT/PLAN REVIEW: ALTC2004401 AS INDICATED ON DRAWINGS
010-277164-00 | 010-N049A-01600 | 2024-03-04 | RSWDR2409772 |  | 11501 | Remove existing shingle roof to deck and replace with new felt underlayment, ice barrier membrane at eave, necessary flashings, and new asphalt shingles. Work to comply with RCO chapter 9 & Manufacture installation instructions.Roof Info: Remove and Repl
010-277165-00 | 010-N049A-01500 | 2023-04-25 | MMEPR2317086 |  | 0 | INSTALLATION OF 10 FEET, 1-INCH, BLACK IRON PIPING, ALL OUTSIDE AND ABOVEGROUND, FROM NATURAL GAS METER TO HOME STANDBY GENERATOR. LICENSE NUMBER: P00723 ¦ SCOPE ITEM: FUEL GAS OR LP GAS
010-277165-00 | 010-N049A-01500 | 2023-04-25 | EMEPR2317085 |  | 0 | INSTALLATION OF A 10KW HOME STANDBY GENERATOR WITH A 16 CC AUTOMATIC TRANSFER SWITCH.
010-277169-00 | 010-N049A-00200 | 2025-02-12 |  |  |  | POSS NC
010-277170-00 | 010-N049A-00300 | 2025-02-12 |  |  |  | POSS NC
010-277171-00 | 010-N049A-00400 | 2024-11-27 | MMLSR2446950 |  | 0 | MLS Scope: Replacement of a Single Furnace License Number: H00425 ¦ Scope Item: furnaces / air handlers / RTUs
010-277171-00 | 010-N049A-00400 | 2020-12-09 | PMLSR2025693 |  | 0 | MLS Scope: Water Heater Replacement
010-277181-00 | 010-N049A-02800 | 2021-07-02 | MMLSR2125461 |  | 0 | MLS Scope: Replacement of a Single Furnace, A/C and/or Heat Pump License Number: H00425 ¦ Scope Item: air conditioning (including condensers, evaporators, compressors)
010-277193-00 | 010-N049A-02100 | 2020-09-16 | RSWDR2004649 |  | 8000 | REMOVE EXISTING SHINGLE ROOF TO DECK AND REPLACE WITH NEW FELT UNDERLAYMENT, ICE BARRIER MEMBRANE AT EAVE, NECESSARY FLASHINGS, AND NEW ASPHALT SHINGLES. WORK TO COMPLY WITH RCO CHAPTER 9 & MANUFACTURE INSTALLATION INSTRUCTIONS.
010-277216-00 | 010-T150BB-06100 | 2023-03-19 | RSWDM2312023 |  | 17859 | Removal of existing roofing to deck and installation of new asphalt shingle roofing, felt, ice guard, and flashings on an existing multi-family building per Ohio Building Code section 1507.2 and manufacturers installation instructions. No drawings or spe
010-277218-00 | 010-T150BB-06200 | 2022-05-10 | PMLSR2218901 |  | 0 | MLS SCOPE: WATER HEATER REPLACEMENT
010-277220-00 | 010-T150BB-06500 | 2023-03-19 | RSWDM2312022 |  | 17859 | Removal of existing roofing to deck and installation of new asphalt shingle roofing, felt, ice guard, and flashings on an existing multi-family building per Ohio Building Code section 1507.2 and manufacturers installation instructions. No drawings or spe
010-277221-00 | 010-T150BB-06600 | 2019-05-16 | PMLSR1909232 |  | 0 | MLS SCOPE: WATER HEATER REPLACEMENT
010-277228-00 | 010-T012C-00100 | 2022-06-13 | RSWDM2223862 |  | 43800 | REMOVAL OF EXISTING ROOFING TO DECK AND INSTALLATION OF NEW ASPHALT SHINGLE ROOFING, FELT, ICE GUARD, AND FLASHINGS ON AN EXISTING MULTI-FAMILY BUILDING PER OHIO BUILDING CODE SECTION 1507.2 AND MANUFACTURERS INSTALLATION INSTRUCTIONS. NO DRAWINGS OR SPE
010-277229-00 | 010-T012C-00200 | 2019-11-07 | MMLSM1922958 |  | 0 | MLS SCOPE: REPLACEMENT OF A SINGLE FURNACE LICENSE NUMBER: H00855 ¦ SCOPE ITEM: FURNACES / AIR HANDLERS / RTUS
010-277229-00 | 010-T012C-00200 | 2022-07-29 | RSWDR2230660 |  | 2205 | REMOVE EXISTING 0 WINDOW(S), 1 DOOR(S) AND REPLACE WITH NEW. WORK TO COMPLY WITH RCO 612, RCO 308, AND RCO 113.6.1 WITH A U VALUE OF 0.35 OR BETTER.
010-277230-00 | 010-T012C-00300 | 2021-11-10 | RSWDR2144783 |  | 2990 | REMOVE EXISTING 1 WINDOW(S), 1 DOOR(S) AND REPLACE WITH NEW. WORK TO COMPLY WITH RCO 612, RCO 308, AND RCO 113.6.1 WITH A U VALUE OF 0.35 OR BETTER.
010-277231-00 | 010-T012C-00400 | 2024-02-15 | MMLSR2407318 |  | 0 | MLS Scope: Replacement of a Single Furnace, A/C and/or Heat Pump License Number: H00855 ¦ Scope Item: air conditioning (including condensers, evaporators, compressors) License Number: H00855 ¦ Scope Item: furnaces / air handlers / RTUs
010-277236-00 | 010-O058A-02600 | 2025-02-25 |  |  |  | NEW CONSTRUCTION
010-277237-00 | 010-O058A-02700 | 2025-02-25 |  |  |  | NEW CONSTRUCTION
010-277238-00 | 010-T172H-00700 | 2019-04-10 | PMEPR1906684 |  | 0 | REPLACE EXISTING TUB WITH ACRYLIC SHOWER BASE AND WALL SURROUND, REPLACE EXISTING VALVE FIXTURE (CONNECT TO EXISTING DRAIN AND EXISTING SUPPLY LINES ANY NEW WATER DISTRIBUTION PIPE AND FITTINGS WILL COMPLY WITH ONE OF THE STANDARDS LISTED IN OPC TABLE 60
010-277240-00 | 010-T172H-00900 | 2022-05-12 | MMLSR2219283 |  | 0 | MLS SCOPE: REPLACEMENT OF A SINGLE A/C UNIT OR HEAT PUMP LICENSE NUMBER: H00313 ¦ SCOPE ITEM: AIR CONDITIONING (INCLUDING CONDENSERS, EVAPORATORS, COMPRESSORS)
010-277242-00 | 010-T172H-01100 | 2021-12-14 | PMLSR2148983 |  | 0 | MLS SCOPE: WATER HEATER REPLACEMENT
010-277243-00 | 010-T172H-01200 | 2023-03-09 | MMLSR2310689 |  | 0 | MLS Scope: Replacement of a Single Furnace License Number: H00846 ¦ Scope Item: furnaces / air handlers / RTUs
010-277244-00 | 010-T172H-01300 | 2020-06-29 | RSWDR2002825 |  | 2500 | REMOVE EXISTING 0 WINDOW(S), 1 DOOR(S) AND REPLACE WITH NEW. WORK TO COMPLY WITH RCO 612, RCO 308, AND RCO 113.6.1 WITH A U VALUE OF 0.35 OR BETTER. DOORS INFO: PATIO DOOR AT REAR OF CONDO
010-277244-00 | 010-T172H-01300 | 2020-09-21 | MMLSR2019482 |  | 0 | MLS SCOPE: REPLACEMENT OF A SINGLE FURNACE, A/C AND/OR HEAT PUMP LICENSE NUMBER: H00169 ¦ SCOPE ITEM: FURNACES / AIR HANDLERS / RTUS
010-277246-00 | 010-T172H-01500 | 2022-01-10 | MMLSM2202764 |  | 0 | MLS SCOPE: REPLACEMENT OF A SINGLE FURNACE, A/C AND/OR HEAT PUMP LICENSE NUMBER: H00425 ¦ SCOPE ITEM: AIR CONDITIONING (INCLUDING CONDENSERS, EVAPORATORS, COMPRESSORS)
010-277246-00 | 010-T172H-01500 | 2024-05-30 | PMLSR2422021 |  | 0 | MLS Scope: Water Heater Replacement
010-277247-00 | 010-T052D-09300 | 2020-06-15 | MMLSM2011517 |  | 0 | MLS SCOPE: REPLACEMENT OF A SINGLE FURNACE, A/C AND/OR HEAT PUMP LICENSE NUMBER: H00124 ¦ SCOPE ITEM: AIR CONDITIONING (INCLUDING CONDENSERS, EVAPORATORS, COMPRESSORS)
010-277247-00 | 010-T052D-09300 | 2021-11-30 | MMLSR2147211 |  | 0 | MLS SCOPE: REPLACEMENT OF A SINGLE FURNACE LICENSE NUMBER: H00124 ¦ SCOPE ITEM: FURNACES / AIR HANDLERS / RTUS
010-277247-00 | 010-T052D-09300 | 2021-10-20 | RSWDM2141548 |  | 48929 | Removal of existing roofing to deck and installation of new asphalt shingle roofing, felt, ice guard, and flashings on an existing multi-family building per Ohio Building Code section 1507.2 and manufacturers installation instructions. No drawings or spe
010-277248-00 | 010-T052D-09400 | 2021-04-22 | MMLSR2114504 |  | 0 | MLS Scope: Replacement of a Single Furnace, A/C and/or Heat Pump License Number: H00855 ¦ Scope Item: air conditioning (including condensers, evaporators, compressors) License Number: H00855 ¦ Scope Item: furnaces / air handlers / RTUs
010-277253-00 | 010-T052D-09900 | 2023-11-24 | MMLSM2349287 |  | 0 | MLS Scope: Replacement of a Single Furnace License Number: H00425 ¦ Scope Item: furnaces / air handlers / RTUs
010-277256-00 | 010-T052D-10200 | 2019-11-05 | MMLSR1922722 |  | 0 | MLS SCOPE: REPLACEMENT OF A SINGLE FURNACE LICENSE NUMBER: H00317 ¦ SCOPE ITEM: FURNACES / AIR HANDLERS / RTUS
010-277257-00 | 010-T052D-10300 | 2020-10-18 | MMLSM2021677 |  | 0 | MLS SCOPE: REPLACEMENT OF A SINGLE FURNACE, A/C AND/OR HEAT PUMP LICENSE NUMBER: H00150 ¦ SCOPE ITEM: FURNACES / AIR HANDLERS / RTUS
010-277259-00 | 010-T052D-10500 | 2024-07-26 | ROOFC2430100 |  | 52640 | BUILDING PERMIT TO REMOVE EXISTING ROOFING TO DECK AND INSTALL NEW ASPHALT SHINGLE ROOFING, FELT, ICE GUARD, AND FLASHINGS ON AN EXISTING COMMERCIAL BUILDING PER OHIO BUILDING CODE SECTION 1507.2. NO DRAWINGS OR SPECS PROVIDED. A FINAL STRUCTURAL INSPECT
010-277260-00 | 010-T052D-10600 | 2019-11-25 | MMLSM1924405 |  | 0 | MLS SCOPE: REPLACEMENT OF A SINGLE FURNACE, A/C AND/OR HEAT PUMP LICENSE NUMBER: H00150 ¦ SCOPE ITEM: FURNACES / AIR HANDLERS / RTUS
010-277260-00 | 010-T052D-10600 | 2019-12-09 | PMLSM1925511 |  | 0 | NULL MLS SCOPE: WATER HEATER REPLACEMENT
010-277263-00 | 010-T052D-10900 | 2019-03-12 | MMLSR1904669 |  | 0 | MLS SCOPE: REPLACEMENT OF A SINGLE FURNACE, A/C AND/OR HEAT PUMP LICENSE NUMBER: H00140 ¦ SCOPE ITEM: FURNACES / AIR HANDLERS / RTUS
010-277263-00 | 010-T052D-10900 | 2022-10-11 | MMLSM2240883 |  | 0 | MLS SCOPE: REPLACEMENT OF A SINGLE FURNACE, A/C AND/OR HEAT PUMP LICENSE NUMBER: H00150 ¦ SCOPE ITEM: FURNACES / AIR HANDLERS / RTUS
010-277264-00 | 010-T052D-11000 | 2024-08-23 | MMLSR2434560 |  | 0 | MLS Scope: Replacement of a Single Furnace License Number: H01127 ¦ Scope Item: furnaces / air handlers / RTUs
010-277264-00 | 010-T052D-11000 | 2024-08-23 | PMLSR2434552 |  | 0 | MLS Scope: Gas Water Heater Replacement
010-277265-00 | 010-T052D-11100 | 2024-06-14 | PMEPR2424501 |  | 0 | » West Shore Home employees conduct an inspection for any visible signs of structural damage and test the drain to ensure proper flow. Specific materials are ordered based on the results of the inspection. » West Shore Home (WSH) removes the existing ba
010-277265-00 | 010-T052D-11100 | 2022-07-01 | MMLSR2226691 |  | 0 | MLS SCOPE: REPLACEMENT OF A SINGLE FURNACE, A/C AND/OR HEAT PUMP LICENSE NUMBER: H00403 ¦ SCOPE ITEM: AIR CONDITIONING (INCLUDING CONDENSERS, EVAPORATORS, COMPRESSORS)
010-277265-00 | 010-T052D-11100 | 2022-07-01 | PMLSR2226698 |  | 0 | NULL MLS SCOPE: WATER HEATER REPLACEMENT
010-277269-00 | 010-T008GB-16000 | 2020-09-21 | PMLSM2019491 |  | 0 | MLS SCOPE: WATER HEATER REPLACEMENT
010-277276-00 | 010-T001C-00300 | 2021-08-05 | PMLSM2130658 |  | 0 | MLS Scope: Water Heater Replacement
010-277288-00 | 010-T001B-00200 | 2023-04-13 | RSWDR2315469 |  | 44000 | Remove existing 11 window(s), 2 door(s) and replace with new. Work to comply with RCO 612, RCO 308, and RCO 113.6.1 with a U Value of 0.35 or Better.
010-277304-00 | 010-T082AD-00100 | 2023-01-25 | MMLSM2305063 |  | 0 | MLS Scope: Replacement of a Single A/C Unit or Heat Pump License Number: H00140 ¦ Scope Item: air conditioning (including condensers, evaporators, compressors)
010-277304-00 | 010-T082AD-00100 | 2019-11-22 | MMLSR1924316 |  | 0 | MLS SCOPE: REPLACEMENT OF A SINGLE FURNACE LICENSE NUMBER: H00286 ¦ SCOPE ITEM: FURNACES / AIR HANDLERS / RTUS
010-277304-00 | 010-T082AD-00100 | 2020-06-24 | PMLSR2012427 |  | 0 | MLS SCOPE: WATER HEATER REPLACEMENT
010-277305-00 | 010-T082AD-00200 | 2023-01-25 | MMLSM2305060 |  | 0 | MLS Scope: Replacement of a Single A/C Unit or Heat Pump License Number: H00140 ¦ Scope Item: air conditioning (including condensers, evaporators, compressors)
010-277308-00 | 010-O110H-04800 | 2019-01-10 |  |  |  | NEW DWLG
010-277315-00 | 010-T046A-00200 | 2019-05-21 | MMLSM1909600 |  | 0 | MLS SCOPE: REPLACEMENT OF A SINGLE A/C UNIT OR HEAT PUMP LICENSE NUMBER: H00287 ¦ SCOPE ITEM: AIR CONDITIONING (INCLUDING CONDENSERS, EVAPORATORS, COMPRESSORS)
010-277317-00 | 010-T046A-00400 | 2020-06-15 | MMLSR2011537 |  | 0 | MLS SCOPE: REPLACEMENT OF A SINGLE FURNACE, A/C AND/OR HEAT PUMP LICENSE NUMBER: H00855 ¦ SCOPE ITEM: AIR CONDITIONING (INCLUDING CONDENSERS, EVAPORATORS, COMPRESSORS) LICENSE NUMBER: H00855 ¦ SCOPE ITEM: FURNACES / AIR HANDLERS / RTUS
010-277317-00 | 010-T046A-00400 | 2023-10-03 | PMLSR2342004 |  | 0 | MLS SCOPE: WATER HEATER REPLACEMENT
010-277321-00 | 010-T046A-00800 | 2022-06-14 | PMLSR2223954 |  | 0 | MLS SCOPE: WATER HEATER REPLACEMENT
010-277324-00 | 010-T046A-01100 | 2023-11-17 | PMLSR2348754 |  | 0 | MLS Scope: Water Heater Replacement
010-277325-00 | 010-T046A-01200 | 2020-11-30 | PMLSM2024894 |  | 0 | MLS SCOPE: WATER HEATER REPLACEMENT
010-277325-00 | 010-T046A-01200 | 2020-11-23 | MMLSM2024560 |  | 0 | MLS SCOPE: REPLACEMENT OF A SINGLE FURNACE, A/C AND/OR HEAT PUMP LICENSE NUMBER: H00150 ¦ SCOPE ITEM: FURNACES / AIR HANDLERS / RTUS
010-277328-00 | 010-T046A-01500 | 2022-07-08 | MMLSM2227539 |  | 0 | MLS SCOPE: REPLACEMENT OF A SINGLE FURNACE, A/C AND/OR HEAT PUMP LICENSE NUMBER: H00020 ¦ SCOPE ITEM: AIR CONDITIONING (INCLUDING CONDENSERS, EVAPORATORS, COMPRESSORS)
010-277332-00 | 010-T046A-01900 | 2024-08-13 | MMLSM2432730 |  | 0 | MLS SCOPE: REPLACEMENT OF A SINGLE A/C UNIT OR HEAT PUMP LICENSE NUMBER: H00578 ¦ SCOPE ITEM: AIR CONDITIONING (INCLUDING CONDENSERS, EVAPORATORS, COMPRESSORS)
010-277335-00 | 010-T046A-02200 | 2022-06-30 | MMLSR2226630 |  | 0 | MLS SCOPE: REPLACEMENT OF A SINGLE A/C UNIT OR HEAT PUMP LICENSE NUMBER: H01127 ¦ SCOPE ITEM: AIR CONDITIONING (INCLUDING CONDENSERS, EVAPORATORS, COMPRESSORS)
010-277335-00 | 010-T046A-02200 | 2021-03-17 | MMLSR2109368 |  | 0 | MLS Scope: Replacement of a Single Furnace License Number: H00124 ¦ Scope Item: furnaces / air handlers / RTUs
010-277336-00 | 010-T046A-02300 | 2024-03-27 | MMEPC2413127 |  | 0 | remove existing furnace and ac unit and replace with new like for like License Number: H01263 ¦ Scope Item: furnaces / air handlers / RTUs
010-277336-00 | 010-T046A-02300 | 2024-11-04 | PMLSM2443984 |  | 0 | MLS Scope: Gas Water Heater Replacement
010-277337-00 | 010-T046A-02400 | 2020-08-19 | MMLSM2017012 |  | 0 | MLS SCOPE: REPLACEMENT OF A SINGLE FURNACE, A/C AND/OR HEAT PUMP LICENSE NUMBER: H00140 ¦ SCOPE ITEM: FURNACES / AIR HANDLERS / RTUS
010-277338-00 | 010-T046A-02500 | 2019-02-18 | MMLSR1903124 |  | 0 | MLS SCOPE: REPLACEMENT OF A SINGLE FURNACE LICENSE NUMBER: H00192 ¦ SCOPE ITEM: FURNACES / AIR HANDLERS / RTUS
010-277342-00 | 010-T046A-02900 | 2021-02-12 | MMLSR2105255 |  | 0 | MLS Scope: Replacement of a Single Furnace License Number: H00855 ¦ Scope Item: furnaces / air handlers / RTUs
010-277342-00 | 010-T046A-02900 | 2023-04-20 | MMLSR2316335 |  | 0 | MLS SCOPE: REPLACEMENT OF A SINGLE A/C UNIT OR HEAT PUMP LICENSE NUMBER: H01127 ¦ SCOPE ITEM: AIR CONDITIONING (INCLUDING CONDENSERS, EVAPORATORS, COMPRESSORS)
010-277345-00 | 010-T046A-03200 | 2023-05-15 | MMLSR2320084 |  | 0 | MLS Scope: Replacement of a Single Furnace, A/C and/or Heat Pump License Number: H01127 ¦ Scope Item: air conditioning (including condensers, evaporators, compressors)
010-277345-00 | 010-T046A-03200 | 2021-09-29 | PMLSR2138508 |  | 0 | MLS Scope: Water Heater Replacement
010-277348-00 | 010-T046A-03500 | 2022-12-07 | MMLSR2248575 |  | 0 | MLS Scope: Replacement of a Single A/C Unit or Heat Pump License Number: H00846 ¦ Scope Item: furnaces / air handlers / RTUs
010-277349-00 | 010-T046A-03600 | 2023-07-19 | MMLSR2330047 |  | 0 | MLS SCOPE: REPLACEMENT OF A SINGLE FURNACE, A/C AND/OR HEAT PUMP LICENSE NUMBER: H00855 ¦ SCOPE ITEM: AIR CONDITIONING (INCLUDING CONDENSERS, EVAPORATORS, COMPRESSORS) LICENSE NUMBER: H00855 ¦ SCOPE ITEM: FURNACES / AIR HANDLERS / RTUS
010-277350-00 | 010-T046A-03700 | 2020-06-16 | MMLSR2011580 |  | 0 | MLS SCOPE: REPLACEMENT OF A SINGLE A/C UNIT OR HEAT PUMP LICENSE NUMBER: H00855 ¦ SCOPE ITEM: AIR CONDITIONING (INCLUDING CONDENSERS, EVAPORATORS, COMPRESSORS)
010-277350-00 | 010-T046A-03700 | 2022-09-20 | MMLSR2237701 |  | 0 | MLS SCOPE: REPLACEMENT OF A SINGLE FURNACE, A/C AND/OR HEAT PUMP LICENSE NUMBER: H01127 ¦ SCOPE ITEM: AIR CONDITIONING (INCLUDING CONDENSERS, EVAPORATORS, COMPRESSORS) LICENSE NUMBER: H01127 ¦ SCOPE ITEM: FUEL GAS OR LP GAS
010-277352-00 | 010-T046A-03900 | 2022-06-01 | MMLSR2222099 |  | 0 | MLS SCOPE: REPLACEMENT OF A SINGLE FURNACE, A/C AND/OR HEAT PUMP LICENSE NUMBER: H00169 ¦ SCOPE ITEM: AIR CONDITIONING (INCLUDING CONDENSERS, EVAPORATORS, COMPRESSORS)
010-277354-00 | 010-T046A-04100 | 2024-01-04 | MMLSM2402409 |  | 0 | MLS Scope: Replacement of a Single Furnace License Number: H00150 ¦ Scope Item: furnaces / air handlers / RTUs
010-277354-00 | 010-T046A-04100 | 2024-05-23 | MMLSM2421101 |  | 0 | MLS Scope: Replacement of a Single A/C Unit or Heat Pump License Number: H00425 ¦ Scope Item: air conditioning (including condensers, evaporators, compressors)
010-277357-00 | 010-T046A-04400 | 2021-08-10 | MMLSR2131244 |  | 0 | MLS Scope: Replacement of a Single Furnace, A/C and/or Heat Pump License Number: H01049 ¦ Scope Item: air conditioning (including condensers, evaporators, compressors)
010-277358-00 | 010-T046A-04500 | 2021-06-16 | MMLSR2122845 |  | 0 | Replacement of a Single A/C Unit or Heat Pump License Number: H00588
010-277360-00 | 010-T046A-04700 | 2020-06-13 | MMLSR2011419 |  | 0 | MLS SCOPE: REPLACEMENT OF A SINGLE FURNACE, A/C AND/OR HEAT PUMP LICENSE NUMBER: H00169 ¦ SCOPE ITEM: AIR CONDITIONING (INCLUDING CONDENSERS, EVAPORATORS, COMPRESSORS)
010-277362-00 | 010-T046A-04900 | 2024-08-06 | MMLSM2431468 |  | 0 | MLS Scope: Replacement of a Single Furnace, A/C and/or Heat Pump License Number: H00425 ¦ Scope Item: air conditioning (including condensers, evaporators, compressors)
010-277374-00 | 010-N049A-08400 | 2022-07-14 | MMLSR2228455 |  | 0 | MLS SCOPE: REPLACEMENT OF A SINGLE A/C UNIT OR HEAT PUMP LICENSE NUMBER: H01127 ¦ SCOPE ITEM: AIR CONDITIONING (INCLUDING CONDENSERS, EVAPORATORS, COMPRESSORS)
010-277375-00 | 010-N049A-08500 | 2023-06-28 | RSWDR2326935 |  | 13000 | Remove existing shingle roof to deck and replace with new felt underlayment, ice barrier membrane at eave, necessary flashings, and new asphalt shingles. Work to comply with RCO chapter 9 & Manufacture installation instructions.
010-277377-00 | 010-N049A-08700 | 2024-08-30 | MMLSR2435655 |  | 0 | MLS SCOPE: REPLACEMENT OF A SINGLE A/C UNIT OR HEAT PUMP LICENSE NUMBER: H00855 ¦ SCOPE ITEM: AIR CONDITIONING (INCLUDING CONDENSERS, EVAPORATORS, COMPRESSORS)
010-277380-00 | 010-N049A-04200 | 2021-10-20 | MMLSR2141558 |  | 0 | MLS Scope: Replacement of a Single Furnace License Number: H00150 ¦ Scope Item: furnaces / air handlers / RTUs
010-277380-00 | 010-N049A-04200 | 2023-04-03 | PMLSR2313933 |  | 0 | MLS Scope: Water Heater Replacement
010-277386-00 | 010-N049A-06400 | 2023-06-10 | MMLSR2324192 |  | 0 | MLS Scope: Replacement of a Single Furnace, A/C and/or Heat Pump License Number: H00425 ¦ Scope Item: air conditioning (including condensers, evaporators, compressors)
010-277388-00 | 010-N049A-06200 | 2022-08-18 | EMLSR2233522 |  | 0 | BUILDING PERMIT/PLAN REVIEW: PLEX2229510 MLS SCOPE: ELECTRIC FOR SOLAR PHOTOVOLTAIC (PV) SYSTEM
010-277388-00 | 010-N049A-06200 | 2024-09-19 | RSWDR2438110 |  | 13336 | Remove existing 6 window(s), 0 door(s) and replace with new. Work to comply with RCO 612, RCO 308, and RCO 113.6.1 with a U Value of 0.35 or Better.Windows Info: Replacing 6 windows with new located in the living room, bedroom, utility room and loft.
010-277397-00 | 010-N049A-05200 | 2023-06-13 | MMLSR2324606 |  | 0 | MLS Scope: Replacement of a Single Furnace, A/C and/or Heat Pump License Number: H00287 ¦ Scope Item: air conditioning (including condensers, evaporators, compressors)
010-277405-00 | 010-N049A-07200 | 2024-08-22 | PMLSR2434397 |  | 0 | MLS Scope: Water Heater Replacement
010-277406-00 | 010-N049A-07300 | 2024-09-17 | PMLSR2437674 |  | 0 | MLS Scope: Gas Water Heater Replacement
010-277647-00 | 010-T127F-00200 | 2022-06-17 | PMLSR2224711 |  | 0 | MLS SCOPE: WATER HEATER REPLACEMENT
010-277651-00 | 010-T163C-00100 | 2020-09-10 | EMEPM2018652 |  | 0 | BUILDING PERMIT/PLAN REVIEW: ALTM2004471 WIRING FOR KITCHEN REMODEL
010-277651-00 | 010-T163C-00100 | 2019-12-04 | GBLW1901724 |  | 0 | 1,955 SQ FT NON-ILLUMINATED WALL SIGN NORTH ELEVATION
010-277651-00 | 010-T163C-00100 | 2019-05-24 | GBLW1900690 |  | 0 | 1,955 SF AD MURAL. STATE FARM INSURANCE. NORTH ELEVATION. PER DOWNTOWN DISTRICT CERTIFICATE OF APPROPRIATENESS 19-5-9M. TEMPORARY POSTING FROM MAY 20, 2019 THROUGH SEPTEMBER 8, 2019.
010-277660-00 | 010-T163C-01000 | 2022-06-03 | MMLSR2222701 |  | 0 | MLS SCOPE: REPLACEMENT OF A SINGLE FURNACE, A/C AND/OR HEAT PUMP LICENSE NUMBER: H00846 ¦ SCOPE ITEM: FURNACES / AIR HANDLERS / RTUS
010-277661-00 | 010-T163C-01100 | 2020-03-03 | MMLSM2004544 |  | 0 | MLS SCOPE: REPLACEMENT OF A SINGLE A/C UNIT OR HEAT PUMP LICENSE NUMBER: H00434 ¦ SCOPE ITEM: HEAT PUMPS / GROUND SOURCE HEAT PUMPS
010-277662-00 | 010-T163C-01200 | 2020-06-19 | PMLSM2011982 |  | 0 | MLS SCOPE: WATER HEATER REPLACEMENT
010-277665-00 | 010-T163C-01500 | 2021-06-30 | PMLSM2124902 |  | 0 | MLS Scope: Water Heater Replacement
010-277666-00 | 010-T163C-01600 | 2020-09-09 | MMLSR2018562 |  | 0 | MLS SCOPE: REPLACEMENT OF A SINGLE A/C UNIT OR HEAT PUMP LICENSE NUMBER: H00434 ¦ SCOPE ITEM: HEAT PUMPS / GROUND SOURCE HEAT PUMPS
010-277670-00 | 010-T163C-02000 | 2020-05-21 | ALTM2004471 |  | 75000 | PLAN APPROVAL: FINAL REVIEWED FOR COMPLIANCE UNDER: 2017 OBC AND ICC A117.1-2009 WITH MODIFICATIONS IN OBC 1112.0. WORK NOT INCLUDED IN THIS APPROVAL: PLUMBING, MECHANICAL, FIRE ALARM, FIRE SUPPRESSION USE/OCCUPANCY GROUP: R-2 CONSTRUCTION TYPE: I-B
010-277670-00 | 010-T163C-02000 | 2022-12-16 | MMLSR2249980 |  | 0 | MLS Scope: Replacement of a Single Furnace, A/C and/or Heat Pump License Number: H00846 ¦ Scope Item: furnaces / air handlers / RTUs
010-277671-00 | 010-T163C-02100 | 2023-01-25 | RSWDR2305040 |  | 4059 | Remove existing 5 window(s), 0 door(s) and replace with new. Work to comply with RCO 612, RCO 308, and RCO 113.6.1 with a U Value of 0.35 or Better. Approved per COA DC-23-01-010
010-277674-00 | 010-T163C-02400 | 2022-05-02 | RSWDR2217742 |  | 11699 | REMOVE EXISTING 7 WINDOW(S), 0 DOOR(S) AND REPLACE WITH NEW. WORK TO COMPLY WITH RCO 612, RCO 308, AND RCO 113.6.1 WITH A U VALUE OF 0.35 OR BETTER.
010-277675-00 | 010-T163C-02500 | 2023-09-14 | PMLSM2339162 |  | 0 | MLS SCOPE: WATER HEATER REPLACEMENT
010-277675-00 | 010-T163C-02500 | 2023-08-03 | MMLSM2332598 |  | 0 | MLS SCOPE: REPLACEMENT OF A SINGLE FURNACE LICENSE NUMBER: H00140 ¦ SCOPE ITEM: FURNACES / AIR HANDLERS / RTUS
010-277677-00 | 010-T127BA-00100 | 2023-10-17 | SEC2344162 |  | 0 | The structure has been declared unsafe and may not be occupied prior to all required repairs, permits, and inspections detailed in the related unsafe building order. Upon issuance of this permit, repairs or demolition may be delayed for 90 days, subject
010-277677-00 | 010-T127BA-00100 | 2024-11-12 | MMEPM2444985 |  | 0 | Building Permit/Plan Review: DMGM2435228 Run CSST to all gas appliances. License Number: P00273 ¦ Scope Item: fuel gas or LP gas
010-277677-00 | 010-T127BA-00100 | 2024-03-21 |  |  | 300000 | FIRE - ROOF, INTERIOR, WINDOWS, FLOOR
010-277677-00 | 010-T127BA-00100 | 2024-05-14 | SEC2419714 |  | 0 | The structure has been declared unsafe and may not be occupied prior to all required repairs, permits, and inspections detailed in the related unsafe building order. Upon issuance of this permit, repairs or demolition may be delayed for 90 days, subject
010-277677-00 | 010-T127BA-00100 | 2024-11-07 | EMEPM2444452 |  | 0 | Building Permit/Plan Review: DMGM2435228 Fire restoration
010-277677-00 | 010-T127BA-00100 | 2024-04-01 |  |  |  | CHK FOR START/ COMPL OF REHAB/ RESTORATION OF CONDO UNIT AFTER FIRE DAMAGE
010-277677-00 | 010-T127BA-00100 | 2024-10-10 | MMEPM2440892 |  | 0 | Building Permit/Plan Review: DMGM2435228 Furnish and install new hvac equipment and associated ductwork License Number: H00397 ¦ Scope Item: furnaces / air handlers / RTUs
010-277677-00 | 010-T127BA-00100 | 2024-10-30 | PMEPM2443410 |  | 0 | Building Permit/Plan Review: DMGM2435228 Run DWV and water piping to all fixtures.
010-277677-00 | 010-T127BA-00100 | 2024-06-12 | ACS2424133 |  | 50000 | Plan Review/Building Order: UNSF2300214 FIRE DAMAGE - NEED TO DO DEMO FOR ARCHITECT AND ENGINEER. Removal and demolition of non-load bearing framing members only. No removal of load bearing members or any new construction of any kind. Completion of
010-277677-00 | 010-T127BA-00100 | 2024-02-07 | SEC2406329 |  | 0 | The structure has been declared unsafe and may not be occupied prior to all required repairs, permits, and inspections detailed in the related unsafe building order. Upon issuance of this permit, repairs or demolition may be delayed for 90 days, subject
010-277679-00 | 010-T127BA-00300 | 2023-12-07 | MMLSR2350937 |  | 0 | MLS Scope: Replacement of a Single Furnace, A/C and/or Heat Pump License Number: H00169 ¦ Scope Item: air conditioning (including condensers, evaporators, compressors)
010-277683-00 | 010-T172AH-05500 | 2023-07-31 | PMLSR2331744 |  | 0 | MLS SCOPE: WATER HEATER REPLACEMENT
010-277683-00 | 010-T172AH-05500 | 2023-04-22 | MMLSM2316736 |  | 0 | MLS SCOPE: REPLACEMENT OF A SINGLE FURNACE, A/C AND/OR HEAT PUMP LICENSE NUMBER: H00425 ¦ SCOPE ITEM: AIR CONDITIONING (INCLUDING CONDENSERS, EVAPORATORS, COMPRESSORS)
010-277685-00 | 010-T172AH-05700 | 2022-06-01 | MMLSR2222066 |  | 0 | MLS SCOPE: REPLACEMENT OF A SINGLE FURNACE, A/C AND/OR HEAT PUMP LICENSE NUMBER: H00853 ¦ SCOPE ITEM: FURNACES / AIR HANDLERS / RTUS
010-277688-00 | 010-T172AH-06000 | 2020-10-26 | MMLSM2022247 |  | 0 | MLS SCOPE: REPLACEMENT OF A SINGLE FURNACE, A/C AND/OR HEAT PUMP LICENSE NUMBER: H00425 ¦ SCOPE ITEM: AIR CONDITIONING (INCLUDING CONDENSERS, EVAPORATORS, COMPRESSORS)
010-277694-00 | 010-M100A-00100 | 2022-12-19 | MMEPC2250136 |  | 0 | REPLACE GAS FURNACE LICENSE NUMBER: H00951 ¦ SCOPE ITEM: FURNACES / AIR HANDLERS / RTUS
010-277694-00 | 010-M100A-00100 | 2023-06-15 | ALTR2325044 |  | 17550 | REPLACEMENT OF EXISTING PLYWOOD FLOOR SHEATHING (INSTALLED ON METAL DECKING WITH STEEL FLOOR FRAMING AND STEEL COLUMNS) WITH CONCRETE TOPPING SLAB.
010-277694-00 | 010-M100A-00100 | 2023-06-15 | ALTR2325042 |  | 17550 | PLAN APPROVAL: FINAL REVIEWED FOR COMPLIANCE UNDER: 2019 RESIDENTIAL CODE OF OHIO USE/OCCUPANCY GROUP: 3 FAMILY DWELLING CONSTRUCTION TYPE: V-B DESCRIPTION OF WORK: ALTER A 2 STORY FRAMED, 3 FAMILY DWELLING TO REBUILD THE 2ND FLOOR 11’X7’ DECK B
010-277696-00 | 010-M100A-00300 | 2022-08-03 | MMEPC2231283 |  | 0 | REPLACE 4 TON ROOF TOP UNIT LICENSE NUMBER: H00951 ¦ SCOPE ITEM: FURNACES / AIR HANDLERS / RTUS
010-277696-00 | 010-M100A-00300 | 2022-06-21 | MMLSM2225058 |  | 0 | MLS SCOPE: REPLACEMENT OF A SINGLE FURNACE, A/C AND/OR HEAT PUMP LICENSE NUMBER: H00951 ¦ SCOPE ITEM: AIR CONDITIONING (INCLUDING CONDENSERS, EVAPORATORS, COMPRESSORS)
010-277696-00 | 010-M100A-00300 | 2022-01-26 | MMEPC2204743 |  | 0 | REPLACE FURNACE: 70K BTU YORK MODEL: TM9E080B12MP12! SERIAL: W2L1586427 LICENSE NUMBER: H00951 ¦ SCOPE ITEM: FURNACES / AIR HANDLERS / RTUS
010-277696-00 | 010-M100A-00300 | 2023-06-15 | ALTR2325036 |  | 14550 | Plan Approval: Final Reviewed For Compliance Under: 2019 Residential Code Of Ohio Use/Occupancy Group: 3 Family Dwelling Construction Type: V-B Description Of Work: Alter a 2 Story Framed, 3 Family Dwelling to Rebuild the 2nd Floor 11’x7’ Deck B
010-277697-00 | 010-M100A-00400 | 2023-06-15 | ALTR2325046 |  | 17550 | PLAN APPROVAL: FINAL REVIEWED FOR COMPLIANCE UNDER: 2019 RESIDENTIAL CODE OF OHIO USE/OCCUPANCY GROUP: 3 FAMILY DWELLING CONSTRUCTION TYPE: V-B DESCRIPTION OF WORK: ALTER A 2 STORY FRAMED, 3 FAMILY DWELLING TO REBUILD THE 2ND FLOOR 11’X7’ DECK B
010-277697-00 | 010-M100A-00400 | 2019-09-04 | MMEPM1917740 |  | 0 | BUILDING PERMIT/PLAN REVIEW: DMGM1905617 REPLACE 1 HEAT RUNS IN CEILING LICENSE NUMBER: H00287 COMPLETION OF THE WORK DESCRIBED ON THIS PERMIT DOES NOT COMPLY BUILDING ORDER #UNSF1900021 OR ANY OTHER BUILDING ORDER ASSOCIATED WITH THIS PARCEL
010-277697-00 | 010-M100A-00400 | 2019-09-04 | MMEPM1917740 |  | 0 | BUILDING PERMIT/PLAN REVIEW: DMGM1905617 REPLACE 1 HEAT RUNS IN CEILING LICENSE NUMBER: H00287 COMPLETION OF THE WORK DESCRIBED ON THIS PERMIT DOES NOT COMPLY BUILDING ORDER #UNSF1900021 OR ANY OTHER BUILDING ORDER ASSOCIATED WITH THIS PARCEL
010-277697-00 | 010-M100A-00400 | 2019-08-14 | EMEPM1916319 |  | 0 | BUILDING PERMIT/PLAN REVIEW: DMGM1905617 REWIRE KITCHEN DUE TO FIRE DAMAGE COMPLETION OF THE WORK RELATED TO THIS PERMIT DOES NOT COMPLY WITH ORDER UNSF1900021 OR ANY OTHER BUILDING ORDER ASSOCIATED WITH THIS PARCEL.
010-277697-00 | 010-M100A-00400 | 2019-04-30 | SEC1904091 |  | 73250 | UNSF1900021 “ THE STRUCTURE HAS BEEN DECLARED UNSAFE AND MAY NOT BE OCCUPIED PRIOR TO ALL REQUIRED REPAIRS, PERMITS, AND INSPECTIONS DETAILED IN THE RELATED UNSAFE BUILDING ORDER. UPON ISSUANCE OF THIS PERMIT, REPAIRS OR DEMOLITION MAY BE DELAYED FOR
010-277697-00 | 010-M100A-00400 | 2019-06-05 | DMGM1905617 |  | 70000 | UNSF1900021 PLAN APPROVAL: FINAL. REVIEWED FOR COMPLIANCE UNDER: 2017 OBC. USE/OCCUPANCY GROUP: R-3. CONSTRUCTION TYPE: II-B. DESCRIPTION OF WORK: 140 PISCITELLI PLACE. 2-STORY 2 BEDROOM APARTMENT. REPAIR DAMAGES CAUSED BY KITCHEN FIRE. REMOVE A
010-277697-00 | 010-M100A-00400 | 2021-06-02 | MMLSM2120548 |  | 0 | MLS Scope: Replacement of a Single Furnace, A/C and/or Heat Pump License Number: H00951 ¦ Scope Item: air conditioning (including condensers, evaporators, compressors)
010-277697-00 | 010-M100A-00400 | 2021-02-10 | MMEPC2104976 |  | 0 | Install Lennox ML296V 70k counterflow 2 stage variable speed furnace License Number: H00951 ¦ Scope Item: furnaces / air handlers / RTUs
010-277697-00 | 010-M100A-00400 | 2023-06-15 | ALTR2325048 |  | 17550 | PLAN APPROVAL: FINAL REVIEWED FOR COMPLIANCE UNDER: 2019 RESIDENTIAL CODE OF OHIO USE/OCCUPANCY GROUP: 3 FAMILY DWELLING CONSTRUCTION TYPE: V-B DESCRIPTION OF WORK: ALTER A 2 STORY FRAMED, 3 FAMILY DWELLING TO REBUILD THE 2ND FLOOR 11’X7’ DECK B
010-277697-00 | 010-M100A-00400 | 2019-09-11 | PMEPM1918339 |  | 0 | BUILDING PERMIT/PLAN REVIEW: DMGM1905617 REPAIR / REPLACE EXISTING PLUMBING THAT IS DAMAGED IN FIRE INCLUDING DWV AND WATER LINES SET PLUMBING FIXTURES ROUGH INSPEC AND FINAL INSPECTION
010-277698-00 | 010-M100A-00500 | 2021-05-25 | MMLSM2119236 |  | 0 | MLS Scope: Replacement of a Single Furnace License Number: H00951 ¦ Scope Item: furnaces / air handlers / RTUs
010-277698-00 | 010-M100A-00500 | 2023-06-15 | ALTR2325043 |  | 17550 | Plan Approval: Final Reviewed For Compliance Under: 2019 Residential Code Of Ohio Use/Occupancy Group: 3 Family Dwelling Construction Type: V-B Description Of Work: Alter a 2 Story Framed, 3 Family Dwelling to Rebuild the 2nd Floor 11’x7’ Deck B
010-277699-00 | 010-O043E-00503 | 2023-04-26 | PMEPC2317322 |  | 0 | BUILDING PERMIT/PLAN REVIEW: NEWC2006426 PLUMBING TIE IN
010-277699-00 | 010-O043E-00503 | 2023-02-24 | MMEPC2308925 |  | 0 | BUILDING PERMIT/PLAN REVIEW: NEWC1911237 INSTALL AND DUCT 2 15 TON RTU'S INSTALL KITCHEN HOOD SYSTEM LICENSE NUMBER: H01175 ¦ SCOPE ITEM: FURNACES / AIR HANDLERS / RTUS
010-277699-00 | 010-O043E-00503 | 2019-02-13 | ALTC1901114 |  | 500000 | NEW PERMIT TO REPLACE EXPIRED PERMIT CBLD1710180. PLAN APPROVAL: FINAL REVIEWED FOR COMPLIANCE UNDER: 2017 OBC AND ICC A117.1-2009 WITH MODIFICATIONS IN OBC 1112.0. WORK NOT INCLUDED IN THIS APPROVAL: PLUMBING MECHANICAL ELECTRICAL FIRE ALARM FIRE SU
010-277699-00 | 010-O043E-00503 | 2022-12-14 | MMEPC2249489 |  | 0 | BUILDING PERMIT/PLAN REVIEW: NEWC2006426 GAS SCOPE; INSTALL NEW GAS SERVICE TO THE ROOFTOP UNITS. LICENSE NUMBER: P00602 ¦ SCOPE ITEM: FUEL GAS OR LP GAS
010-277699-00 | 010-O043E-00503 | 2022-12-14 | PMEPC2249487 |  | 0 | BUILDING PERMIT/PLAN REVIEW: NEWC2006426 PLUMBING SCOPE: INSTALL A NEW SANITARY WASTE AND VENT SYSTEM AND DOMESTIC WATER SYSTEMS. INSTALL NEW PLUMBING FIXTURES.
010-277699-00 | 010-O043E-00503 | 2023-04-03 | EMEPC2313883 |  | 0 | BUILDING PERMIT/PLAN REVIEW: NEWC2006426 REQUIRED ELECTRICAL CONDUIT AND CABLING FOR FUEL SYSTEM AND CANOPY
010-277699-00 | 010-O043E-00503 | 2023-04-11 | FSUPC2315107 |  | 0 | 4984 GENDER RD REFERENCE BUILDING PERMIT #NEWC1911237 INSTALL UL300 KITCHEN HOOD SUPPRESSION SYSTEM WITHIN KITCHEN HOOD.
010-277699-00 | 010-O043E-00503 | 2023-04-11 | FSUPC2315107 |  | 0 | 4984 GENDER RD REFERENCE BUILDING PERMIT #NEWC1911237 INSTALL UL300 KITCHEN HOOD SUPPRESSION SYSTEM WITHIN KITCHEN HOOD.
010-277699-00 | 010-O043E-00503 | 2023-03-24 | MMEPC2312750 |  | 0 | BUILDING PERMIT/PLAN REVIEW: NEWC1911237 INSTALL OF NEW WALK IN COOLER LICENSE NUMBER: R00273
010-277699-00 | 010-O043E-00503 | 2022-11-09 | EMEPC2244979 |  | 0 | BUILDING PERMIT/PLAN REVIEW: NEWC1911237 NEW BUILD OF CONVENIENCE STORE NEW SERVICE, LIGHTING INTERIOR, EXTERIOR AND SITE LIGHTING RECEPTACLES AND LIGHTING CONTROL DISCONNECT FOR HVAC SYSTEM
010-277700-00 | 010-O043E-00504 | 2022-11-14 | EMEPC2245657 |  | 0 | BUILDING PERMIT/PLAN REVIEW: ALTC2207060 WIRE WALK IN COOLER NEW SWITCH FOR BATH ROOM LIGHT AND FAN NEW PLUGS, LIGHTS IN COOLER AND REFRIGERATION UNIT ON ROOF
010-277700-00 | 010-O043E-00504 | 2020-01-01 |  |  |  | SPL_NWP_VD
010-277700-00 | 010-O043E-00504 | 2019-09-14 | GBLW1901296 |  | 0 | 29.75 SF INTERNALLY ILLUMINATED WALL SIGN. CBUS PIZZA WEST ELEVATION.
010-277700-00 | 010-O043E-00504 | 2019-09-14 | GBLW1901295 |  | 0 | 26.25 SF INTERNALLY ILLUMINATED WALL SIGN. CBUS PIZZA. NORTH ELEVATION.
010-277700-00 | 010-O043E-00504 | 2019-09-14 | GBLW1901294 |  | 0 | 24.06 SF INTERNALLY ILLUMINATED WALL SIGN. KIMBERLEES KIDDIE COLLEGE #2. NORTH ELEVATION.
010-277700-00 | 010-O043E-00504 | 2019-09-14 | GBLW1901293 |  | 0 | 37.33 SF INTERNALLY ILLUMINATED WALL SGIN. NSHAPE FITNESS FOR HER. NORTH ELEVATION.
010-277700-00 | 010-O043E-00504 | 2019-03-07 | EMEPC1904284 |  | 0 | BUILDING PERMIT/PLAN REVIEW: ALTC1803203 ELECTRIC FOR TENANT FINISH- NSHAPE BUILD OUT COMPLETION OF THE WORK DESCRIBED ON THIS PERMIT DOES NOT COMPLY BUILDING ORDER #SRTS1200593 OR ANY OTHER BUILDING ORDER ASSOCIATED WITH THIS PARCEL.
010-277700-00 | 010-O043E-00504 | 2019-06-26 | PMEPC1912292 |  | 0 | BUILDING PERMIT/PLAN REVIEW: ALTC1903321 ROUGH IN AND FINISH BATHROOMS, KITCHEN, SINGKS FOR CHILD DAYCARE CENTER COMPLETION OF THE WORK DESCRIBED ON THIS PERMIT DOES NOT COMPLY BUILDING ORDER #SRTS1200593 OR ANY OTHER BUILDING ORDER ASSOCIATED WITH T
010-277700-00 | 010-O043E-00504 | 2019-01-28 | PMEPC1901755 |  | 0 | BUILDING PERMIT/PLAN REVIEW: ALTC1803203 INSTALL DWV AND WATER LINES FOR 2 BATHROOMS AND MOP SINK INSTALL HOT WATER HEATER COMPLETION OF THE WORK DESCRIBED ON THIS PERMIT DOES NOT COMPLY BUILDING ORDER #SRTS1200593 OR ANY OTHER BUILDING ORDER AS
010-277700-00 | 010-O043E-00504 | 2019-08-29 | MMEPC1917452 |  | 0 | BUILDING PERMIT/PLAN REVIEW: ALTC1903321 RUNNING A GAS LINE TO THE WATER HEATER LICENSE NUMBER: P00636
010-277700-00 | 010-O043E-00504 | 2019-06-25 | MMEPC1912196 |  | 0 | BUILDING PERMIT/PLAN REVIEW: ALTC1903321 EXISTING RTU'S TO REMAIN. DUCTWORK, GRILLES, ETC AS SHOWN ON PLANS LICENSE NUMBER: H00179 COMPLETION OF THE WORK DESCRIBED ON THIS PERMIT DOES NOT COMPLY BUILDING ORDER #SRTS1200593 OR ANY OTHER BUILDING ORD
010-277700-00 | 010-O043E-00504 | 2019-05-09 | MMEPC1908739 |  | 0 | BUILDING PERMIT/PLAN REVIEW: CHAN1702355 COMPLETE GAS PIPING FROM SHELL BUILDING THAT INCLUDES GAS PIPING TO (2) WATER HEATERS AND KITCHEN EQUIPMENT. LICENSE NUMBER: P00113 COMPLETION OF THE WORK DESCRIBED ON THIS PERMIT DOES NOT COMPLY BUILDING ORD
010-277700-00 | 010-O043E-00504 | 2019-02-28 | MMEPC1903819 |  | 0 | BUILDING PERMIT/PLAN REVIEW: CHAN1702355 INSTALL: GREASE HOOD AND DUCTWORK, PIZZA HOOD AND DUCTWORK. LICENSE NUMBER: H00431 02-28-19: COMPLETION OF THE WORK DESCRIBED ON THIS PERMIT DOES NOT COMPLY BUILDING ORDER #SRTS1200593 OR ANY OTHER BUILDING O
010-277700-00 | 010-O043E-00504 | 2019-02-12 | MMEPC1902806 |  | 0 | BUILDING PERMIT/PLAN REVIEW: ALTC1803203 INSTALL DUCTWORK AND VENTALATION FANS FOR BUILD OUT LICENSE NUMBER: H00428 COMPLETION OF THE WORK DESCRIBED ON THIS PERMIT DOES NOT COMPLY BUILDING ORDER # SRTS1200593 OR ANY OTHER BUILDING ORDER ASSOCIATED W
010-277700-00 | 010-O043E-00504 | 2019-07-08 | EMEPC1913070 |  | 0 | BUILDING PERMIT/PLAN REVIEW: ALTC1903321 DAYCARE TENANT FINISH, LIGHTING, RECEPTACLES, SWITCHES PER PRINTS - (75) DEVICES BEING INSTALLED COMPLETION OF THE WORK DESCRIBED ON THIS PERMIT DOES NOT COMPLY BUILDING ORDER #SRTS1200593 OR ANY OTHER BUILDIN
010-277700-00 | 010-O043E-00504 | 2019-03-07 | EMEPC1904284 |  | 0 | BUILDING PERMIT/PLAN REVIEW: ALTC1803203 ELECTRIC FOR TENANT FINISH- NSHAPE BUILD OUT COMPLETION OF THE WORK DESCRIBED ON THIS PERMIT DOES NOT COMPLY BUILDING ORDER #SRTS1200593 OR ANY OTHER BUILDING ORDER ASSOCIATED WITH THIS PARCEL.
010-277700-00 | 010-O043E-00504 | 2019-02-21 |  |  |  | RECK FOR COMP & USE
010-277700-00 | 010-O043E-00504 | 2020-10-21 | EMEPC2021891 |  | 0 | PER CLIFF HONEYCUTT, THIS IS BEING TIED GGBB2000488, THAT RECORD HAD AN ERROR ON CITIZEN ACCESS PORTAL WHEN TRYING TO ASSOCIATE WITH THIS PERMIT. SCOPE OF WORK, EXTEND SIGN CONDUIT FROM LIGHT POLE BASE UNDERGROUND CONDUIT IN GREEN SPACE ALREADY INSPECTED
010-277700-00 | 010-O043E-00504 | 2020-06-04 | GGBB2000488 |  | 0 | 80 X 96 DOUBLE FACE TENANT PANEL SIGN INTERNALLY ILLUMINATED WITH LEDS
010-277700-00 | 010-O043E-00504 | 2020-07-01 | GBLW2000639 |  | 0 | INSTALL NEW NON-ILLUMINATED PAINTED PVC LETTERS WITH 4 GOOSENECK LIGHTS - 40SQFT NORTH WALL SIGN - STEEL & SEAM
010-277700-00 | 010-O043E-00504 | 2022-08-22 | MMEPC2235418 |  | 0 | BUILDING PERMIT/PLAN REVIEW: ALTC2207060 INSTALL USED WALK-IN COOLER WITH REMOTE CONDENSED UNIT ON THE ROOF LICENSE NUMBER: R00236 ¦ SCOPE ITEM: PRODUCT REFRIGERATION PIPING
010-277700-00 | 010-O043E-00504 | 2022-12-28 | PMEPC2251137 |  | 0 | BUILDING PERMIT/PLAN REVIEW: ALTC2207060 CAPPING EXISTING DRAIN LINES
010-277700-00 | 010-O043E-00504 | 2019-12-09 |  |  |  | TENANT OCCUPANCY AND PATIOS AND FENCING
010-277702-00 | 010-O003J-04902 | 2019-02-04 | MMEPC1902261 |  | 0 | REPPLACE ONE LIKE FOR LIKE DESERT AIR POOL DEHUMIDIFICATION AIR HANDLER AND CONDENSER SYSTEM LICENSE NUMBER: H00015 ¦ SCOPE ITEM: FURNACES / AIR HANDLERS / RTUS
010-277702-00 | 010-O003J-04902 | 2019-01-18 | FALRC1900461 |  | 0 | ALTER EXISTING FIRE ALARM SYSTEM FOR HAMPTON INN & SUITES BY INSTALLING NEW A/V DEVICES. REFERENCE B.P. ALTC1802372 - (28) A/V DEVICES.
010-277702-00 | 010-O003J-04902 | 2019-01-18 | FALRC1900461 |  | 0 | ALTER EXISTING FIRE ALARM SYSTEM FOR HAMPTON INN & SUITES BY INSTALLING NEW A/V DEVICES. REFERENCE B.P. ALTC1802372 - (28) A/V DEVICES.
010-277763-00 | 010-N103-14301 | 2022-07-26 | MMLSR2230038 |  | 0 | MLS SCOPE: REPLACEMENT OF A SINGLE A/C UNIT OR HEAT PUMP LICENSE NUMBER: H00434 ¦ SCOPE ITEM: AIR CONDITIONING (INCLUDING CONDENSERS, EVAPORATORS, COMPRESSORS)
010-277764-00 | 010-O075A-00905 | 2020-08-05 | WNDRC2007176 |  | 850 | BUILDING PERMIT TO REMOVE AND REPLACE (1) WINDOW OF SAME TYPE AND IN SAME SIZE OPENING IN THE CLUBHOUSE CUPOLA OF A COMMERCIAL BUILDING. NO DRAWINGS OR SPECS PROVIDED. A FINAL STRUCTURAL INSPECTION WILL BE REQUIRED TO COMPLETE THIS PERMIT.
010-277766-00 | 010-T000RT-00100 | 2020-04-22 | PMEPR2007740 |  | 0 | PLUMBING RELATED TO ALTR2003522
010-277766-00 | 010-T000RT-00100 | 2020-07-02 | EMEPR2013411 |  | 0 | BUILDING PERMIT/PLAN REVIEW: ALTR2003522 WIRE 2 BATHROOMS (BACK TO BACK), ROUGH AND FINISH. INCLUDES INSTALLING BATH FANS, SCONCE (CUSTOMER SUPPLIED FIXTURES) LIGHTS, GFCI OUTLETS. FULL SERVICE/PANEL UPGRADE TO FROM 100 TO 200 AMPS FOR UNIT 381 - TOTAL
010-277766-00 | 010-T000RT-00100 | 2020-04-22 | ALTR2003522 |  | 8000 | PLAN APPROVAL: FINAL REVIEWED FOR COMPLIANCE UNDER: 2019 RESIDENTIAL CODE OF OHIO USE/OCCUPANCY GROUP: 1, 2, 3 FAMILY DWELLING CONSTRUCTION TYPE: V-B DESCRIPTION OF WORK: ALTER A 2 STORY MASONRY FRAMED, 2 FAMILY DWELLING BY REMODELING THE SECOND
010-277769-00 | 010-T000KNS-00200 | 2021-09-30 | MMLSM2138742 |  | 0 | MLS Scope: Replacement of a Single Furnace, A/C and/or Heat Pump License Number: H00020 ¦ Scope Item: air conditioning (including condensers, evaporators, compressors)
010-277772-00 | 010-T004A-00300 | 2022-07-26 | RSWDR2230189 |  | 6550 | REMOVE EXISTING 8 WINDOW(S), 0 DOOR(S) AND REPLACE WITH NEW. WORK TO COMPLY WITH RCO 612, RCO 308, AND RCO 113.6.1 WITH A U VALUE OF 0.35 OR BETTER.
010-277772-00 | 010-T004A-00300 | 2023-08-08 | PMLSR2333528 |  | 0 | MLS SCOPE: WATER HEATER REPLACEMENT
010-277772-00 | 010-T004A-00300 | 2023-08-08 | MMLSR2333509 |  | 0 | MLS SCOPE: REPLACEMENT OF A SINGLE FURNACE, A/C AND/OR HEAT PUMP LICENSE NUMBER: H00855 ¦ SCOPE ITEM: AIR CONDITIONING (INCLUDING CONDENSERS, EVAPORATORS, COMPRESSORS) LICENSE NUMBER: H00855 ¦ SCOPE ITEM: FURNACES / AIR HANDLERS / RTUS
010-277773-00 | 010-T004A-00400 | 2022-08-18 | RSWDR2233441 |  | 6550 | REMOVE EXISTING 8 WINDOW(S), 0 DOOR(S) AND REPLACE WITH NEW. WORK TO COMPLY WITH RCO 612, RCO 308, AND RCO 113.6.1 WITH A U VALUE OF 0.35 OR BETTER.
010-277774-00 | 010-T045F-02500 | 2020-12-24 | PMLSR2026716 |  | 0 | MLS Scope: Water Heater Replacement
010-277776-00 | 010-T045F-02700 | 2021-12-22 | PMEPR2150035 |  | 0 | REPLACE EXISTING SHOWER WITH ACRYLIC SHOWER BASE AND WALL SURROUND, REPLACE EXISTING VALVE FIXTURE (CONNECT TO EXISTING DRAIN AND EXISTING SUPPLY LINES).
010-277776-00 | 010-T045F-02700 | 2021-05-28 | RSWDM2120049 |  | 45000 | ALTER EXISTING COMMERCIAL BUILDING TO REMOVE EXISTING SHINGLE ROOF TO DECK AND REPLACE WITH NEW FELT UNDERLAYMENT, ICE BARRIER MEMBRANE AT EAVE, NECESSARY FLASHINGS, AND NEW ASPHALT SHINGLES. WORK TO COMPLY WITH OBC 1507.2 AND OBC 1505.1.
010-277776-00 | 010-T045F-02700 | 2024-06-11 | MMLSR2423900 |  | 0 | MLS Scope: Replacement of a Single Furnace, A/C and/or Heat Pump License Number: H01006 ¦ Scope Item: air conditioning (including condensers, evaporators, compressors)
010-277779-00 | 010-T045F-03000 | 2024-01-18 | MMLSR2403989 |  | 0 | MLS Scope: Replacement of a Single Furnace, A/C and/or Heat Pump License Number: H01006 ¦ Scope Item: air conditioning (including condensers, evaporators, compressors)
010-277780-00 | 010-T045F-03100 | 2021-06-01 | RSWDM2120269 |  | 45000 | Alter existing multifamily building to remove existing shingle roof to deck and replace with new felt underlayment, ice barrier membrane at eave, necessary flashings, and new asphalt shingles. Work to comply with OBC 1507.2.
010-277781-00 | 010-T045F-03200 | 2019-06-26 | RSWDR1903134 |  | 1131 | REMOVE EXISTING 4 WINDOW(S), 0 DOOR(S) AND REPLACE WITH NEW. WORK TO COMPLY WITH RCO 612, RCO 308, AND RCO 113.6.1 WITH A U VALUE OF 0.35 OR BETTER.
010-277782-00 | 010-T045F-03300 | 2021-05-27 | RSWDM2119937 |  | 45000 | Alter existing multifamily building to remove existing shingle roof to deck and replace with new felt underlayment, ice barrier membrane at eave, necessary flashings, and new asphalt shingles. Work to comply with OBC 1507.2.
010-277782-00 | 010-T045F-03300 | 2020-06-25 | MMLSM2012505 |  | 0 | MLS SCOPE: REPLACEMENT OF A SINGLE FURNACE, A/C AND/OR HEAT PUMP LICENSE NUMBER: H00470 ¦ SCOPE ITEM: AIR CONDITIONING (INCLUDING CONDENSERS, EVAPORATORS, COMPRESSORS)
010-277784-00 | 010-T045F-03500 | 2021-09-09 | PMLSR2135652 |  | 0 | MLS Scope: Water Heater Replacement
010-277784-00 | 010-T045F-03500 | 2021-07-12 | RSWDR2126622 |  | 16000 | Remove existing 14 window(s), 0 door(s) and replace with new. Work to comply with RCO 612, RCO 308, and RCO 113.6.1 with a U Value of 0.35 or Better.Windows Info: 1 TWDH in Bedroom 1, 1 TWDH and 1 Eyebrow HR in Dining Room, 7 Two-Lite Sliders in Sun Roo
010-277785-00 | 010-T045F-03600 | 2022-04-25 | PMLSR2216653 |  | 0 | MLS SCOPE: WATER HEATER REPLACEMENT
010-277786-00 | 010-T045F-03700 | 2022-12-29 | RSWDR2251224 |  | 16881 | Remove existing 12 window(s), 0 door(s) and replace with new. Work to comply with RCO 612, RCO 308, and RCO 113.6.1 with a U Value of 0.35 or Better.
010-277788-00 | 010-T045F-03900 | 2024-08-05 | MMLSM2430947 |  | 0 | Replacement of a Single Furnace, A/C and/or Heat Pump - REPLACE EXISTING FURNACE AND AC License Number: H01006
010-277788-00 | 010-T045F-03900 | 2021-08-05 | PMLSR2130693 |  | 0 | MLS Scope: Water Heater Replacement
010-277789-00 | 010-T045F-04000 | 2021-05-28 | RSWDM2120054 |  | 45000 | ALTER EXISTING COMMERCIAL BUILDING TO REMOVE EXISTING SHINGLE ROOF TO DECK AND REPLACE WITH NEW FELT UNDERLAYMENT, ICE BARRIER MEMBRANE AT EAVE, NECESSARY FLASHINGS, AND NEW ASPHALT SHINGLES. WORK TO COMPLY WITH OBC 1507.2 AND OBC 1505.1.
010-277792-00 | 010-T045F-04300 | 2021-05-28 | RSWDM2120058 |  | 45000 | ALTER EXISTING COMMERCIAL BUILDING TO REMOVE EXISTING SHINGLE ROOF TO DECK AND REPLACE WITH NEW FELT UNDERLAYMENT, ICE BARRIER MEMBRANE AT EAVE, NECESSARY FLASHINGS, AND NEW ASPHALT SHINGLES. WORK TO COMPLY WITH OBC 1507.2 AND OBC 1505.1.
010-277792-00 | 010-T045F-04300 | 2019-03-13 | MMLSM1904765 |  | 0 | MLS SCOPE: REPLACEMENT OF A SINGLE FURNACE, A/C AND/OR HEAT PUMP LICENSE NUMBER: H00124 ¦ SCOPE ITEM: FURNACES / AIR HANDLERS / RTUS
010-277792-00 | 010-T045F-04300 | 2019-03-13 | MMLSM1904771 |  | 0 | MLS SCOPE: REPLACEMENT OF A SINGLE FURNACE, A/C AND/OR HEAT PUMP LICENSE NUMBER: H00124 ¦ SCOPE ITEM: AIR CONDITIONING (INCLUDING CONDENSERS, EVAPORATORS, COMPRESSORS)
010-277793-00 | 010-T045F-04400 | 2019-12-04 | MMLSM1925071 |  | 0 | MLS SCOPE: REPLACEMENT OF A SINGLE FURNACE, A/C AND/OR HEAT PUMP LICENSE NUMBER: H00240 ¦ SCOPE ITEM: AIR CONDITIONING (INCLUDING CONDENSERS, EVAPORATORS, COMPRESSORS)
010-277794-00 | 010-T122M-00800 | 2019-05-14 | MMLSR1908986 |  | 0 | MLS SCOPE: REPLACEMENT OF A SINGLE FURNACE LICENSE NUMBER: H00286 ¦ SCOPE ITEM: FURNACES / AIR HANDLERS / RTUS
010-277794-00 | 010-T122M-00800 | 2019-03-12 | RSWDR1900792 |  | 2050 | REMOVE EXISTING 0 WINDOW(S), 1 DOOR(S) AND REPLACE WITH NEW. WORK TO COMPLY WITH RCO 612, RCO 308, AND RCO 113.6.1 WITH A U VALUE OF 0.35 OR BETTER. DOORS INFO: REPLACE ONE ENTRY DOOR WITH FIBERGLASS REPLACEMENT. SAME SIZE. APPROVED PER COA 19-3-18
010-277800-00 | 010-T000BHA-00600 | 2023-03-31 | MMEPR2313721 |  | 0 | BUILDING PERMIT/PLAN REVIEW: ALTR2243920 MOVING STOVE GAS LINE USING CSST LICENSE NUMBER: P00710
010-277800-00 | 010-T000BHA-00600 | 2022-11-01 | ALTR2243920 |  | 40000 | PLAN APPROVAL: FINAL REVIEWED FOR COMPLIANCE UNDER: 2019 RESIDENTIAL CODE OF OHIO DESCRIPTION OF WORK: ALTER A 2 STORY FRAME, 1 FAMILY DWELLING BY REMODELING KITCHEN PER APPROVED PLANS. NON- LOAD BEARING WALL TO BE REMOVED. NEW ELECTRIC TO 2ND FLOOR
010-277800-00 | 010-T000BHA-00600 | 2023-01-23 | EMEPR2304675 |  | 0 | BUILDING PERMIT/PLAN REVIEW: ALTR2243920 KITCHEN ADDITION WIRE
010-277800-00 | 010-T000BHA-00600 | 2023-01-24 | MMEPR2304873 |  | 0 | BUILDING PERMIT/PLAN REVIEW: ALTR2243920 TWO SUPPLY DUCT RUNS LICENSE NUMBER: H00011 ¦ SCOPE ITEM: DUCTWORK / DAMPERS
010-277800-00 | 010-T000BHA-00600 | 2023-06-13 | PMLSC2324569 |  | 0 | MLS SCOPE: WATER HEATER REPLACEMENT
010-277800-00 | 010-T000BHA-00600 | 2023-03-31 | MMEPR2313721 |  | 0 | BUILDING PERMIT/PLAN REVIEW: ALTR2243920 MOVING STOVE GAS LINE USING CSST LICENSE NUMBER: P00710
010-277800-00 | 010-T000BHA-00600 | 2023-01-18 | PMEPC2303994 |  | 0 | REPLACEMENT OF CAST-IRON STACK. LIKE FOR LIKE WITH PVC, REQUESTING NON-VACUUM TEST DUE TO INABILITY TO ISOLATE THE LINES
010-277800-00 | 010-T000BHA-00600 | 2023-02-15 | PMEPR2307737 |  | 0 | BUILDING PERMIT/PLAN REVIEW: ALTR2243920 MOVING KITCHEN SINK LOCATION RUNNING PVC FOR THE DRAINS AND PEX FOR WATER
010-277800-00 | 010-T000BHA-00600 | 2023-03-13 | PMEPR2311080 |  | 0 | BUILDING PERMIT/PLAN REVIEW: ALTR2243920 MOVING STOVE RUNNING CSST
010-277802-00 | 010-T000BHA-00800 | 2022-09-07 | ALTM2236039 |  | 8212 | ALTER RESIDENTIAL
010-277802-00 | 010-T000BHA-00800 | 2022-09-08 | EMEPR2236259 |  | 0 | INSTALL 2 DEDICATED CIRCUITS
010-277802-00 | 010-T000BHA-00800 | 2020-10-23 | MMLSM2022129 |  | 0 | MLS SCOPE: REPLACEMENT OF A SINGLE FURNACE LICENSE NUMBER: H00425 ¦ SCOPE ITEM: FURNACES / AIR HANDLERS / RTUS
010-277803-00 | 010-T000BHA-00900 | 2019-01-16 |  |  |  | FNDN REPAIRS
010-277804-00 | 010-T000BHA-01000 | 2019-01-25 | PMLSM1901669 |  | 0 | MLS SCOPE: BACKFLOW PREVENTER NEW OR REPLACEMENT MLS SCOPE: WATER HEATER REPLACEMENT
010-277806-00 | 010-T000BHA-01200 | 2019-03-21 | ALTM1902455 |  | 69000 | SPECIAL INSPECTION REQUIRED FOR HELICAL PILES. INSPECTION TO BE COMPLETED BY GARY WILHELM PE DESIGN PROFESSION. INSTALL 8 VERTICAL HELICAL PILES WITH 6 HORIZONAL CONNECTING PILES ON THE SOUTH WALL OF THE BUILDING.
010-277806-00 | 010-T000BHA-01200 | 2022-04-06 | MMLSM2214267 |  | 0 | MLS SCOPE: REPLACEMENT OF A SINGLE FURNACE LICENSE NUMBER: H00287 ¦ SCOPE ITEM: FURNACES / AIR HANDLERS / RTUS
010-277806-00 | 010-T000BHA-01200 | 2023-05-30 | MMLSM2322280 |  | 0 | MLS Scope: Replacement of a Single A/C Unit or Heat Pump License Number: H00150 ¦ Scope Item: furnaces / air handlers / RTUs
010-277831-00 | 010-T000KLC-00100 | 2023-08-07 | MMLSM2333160 |  | 0 | MLS Scope: Replacement of a Single Furnace, A/C and/or Heat Pump License Number: H00150 ¦ Scope Item: furnaces / air handlers / RTUs
010-277831-00 | 010-T000KLC-00100 | 2019-11-06 | RSWDM1911729 |  | 30000 | BUILDING PERMIT TO INSTALL NEW 060 TPO ROOF MEMBRANE ROOFING SYSTEM OVER EXISTING ROOF SYSTEM ALONG WITH NEW PERIMETER AND PENETRATION FLASHINGS ON AN EXISTING MULTI-FAMILY BUILDING. NO DRAWINGS OR SPECS PROVIDED. A FINAL STRUCTURAL INSPECTION WILL BE R
010-277835-00 | 010-T000KLC-00500 | 2022-06-07 | MMLSR2222957 |  | 0 | MLS SCOPE: REPLACEMENT OF A SINGLE A/C UNIT OR HEAT PUMP LICENSE NUMBER: H00846 ¦ SCOPE ITEM: FURNACES / AIR HANDLERS / RTUS
010-277841-00 | 010-T008GB-16300 | 2020-01-16 |  |  |  | REVIEW PARCEL
010-277842-00 | 010-T008GB-16400 | 2022-03-14 | MMLSR2210691 |  | 0 | REPLACEMENT OF A SINGLE FURNACE LICENSE NUMBER: H00973
010-277843-00 | 010-O100G-01805 | 2023-04-07 | PMLSC2314589 |  | 0 | MLS Scope: Water Heater Replacement
010-278013-00 | 010-O073H-02604 | 2025-01-01 |  |  |  | SPL/NWP/VD
010-278014-00 | 010-O073H-02603 | 2025-01-01 |  |  |  | SPL/NWP/VD
010-278015-00 | 010-M087B-11400 | 2022-03-22 | MMLSR2212131 |  | 0 | MLS SCOPE: REPLACEMENT OF A SINGLE FURNACE LICENSE NUMBER: H00124 ¦ SCOPE ITEM: FURNACES / AIR HANDLERS / RTUS
010-278015-00 | 010-M087B-11400 | 2021-04-28 | RSWDR2115301 |  | 1338 | Remove existing 0 window(s), 1 door(s) and replace with new. Work to comply with RCO 612, RCO 308, and RCO 113.6.1 with a U Value of 0.35 or Better.
010-278022-00 | 010-M087B-10700 | 2024-03-26 | PMEPR2412825 |  | 0 | REPLACING TUB WITH NEW SHOWER, ONLY WORKING IN THE WET SPACE OF THE BATHROOM, REPLACING P-TRAP & SHOWER VALVE, THE TOILET WILL NOT BE ALTERED. 1 PIECE PREFABRICATED ACRYLIC SHOWER & WALLS (NO TILE & NO LINER)
010-278025-00 | 010-M087B-10400 | 2023-07-25 | PMLSR2330892 |  | 0 | MLS Scope: Water Heater Replacement
010-278027-00 | 010-M087B-10200 | 2022-05-04 | MMLSR2218148 |  | 0 | MLS SCOPE: REPLACEMENT OF A SINGLE FURNACE, A/C AND/OR HEAT PUMP LICENSE NUMBER: H00150 ¦ SCOPE ITEM: FURNACES / AIR HANDLERS / RTUS
010-278056-00 | 010-M087B-14800 | 2021-08-13 | PMLSR2131918 |  | 0 | MLS Scope: Water Heater Replacement
010-278056-00 | 010-M087B-14800 | 2020-07-24 | MMLSR2014870 |  | 0 | MLS SCOPE: REPLACEMENT OF A SINGLE A/C UNIT OR HEAT PUMP LICENSE NUMBER: H00846 ¦ SCOPE ITEM: FURNACES / AIR HANDLERS / RTUS
010-278059-00 | 010-M087B-14500 | 2024-06-20 | MMLSR2425362 |  | 0 | MLS Scope: Replacement of a Single A/C Unit or Heat Pump License Number: H01072 ¦ Scope Item: furnaces / air handlers / RTUs
010-278059-00 | 010-M087B-14500 | 2024-02-02 | PMLSR2405785 |  | 0 | MLS Scope: Water Heater Replacement
010-278064-00 | 010-M087B-13900 | 2021-04-30 | MMLSR2115658 |  | 0 | MLS Scope: Replacement of a Single Furnace, A/C and/or Heat Pump License Number: H00855 ¦ Scope Item: air conditioning (including condensers, evaporators, compressors) License Number: H00855 ¦ Scope Item: furnaces / air handlers / RTUs
010-278066-00 | 010-M087B-13700 | 2021-11-01 | MMLSR2143277 |  | 0 | MLS SCOPE: REPLACEMENT OF A SINGLE FURNACE LICENSE NUMBER: H00150 ¦ SCOPE ITEM: FURNACES / AIR HANDLERS / RTUS
010-278070-00 | 010-M087B-13300 | 2023-10-06 | MMEPR2342691 |  | 0 | AC and Furnace Replacement License Number: H01072 ¦ Scope Item: furnaces / air handlers / RTUs
010-278076-00 | 010-M087B-08900 | 2024-08-28 | PMLSR2435189 |  | 0 | MLS SCOPE: ELECTRIC WATER HEATER REPLACEMENT
010-278081-00 | 010-M087B-08400 | 2022-11-29 | PMLSR2247403 |  | 0 | MLS Scope: Water Heater Replacement MLS Scope: Water Heater Replacement
010-278083-00 | 010-M087B-08200 | 2023-09-14 | RSWDR2339262 |  | 3917 | Remove existing 2 window(s), 0 door(s) and replace with new. Work to comply with RCO 612, RCO 308, and RCO 113.6.1 with a U Value of 0.35 or Better.
010-278093-00 | 010-M087B-12600 | 2022-03-31 | PMLSR2213460 |  | 0 | MLS SCOPE: WATER HEATER REPLACEMENT
010-278094-00 | 010-M087B-12500 | 2024-06-25 | MMLSR2426145 |  | 0 | MLS SCOPE: REPLACEMENT OF A SINGLE FURNACE, A/C AND/OR HEAT PUMP LICENSE NUMBER: H00150 ¦ SCOPE ITEM: FURNACES / AIR HANDLERS / RTUS
010-278095-00 | 010-M087B-12400 | 2021-03-08 | MMLSR2108007 |  | 0 | MLS Scope: Replacement of a Single Furnace, A/C and/or Heat Pump License Number: H00846 ¦ Scope Item: furnaces / air handlers / RTUs
010-278100-00 | 010-M087B-11900 | 2019-11-29 | PMLSR1924736 |  | 0 | MLS SCOPE: WATER HEATER REPLACEMENT
010-278102-00 | 010-M087B-11700 | 2023-06-30 | MMLSR2327251 |  | 0 | MLS Scope: Replacement of a Single Furnace, A/C and/or Heat Pump License Number: H00855 ¦ Scope Item: air conditioning (including condensers, evaporators, compressors) License Number: H00855 ¦ Scope Item: furnaces / air handlers / RTUs
010-278113-00 | 010-N082I-06200 | 2024-05-21 | RSWDR2420871 |  | 3100 | REMOVE EXISTING 0 WINDOW(S), 1 DOOR(S) AND REPLACE WITH NEW. WORK TO COMPLY WITH RCO 612, RCO 308, AND RCO 113.6.1 WITH A U VALUE OF 0.35 OR BETTER.
010-278117-00 | 010-N082I-06600 | 2020-04-20 | MMLSR2007541 |  | 0 | MLS SCOPE: REPLACEMENT OF A SINGLE FURNACE, A/C AND/OR HEAT PUMP LICENSE NUMBER: H00425 ¦ SCOPE ITEM: AIR CONDITIONING (INCLUDING CONDENSERS, EVAPORATORS, COMPRESSORS)
010-278118-00 | 010-N082I-06601 | 2023-12-27 | PMLSR2352951 |  | 0 | MLS SCOPE: WATER HEATER REPLACEMENT
010-278119-00 | 010-N082I-06602 | 2024-01-10 | MMLSR2403033 |  | 0 | MLS SCOPE: REPLACEMENT OF A SINGLE FURNACE, A/C AND/OR HEAT PUMP LICENSE NUMBER: H00441 ¦ SCOPE ITEM: FURNACES / AIR HANDLERS / RTUS
010-278120-00 | 010-N082I-06603 | 2024-09-06 | MMLSR2436280 |  | 0 | MLS SCOPE: REPLACEMENT OF A SINGLE A/C UNIT OR HEAT PUMP LICENSE NUMBER: H00169 ¦ SCOPE ITEM: AIR CONDITIONING (INCLUDING CONDENSERS, EVAPORATORS, COMPRESSORS)
010-278120-00 | 010-N082I-06603 | 2022-12-06 | MMLSR2248376 |  | 0 | null MLS Scope: Replacement of a Single Furnace License Number: H00169 ¦ Scope Item: furnaces / air handlers / RTUs
010-278125-00 | 010-N082I-06608 | 2024-06-26 | MMLSR2426432 |  | 0 | MLS SCOPE: REPLACEMENT OF A SINGLE A/C UNIT OR HEAT PUMP LICENSE NUMBER: H00589 ¦ SCOPE ITEM: AIR CONDITIONING (INCLUDING CONDENSERS, EVAPORATORS, COMPRESSORS)
010-278310-00 | 010-T172AB-11200 | 2024-11-20 | PMEPR2446053 |  | 0 | Replace existing wet space (tub/shower) with new-BATHTUB OR SHOWER & TUB/SHOWER VALVE REPLACEMENT - ANY NEW WATER DISTRIBUTION PIPE AND FITTINGS WILL COMPLY WITH ONE OF THE REFERENCED STANDARDS LISTED IN OPC TABLE 605.4 OR 605.5. ANY NEW VALVES WILL COMP
010-278313-00 | 010-O075A-00900 | 2023-09-08 | MMEPC2338416 |  | 0 | REMOVE AND PROPERLY DISPOSE OF DEFECTIVE UNIT FURNISH & INSTALL (1) YORK 5-TON PACKAGED GAS/ELECTRIC AIR CONDITIONER LICENSE NUMBER: H00341 ¦ SCOPE ITEM: AIR CONDITIONING (INCLUDING CONDENSERS, EVAPORATORS, COMPRESSORS)
010-278313-00 | 010-O075A-00900 | 2024-08-14 | SIGN2400092 |  | 0 | 35.42 SQ FT INTERNALLY ILLUMINATED WALL SIGN. “MED-MIX GRILL”. EAST ELEVATION. PER GRAPHICS VARIANCE 13320-00561. PER 3377.24 (B).
010-278313-00 | 010-O075A-00900 | 2023-03-16 | EMEPC2311654 |  | 0 | ADDED 3 OVEN OUTLETS
010-278313-00 | 010-O075A-00900 | 2019-10-08 | EMEPC1920504 |  | 0 | BUILDING PERMIT/PLAN REVIEW: ALTC1903910 REPLACEMENT OF LIGHT FIXTURES, INSTALLATION OF NEW OUTLETS AT BAR AREA, NEW RTU CONNECTION, CONNECTION TO NEW EXHAUST HOOD UNIT, CONNECTION TO NEW WALK-IN COOLER.
010-278313-00 | 010-O075A-00900 | 2019-10-17 | FSUPC1910931 |  | 0 | 6445 N HAMILTON RD. 8 SPRINKLERS. REFERENCE BLDG. PERMIT #ALTC1903910. ALTERATION TO FIRE SPRINKLER SYSTEM FOR REMODEL TO RESTAURANT TENANT SPACE, INCLUDING NEW COOLER AND NEW OVERHEAD DOOR. ADOBE GILA'S.
010-278313-00 | 010-O075A-00900 | 2019-08-21 | PMEPC1916847 |  | 0 | BUILDING PERMIT/PLAN REVIEW: ALTC1903910 RENOVATE TENANT SPACE FOR NEW RESTAURANT/BAR.
010-278313-00 | 010-O075A-00900 | 2019-05-13 | FSUPC1904625 |  | 0 | ADD/RELOCATE 3 SPRINKLERS IN NEWLY RENOVATED SPACE
010-278313-00 | 010-O075A-00900 | 2019-10-17 | FSUPC1910931 |  | 0 | 6445 N HAMILTON RD. 8 SPRINKLERS. REFERENCE BLDG. PERMIT #ALTC1903910. ALTERATION TO FIRE SPRINKLER SYSTEM FOR REMODEL TO RESTAURANT TENANT SPACE, INCLUDING NEW COOLER AND NEW OVERHEAD DOOR. ADOBE GILA'S.
010-278313-00 | 010-O075A-00900 | 2019-04-23 | GBLW1900514 |  | 0 | FLUSH MOUNT CHANNEL LETTER SIGN INSTALLATION - GRAPHIC AREA (40 SQ FT) - EAST ELEVATION - ILLUMINATED INTERNALLY.
010-278313-00 | 010-O075A-00900 | 2019-04-15 | MMEPC1906952 |  | 0 | INSTALL NEW COMBINATION COOLER AND FREEZER. UNIT IS SELF-CONTAINED; NEW REFRIGERATION PIPING REQUIRED. FIRE SUPPRESSION AND ELECTRICAL WORK REQUIRED - NOT INCLUDED IN THIS PERMIT. LICENSE NUMBER: R00015
010-278313-00 | 010-O075A-00900 | 2019-10-05 | GBLW1901394 |  | 0 | NEW WALL ILLUM
010-278313-00 | 010-O075A-00900 | 2019-09-26 | MMEPC1919571 |  | 0 | BUILDING PERMIT/PLAN REVIEW: ALTC1903910 ADD/MODIFY THE GAS PIPING PER THE APPROVED PLANS. LICENSE NUMBER: P00517 ¦ SCOPE ITEM: FUEL GAS OR LP GAS
010-278313-00 | 010-O075A-00900 | 2019-01-23 |  |  |  | OCCUPANCY (UNIT 6449)
010-278313-00 | 010-O075A-00900 | 2021-06-09 | PMEPC2121695 |  | 0 | Building Permit/Plan Review: PLEX2119522 Install plumbing and fixtures for: Prep sink, 3-comp sink, employee hand wash sink, ice maker and grease interceptor.
010-278313-00 | 010-O075A-00900 | 2019-11-18 | MMEPC1923863 |  | 0 | BUILDING PERMIT/PLAN REVIEW: ALTC1903910 INSTALL A WALK-IN COOLER AND REFRIGERATION PIPING TO IT. LICENSE NUMBER: R00101 ¦ SCOPE ITEM: COOLERS / FREEZERS AND ANY OTHER REFRIGERATION SYSTEM FOR USE OTHER THAN COMFORT COOLING LICENSE NUMBER: R00101 ¦ SC
010-278313-00 | 010-O075A-00900 | 2019-10-02 | MMEPC1920053 |  | 0 | BUILDING PERMIT/PLAN REVIEW: ALTC1903910 INSTALLATION OF TYPE I 10' GREASE HOOD LICENSE NUMBER: H00415
010-278313-00 | 010-O075A-00900 | 2019-09-14 | GBLW1901297 |  | 0 | INSTALL NEW INTERNALLY ILLUMINATED CHANNEL LETTERS - 70 SQ FT - EAST ELEVATION DOUBLE BARREL KITCHEN & BAR
010-278313-00 | 010-O075A-00900 | 2019-05-13 | FSUPC1904625 |  | 0 | ADD/RELOCATE 3 SPRINKLERS IN NEWLY RENOVATED SPACE
010-278313-00 | 010-O075A-00900 | 2019-10-02 | MMEPC1919997 |  | 0 | BUILDING PERMIT/PLAN REVIEW: ALTC1903910 INSTALLATION OF GAS HEAT DX COOLING ROOFTOP UNIT, DISTRIBUITION DUCTWORK, AIR DEVICES, ROOF MOUNTED FANS, ROOF MOUNTED MAKE-UP AIR UNIT, KITCHEN EXHAUST FAN, ASSOCIATED DUCTWORK. LICENSE NUMBER: H00039 ¦ SCOPE I
010-278317-00 | 010-T122K-00200 | 2020-10-13 | PMLSR2021216 |  | 0 | MLS SCOPE: WATER HEATER REPLACEMENT
010-278318-00 | 010-T082BC-00100 | 2020-07-28 | MMLSM2015105 |  | 0 | MLS SCOPE: REPLACEMENT OF A SINGLE A/C UNIT OR HEAT PUMP LICENSE NUMBER: H00425 ¦ SCOPE ITEM: AIR CONDITIONING (INCLUDING CONDENSERS, EVAPORATORS, COMPRESSORS)
010-278321-00 | 010-T082BC-00400 | 2020-12-29 | PMLSM2026963 |  | 0 | MLS Scope: Water Heater Replacement
010-278321-00 | 010-T082BC-00400 | 2020-12-29 | MMLSM2026962 |  | 0 | MLS Scope: Replacement of a Single Furnace License Number: H00411 ¦ Scope Item: furnaces / air handlers / RTUs
010-278323-00 | 010-T082BC-00600 | 2022-03-09 | ACS2210217 |  | 100 | ADVANCED CONSTRUCTION START REMOVAL OF EXTERIOR SHEATHING ON EAST & WEST FACING STUCCO & BRICK VENEER WALLS. ACS LIMITED TO NON-STRUCTURAL AND NON-FIRE RATED WALLS.
010-278324-00 | 010-T082BC-00700 | 2020-07-17 | MMLSM2014326 |  | 0 | MLS SCOPE: REPLACEMENT OF A SINGLE FURNACE, A/C AND/OR HEAT PUMP LICENSE NUMBER: H00287 ¦ SCOPE ITEM: AIR CONDITIONING (INCLUDING CONDENSERS, EVAPORATORS, COMPRESSORS)
010-278326-00 | 010-T082BC-00900 | 2021-11-03 | MMLSM2143767 |  | 0 | MLS SCOPE: REPLACEMENT OF A SINGLE FURNACE LICENSE NUMBER: H00425 ¦ SCOPE ITEM: FURNACES / AIR HANDLERS / RTUS
010-278326-00 | 010-T082BC-00900 | 2020-04-20 | PMLSR2007575 |  | 0 | MLS SCOPE: WATER HEATER REPLACEMENT
010-278327-00 | 010-T082BC-01000 | 2019-07-16 | RSWDR1903501 |  | 21452 | REMOVE EXISTING 8 WINDOW(S), 0 DOOR(S) AND REPLACE WITH NEW. WORK TO COMPLY WITH RCO 612, RCO 308, AND RCO 113.6.1 WITH A U VALUE OF 0.35 OR BETTER.WINDOWS INFO: REPLACING 8 WINDOWS WITH NEW LOCATED IN THE LIVING ROOM AND MASTER BEDROOM. APPROVED PER
010-278327-00 | 010-T082BC-01000 | 2023-06-06 | MMLSM2323246 |  | 0 | MLS Scope: Replacement of a Single Furnace, A/C and/or Heat Pump License Number: H00589 ¦ Scope Item: furnaces / air handlers / RTUs
010-278328-00 | 010-T082BC-01100 | 2022-03-09 | ACS2210210 |  | 0 | ADVANCED CONSTRUCTION START REMOVAL OF EXTERIOR SHEATHING ON EAST & WEST FACING STUCCO & BRICK VENEER WALLS. ACS LIMITED TO NON-STRUCTURAL AND NON-FIRE RATED WALLS.
010-278329-00 | 010-T082BC-01200 | 2020-08-17 | RSWDR2003965 |  | 21385 | REMOVE EXISTING 8 WINDOW(S), 0 DOOR(S) AND REPLACE WITH NEW. WORK TO COMPLY WITH RCO 612, RCO 308, AND RCO 113.6.1 WITH A U VALUE OF 0.35 OR BETTER.WINDOWS INFO: REPLACING 8 WINDOWS WITH NEW LOCATED IN THE LIVING ROOM AND MASTER BEDROOM. APPROVED PE
010-278329-00 | 010-T082BC-01200 | 2020-09-04 | MMLSR2018302 |  | 0 | MLS SCOPE: REPLACEMENT OF A SINGLE FURNACE, A/C AND/OR HEAT PUMP LICENSE NUMBER: H00855 ¦ SCOPE ITEM: AIR CONDITIONING (INCLUDING CONDENSERS, EVAPORATORS, COMPRESSORS) LICENSE NUMBER: H00855 ¦ SCOPE ITEM: FURNACES / AIR HANDLERS / RTUS
010-278329-00 | 010-T082BC-01200 | 2023-08-15 | ALTM2334494 |  | 111000 | PLAN APPROVAL: FINAL REVIEWED FOR COMPLIANCE UNDER: 2017 OBC AND ICC A117.1-2009 WITH MODIFICATIONS IN OBC 1112.0. WORK NOT INCLUDED IN THIS APPROVAL: PLUMBING, MECHANICAL, ELECTRICAL PROJECT USE/OCCUPANCY: R-3 BUILDING USE/OCCUPANCY: R-3 CONSTRUC
010-278330-00 | 010-T082BC-01300 | 2019-08-27 | MMLSM1917161 |  | 0 | MLS SCOPE: REPLACEMENT OF A SINGLE FURNACE, A/C AND/OR HEAT PUMP LICENSE NUMBER: H00150 ¦ SCOPE ITEM: FURNACES / AIR HANDLERS / RTUS
010-278331-00 | 010-T082BC-01400 | 2020-03-24 | MMLSR2006120 |  | 0 | MLS SCOPE: REPLACEMENT OF A SINGLE FURNACE, A/C AND/OR HEAT PUMP LICENSE NUMBER: H00240 ¦ SCOPE ITEM: AIR CONDITIONING (INCLUDING CONDENSERS, EVAPORATORS, COMPRESSORS)
010-278331-00 | 010-T082BC-01400 | 2022-12-27 | MMLSM2250909 |  | 0 | MLS SCOPE: REPLACEMENT OF A SINGLE FURNACE LICENSE NUMBER: H00150 ¦ SCOPE ITEM: FURNACES / AIR HANDLERS / RTUS
010-278332-00 | 010-T082BC-01500 | 2023-08-15 | ALTM2334519 |  | 111000 | Plan Approval: Final Reviewed For Compliance Under: 2017 OBC and ICC A117.1-2009 with modifications in OBC 1112.0. Work Not Included In This Approval: Plumbing, Mechanical, Electrical Project Use/Occupancy: R-3 Building Use/Occupancy: R-3 Construc
010-278333-00 | 010-T082BC-01600 | 2020-10-22 | MMLSR2022028 |  | 0 | MLS SCOPE: REPLACEMENT OF A SINGLE FURNACE, A/C AND/OR HEAT PUMP LICENSE NUMBER: H00855 ¦ SCOPE ITEM: AIR CONDITIONING (INCLUDING CONDENSERS, EVAPORATORS, COMPRESSORS) LICENSE NUMBER: H00855 ¦ SCOPE ITEM: FURNACES / AIR HANDLERS / RTUS
010-278334-00 | 010-T082BC-01700 | 2020-08-17 | RSWDR2003966 |  | 22350 | REMOVE EXISTING 8 WINDOW(S), 0 DOOR(S) AND REPLACE WITH NEW. WORK TO COMPLY WITH RCO 612, RCO 308, AND RCO 113.6.1 WITH A U VALUE OF 0.35 OR BETTER.WINDOWS INFO: REPLACING 8 WINDOWS WITH NEW LOCATED IN THE LIVING ROOM AND MASTER BEDROOM. APPROVED PER
010-278338-00 | 010-T082BC-02100 | 2023-04-25 | MMLSR2316994 |  | 0 | MLS Scope: Replacement of a Single Furnace, A/C and/or Heat Pump License Number: H01127 ¦ Scope Item: air conditioning (including condensers, evaporators, compressors)
010-278339-00 | 010-T082BC-02200 | 2022-07-14 | MMLSR2228520 |  | 0 | MLS SCOPE: REPLACEMENT OF A SINGLE FURNACE, A/C AND/OR HEAT PUMP LICENSE NUMBER: H00589 ¦ SCOPE ITEM: AIR CONDITIONING (INCLUDING CONDENSERS, EVAPORATORS, COMPRESSORS)
010-278343-00 | 010-T082BC-02600 | 2020-12-02 | RSWDR2006219 |  | 15481 | Remove existing 5 window(s), 0 door(s) and replace with new. Work to comply with RCO 612, RCO 308, and RCO 113.6.1 with a U Value of 0.35 or Better.Windows Info: Replacing 5 windows with new in the master bedroom and living room. Approved per COA BD-
010-278344-00 | 010-T082BC-02700 | 2019-07-10 | MMLSM1913279 |  | 0 | MLS SCOPE: REPLACEMENT OF A SINGLE A/C UNIT OR HEAT PUMP LICENSE NUMBER: H00150 ¦ SCOPE ITEM: AIR CONDITIONING (INCLUDING CONDENSERS, EVAPORATORS, COMPRESSORS)
010-278344-00 | 010-T082BC-02700 | 2019-06-13 | RSWDM1905941 |  | 20000 | ALTERATION TO REPLACE 4 WINDOWS TOTAL ON 2ND AND 3RD FLOORS IN UNIT 1009 OF A 3 STORY 7 UNIT FRAME MULTI FAMILY BUILDING CERTIFICATE OF APPROPRIATNESS INCLUDED R-3/VB
010-278344-00 | 010-T082BC-02700 | 2022-12-29 | MMLSR2251259 |  | 0 | MLS Scope: Replacement of a Single Furnace, A/C and/or Heat Pump License Number: H01006 ¦ Scope Item: air conditioning (including condensers, evaporators, compressors)
010-278346-00 | 010-T082BC-02900 | 2021-07-09 | MMLSR2126427 |  | 0 | MLS Scope: Replacement of a Single Furnace, A/C and/or Heat Pump License Number: H01006 ¦ Scope Item: air conditioning (including condensers, evaporators, compressors)
010-278347-00 | 010-T082BC-03000 | 2020-05-20 | MMLSM2009454 |  | 0 | MLS SCOPE: REPLACEMENT OF A SINGLE A/C UNIT OR HEAT PUMP LICENSE NUMBER: H00150 ¦ SCOPE ITEM: AIR CONDITIONING (INCLUDING CONDENSERS, EVAPORATORS, COMPRESSORS)
010-278347-00 | 010-T082BC-03000 | 2022-09-06 | MMLSM2235877 |  | 0 | MLS SCOPE: REPLACEMENT OF A SINGLE FURNACE LICENSE NUMBER: H00150 ¦ SCOPE ITEM: FURNACES / AIR HANDLERS / RTUS
010-278348-00 | 010-T082BC-03100 | 2022-03-17 | MMLSM2211380 |  | 0 | MLS SCOPE: REPLACEMENT OF A SINGLE FURNACE LICENSE NUMBER: H00286 ¦ SCOPE ITEM: FURNACES / AIR HANDLERS / RTUS
010-278354-00 | 010-T122J-00200 | 2020-06-23 | MMLSR2012269 |  | 0 | MLS SCOPE: REPLACEMENT OF A SINGLE FURNACE, A/C AND/OR HEAT PUMP LICENSE NUMBER: H00240 ¦ SCOPE ITEM: AIR CONDITIONING (INCLUDING CONDENSERS, EVAPORATORS, COMPRESSORS)
010-278371-00 | 010-T000KNT-00100 | 2019-01-09 | MMLSR1900512 |  | 0 | MLS SCOPE: REPLACEMENT OF A SINGLE FURNACE LICENSE NUMBER: H00286 ¦ SCOPE ITEM: FURNACES / AIR HANDLERS / RTUS
010-278373-00 | 010-N091A-00100 | 2020-08-25 | PMLSR2017464 |  | 0 | MLS SCOPE: WATER HEATER REPLACEMENT
010-278375-00 | 010-N091A-00300 | 2020-09-22 | MMLSR2019571 |  | 0 | MLS SCOPE: REPLACEMENT OF A SINGLE FURNACE, A/C AND/OR HEAT PUMP LICENSE NUMBER: H00124 ¦ SCOPE ITEM: AIR CONDITIONING (INCLUDING CONDENSERS, EVAPORATORS, COMPRESSORS) LICENSE NUMBER: H00124 ¦ SCOPE ITEM: FURNACES / AIR HANDLERS / RTUS
010-278375-00 | 010-N091A-00300 | 2024-10-02 | PMEPR2439827 |  | 0 | Tub Replacement/fixture –BATHTUB OR SHOWER & TUB/SHOWER VALVE REPLACEMENT - ANY NEW WATER DISTRIBUTION PIPE AND FITTINGS WILL COMPLY WITH ONE OF THE REFERENCED STANDARDS LISTED IN OPC TABLE 605.4 OR 605.5. ANY NEW VALVES WILL COMPLY WITH ONE OF THE REFER
010-278379-00 | 010-N091A-00700 | 2021-10-27 | MMLSR2142528 |  | 0 | MLS Scope: Replacement of a Single Furnace, A/C and/or Heat Pump License Number: H00287 ¦ Scope Item: air conditioning (including condensers, evaporators, compressors)
010-278380-00 | 010-N091A-00800 | 2021-08-27 | PMLSR2133995 |  | 0 | MLS Scope: Water Heater Replacement
010-278380-00 | 010-N091A-00800 | 2024-10-30 | MMLSR2443376 |  | 0 | MLS Scope: Replacement of a Single A/C Unit or Heat Pump License Number: H00065 ¦ Scope Item: air conditioning (including condensers, evaporators, compressors)
010-278385-00 | 010-N091A-01300 | 2022-07-24 | MMLSR2229829 |  | 0 | MLS SCOPE: REPLACEMENT OF A SINGLE A/C UNIT OR HEAT PUMP LICENSE NUMBER: H00287 ¦ SCOPE ITEM: AIR CONDITIONING (INCLUDING CONDENSERS, EVAPORATORS, COMPRESSORS)
010-278386-00 | 010-N091A-01400 | 2023-11-08 | RSWDR2347403 |  | 12000 | Remove existing shingle roof to deck and replace with new felt underlayment, ice barrier membrane at eave, necessary flashings, and new asphalt shingles. Work to comply with RCO chapter 9 & Manufacture installation instructions.
010-278394-00 | 010-N091A-02300 | 2023-02-13 | MMLSR2307392 |  | 0 | MLS Scope: Replacement of a Single Furnace, A/C and/or Heat Pump License Number: H00470 ¦ Scope Item: furnaces / air handlers / RTUs
010-278405-00 | 010-N091A-03400 | 2023-11-20 | RSWDR2348829 |  | 7000 | REMOVE EXISTING SHINGLE ROOF TO DECK AND REPLACE WITH NEW FELT UNDERLAYMENT, ICE BARRIER MEMBRANE AT EAVE, NECESSARY FLASHINGS, AND NEW ASPHALT SHINGLES. WORK TO COMPLY WITH RCO CHAPTER 9 & MANUFACTURE INSTALLATION INSTRUCTIONS.ROOF INFO: WE ARE REQUESTI
010-278406-00 | 010-N091A-03500 | 2023-01-06 | PMLSR2302545 |  | 0 | MLS SCOPE: WATER HEATER REPLACEMENT
010-278406-00 | 010-N091A-03500 | 2023-01-05 | PMLSR2302435 |  | 0 | MLS SCOPE: WATER HEATER REPLACEMENT
010-278418-00 | 010-N091A-04800 | 2024-01-13 | MMLSR2403425 |  | 0 | MLS SCOPE: REPLACEMENT OF A SINGLE FURNACE, A/C AND/OR HEAT PUMP LICENSE NUMBER: H00425 ¦ SCOPE ITEM: AIR CONDITIONING (INCLUDING CONDENSERS, EVAPORATORS, COMPRESSORS)
010-278419-00 | 010-N091A-04900 | 2023-03-14 | PMLSR2311304 |  | 0 | MLS Scope: Water Heater Replacement
010-278421-00 | 010-N091A-05100 | 2023-04-20 | PMLSR2316912 |  | 0 | Water Heater Replacement
010-278422-00 | 010-N091A-05200 | 2023-08-18 | RSWDR2335239 |  | 13334 | Remove existing shingle roof to deck and replace with new felt underlayment, ice barrier membrane at eave, necessary flashings, and new asphalt shingles. Work to comply with RCO chapter 9 & Manufacture installation instructions.
010-278422-00 | 010-N091A-05200 | 2019-09-13 | MMLSR1918525 |  | 0 | MLS SCOPE: REPLACEMENT OF A SINGLE FURNACE, A/C AND/OR HEAT PUMP LICENSE NUMBER: H00287 ¦ SCOPE ITEM: AIR CONDITIONING (INCLUDING CONDENSERS, EVAPORATORS, COMPRESSORS)
010-278424-00 | 010-N091A-05400 | 2022-08-10 | MMEPR2232298 |  | 0 | REPLACEMENT FURNACE & A/C LICENSE NUMBER: H01072 ¦ SCOPE ITEM: FURNACES / AIR HANDLERS / RTUS
010-278437-00 | 010-T177D-09000 | 2021-05-24 | MMLSR2118934 |  | 0 | MLS Scope: Replacement of a Single A/C Unit or Heat Pump License Number: H00124 ¦ Scope Item: furnaces / air handlers / RTUs
010-278438-00 | 010-T177D-09100 | 2022-06-17 | PMLSR2224694 |  | 0 | MLS SCOPE: WATER HEATER REPLACEMENT
010-278442-00 | 010-T177D-09500 | 2020-08-25 | MMLSM2017438 |  | 0 | MLS SCOPE: REPLACEMENT OF A SINGLE FURNACE, A/C AND/OR HEAT PUMP LICENSE NUMBER: H00240 ¦ SCOPE ITEM: AIR CONDITIONING (INCLUDING CONDENSERS, EVAPORATORS, COMPRESSORS)
010-278446-00 | 010-T177D-09900 | 2019-02-14 | PMLSM1902940 |  | 0 | MLS SCOPE: WATER HEATER REPLACEMENT
010-278455-00 | 010-T177D-10800 | 2020-07-28 | MMLSR2015187 |  | 0 | MLS SCOPE: REPLACEMENT OF A SINGLE FURNACE, A/C AND/OR HEAT PUMP LICENSE NUMBER: H00317 ¦ SCOPE ITEM: FURNACES / AIR HANDLERS / RTUS
010-278462-00 | 010-L000A-00801 | 2020-02-26 | DEMO1909980 |  | 34366 | DEMO OF COMMERCIAL ACCESSORY STRUCTURE COMPLETION OF THE WORK DESCRIBED ON THIS PERMIT, INCLUDING ALL REQUIRED INSPECTIONS AND APPROVALS, WILL COMPLY BUILDING ORDER #VIOL1900045
010-278468-00 | 010-T172I-00100 | 2024-05-22 | RSWDM2420977 |  | 46785 | Removal of existing roofing to deck and installation of new asphalt shingle roofing, felt, ice guard, and flashings on an existing multi-family building per Ohio Building Code section 1507.2 and manufacturers installation instructions. No drawings or spe
010-278468-00 | 010-T172I-00100 | 2023-05-12 | MMLSM2319803 |  | 0 | MLS Scope: Replacement of a Single Furnace, A/C and/or Heat Pump License Number: H00359 ¦ Scope Item: furnaces / air handlers / RTUs
010-278470-00 | 010-T172I-00300 | 2020-06-01 | MMLSR2010308 |  | 0 | MLS SCOPE: REPLACEMENT OF A SINGLE FURNACE, A/C AND/OR HEAT PUMP LICENSE NUMBER: H00317 ¦ SCOPE ITEM: AIR CONDITIONING (INCLUDING CONDENSERS, EVAPORATORS, COMPRESSORS) LICENSE NUMBER: H00317 ¦ SCOPE ITEM: FURNACES / AIR HANDLERS / RTUS
010-278472-00 | 010-T172I-00500 | 2023-04-17 | MMLSR2315772 |  | 0 | MLS Scope: Replacement of a Single Furnace, A/C and/or Heat Pump License Number: H00425 ¦ Scope Item: air conditioning (including condensers, evaporators, compressors)
010-278476-00 | 010-T172I-00900 | 2024-05-22 | RSWDM2420975 |  | 56238 | Removal of existing roofing to deck and installation of new asphalt shingle roofing, felt, ice guard, and flashings on an existing multi-family building per Ohio Building Code section 1507.2 and manufacturers installation instructions. No drawings or spe
010-278480-00 | 010-T172I-01300 | 2024-06-25 | PMLSM2426113 |  | 0 | MLS Scope: Water Heater Replacement
010-278483-00 | 010-T172I-01600 | 2020-05-28 | PMLSR2010005 |  | 0 | MLS SCOPE: WATER HEATER REPLACEMENT
010-278484-00 | 010-T172I-01700 | 2019-12-20 | RSWDR1906429 |  | 5784 | REMOVE EXISTING 9 WINDOW(S), 0 DOOR(S) AND REPLACE WITH NEW. WORK TO COMPLY WITH RCO 612, RCO 308, AND RCO 113.6.1 WITH A U VALUE OF 0.35 OR BETTER.
010-278484-00 | 010-T172I-01700 | 2024-05-22 | RSWDM2420979 |  | 47684 | Removal of existing roofing to deck and installation of new asphalt shingle roofing, felt, ice guard, and flashings on an existing multi-family building per Ohio Building Code section 1507.2 and manufacturers installation instructions. No drawings or spe
010-278487-00 | 010-T172I-02000 | 2023-09-26 | RSWDR2340798 |  | 2736 | Remove existing 0 window(s), 1 door(s) and replace with new. Work to comply with RCO 612, RCO 308, and RCO 113.6.1 with a U Value of 0.35 or Better.
010-278487-00 | 010-T172I-02000 | 2021-05-13 | RSWDR2117646 |  | 5670 | Remove existing 7 window(s), 0 door(s) and replace with new. Work to comply with RCO 612, RCO 308, and RCO 113.6.1 with a U Value of 0.35 or Better.
010-278489-00 | 010-T172I-02200 | 2022-07-29 | MMEPR2230645 |  | 0 | INSTALL NEW GASLINE FROM MANIFOLD IN BASEMENT TO THE NEW GAS RANGE IN THE KITCHEN. SHUT OFF AT THE START AND END OF THE RUN AS WELL AS A TERMINATION PLATE BEHIND THE STOVE LICENSE NUMBER: P00894 ¦ SCOPE ITEM: FUEL GAS OR LP GAS
010-278489-00 | 010-T172I-02200 | 2022-11-30 | PMLSR2247581 |  | 0 | MLS Scope: Water Heater Replacement
010-278500-00 | 010-T172I-03300 | 2021-03-25 | EMEPC2110668 |  | 0 | Install new house meter and service. Install four (4) lights and one (1) receptacle outlet in mail box shelter as per approved drawings.
010-278518-00 | 010-T172H-01800 | 2022-04-14 | PMLSR2215455 |  | 0 | MLS SCOPE: WATER HEATER REPLACEMENT
010-278519-00 | 010-T187-00100 | 2019-05-13 | RSWDM1904570 |  | 19494 | BUILDING PERMIT TO REMOVE EXISTING ROOFING TO DECK AND INSTALL NEW ASPHALT SHINGLE ROOFING, FELT, ICE GUARD, AND FLASHINGS ON AN EXISTING MULTI-FAMILY BUILDING. NO DRAWINGS OR SPECS PROVIDED. A FINAL STRUCTURAL INSPECTION WILL BE REQUIRED TO COMPLETE THI
010-278521-00 | 010-T187-00300 | 2024-04-15 | MMLSR2415335 |  | 0 | MLS Scope: Replacement of a Single Furnace, A/C and/or Heat Pump License Number: H01127 ¦ Scope Item: furnaces / air handlers / RTUs
010-278523-00 | 010-T187-00500 | 2021-02-03 | PMLSR2104059 |  | 0 | MLS Scope: Water Heater Replacement
010-278526-00 | 010-T187-00800 | 2022-10-25 | MMLSR2242846 |  | 0 | MLS SCOPE: REPLACEMENT OF A SINGLE FURNACE, A/C AND/OR HEAT PUMP LICENSE NUMBER: H00855 ¦ SCOPE ITEM: AIR CONDITIONING (INCLUDING CONDENSERS, EVAPORATORS, COMPRESSORS) LICENSE NUMBER: H00855 ¦ SCOPE ITEM: FURNACES / AIR HANDLERS / RTUS
010-278527-00 | 010-T187-00900 | 2019-05-06 | RSWDM1904305 |  | 24200 | BUILDING PERMIT TO REMOVE EXISTING ROOFING TO DECK AND INSTALL NEW ASPHALT SHINGLE ROOFING, FELT, ICE GUARD AND FLASHINGS ON AN EXISTING MULTI-FAMILY BUILDING. NO DRAWINGS OR SPECS PROVIDED. A FINAL STRUCTURAL INSPECTION WILL BE REQUIRED TO COMPLETE TH
010-278533-00 | 010-T187-01500 | 2023-03-14 | MMLSR2311362 |  | 0 | MLS Scope: Replacement of a Single Furnace, A/C and/or Heat Pump License Number: H01127 ¦ Scope Item: air conditioning (including condensers, evaporators, compressors)
010-278534-00 | 010-T187-01600 | 2019-05-06 | RSWDM1904294 |  | 23192 | BUILDING PERMIT TO REMOVE EXISTING ROOFING TO DECK AND INSTALL NEW ASPHALT SHINGLE ROOFING, FELT, ICE GUARD AND FLASHINGS ON AN EXISTING MULTI-FAMILY BUILDING. NO DRAWINGS OR SPECS PROVIDED. A FINAL STRUCTURAL INSPECTION WILL BE REQUIRED TO COMPLETE TH
010-278537-00 | 010-T187-01900 | 2020-06-01 | MMLSM2010178 |  | 0 | MLS SCOPE: REPLACEMENT OF A SINGLE A/C UNIT OR HEAT PUMP LICENSE NUMBER: H00425 ¦ SCOPE ITEM: AIR CONDITIONING (INCLUDING CONDENSERS, EVAPORATORS, COMPRESSORS)
010-278540-00 | 010-T187-02200 | 2021-08-09 | MMLSR2131054 |  | 0 | MLS Scope: Replacement of a Single A/C Unit or Heat Pump License Number: H01049 ¦ Scope Item: air conditioning (including condensers, evaporators, compressors)
010-278542-00 | 010-T187-02400 | 2019-05-06 | RSWDM1904291 |  | 23864 | BUILDING PERMIT TO REMOVE EXISTING ROOFING TO DECK AND INSTALL NEW ASPHALT SHINGLE ROOFING, FELT, ICE GUARD AND FLASHINGS ON AN EXISTING MULTI-FAMILY BUILDING. NO DRAWINGS OR SPECS PROVIDED. A FINAL STRUCTURAL INSPECTION WILL BE REQUIRED TO COMPLETE TH
010-278543-00 | 010-T187-02500 | 2021-02-24 | PMLSR2106605 |  | 0 | MLS Scope: Water Heater Replacement
010-278545-00 | 010-T187-02700 | 2022-06-01 | MMLSR2222064 |  | 0 | MLS SCOPE: REPLACEMENT OF A SINGLE FURNACE, A/C AND/OR HEAT PUMP LICENSE NUMBER: H00855 ¦ SCOPE ITEM: AIR CONDITIONING (INCLUDING CONDENSERS, EVAPORATORS, COMPRESSORS) LICENSE NUMBER: H00855 ¦ SCOPE ITEM: FURNACES / AIR HANDLERS / RTUS
010-278546-00 | 010-T187-02800 | 2019-05-06 | RSWDM1904297 |  | 24200 | BUILDING PERMIT TO REMOVE EXISTING ROOFING TO DECK AND INSTALL NEW ASPHALT SHINGLE ROOFING, FELT, ICE GUARD AND FLASHINGS ON AN EXISTING MULTI-FAMILY BUILDING. NO DRAWINGS OR SPECS PROVIDED. A FINAL STRUCTURAL INSPECTION WILL BE REQUIRED TO COMPLETE TH
010-278548-00 | 010-T187-03000 | 2023-04-04 | PMLSR2314010 |  | 0 | MLS Scope: Water Heater Replacement
010-278549-00 | 010-T187-03100 | 2019-04-15 | PMLSR1906930 |  | 0 | MLS SCOPE: WATER HEATER REPLACEMENT
010-278552-00 | 010-T187-03400 | 2019-10-15 | RSWDR1905295 |  | 27975 | REMOVE EXISTING 16 WINDOW(S), 0 DOOR(S) AND REPLACE WITH NEW. WORK TO COMPLY WITH RCO 612, RCO 308, AND RCO 113.6.1 WITH A U VALUE OF 0.35 OR BETTER. WINDOWS INFO: ALL LEVELS.
010-278553-00 | 010-T187-03500 | 2019-05-06 | RSWDM1904304 |  | 23192 | BUILDING PERMIT TO REMOVE EXISTING ROOFING TO DECK AND INSTALL NEW ASPHALT SHINGLE ROOFING, FELT, ICE GUARD AND FLASHINGS ON AN EXISTING MULTI-FAMILY BUILDING. NO DRAWINGS OR SPECS PROVIDED. A FINAL STRUCTURAL INSPECTION WILL BE REQUIRED TO COMPLETE TH
010-278553-00 | 010-T187-03500 | 2024-07-30 | MMLSR2430324 |  | 0 | REPLACE FURNACE AND A/C License Number: H01163
010-278555-00 | 010-T187-03700 | 2021-02-18 | PMLSR2105789 |  | 0 | MLS Scope: Water Heater Replacement
010-278561-00 | 010-T187-04300 | 2019-07-19 | MMLSR1914211 |  | 0 | MLS SCOPE: REPLACEMENT OF A SINGLE A/C UNIT OR HEAT PUMP LICENSE NUMBER: H00470 ¦ SCOPE ITEM: AIR CONDITIONING (INCLUDING CONDENSERS, EVAPORATORS, COMPRESSORS)
010-278561-00 | 010-T187-04300 | 2019-05-06 | RSWDM1904289 |  | 14453 | BUILDING PERMIT TO REMOVE EXISTING ROOFING TO DECK AND INSTALL NEW ASPHALT SHINGLE ROOFING, FELT, ICE GUARD AND FLASHINGS ON AN EXISTING MULTI-FAMILY BUILDING. NO DRAWINGS OR SPECS PROVIDED. A FINAL STRUCTURAL INSPECTION WILL BE REQUIRED TO COMPLETE TH
010-278564-00 | 010-T187-04600 | 2023-10-05 | PMLSR2342532 |  | 0 | MLS SCOPE: WATER HEATER REPLACEMENT
010-278564-00 | 010-T187-04600 | 2023-10-05 | MMLSR2342531 |  | 0 | MLS SCOPE: REPLACEMENT OF A SINGLE FURNACE, A/C AND/OR HEAT PUMP LICENSE NUMBER: H00589 ¦ SCOPE ITEM: AIR CONDITIONING (INCLUDING CONDENSERS, EVAPORATORS, COMPRESSORS)
010-278565-00 | 010-T187-04700 | 2019-05-06 | RSWDM1904284 |  | 17814 | BUILDING PERMIT TO REMOVE EXISTING ROOFING TO DECK AND INSTALL NEW ASPHALT SHINGLE ROOFING, FELT, ICE GUARD AND FLASHINGS ON AN EXISTING MULTI-FAMILY BUILDING. NO DRAWINGS OR SPECS PROVIDED. A FINAL STRUCTURAL INSPECTION WILL BE REQUIRED TO COMPLETE TH
010-278574-00 | 010-O073E-00504 | 2022-03-23 | FSUPC2212202 |  | 0 | 7500 HARLEM RD REFERENCE BUILDING PERMIT #N/A RE PIPE AND ADD NOZZLE TO EXISTING WET CHEMICAL SYSTEM. COMPLIANT WITH UL300.
010-278574-00 | 010-O073E-00504 | 2022-03-23 | FSUPC2212202 |  | 0 | 7500 HARLEM RD REFERENCE BUILDING PERMIT #N/A RE PIPE AND ADD NOZZLE TO EXISTING WET CHEMICAL SYSTEM. COMPLIANT WITH UL300.
010-278579-00 | 010-N161B-03400 | 2024-07-01 | RSWDR2427154 |  | 15000 | Remove existing shingle roof to deck and replace with new felt underlayment, ice barrier membrane at eave, necessary flashings, and new asphalt shingles. Work to comply with RCO chapter 9 & Manufacture installation instructions.
010-278580-00 | 010-N161B-03300 | 2024-11-11 | MMLSR2444785 |  | 0 | MLS Scope: Replacement of a Single Furnace License Number: H00379 ¦ Scope Item: furnaces / air handlers / RTUs
010-278584-00 | 010-N161B-02900 | 2024-06-10 | EMLSR2423755 |  | 0 | Building Permit/Plan Review: PLEX2418992 MLS Scope: Electric for Solar Photovoltaic (PV) System
010-278586-00 | 010-N161B-02700 | 2022-05-24 | MMLSR2221052 |  | 0 | MLS SCOPE: REPLACEMENT OF A SINGLE A/C UNIT OR HEAT PUMP LICENSE NUMBER: H00124 ¦ SCOPE ITEM: AIR CONDITIONING (INCLUDING CONDENSERS, EVAPORATORS, COMPRESSORS)
010-278587-00 | 010-N161B-02600 | 2020-06-17 | RSWDR2002565 |  | 5500 | REMOVE EXISTING EXTERIOR WALL COVERING SYSTEM AND REPLACE WITH NEW EXTERIOR SIDING OVER AN APPROVED WATER-RESISTIVE BARRIER. WORK TO COMPLY WITH RCO 703.SIDING INFO: INSTALL NEW VINYL SIDING. COLOR TO GREY.
010-278587-00 | 010-N161B-02600 | 2023-12-28 | MMLSR2353094 |  | 0 | MLS Scope: Replacement of a Single Furnace License Number: H01127 ¦ Scope Item: furnaces / air handlers / RTUs
010-278591-00 | 010-N161B-02200 | 2022-07-29 | EMEPR2230773 |  | 0 | BUILDING PERMIT/PLAN REVIEW: NEWR2220242 NEW WIRING AS REQUIRED
010-278591-00 | 010-N161B-02200 | 2022-08-08 | MMEPR2231910 |  | 0 | BUILDING PERMIT/PLAN REVIEW: NEWR2220242 INSTALL NEW HVAC IN SINGLE FAMILY LICENSE NUMBER: H00300 ¦ SCOPE ITEM: FURNACES / AIR HANDLERS / RTUS LICENSE NUMBER: H00300 ¦ SCOPE ITEM: AIR CONDITIONING (INCLUDING CONDENSERS, EVAPORATORS, COMPRESSORS) LICE
010-278591-00 | 010-N161B-02200 | 2022-05-18 | NEWR2220242 |  | 250000 | .PLAN APPROVAL: FINAL REVIEWED FOR COMPLIANCE UNDER: 2019 RESIDENTIAL CODE OF OHIO DESCRIPTION OF WORK: BUILD A 2 STORY FRAME, 1 FAMILY DWELLING FULL BASEMENT, UNFINISHED, 2 CAR ATTACHED GARAGE, 3 BEDROOMS, 2.5 BATHROOMS, 1ST FLOOR LAUNDRY. 20
010-278591-00 | 010-N161B-02200 | 2022-07-26 | PMEPR2230161 |  | 0 | BUILDING PERMIT/PLAN REVIEW: NEWR2220242 NEW HOUSE PLUMBING COMPLETE. ALL MATERIALS WILL MEET THE APPROPRIATE ASTM STD. THE INSTALLATION WILL BE INSTALLED ACCORDING TO THE CURRENT OHIO PLUMBING CODE,.
010-278591-00 | 010-N161B-02200 | 2023-05-04 |  |  |  | REAR ADDNS
010-278591-00 | 010-N161B-02200 | 2022-09-22 | MMEPR2238231 |  | 0 | BUILDING PERMIT/PLAN REVIEW: NEWR2220242 CONNECTION FOR FURNACE ONLY. 3/4 BLACK PIPE FROM METER, REDUCING TO 1/2 DROP TO FURNACE WITH STOP AND PROPER DIRT LEG. LICENSE NUMBER: P00874 ¦ SCOPE ITEM: FUEL GAS OR LP GAS
010-278592-00 | 010-N161B-02100 | 2021-01-19 | PMEPR2101280 |  | 0 | REPLACED OUTSIDE FROSTFREE HOSE BIB. Any new water distribution pipe and fittings will comply with one of the referenced standards listed in OPC table 605.4 or 605.5. Any new valves will comply with one of the referenced standards listed in OPC table 605
010-278592-00 | 010-N161B-02100 | 2019-12-10 | RSWDR1906308 |  | 210 | REMOVE EXISTING 1 WINDOW(S), 0 DOOR(S) AND REPLACE WITH NEW. WORK TO COMPLY WITH RCO 612, RCO 308, AND RCO 113.6.1 WITH A U VALUE OF 0.35 OR BETTER.
010-278593-00 | 010-N161B-02000 | 2023-10-20 | MMLSR2344910 |  | 0 | MLS Scope: Replacement of a Single Furnace, A/C and/or Heat Pump License Number: H00855 ¦ Scope Item: air conditioning (including condensers, evaporators, compressors) License Number: H00855 ¦ Scope Item: furnaces / air handlers / RTUs
010-278594-00 | 010-N161B-01900 | 2022-01-07 | ADDR2202676 |  | 31500 | PLAN APPROVAL: FINAL REVIEWED FOR COMPLIANCE UNDER: 2019 RESIDENTIAL CODE OF OHIO USE/OCCUPANCY GROUP: 1, 2, 3 FAMILY DWELLING CONSTRUCTION TYPE: V-B DESCRIPTION OF WORK: ALTER A 1 FAMILY DWELLING BY BUILDING A 14?X 14? THREE SEASON ROOM ON A NE
010-278594-00 | 010-N161B-01900 | 2022-04-29 | EMEPR2217409 |  | 0 | BUILDING PERMIT/PLAN REVIEW: ADDR2202676 WIRING OF WINDOW PORCH
010-278607-00 | 010-N161B-00500 | 2024-11-29 | RSWDR2447129 |  | 21540 | Remove existing shingle roof to deck and replace with new felt underlayment, ice barrier membrane at eave, necessary flashings, and new asphalt shingles. Work to comply with RCO chapter 9 & Manufacture installation instructions. Roof Info: REPLACING EXIS
010-278608-00 | 010-N161B-00400 | 2023-03-20 |  |  | 80000 | RECK 24 FOR NC ON VACANT LAND
010-278608-00 | 010-N161B-00400 | 2021-12-17 | NEWR2149461 |  | 80000 | PLAN APPROVAL: FINAL REVIEWED FOR COMPLIANCE UNDER: 2019 RESIDENTIAL CODE OF OHIO DESCRIPTION OF WORK: BUILD A 1 STORY FRAME, 1 FAMILY DWELLING FULL SLAB, 2 CAR ATTACHED GARAGE, 1 PREFAB FIREPLACE, 4 BEDROOMS, 2 BATHROOMS, 1ST FLOOR LAUNDRY. 16’X
010-278609-00 | 010-N161B-00300 | 2019-10-02 | PMEPR1920005 |  | 0 | BUILDING PERMIT/PLAN REVIEW: ALTR1907926 BREAKING OPEN FLOOR TO CENTER SHOWER DRAIN. BREAKING UP FLOOR AROUND TOILET TO INSTALL NEW FLANGE. INSTALLING NEW SHOWER PAN AND SHOWER VALVE/TRIM KIT. RUNNING NEW WATER LINES TO FIXTURES. USING 30 FT OF BLUE PE
010-278609-00 | 010-N161B-00300 | 2019-08-02 | ALTR1907926 |  | 33150 | ALTER A 2 STORY FRAMED, 1 FAMILY DWELLING. PROJECT SCOPE IS TO FINISH THE BASEMENT AND CONVERT IT INTO A RECREATION ROOM. THE BASEMENT SHALL NOT BE USED AS A SLEEPING AREA. ADDITIONAL ELECTRIC AND PLUMBING PERMITS ARE REQUIRED .
010-278609-00 | 010-N161B-00300 | 2019-09-24 | EMEPR1919351 |  | 0 | BUILDING PERMIT/PLAN REVIEW: ALTR1907926 ELECTRIC FOR BASEMENT FINISH.
010-278609-00 | 010-N161B-00300 | 2019-09-06 | MMLSR1918006 |  | 0 | BUILDING PERMIT/PLAN REVIEW: ALTR1907926 MLS SCOPE: REPLACEMENT OF A SINGLE FURNACE, A/C AND/OR HEAT PUMP LICENSE NUMBER: H00350 ¦ SCOPE ITEM: DUCTWORK / DAMPERS
010-278609-00 | 010-N161B-00300 | 2023-06-27 | PMEPR2326531 |  | 0 | Bathtub & Tub/Shower Valve Replacement - Any new water distribution pipe and fittings will comply with one of the referenced standards listed in OPC table 605.4 or 605.5. Any new valves will comply with one of the referenced standards listed in OPC table
010-278611-00 | 010-N161B-00100 | 2019-01-08 | RBLD1715676 |  | 262248 | (USE) OCCUPANCY GROUP: 1, 2, 3 FAMILY CONSTRUCTION TYPE: NOT APPLICABLE CERTIFICATE OF OCCUPANCY: NEW SINGLE FAMILY DWELLING CODE: 2013 RESIDENTIAL CODE OF OHIO DESCRIPTION: BUILD 2 STORY FRAMED, 1 FAMILY DWELLING, ON FULL BASEMEN
010-278611-00 | 010-N161B-00100 | 2023-03-20 |  |  | 262248 | CHECK FOR NEW HOUSE
010-278611-00 | 010-N161B-00100 | 2023-05-01 | PMEPR2317941 |  | 0 | BUILDING PERMIT/PLAN REVIEW: NEWR2216328 PLUMBING FOR NEW HOME
010-278611-00 | 010-N161B-00100 | 2023-05-01 | MMEPR2317943 |  | 0 | BUILDING PERMIT/PLAN REVIEW: NEWR2216328 COMPLETE GAS PIPING FOR NEW HOME LICENSE NUMBER: P00329 ¦ SCOPE ITEM: FUEL GAS OR LP GAS
010-278611-00 | 010-N161B-00100 | 2022-09-30 | EMLSR2239306 |  | 0 | BUILDING PERMIT/PLAN REVIEW: NEWR2216328 MLS SCOPE: TEMPORARY/FREESTANDING SERVICE (UP TO 200 AMPS DURING CONSTRUCTION)
010-278611-00 | 010-N161B-00100 | 2022-07-18 |  |  | 262248 | CHECK FOR NEW HOUSE
010-278611-00 | 010-N161B-00100 | 2019-10-18 | RBLD1715676 |  | 262248 | (USE) OCCUPANCY GROUP: 1, 2, 3 FAMILY CONSTRUCTION TYPE: NOT APPLICABLE CERTIFICATE OF OCCUPANCY: NEW SINGLE FAMILY DWELLING CODE: 2013 RESIDENTIAL CODE OF OHIO DESCRIPTION: BUILD 2 STORY FRAMED, 1 FAMILY DWELLING, ON FULL BASEMEN
010-278611-00 | 010-N161B-00100 | 2023-12-06 |  |  |  | DWLG COMP
010-278611-00 | 010-N161B-00100 | 2025-01-29 |  |  |  | COMPL OF DWLG
010-278613-00 | 010-N082I-21500 | 2021-07-14 | PMLSR2127213 |  | 0 | MLS Scope: Water Heater Replacement
010-278614-00 | 010-N082I-21600 | 2022-03-07 | PMLSR2209662 |  | 0 | MLS SCOPE: WATER HEATER REPLACEMENT
010-278617-00 | 010-N082I-21900 | 2021-06-15 | MMLSR2122634 |  | 0 | MLS Scope: Replacement of a Single Furnace, A/C and/or Heat Pump License Number: H00020 ¦ Scope Item: air conditioning (including condensers, evaporators, compressors)
010-278619-00 | 010-N082I-22100 | 2023-02-13 | RSWDR2307419 |  | 9607 | Remove existing shingle roof to deck and replace with new felt underlayment, ice barrier membrane at eave, necessary flashings, and new asphalt shingles. Work to comply with RCO chapter 9 & Manufacture installation instructions.
010-278620-00 | 010-N082I-22200 | 2023-07-20 | MMLSR2330143 |  | 0 | MLS Scope: Replacement of a Single Furnace, A/C and/or Heat Pump License Number: H01006 ¦ Scope Item: air conditioning (including condensers, evaporators, compressors)
010-278621-00 | 010-N082I-22300 | 2023-05-10 | EMLSR2319484 |  | 0 | Building Permit/Plan Review: PLEX2318119 MLS Scope: Electric for Solar Photovoltaic (PV) System
010-278623-00 | 010-N082I-22500 | 2020-02-21 | PMLSR2003849 |  | 0 | MLS SCOPE: WATER HEATER REPLACEMENT
010-278626-00 | 010-N082I-22800 | 2020-08-27 | MMLSR2017626 |  | 0 | MLS SCOPE: REPLACEMENT OF A SINGLE FURNACE, A/C AND/OR HEAT PUMP LICENSE NUMBER: H00124 ¦ SCOPE ITEM: AIR CONDITIONING (INCLUDING CONDENSERS, EVAPORATORS, COMPRESSORS)
010-278636-00 | 010-N082I-23900 | 2021-04-08 | MMLSR2112462 |  | 0 | MLS Scope: Replacement of a Single Furnace, A/C and/or Heat Pump License Number: H00855 ¦ Scope Item: air conditioning (including condensers, evaporators, compressors) License Number: H00855 ¦ Scope Item: furnaces / air handlers / RTUs
010-278637-00 | 010-N082I-24000 | 2020-09-09 | MMLSR2018559 |  | 0 | MLS SCOPE: REPLACEMENT OF A SINGLE FURNACE, A/C AND/OR HEAT PUMP LICENSE NUMBER: H00825 ¦ SCOPE ITEM: AIR CONDITIONING (INCLUDING CONDENSERS, EVAPORATORS, COMPRESSORS) LICENSE NUMBER: H00825 ¦ SCOPE ITEM: FURNACES / AIR HANDLERS / RTUS
010-278638-00 | 010-N082I-24100 | 2021-07-01 | MMLSR2125169 |  | 0 | MLS Scope: Replacement of a Single Furnace, A/C and/or Heat Pump License Number: H01006 ¦ Scope Item: air conditioning (including condensers, evaporators, compressors)
010-278638-00 | 010-N082I-24100 | 2021-06-22 | RSWDR2123543 |  | 10788 | Remove existing shingle roof to deck and replace with new felt underlayment, ice barrier membrane at eave, necessary flashings, and new asphalt shingles. Work to comply with RCO chapter 9 & Manufacture installation instructions.Roof Info: Shingle tear-of
010-278638-00 | 010-N082I-24100 | 2022-05-04 | ALTR2218169 |  | 6000 | PLAN APPROVAL: FINAL REVIEWED FOR COMPLIANCE UNDER: 2019 RESIDENTIAL CODE OF OHIO USE/OCCUPANCY GROUP: 1, 2, 3 FAMILY DWELLING CONSTRUCTION TYPE: V-B DESCRIPTION OF WORK: ALTER A 1 FAMILY DWELLING BY ALTERING A EXISTING ATTACHED GARAGE IN BY CON
010-278640-00 | 010-N082I-24400 | 2020-02-06 | PMLSR2002767 |  | 0 | MLS SCOPE: WATER HEATER REPLACEMENT
010-278643-00 | 010-N082I-24700 | 2019-12-11 | EMEPR1925628 |  | 0 | UPGRADING SERVICE FROM 150AMP TO 200AMP AND ADDING 30AMP CIRCUIT IN GARAGE.
010-278643-00 | 010-N082I-24700 | 2021-05-08 | MMLSR2116758 |  | 0 | MLS Scope: Replacement of a Single Furnace, A/C and/or Heat Pump License Number: H00300 ¦ Scope Item: air conditioning (including condensers, evaporators, compressors) License Number: H00300 ¦ Scope Item: furnaces / air handlers / RTUs
010-278646-00 | 010-N082I-25000 | 2021-04-06 | MMLSR2112156 |  | 0 | MLS Scope: Replacement of a Single Furnace, A/C and/or Heat Pump License Number: H00855 ¦ Scope Item: air conditioning (including condensers, evaporators, compressors) License Number: H00855 ¦ Scope Item: furnaces / air handlers / RTUs
010-278647-00 | 010-N082I-25100 | 2020-08-27 |  |  |  | CHECK FOR REAR ADDITION PER DS
010-278647-00 | 010-N082I-25100 | 2019-09-30 |  |  |  | CHECK FOR REAR ADDITION PER DS
010-278648-00 | 010-N082I-25200 | 2020-06-03 | MMLSR2010454 |  | 0 | MLS SCOPE: REPLACEMENT OF A SINGLE FURNACE, A/C AND/OR HEAT PUMP LICENSE NUMBER: H00855 ¦ SCOPE ITEM: AIR CONDITIONING (INCLUDING CONDENSERS, EVAPORATORS, COMPRESSORS) LICENSE NUMBER: H00855 ¦ SCOPE ITEM: FURNACES / AIR HANDLERS / RTUS
010-278649-00 | 010-N082I-25300 | 2019-07-06 | MMLSR1913019 |  | 0 | MLS Scope: Replacement of a Single A/C Unit or Heat Pump License Number: H00150 ¦ Scope Item: air conditioning (including condensers, evaporators, compressors)
010-278655-00 | 010-T031AC-04400 | 2020-06-15 | RSWDM2005185 |  | 25948 | BUILDING PERMIT TO REMOVE EXISTING ROOFING TO DECK AND INSTALL NEW ASPHALT SHINGLE ROOFING, FELT, ICE GUARD, AND FLASHINGS ON AN EXISTING MULTI-FAMILY BUILDING. NO DRAWINGS OR SPECS PROVIDED. A FINAL STRUCTURAL INSPECTION WILL BE REQUIRED TO COMPLETE TH
010-278655-00 | 010-T031AC-04400 | 2023-03-25 | MMLSR2312877 |  | 0 | MLS Scope: Replacement of a Single Furnace, A/C and/or Heat Pump License Number: H01127 ¦ Scope Item: furnaces / air handlers / RTUs License Number: H01127 ¦ Scope Item: air conditioning (including condensers, evaporators, compressors)
010-278656-00 | 010-T031AC-04500 | 2021-08-12 | MMLSR2131690 |  | 0 | MLS Scope: Replacement of a Single A/C Unit or Heat Pump License Number: H01049 ¦ Scope Item: air conditioning (including condensers, evaporators, compressors)
010-278657-00 | 010-T031AC-04600 | 2024-06-21 | MMLSR2425711 |  | 0 | MLS SCOPE: REPLACEMENT OF A SINGLE FURNACE, A/C AND/OR HEAT PUMP LICENSE NUMBER: H01163 ¦ SCOPE ITEM: FURNACES / AIR HANDLERS / RTUS
010-278657-00 | 010-T031AC-04600 | 2024-06-21 | MMLSR2425711 |  | 0 | MLS SCOPE: REPLACEMENT OF A SINGLE FURNACE, A/C AND/OR HEAT PUMP LICENSE NUMBER: H01163 ¦ SCOPE ITEM: FURNACES / AIR HANDLERS / RTUS
010-278660-00 | 010-T031AC-04900 | 2020-06-12 | RSWDM2005177 |  | 259484 | BUILDING PERMIT TO REMOVE EXISTING ROOFING TO DECK AND INSTALL NEW ASPHALT SHINGLE ROOFING, FELT, ICE GUARD, AND FLASHINGS ON AN EXISTING MULTI-FAMILY BUILDING. NO DRAWINGS OR SPECS PROVIDED. A FINAL STRUCTURAL INSPECTION WILL BE REQUIRED TO COMPLETE TH
010-278665-00 | 010-T031AC-05400 | 2020-06-12 | RSWDM2005167 |  | 25948 | BUILDING PERMIT TO REMOVE EXISTING ROOFING TO DECK AND INSTALL NEW ASPHALT SHINGLE ROOFING, FELT, ICE GUARD, AND FLASHINGS ON AN EXISTING MULTI-FAMILY BUILDING. NO DRAWINGS OR SPECS PROVIDED. A FINAL STRUCTURAL INSPECTION WILL BE REQUIRED TO COMPLETE TH
010-278665-00 | 010-T031AC-05400 | 2024-09-02 | RSWDR2435710 |  | 1328 | REMOVE EXISTING 0 WINDOW(S), 2 DOOR(S) AND REPLACE WITH NEW. WORK TO COMPLY WITH RCO 612, RCO 308, AND RCO 113.6.1 WITH A U VALUE OF 0.35 OR BETTER. DOORS INFO: 2 PATIO DOORS
010-278665-00 | 010-T031AC-05400 | 2024-11-26 | PMEPR2446886 |  | 0 | REPLACE EXISTING WET SPACE (TUB/SHOWER) WITH NEW-BATHTUB OR SHOWER & TUB/SHOWER VALVE REPLACEMENT - ANY NEW WATER DISTRIBUTION PIPE AND FITTINGS WILL COMPLY WITH ONE OF THE REFERENCED STANDARDS LISTED IN OPC TABLE 605.4 OR 605.5. ANY NEW VALVES WILL COMP
010-278665-00 | 010-T031AC-05400 | 2024-09-02 | RSWDR2435710 |  | 1328 | REMOVE EXISTING 0 WINDOW(S), 2 DOOR(S) AND REPLACE WITH NEW. WORK TO COMPLY WITH RCO 612, RCO 308, AND RCO 113.6.1 WITH A U VALUE OF 0.35 OR BETTER. DOORS INFO: 2 PATIO DOORS
010-278666-00 | 010-T031AC-05500 | 2023-05-01 | MMLSM2317965 |  | 0 | MLS Scope: Replacement of a Single Furnace, A/C and/or Heat Pump License Number: H00150 ¦ Scope Item: furnaces / air handlers / RTUs
010-278666-00 | 010-T031AC-05500 | 2021-07-19 | PMLSM2127844 |  | 0 | MLS Scope: Water Heater Replacement
010-278671-00 | 010-T031AC-06000 | 2024-01-17 | PMLSM2403814 |  | 0 | MLS Scope: Water Heater Replacement
010-278676-00 | 010-T031AC-06500 | 2020-06-12 | RSWDM2005172 |  | 31382 | BUILDING PERMIT TO REMOVE EXISTING ROOFING TO DECK AND INSTALL NEW ASPHALT SHINGLE ROOFING, FELT, ICE GUARD, AND FLASHINGS ON AN EXISTING MULTI-FAMILY BUILDING. NO DRAWINGS OR SPECS PROVIDED. A FINAL STRUCTURAL INSPECTION WILL BE REQUIRED TO COMPLETE TH
010-278677-00 | 010-T085B-00100 | 2024-05-24 | RSWDR2421350 |  | 5800 | Remove existing shingle roof to deck and replace with new felt underlayment, ice barrier membrane at eave, necessary flashings, and new asphalt shingles. Work to comply with RCO chapter 9 & Manufacture installation instructions.
010-278678-00 | 010-T085B-00200 | 2024-05-17 | RSWDR2420219 |  | 5800 | Remove existing shingle roof to deck and replace with new felt underlayment, ice barrier membrane at eave, necessary flashings, and new asphalt shingles. Work to comply with RCO chapter 9 & Manufacture installation instructions.
010-278678-00 | 010-T085B-00200 | 2024-07-12 | MMLSR2428692 |  | 0 | MLS Scope: Replacement of a Single Furnace, A/C and/or Heat Pump License Number: H00951 ¦ Scope Item: air conditioning (including condensers, evaporators, compressors) License Number: H00951 ¦ Scope Item: furnaces / air handlers / RTUs
010-278679-00 | 010-T085B-00300 | 2024-05-17 | RSWDR2420246 |  | 5800 | Remove existing shingle roof to deck and replace with new felt underlayment, ice barrier membrane at eave, necessary flashings, and new asphalt shingles. Work to comply with RCO chapter 9 & Manufacture installation instructions.
010-278679-00 | 010-T085B-00300 | 2022-12-19 | PMLSR2250099 |  | 0 | MLS Scope: Water Heater Replacement
010-278679-00 | 010-T085B-00300 | 2020-07-17 | MMLSR2014313 |  | 0 | MLS SCOPE: REPLACEMENT OF A SINGLE FURNACE, A/C AND/OR HEAT PUMP LICENSE NUMBER: H00150 ¦ SCOPE ITEM: FURNACES / AIR HANDLERS / RTUS
010-278688-00 | 010-T001E-00100 | 2020-05-22 | MMLSR2009628 |  | 0 | MLS SCOPE: REPLACEMENT OF A SINGLE FURNACE, A/C AND/OR HEAT PUMP LICENSE NUMBER: H00610 ¦ SCOPE ITEM: AIR CONDITIONING (INCLUDING CONDENSERS, EVAPORATORS, COMPRESSORS)
010-278688-00 | 010-T001E-00100 | 2020-05-18 | FSUPC2004331 |  | 0 | 440 W NATIONWIDE BL. REFERENCE BLDG. PERMIT #NEWM1908879. BUGGYWORKS. ALTERATION TO FIRE SPRINKLER AND STANDPIPE SYSTEMS TO RELOCATE FIRE DEPARTMENT CONNECTION INTO NEW RETAINING WALL. SPRINKLER SYSTEM: NFPA 13R, W/750 GPM @ 80 PSI ELECTRIC FIRE P
010-278688-00 | 010-T001E-00100 | 2020-05-18 | FSUPC2004331 |  | 0 | 440 W NATIONWIDE BL. REFERENCE BLDG. PERMIT #NEWM1908879. BUGGYWORKS. ALTERATION TO FIRE SPRINKLER AND STANDPIPE SYSTEMS TO RELOCATE FIRE DEPARTMENT CONNECTION INTO NEW RETAINING WALL. SPRINKLER SYSTEM: NFPA 13R, W/750 GPM @ 80 PSI ELECTRIC FIRE P
010-278688-00 | 010-T001E-00100 | 2022-12-13 | PMLSC2249484 |  | 0 | MLS Scope: Water Heater Replacement
010-278689-00 | 010-T001E-00200 | 2019-01-22 | FSUPC1900476 |  | 0 | 448 W NATIONWIDE BLVD, EDWARD JONES, ROOM 106 REFERENCE BUILDING PERMIT #ALTC1803556 ALTER EXISTING FIRE SPRINKLER SYSTEM TO ADD ONE EXTENDED COVERAGE HEAD DUE TO NEW WALL. VERIFY EXISTING HEADS ARE EC.
010-278689-00 | 010-T001E-00200 | 2019-01-22 | FSUPC1900476 |  | 0 | 448 W NATIONWIDE BLVD, EDWARD JONES, ROOM 106 REFERENCE BUILDING PERMIT #ALTC1803556 ALTER EXISTING FIRE SPRINKLER SYSTEM TO ADD ONE EXTENDED COVERAGE HEAD DUE TO NEW WALL. VERIFY EXISTING HEADS ARE EC.
010-278690-00 | 010-T001E-00300 | 2019-01-23 | MMEPC1901474 |  | 0 | BUILDING PERMIT/PLAN REVIEW: ALTC1803556 INSTALLING ONE RETURN DUCT LICENSE NUMBER: H00232 ¦ SCOPE ITEM: DUCTWORK / DAMPERS
010-278690-00 | 010-T001E-00300 | 2019-01-23 | EMEPC1901520 |  | 0 | BUILDING PERMIT/PLAN REVIEW: ALTC1803556 INSTALL NEW OUTLETS, SWITCHES IN NEW WALL, AND INSTALL ONE NEW EXIT LIGHT.
010-278692-00 | 010-T001E-00500 | 2019-01-04 |  |  |  | INT REHAB/OCC
010-278694-00 | 010-T001E-00700 | 2023-03-01 | MMLSR2309533 |  | 0 | MLS Scope: Replacement of a Single Furnace, A/C and/or Heat Pump License Number: H00381 ¦ Scope Item: furnaces / air handlers / RTUs
010-278696-00 | 010-T001E-00900 | 2021-05-05 | MMLSR2116298 |  | 0 | MLS Scope: Replacement of a Single A/C Unit or Heat Pump License Number: H00381 ¦ Scope Item: heat pumps / ground source heat pumps
010-278699-00 | 010-T001E-01200 | 2020-12-14 | PMLSM2025935 |  | 0 | MLS Scope: Water Heater Replacement
010-278700-00 | 010-T001E-01300 | 2024-05-10 | MMLSR2419116 |  | 0 | MLS Scope: Replacement of a Single Furnace, A/C and/or Heat Pump License Number: H00381 ¦ Scope Item: heat pumps / ground source heat pumps
010-278701-00 | 010-T001E-01400 | 2024-05-22 | MMLSR2420880 |  | 0 | MLS SCOPE: REPLACEMENT OF A SINGLE A/C UNIT OR HEAT PUMP LICENSE NUMBER: H00381 ¦ SCOPE ITEM: HEAT PUMPS / GROUND SOURCE HEAT PUMPS
010-278701-00 | 010-T001E-01400 | 2024-05-22 | MMLSR2420880 |  | 0 | MLS SCOPE: REPLACEMENT OF A SINGLE A/C UNIT OR HEAT PUMP LICENSE NUMBER: H00381 ¦ SCOPE ITEM: HEAT PUMPS / GROUND SOURCE HEAT PUMPS
010-278701-00 | 010-T001E-01400 | 2022-04-29 | PMLSM2217422 |  | 0 | MLS SCOPE: WATER HEATER REPLACEMENT
010-278702-00 | 010-T001E-01500 | 2023-06-09 | MMLSR2324027 |  | 0 | MLS SCOPE: REPLACEMENT OF A SINGLE FURNACE, A/C AND/OR HEAT PUMP LICENSE NUMBER: H00381 ¦ SCOPE ITEM: HEAT PUMPS / GROUND SOURCE HEAT PUMPS
010-278702-00 | 010-T001E-01500 | 2023-01-06 | PMLSM2302600 |  | 0 | MLS SCOPE: WATER HEATER REPLACEMENT
010-278705-00 | 010-T001E-01800 | 2023-07-06 | MMLSM2327807 |  | 0 | MLS Scope: Replacement of a Single Furnace, A/C and/or Heat Pump License Number: H00470 ¦ Scope Item: furnaces / air handlers / RTUs
010-278706-00 | 010-T001E-01900 | 2021-09-20 | PMLSM2137099 |  | 0 | MLS Scope: Water Heater Replacement
010-278708-00 | 010-T001E-02100 | 2019-04-23 | MMLSM1907480 |  | 0 | MLS SCOPE: REPLACEMENT OF A SINGLE FURNACE, A/C AND/OR HEAT PUMP LICENSE NUMBER: H00381 ¦ SCOPE ITEM: FURNACES / AIR HANDLERS / RTUS
010-278711-00 | 010-T001E-02400 | 2022-05-03 | PMLSM2217850 |  | 0 | MLS SCOPE: WATER HEATER REPLACEMENT
010-278712-00 | 010-T001E-02500 | 2022-12-13 | PMLSC2249421 |  | 0 | MLS SCOPE: WATER HEATER REPLACEMENT
010-278715-00 | 010-T001E-02800 | 2022-01-26 | PMLSM2204721 |  | 0 | MLS SCOPE: WATER HEATER REPLACEMENT
010-278716-00 | 010-T001E-02900 | 2021-08-19 | PMLSM2132729 |  | 0 | MLS Scope: Water Heater Replacement
010-278717-00 | 010-T001E-03000 | 2023-04-17 | MMLSM2315853 |  | 0 | MLS Scope: Replacement of a Single A/C Unit or Heat Pump License Number: H00150 ¦ Scope Item: furnaces / air handlers / RTUs
010-278720-00 | 010-T001E-03300 | 2022-05-03 | PMLSM2217855 |  | 0 | MLS SCOPE: WATER HEATER REPLACEMENT
010-278721-00 | 010-T001E-03400 | 2022-05-03 | PMLSM2217849 |  | 0 | MLS SCOPE: WATER HEATER REPLACEMENT
010-278722-00 | 010-T001E-03500 | 2022-05-03 | PMLSM2217856 |  | 0 | MLS SCOPE: WATER HEATER REPLACEMENT
010-278722-00 | 010-T001E-03500 | 2023-06-09 | MMLSR2324020 |  | 0 | MLS Scope: Replacement of a Single Furnace, A/C and/or Heat Pump License Number: H00381 ¦ Scope Item: air conditioning (including condensers, evaporators, compressors)
010-278723-00 | 010-T001E-03600 | 2023-05-15 | MMLSR2319966 |  | 0 | MLS SCOPE: REPLACEMENT OF A SINGLE FURNACE, A/C AND/OR HEAT PUMP LICENSE NUMBER: H00381 ¦ SCOPE ITEM: HEAT PUMPS / GROUND SOURCE HEAT PUMPS
010-278725-00 | 010-T001E-03800 | 2020-07-10 | MMLSR2013713 |  | 0 | MLS SCOPE: REPLACEMENT OF A SINGLE FURNACE, A/C AND/OR HEAT PUMP LICENSE NUMBER: H00359 ¦ SCOPE ITEM: HEAT PUMPS / GROUND SOURCE HEAT PUMPS LICENSE NUMBER: H00359 ¦ SCOPE ITEM: FURNACES / AIR HANDLERS / RTUS
010-278725-00 | 010-T001E-03800 | 2022-01-28 | PMLSM2205102 |  | 0 | MLS SCOPE: WATER HEATER REPLACEMENT
010-278726-00 | 010-T001E-03900 | 2022-10-05 | MMLSR2239918 |  | 0 | MLS SCOPE: REPLACEMENT OF A SINGLE FURNACE, A/C AND/OR HEAT PUMP LICENSE NUMBER: H00381 ¦ SCOPE ITEM: HEAT PUMPS / GROUND SOURCE HEAT PUMPS
010-278726-00 | 010-T001E-03900 | 2022-05-03 | PMLSM2217851 |  | 0 | MLS SCOPE: WATER HEATER REPLACEMENT
010-278727-00 | 010-T001E-04000 | 2022-12-02 | PMLSC2248019 |  | 0 | MLS Scope: Water Heater Replacement
010-278728-00 | 010-T001E-04100 | 2022-04-29 | PMLSM2217416 |  | 0 | MLS SCOPE: WATER HEATER REPLACEMENT
010-278730-00 | 010-T001E-04300 | 2021-06-16 | MMLSR2122694 |  | 0 | MLS Scope: Replacement of a Single Furnace, A/C and/or Heat Pump License Number: H00124 ¦ Scope Item: furnaces / air handlers / RTUs
010-278730-00 | 010-T001E-04300 | 2023-01-31 | PMLSR2305702 |  | 0 | MLS Scope: Water Heater Replacement
010-278731-00 | 010-T001E-04400 | 2022-04-29 | PMLSM2217420 |  | 0 | MLS SCOPE: WATER HEATER REPLACEMENT
010-278732-00 | 010-T001E-04500 | 2022-09-08 | MMLSR2236221 |  | 0 | MLS SCOPE: REPLACEMENT OF A SINGLE FURNACE, A/C AND/OR HEAT PUMP LICENSE NUMBER: H00381 ¦ SCOPE ITEM: HEAT PUMPS / GROUND SOURCE HEAT PUMPS
010-278732-00 | 010-T001E-04500 | 2023-06-04 | PMLSM2322989 |  | 0 | MLS Scope: Water Heater Replacement
010-278735-00 | 010-T001E-04800 | 2022-11-23 | PMLSC2246897 |  | 0 | MLS Scope: Water Heater Replacement
010-278735-00 | 010-T001E-04800 | 2019-06-21 | MMLSM1911945 |  | 0 | MLS SCOPE: REPLACEMENT OF A SINGLE A/C UNIT OR HEAT PUMP LICENSE NUMBER: H00381 ¦ SCOPE ITEM: HEAT PUMPS / GROUND SOURCE HEAT PUMPS
010-278736-00 | 010-T001E-04900 | 2020-05-07 | MMLSR2008626 |  | 0 | MLS SCOPE: REPLACEMENT OF A SINGLE FURNACE, A/C AND/OR HEAT PUMP LICENSE NUMBER: H00381 ¦ SCOPE ITEM: AIR CONDITIONING (INCLUDING CONDENSERS, EVAPORATORS, COMPRESSORS)
010-278737-00 | 010-T001E-05000 | 2019-09-24 | MMLSM1919286 |  | 0 | MLS Scope: Replacement of a Single Furnace, A/C and/or Heat Pump License Number: H00381 ¦ Scope Item: heat pumps / ground source heat pumps
010-278737-00 | 010-T001E-05000 | 2022-11-02 | PMLSC2244232 |  | 0 | MLS Scope: Water Heater Replacement
010-278739-00 | 010-T001E-05200 | 2022-05-03 | PMLSM2217852 |  | 0 | MLS SCOPE: WATER HEATER REPLACEMENT
010-278740-00 | 010-T001E-05300 | 2022-11-15 | PMLSM2245664 |  | 0 | MLS Scope: Water Heater Replacement
010-278741-00 | 010-T001E-05400 | 2021-04-22 | MMLSR2114375 |  | 0 | MLS Scope: Replacement of a Single Furnace, A/C and/or Heat Pump License Number: H01005 ¦ Scope Item: air conditioning (including condensers, evaporators, compressors) License Number: H01005 ¦ Scope Item: furnaces / air handlers / RTUs
010-278742-00 | 010-T001E-05500 | 2022-04-29 | PMLSM2217419 |  | 0 | MLS SCOPE: WATER HEATER REPLACEMENT
010-278743-00 | 010-T001E-05600 | 2021-04-20 | MMLSR2114091 |  | 0 | MLS Scope: Replacement of a Single Furnace, A/C and/or Heat Pump License Number: H00381 ¦ Scope Item: heat pumps / ground source heat pumps
010-278744-00 | 010-T001E-05700 | 2021-08-17 | MMLSR2132339 |  | 0 | MLS Scope: Replacement of a Single Furnace, A/C and/or Heat Pump License Number: H00313 ¦ Scope Item: furnaces / air handlers / RTUs
010-278746-00 | 010-T001E-05900 | 2023-05-10 | MMLSR2319416 |  | 0 | MLS Scope: Replacement of a Single Furnace, A/C and/or Heat Pump License Number: H00381 ¦ Scope Item: heat pumps / ground source heat pumps
010-278748-00 | 010-T001E-06100 | 2021-09-08 | MMLSM2135514 |  | 0 | MLS Scope: Replacement of a Single Furnace, A/C and/or Heat Pump License Number: H00287 ¦ Scope Item: furnaces / air handlers / RTUs
010-278751-00 | 010-T001E-06400 | 2022-12-13 | PMLSC2249425 |  | 0 | MLS Scope: Water Heater Replacement
010-278752-00 | 010-T001E-06500 | 2020-04-15 | MMLSM2007324 |  | 0 | MLS SCOPE: REPLACEMENT OF A SINGLE A/C UNIT OR HEAT PUMP LICENSE NUMBER: H00381 ¦ SCOPE ITEM: AIR CONDITIONING (INCLUDING CONDENSERS, EVAPORATORS, COMPRESSORS)
010-278752-00 | 010-T001E-06500 | 2022-05-03 | PMLSM2217854 |  | 0 | MLS SCOPE: WATER HEATER REPLACEMENT
010-278754-00 | 010-T001E-06700 | 2023-04-07 |  |  |  | MOVE TO CARD 1
010-278754-00 | 010-T001E-06700 | 2022-04-29 | PMLSM2217421 |  | 0 | MLS SCOPE: WATER HEATER REPLACEMENT
010-278754-00 | 010-T001E-06700 | 2022-04-26 | MMLSM2216940 |  | 0 | NULL MLS SCOPE: REPLACEMENT OF A SINGLE FURNACE, A/C AND/OR HEAT PUMP LICENSE NUMBER: H00300 ¦ SCOPE ITEM: FURNACES / AIR HANDLERS / RTUS
010-278798-00 | 010-T102AB-00100 | 2022-06-01 | MMLSR2222104 |  | 0 | MLS SCOPE: REPLACEMENT OF A SINGLE FURNACE, A/C AND/OR HEAT PUMP LICENSE NUMBER: H00169 ¦ SCOPE ITEM: HEAT PUMPS / GROUND SOURCE HEAT PUMPS
010-278800-00 | 010-T102AB-00300 | 2023-08-31 | MMLSR2337184 |  | 0 | MLS Scope: Replacement of a Single Furnace, A/C and/or Heat Pump License Number: H01263 ¦ Scope Item: heat pumps / ground source heat pumps
010-278806-00 | 010-T102AB-00900 | 2022-07-21 | MMLSR2229530 |  | 0 | MLS SCOPE: REPLACEMENT OF A SINGLE FURNACE, A/C AND/OR HEAT PUMP LICENSE NUMBER: H01006 ¦ SCOPE ITEM: AIR CONDITIONING (INCLUDING CONDENSERS, EVAPORATORS, COMPRESSORS)
010-278807-00 | 010-T102AB-01000 | 2024-07-03 | MMLSR2427531 |  | 0 | MLS Scope: Replacement of a Single Furnace, A/C and/or Heat Pump License Number: H01006 ¦ Scope Item: air conditioning (including condensers, evaporators, compressors)
010-278809-00 | 010-T102AB-01200 | 2024-07-08 | MMLSM2427926 |  | 0 | MLS Scope: Replacement of a Single Furnace, A/C and/or Heat Pump License Number: H01300 ¦ Scope Item: furnaces / air handlers / RTUs
010-278814-00 | 010-T090B-00100 | 2021-11-16 | PMEPR2145511 |  | 0 | REPLACING FLOOR DRAIN TRAP IN BUILDING DRAIN. ALL NEW DWV PIPE AND FITTINGS WILL COMPLY WITH ONE OF THE REFERENCED STANDARDS LISTED IN OPC TABLE 702.1, TABLE 702.2, AND 702.4 AS APPLICABLE. FINAL PLUMBING INSPECTION REQUIRED.
010-278818-00 | 010-T008GB-16500 | 2020-01-16 |  |  |  | REVIEW PARCEL
010-278818-00 | 010-T008GB-16500 | 2020-01-10 | MMLSR2000649 |  | 0 | MLS SCOPE: REPLACEMENT OF A SINGLE FURNACE, A/C AND/OR HEAT PUMP LICENSE NUMBER: H00855 ¦ SCOPE ITEM: AIR CONDITIONING (INCLUDING CONDENSERS, EVAPORATORS, COMPRESSORS) LICENSE NUMBER: H00855 ¦ SCOPE ITEM: FURNACES / AIR HANDLERS / RTUS
010-278819-00 | 010-T116AA-00100 | 2021-07-06 | MMLSM2125815 |  | 0 | MLS Scope: Replacement of a Single Furnace, A/C and/or Heat Pump License Number: H00150 ¦ Scope Item: furnaces / air handlers / RTUs
010-278819-00 | 010-T116AA-00100 | 2023-10-25 | RSWDM2345465 |  | 18900 | Removal of existing roofing to deck and installation of new asphalt shingle roofing, felt, ice guard, and flashings on an existing multi-family building per Ohio Building Code section 1507.2 and manufacturers installation instructions. No drawings or spe
010-278822-00 | 010-T116AA-00400 | 2022-10-06 | RSWDR2240233 |  | 1993 | REMOVE EXISTING 0 WINDOW(S), 1 DOOR(S) AND REPLACE WITH NEW. WORK TO COMPLY WITH RCO 612, RCO 308, AND RCO 113.6.1 WITH A U VALUE OF 0.35 OR BETTER.
010-278824-00 | 010-T116AA-00600 | 2023-02-20 | MMLSR2308147 |  | 0 | MLS Scope: Replacement of a Single Furnace License Number: H01005 ¦ Scope Item: furnaces / air handlers / RTUs
010-278825-00 | 010-T116AA-00700 | 2023-10-25 | RSWDM2345453 |  | 18900 | Removal of existing roofing to deck and installation of new asphalt shingle roofing, felt, ice guard, and flashings on an existing multi-family building per Ohio Building Code section 1507.2 and manufacturers installation instructions. No drawings or spe
010-278829-00 | 010-O067A-10501 | 2023-09-12 | PMLSR2338730 |  | 0 | MLS Scope: Water Heater Replacement
010-278829-00 | 010-O067A-10501 | 2022-08-19 | MMLSR2233741 |  | 0 | MLS SCOPE: REPLACEMENT OF A SINGLE FURNACE, A/C AND/OR HEAT PUMP LICENSE NUMBER: H00020 ¦ SCOPE ITEM: AIR CONDITIONING (INCLUDING CONDENSERS, EVAPORATORS, COMPRESSORS)
010-278875-00 | 010-N082G-20600 | 2019-11-19 | MMLSR1923916 |  | 0 | MLS SCOPE: REPLACEMENT OF A SINGLE FURNACE LICENSE NUMBER: H00150 ¦ SCOPE ITEM: FURNACES / AIR HANDLERS / RTUS
010-278877-00 | 010-N082G-20400 | 2020-01-23 | MMLSR2001643 |  | 0 | MLS SCOPE: REPLACEMENT OF A SINGLE FURNACE LICENSE NUMBER: H00381 ¦ SCOPE ITEM: FURNACES / AIR HANDLERS / RTUS
010-278878-00 | 010-N082G-20300 | 2021-06-16 | MMLSR2122706 |  | 0 | MLS Scope: Replacement of a Single Furnace, A/C and/or Heat Pump License Number: H00425 ¦ Scope Item: air conditioning (including condensers, evaporators, compressors)
010-278884-00 | 010-N082G-15300 | 2023-06-23 | MMLSR2326223 |  | 0 | Replacement of a Single A/C Unit or Heat Pump License Number: H00588
010-278888-00 | 010-N082G-14900 | 2023-09-15 | RSWDR2339365 |  | 2500 | REMOVE EXISTING SHINGLE ROOF TO DECK AND REPLACE WITH NEW FELT UNDERLAYMENT, ICE BARRIER MEMBRANE AT EAVE, NECESSARY FLASHINGS, AND NEW ASPHALT SHINGLES. WORK TO COMPLY WITH RCO CHAPTER 9 & MANUFACTURE INSTALLATION INSTRUCTIONS.
010-278890-00 | 010-N082G-15500 | 2024-08-30 | PMLSR2435586 |  | 0 | MLS SCOPE: GAS WATER HEATER REPLACEMENT
010-278890-00 | 010-N082G-15500 | 2024-08-30 | PMLSR2435586 |  | 0 | MLS SCOPE: GAS WATER HEATER REPLACEMENT
010-278890-00 | 010-N082G-15500 | 2019-07-18 | MMLSR1914103 |  | 0 | MLS Scope: Replacement of a Single Furnace, A/C and/or Heat Pump License Number: H00124 ¦ Scope Item: air conditioning (including condensers, evaporators, compressors)
010-278892-00 | 010-N082G-16200 | 2021-04-20 | MMLSR2114070 |  | 0 | MLS Scope: Replacement of a Single Furnace, A/C and/or Heat Pump License Number: H00425 ¦ Scope Item: air conditioning (including condensers, evaporators, compressors)
010-278893-00 | 010-N082G-16100 | 2024-02-13 | PMLSR2407025 |  | 0 | MLS SCOPE: WATER HEATER REPLACEMENT
010-278900-00 | 010-N082G-17500 | 2023-04-24 | RSWDR2316919 |  | 10000 | Remove existing shingle roof to deck and replace with new felt underlayment, ice barrier membrane at eave, necessary flashings, and new asphalt shingles. Work to comply with RCO chapter 9 & Manufacture installation instructions.
010-278901-00 | 010-N082G-17600 | 2023-04-24 | RSWDR2316886 |  | 9000 | Remove existing shingle roof to deck and replace with new felt underlayment, ice barrier membrane at eave, necessary flashings, and new asphalt shingles. Work to comply with RCO chapter 9 & Manufacture installation instructions.
010-278902-00 | 010-N082G-17700 | 2023-04-11 | RSWDR2315108 |  | 11167 | Remove existing shingle roof to deck and replace with new felt underlayment, ice barrier membrane at eave, necessary flashings, and new asphalt shingles. Work to comply with RCO chapter 9 & Manufacture installation instructions.
010-278903-00 | 010-N082G-17800 | 2021-04-28 | MMLSR2115314 |  | 0 | MLS Scope: Replacement of a Single Furnace, A/C and/or Heat Pump License Number: H01006 ¦ Scope Item: air conditioning (including condensers, evaporators, compressors)
010-278903-00 | 010-N082G-17800 | 2023-05-22 | RSWDR2321098 |  | 11000 | Remove existing shingle roof to deck and replace with new felt underlayment, ice barrier membrane at eave, necessary flashings, and new asphalt shingles. Work to comply with RCO chapter 9 & Manufacture installation instructions.
010-278903-00 | 010-N082G-17800 | 2022-08-22 | MMLSR2233870 |  | 0 | MLS SCOPE: REPLACEMENT OF A SINGLE A/C UNIT OR HEAT PUMP LICENSE NUMBER: H01006 ¦ SCOPE ITEM: AIR CONDITIONING (INCLUDING CONDENSERS, EVAPORATORS, COMPRESSORS)
010-278906-00 | 010-N082G-18100 | 2022-09-01 | RSWDR2235558 |  | 15544 | REMOVE EXISTING SHINGLE ROOF TO DECK AND REPLACE WITH NEW FELT UNDERLAYMENT, ICE BARRIER MEMBRANE AT EAVE, NECESSARY FLASHINGS, AND NEW ASPHALT SHINGLES. WORK TO COMPLY WITH RCO CHAPTER 9 & MANUFACTURE INSTALLATION INSTRUCTIONS.ROOF INFO: SHINGLE TEAR OF
010-278906-00 | 010-N082G-18100 | 2023-12-05 | MMLSR2350481 |  | 0 | NULL MLS SCOPE: REPLACEMENT OF A SINGLE FURNACE, A/C AND/OR HEAT PUMP LICENSE NUMBER: H01263 ¦ SCOPE ITEM: AIR CONDITIONING (INCLUDING CONDENSERS, EVAPORATORS, COMPRESSORS)
010-278911-00 | 010-N082G-18600 | 2020-05-01 | RSWDR2001599 |  | 930 | REMOVE EXISTING 0 WINDOW(S), 1 DOOR(S) AND REPLACE WITH NEW. WORK TO COMPLY WITH RCO 612, RCO 308, AND RCO 113.6.1 WITH A U VALUE OF 0.35 OR BETTER.
010-278913-00 | 010-N082G-18800 | 2020-07-06 | MMLSR2013325 |  | 0 | MLS SCOPE: REPLACEMENT OF A SINGLE FURNACE, A/C AND/OR HEAT PUMP LICENSE NUMBER: H00240 ¦ SCOPE ITEM: AIR CONDITIONING (INCLUDING CONDENSERS, EVAPORATORS, COMPRESSORS)
010-278913-00 | 010-N082G-18800 | 2023-05-11 | RSWDR2319689 |  | 16060 | REMOVE EXISTING SHINGLE ROOF TO DECK AND REPLACE WITH NEW FELT UNDERLAYMENT, ICE BARRIER MEMBRANE AT EAVE, NECESSARY FLASHINGS, AND NEW ASPHALT SHINGLES. WORK TO COMPLY WITH RCO CHAPTER 9 & MANUFACTURE INSTALLATION INSTRUCTIONS.
010-278913-00 | 010-N082G-18800 | 2023-04-05 | MMLSR2314261 |  | 0 | MLS SCOPE: REPLACEMENT OF A SINGLE FURNACE LICENSE NUMBER: H01127 ¦ SCOPE ITEM: FURNACES / AIR HANDLERS / RTUS
010-278914-00 | 010-N082G-18900 | 2021-07-14 |  |  |  | BATH REMODEL
010-278916-00 | 010-N082G-19100 | 2020-10-29 | PMLSR2022677 |  | 0 | MLS SCOPE: WATER HEATER REPLACEMENT
010-278921-00 | 010-N082G-19600 | 2023-10-02 | RSWDR2341763 |  | 12000 | Remove existing shingle roof to deck and replace with new felt underlayment, ice barrier membrane at eave, necessary flashings, and new asphalt shingles. Work to comply with RCO chapter 9 & Manufacture installation instructions.
010-278922-00 | 010-N082G-19700 | 2019-04-30 | MMLSR1907981 |  | 0 | MLS Scope: Replacement of a Single A/C Unit or Heat Pump License Number: H00425 ¦ Scope Item: air conditioning (including condensers, evaporators, compressors)
010-278924-00 | 010-N082G-16500 | 2020-06-09 | PMLSR2011018 |  | 0 | MLS SCOPE: WATER HEATER REPLACEMENT
010-278929-00 | 010-N082G-17000 | 2021-10-14 | MMLSR2140713 |  | 0 | MLS Scope: Replacement of a Single Furnace, A/C and/or Heat Pump License Number: H00150 ¦ Scope Item: furnaces / air handlers / RTUs
010-278938-00 | 010-T006CA-00100 | 2020-03-18 | PMLSR2005846 |  | 0 | MLS SCOPE: WATER HEATER REPLACEMENT
010-278938-00 | 010-T006CA-00100 | 2024-05-01 | MMLSM2417680 |  | 0 | MLS Scope: Replacement of a Single Furnace, A/C and/or Heat Pump License Number: H00425 ¦ Scope Item: air conditioning (including condensers, evaporators, compressors)
010-278940-00 | 010-T006CA-00300 | 2022-08-03 | MMLSR2231299 |  | 0 | MLS SCOPE: REPLACEMENT OF A SINGLE FURNACE, A/C AND/OR HEAT PUMP LICENSE NUMBER: H00381 ¦ SCOPE ITEM: FURNACES / AIR HANDLERS / RTUS
010-278942-00 | 010-N122CB-04400 | 2024-05-01 | EMLSR2417728 |  | 0 | Building Permit/Plan Review: PLEX2413741 MLS Scope: Electric for Solar Photovoltaic (PV) System
010-278943-00 | 010-N122CB-04500 | 2023-07-09 | MMLSR2328257 |  | 0 | MLS Scope: Replacement of a Single Furnace, A/C and/or Heat Pump License Number: H00287 ¦ Scope Item: air conditioning (including condensers, evaporators, compressors)
010-278945-00 | 010-N122CB-04700 | 2022-12-09 | MMLSR2248962 |  | 0 | MLS Scope: Replacement of a Single Furnace, A/C and/or Heat Pump License Number: H01005 ¦ Scope Item: air conditioning (including condensers, evaporators, compressors) License Number: H01005 ¦ Scope Item: furnaces / air handlers / RTUs
010-278946-00 | 010-N122CB-04800 | 2020-12-04 | MMLSR2025261 |  | 0 | MLS Scope: Replacement of a Single Furnace, A/C and/or Heat Pump License Number: H00150 ¦ Scope Item: furnaces / air handlers / RTUs
010-278946-00 | 010-N122CB-04800 | 2020-11-02 | PMLSR2022880 |  | 0 | MLS SCOPE: WATER HEATER REPLACEMENT
010-278957-00 | 010-N122CB-05900 | 2020-09-03 | RSWDR2004385 |  | 6056 | REMOVE EXISTING EXTERIOR WALL COVERING SYSTEM AND REPLACE WITH NEW EXTERIOR SIDING OVER AN APPROVED WATER-RESISTIVE BARRIER. WORK TO COMPLY WITH RCO 703.SIDING INFO: TEAR OFF RIGHT SIDE OF HOUSE SIDING AND RE SIDE LIKE FOR LIKE ON RIGHT SIDE OF HOUSE ON
010-278960-00 | 010-N122CB-06200 | 2021-02-25 |  |  |  | RECK 2022 FOR SOLAR PANELS
010-278960-00 | 010-N122CB-06200 | 2020-11-12 | EMLSR2023802 |  | 0 | BUILDING PERMIT/PLAN REVIEW: PLEX2010653 MLS SCOPE: ELECTRIC FOR SOLAR PHOTOVOLTAIC (PV) SYSTEM
010-278963-00 | 010-N122CB-06500 | 2023-07-11 | MMLSR2328585 |  | 0 | MLS Scope: Replacement of a Single Furnace, A/C and/or Heat Pump License Number: H00150 ¦ Scope Item: furnaces / air handlers / RTUs
010-278968-00 | 010-N122CB-07000 | 2019-07-09 | DECKR1906868 |  | 4000 | PLAN APPROVAL: FINAL REVIEWED FOR COMPLIANCE UNDER: 2019 RESIDENTIAL CODE OF OHIO USE/OCCUPANCY GROUP: 1, 2, 3 FAMILY DWELLING CONSTRUCTION TYPE: V-B DESCRIPTION OF WORK: ALTER A 2 STORY FRAMED, 1 FAMILY DWELLING BY BUILDING A 12’ X 12’ ATTACHED
010-278971-00 | 010-T159A-01800 | 2024-11-08 | RSWDR2444639 |  | 32686 | Remove existing shingle roof to deck and replace with new felt underlayment, ice barrier membrane at eave, necessary flashings, and new asphalt shingles. Work to comply with RCO chapter 9 & Manufacture installation instructions.Roof Info: Remove and Repl
010-278971-00 | 010-T159A-01800 | 2023-08-09 | MMLSR2333669 |  | 0 | MLS Scope: Replacement of a Single Furnace, A/C and/or Heat Pump License Number: H00150 ¦ Scope Item: furnaces / air handlers / RTUs
010-278974-00 | 010-T172AG-20400 | 2023-10-23 | PMLSR2344983 |  | 0 | MLS SCOPE: WATER HEATER REPLACEMENT
010-278974-00 | 010-T172AG-20400 | 2022-05-09 | MMLSR2218614 |  | 0 | MLS SCOPE: REPLACEMENT OF A SINGLE FURNACE, A/C AND/OR HEAT PUMP LICENSE NUMBER: H01006 ¦ SCOPE ITEM: AIR CONDITIONING (INCLUDING CONDENSERS, EVAPORATORS, COMPRESSORS)
010-278977-00 | 010-T172AG-20700 | 2022-10-06 | RSWDM2240066 |  | 83129 | REMOVAL OF EXISTING ROOFING TO DECK AND INSTALLATION OF NEW ASPHALT SHINGLE ROOFING, FELT, ICE GUARD, AND FLASHINGS ON AN EXISTING MULTI-FAMILY BUILDING PER OHIO BUILDING CODE SECTION 1507.2 AND MANUFACTURERS INSTALLATION INSTRUCTIONS. NO DRAWINGS OR SPE
010-278977-00 | 010-T172AG-20700 | 2023-10-05 | MMLSM2342405 |  | 0 | MLS Scope: Replacement of a Single Furnace, A/C and/or Heat Pump License Number: H00425 ¦ Scope Item: air conditioning (including condensers, evaporators, compressors)
010-278983-00 | 010-T172AG-21300 | 2023-04-19 | MMLSR2316137 |  | 0 | MLS SCOPE: REPLACEMENT OF A SINGLE FURNACE LICENSE NUMBER: H01127 ¦ SCOPE ITEM: FURNACES / AIR HANDLERS / RTUS
010-278988-00 | 010-T172AG-21800 | 2019-12-31 | MMLSR1927043 |  | 0 | MLS SCOPE: REPLACEMENT OF A SINGLE FURNACE, A/C AND/OR HEAT PUMP LICENSE NUMBER: H00140 ¦ SCOPE ITEM: FURNACES / AIR HANDLERS / RTUS
010-278989-00 | 010-T172AG-21900 | 2023-06-30 | MMLSR2327197 |  | 0 | MLS SCOPE: REPLACEMENT OF A SINGLE FURNACE, A/C AND/OR HEAT PUMP LICENSE NUMBER: H00470 ¦ SCOPE ITEM: FURNACES / AIR HANDLERS / RTUS
010-278989-00 | 010-T172AG-21900 | 2023-04-19 | RSWDM2316305 |  | 8870 | REMOVAL OF AN EXISTING EXTERIOR WALL COVERING SYSTEM AND INSTALLATION OF NEW EXTERIOR VINYL SIDING MATERIAL OVER AN APPROVED WATER-RESISTIVE BARRIER ON A MULTI-FAMILY BUILDING. REPLACEMENT OF PARTIAL HEIGHT STONE VENEER ALSO INCLUDED IN THIS PERMIT. NO D
010-278991-00 | 010-T172AG-22100 | 2019-12-19 | PMLSR1926322 |  | 0 | MLS SCOPE: WATER HEATER REPLACEMENT
010-278992-00 | 010-T172AG-22200 | 2022-10-06 | RSWDM2240070 |  | 83129 | REMOVAL OF EXISTING ROOFING TO DECK AND INSTALLATION OF NEW ASPHALT SHINGLE ROOFING, FELT, ICE GUARD, AND FLASHINGS ON AN EXISTING MULTI-FAMILY BUILDING PER OHIO BUILDING CODE SECTION 1507.2 AND MANUFACTURERS INSTALLATION INSTRUCTIONS. NO DRAWINGS OR SPE
010-278993-00 | 010-T172AG-22300 | 2022-10-06 | RSWDM2240099 |  | 40684 | REMOVAL OF EXISTING ROOFING TO DECK AND INSTALLATION OF NEW ASPHALT SHINGLE ROOFING, FELT, ICE GUARD, AND FLASHINGS ON AN EXISTING MULTI-FAMILY BUILDING PER OHIO BUILDING CODE SECTION 1507.2 AND MANUFACTURERS INSTALLATION INSTRUCTIONS. NO DRAWINGS OR SPE
010-278996-00 | 010-T172AG-22600 | 2021-09-14 | MMLSR2136358 |  | 0 | MLS Scope: Replacement of a Single A/C Unit or Heat Pump License Number: H01049 ¦ Scope Item: air conditioning (including condensers, evaporators, compressors)
010-278997-00 | 010-T172AG-22700 | 2020-10-13 | PMLSR2021236 |  | 0 | MLS SCOPE: WATER HEATER REPLACEMENT
010-278999-00 | 010-T172AG-22900 | 2021-05-04 | PMLSR2116140 |  | 0 | MLS Scope: Water Heater Replacement
010-279003-00 | 010-T172AG-23300 | 2022-10-06 | RSWDM2240150 |  | 40684 | REMOVAL OF EXISTING ROOFING TO DECK AND INSTALLATION OF NEW ASPHALT SHINGLE ROOFING, FELT, ICE GUARD, AND FLASHINGS ON AN EXISTING MULTI-FAMILY BUILDING PER OHIO BUILDING CODE SECTION 1507.2 AND MANUFACTURERS INSTALLATION INSTRUCTIONS. NO DRAWINGS OR SPE
010-279012-00 | 010-T172AG-24200 | 2019-04-09 | PMLSR1906595 |  | 0 | MLS SCOPE: WATER HEATER REPLACEMENT
010-279013-00 | 010-T172AG-24300 | 2022-10-06 | RSWDM2240199 |  | 40684 | REMOVAL OF EXISTING ROOFING TO DECK AND INSTALLATION OF NEW ASPHALT SHINGLE ROOFING, FELT, ICE GUARD, AND FLASHINGS ON AN EXISTING MULTI-FAMILY BUILDING PER OHIO BUILDING CODE SECTION 1507.2 AND MANUFACTURERS INSTALLATION INSTRUCTIONS. NO DRAWINGS OR SPE
010-279013-00 | 010-T172AG-24300 | 2019-07-23 | MMLSM1914361 |  | 0 | MLS SCOPE: REPLACEMENT OF A SINGLE FURNACE, A/C AND/OR HEAT PUMP LICENSE NUMBER: H00124 ¦ SCOPE ITEM: AIR CONDITIONING (INCLUDING CONDENSERS, EVAPORATORS, COMPRESSORS)
010-279013-00 | 010-T172AG-24300 | 2024-01-26 | MMLSM2404889 |  | 0 | MLS Scope: Replacement of a Single Furnace License Number: H01263 ¦ Scope Item: furnaces / air handlers / RTUs
010-279014-00 | 010-T172AG-24400 | 2021-08-26 | MMLSM2133813 |  | 0 | MLS Scope: Replacement of a Single Furnace, A/C and/or Heat Pump License Number: H00150 ¦ Scope Item: furnaces / air handlers / RTUs
010-279015-00 | 010-T172AG-24500 | 2022-12-20 | PMLSR2250255 |  | 0 | MLS SCOPE: WATER HEATER REPLACEMENT
010-279015-00 | 010-T172AG-24500 | 2023-06-16 | MMLSR2325143 |  | 0 | MLS SCOPE: REPLACEMENT OF A SINGLE FURNACE, A/C AND/OR HEAT PUMP LICENSE NUMBER: H01127 ¦ SCOPE ITEM: AIR CONDITIONING (INCLUDING CONDENSERS, EVAPORATORS, COMPRESSORS)
010-279017-00 | 010-T172AG-24700 | 2022-12-16 | RSWDM2249918 |  | 5000 | - Removal of an existing exterior wall covering system and installation of new exterior siding material over an approved water-resistive barrier on a multi-family building. No drawings or specs provided. Work to comply with Ohio Building Code section 140
010-279021-00 | 010-T172AG-25100 | 2021-08-16 | MMLSM2132193 |  | 0 | MLS Scope: Replacement of a Single A/C Unit or Heat Pump License Number: H00150 ¦ Scope Item: air conditioning (including condensers, evaporators, compressors)
010-279023-00 | 010-T172AG-25300 | 2022-10-06 | RSWDM2240208 |  | 40684 | REMOVAL OF EXISTING ROOFING TO DECK AND INSTALLATION OF NEW ASPHALT SHINGLE ROOFING, FELT, ICE GUARD, AND FLASHINGS ON AN EXISTING MULTI-FAMILY BUILDING PER OHIO BUILDING CODE SECTION 1507.2 AND MANUFACTURERS INSTALLATION INSTRUCTIONS. NO DRAWINGS OR SPE
010-279028-00 | 010-T172AG-25800 | 2020-08-24 |  |  |  | RECK 2021 FOR HVAC REPL
010-279028-00 | 010-T172AG-25800 | 2019-04-01 | MMLSR1905955 |  | 0 | MLS SCOPE: REPLACEMENT OF A SINGLE A/C UNIT OR HEAT PUMP LICENSE NUMBER: H00425 ¦ SCOPE ITEM: AIR CONDITIONING (INCLUDING CONDENSERS, EVAPORATORS, COMPRESSORS)
010-279030-00 | 010-T172AG-26000 | 2021-08-27 | MMLSR2134137 |  | 0 | MLS Scope: Replacement of a Single A/C Unit or Heat Pump License Number: H00951 ¦ Scope Item: air conditioning (including condensers, evaporators, compressors)
010-279034-00 | 010-T172AG-26400 | 2022-10-09 | RSWDM2240494 |  | 28164 | REMOVAL OF EXISTING ROOFING TO DECK AND INSTALLATION OF NEW ASPHALT SHINGLE ROOFING, FELT, ICE GUARD, AND FLASHINGS ON AN EXISTING MULTI-FAMILY BUILDING PER OHIO BUILDING CODE SECTION 1507.2 AND MANUFACTURERS INSTALLATION INSTRUCTIONS. NO DRAWINGS OR SPE
010-279036-00 | 010-T172AG-26600 | 2024-11-14 | MMLSR2445391 |  | 0 | MLS Scope: Replacement of a Single Furnace, A/C and/or Heat Pump License Number: H00169 ¦ Scope Item: air conditioning (including condensers, evaporators, compressors)
010-279040-00 | 010-T172AG-27000 | 2022-06-03 | MMLSR2222605 |  | 0 | MLS SCOPE: REPLACEMENT OF A SINGLE FURNACE, A/C AND/OR HEAT PUMP LICENSE NUMBER: H00470 ¦ SCOPE ITEM: FURNACES / AIR HANDLERS / RTUS
010-279040-00 | 010-T172AG-27000 | 2022-10-09 | RSWDM2240495 |  | 28164 | REMOVAL OF EXISTING ROOFING TO DECK AND INSTALLATION OF NEW ASPHALT SHINGLE ROOFING, FELT, ICE GUARD, AND FLASHINGS ON AN EXISTING MULTI-FAMILY BUILDING PER OHIO BUILDING CODE SECTION 1507.2 AND MANUFACTURERS INSTALLATION INSTRUCTIONS. NO DRAWINGS OR SPE
010-279043-00 | 010-T172AG-27300 | 2022-06-13 | MMLSR2223710 |  | 0 | MLS SCOPE: REPLACEMENT OF A SINGLE FURNACE, A/C AND/OR HEAT PUMP LICENSE NUMBER: H00855 ¦ SCOPE ITEM: AIR CONDITIONING (INCLUDING CONDENSERS, EVAPORATORS, COMPRESSORS) LICENSE NUMBER: H00855 ¦ SCOPE ITEM: FURNACES / AIR HANDLERS / RTUS
010-279050-00 | 010-T002C-00300 | 2024-06-25 | PMLSR2426149 |  | 0 | MLS Scope: Water Heater Replacement
010-279056-00 | 010-T002C-00900 | 2020-09-10 | MMLSM2018660 |  | 0 | MLS SCOPE: REPLACEMENT OF A SINGLE FURNACE, A/C AND/OR HEAT PUMP LICENSE NUMBER: H00070 ¦ SCOPE ITEM: AIR CONDITIONING (INCLUDING CONDENSERS, EVAPORATORS, COMPRESSORS)
010-279062-00 | 010-T002C-01500 | 2020-08-20 | MMLSM2017163 |  | 0 | MLS SCOPE: REPLACEMENT OF A SINGLE FURNACE, A/C AND/OR HEAT PUMP LICENSE NUMBER: H00070 ¦ SCOPE ITEM: AIR CONDITIONING (INCLUDING CONDENSERS, EVAPORATORS, COMPRESSORS)
010-279067-00 | 010-T002C-02000 | 2024-05-24 | MMEPM2421351 |  | 0 | NEW A/C AND FURNACE License Number: H00070 ¦ Scope Item: air conditioning (including condensers, evaporators, compressors)
010-279077-00 | 010-T002C-03000 | 2024-05-24 | MMEPR2421358 |  | 0 | NEW A/C AND FURNACE License Number: H00070 ¦ Scope Item: air conditioning (including condensers, evaporators, compressors)
010-279078-00 | 010-T002C-03100 | 2020-05-21 | MMLSR2009611 |  | 0 | MLS SCOPE: REPLACEMENT OF A SINGLE FURNACE, A/C AND/OR HEAT PUMP LICENSE NUMBER: H00015 ¦ SCOPE ITEM: FURNACES / AIR HANDLERS / RTUS
010-279089-00 | 010-T002C-04200 | 2021-10-26 | EMEPR2142315 |  | 0 | Replace Electric panel damaged by Water.
010-279094-00 | 010-T002C-04700 | 2022-10-26 | PMLSR2243131 |  | 0 | MLS SCOPE: WATER HEATER REPLACEMENT
010-279117-00 | 010-T002C-07000 | 2020-08-20 | MMLSM2017156 |  | 0 | MLS SCOPE: REPLACEMENT OF A SINGLE FURNACE, A/C AND/OR HEAT PUMP LICENSE NUMBER: H00070 ¦ SCOPE ITEM: AIR CONDITIONING (INCLUDING CONDENSERS, EVAPORATORS, COMPRESSORS)
010-279141-00 | 010-T001H-00100 | 2022-07-19 | MMLSM2229132 |  | 0 | MLS SCOPE: REPLACEMENT OF A SINGLE FURNACE, A/C AND/OR HEAT PUMP LICENSE NUMBER: H00150 ¦ SCOPE ITEM: FURNACES / AIR HANDLERS / RTUS
010-279143-00 | 010-T001H-00300 | 2020-08-11 | PMLSR2016382 |  | 0 | MLS SCOPE: WATER HEATER REPLACEMENT
010-279146-00 | 010-T001H-00600 | 2020-06-11 | MMLSR2011224 |  | 0 | MLS SCOPE: REPLACEMENT OF A SINGLE FURNACE, A/C AND/OR HEAT PUMP LICENSE NUMBER: H00140 ¦ SCOPE ITEM: HEAT PUMPS / GROUND SOURCE HEAT PUMPS
010-279147-00 | 010-T001H-00700 | 2020-09-16 | MMLSM2019078 |  | 0 | MLS SCOPE: REPLACEMENT OF A SINGLE FURNACE, A/C AND/OR HEAT PUMP LICENSE NUMBER: H00150 ¦ SCOPE ITEM: FURNACES / AIR HANDLERS / RTUS
010-279147-00 | 010-T001H-00700 | 2024-09-18 | PMLSM2437982 |  | 0 | MLS Scope: Gas Water Heater Replacement
010-279148-00 | 010-T001H-00800 | 2024-01-25 | MMLSM2404686 |  | 0 | null MLS Scope: Replacement of a Single Furnace, A/C and/or Heat Pump License Number: H00425 ¦ Scope Item: air conditioning (including condensers, evaporators, compressors)
010-279150-00 | 010-T001H-01000 | 2020-10-09 | PMLSR2020968 |  | 0 | MLS SCOPE: WATER HEATER REPLACEMENT
010-279151-00 | 010-T001H-01100 | 2020-06-24 | PMLSM2012367 |  | 0 | MLS SCOPE: WATER HEATER REPLACEMENT
010-279155-00 | 010-T001H-01500 | 2024-08-20 | MMLSM2433933 |  | 0 | MLS Scope: Replacement of a Single Furnace, A/C and/or Heat Pump License Number: H00425 ¦ Scope Item: air conditioning (including condensers, evaporators, compressors)
010-279159-00 | 010-T001H-01900 | 2024-08-20 | MMLSM2433930 |  | 0 | MLS Scope: Replacement of a Single Furnace, A/C and/or Heat Pump License Number: H00425 ¦ Scope Item: air conditioning (including condensers, evaporators, compressors)
010-279160-00 | 010-T001H-02000 | 2019-01-29 | PMLSR1901845 |  | 0 | MLS SCOPE: WATER HEATER REPLACEMENT
010-279160-00 | 010-T001H-02000 | 2021-04-09 | MMLSM2112595 |  | 0 | MLS Scope: Replacement of a Single Furnace, A/C and/or Heat Pump License Number: H00150 ¦ Scope Item: furnaces / air handlers / RTUs
010-279166-00 | 010-T001H-02600 | 2019-02-14 | PMLSM1902992 |  | 0 | MLS SCOPE: WATER HEATER REPLACEMENT
010-279167-00 | 010-T001H-02700 | 2021-01-22 | MMLSM2102393 |  | 0 | MLS Scope: Replacement of a Single Furnace, A/C and/or Heat Pump License Number: H00425 ¦ Scope Item: air conditioning (including condensers, evaporators, compressors)
010-279167-00 | 010-T001H-02700 | 2020-11-17 | PMLSM2024146 |  | 0 | MLS SCOPE: WATER HEATER REPLACEMENT
010-279171-00 | 010-T001H-03100 | 2021-05-04 | MMLSR2116046 |  | 0 | MLS Scope: Replacement of a Single A/C Unit or Heat Pump License Number: H00124 ¦ Scope Item: furnaces / air handlers / RTUs
010-279177-00 | 010-T001H-03700 | 2021-03-16 | MMLSR2109159 |  | 0 | MLS Scope: Replacement of a Single A/C Unit or Heat Pump License Number: H00434 ¦ Scope Item: heat pumps / ground source heat pumps
010-279187-00 | 010-T001H-04700 | 2021-01-11 | PMLSR2100709 |  | 0 | MLS Scope: Water Heater Replacement
010-279194-00 | 010-T001H-05400 | 2024-09-08 | EMEPM2436432 |  | 0 | Building Permit/Plan Review: ALTM2344612 WIRE BATH ROOM
010-279194-00 | 010-T001H-05400 | 2024-08-08 | PMEPM2432125 |  | 0 | Building Permit/Plan Review: ALTM2344612 BATHROOM REMODEL - TOILET, SHOWER, VANITIES(2)
010-279195-00 | 010-T001H-05500 | 2023-05-31 | MMLSM2322354 |  | 0 | MLS Scope: Replacement of a Single A/C Unit or Heat Pump License Number: H00300 ¦ Scope Item: air conditioning (including condensers, evaporators, compressors) License Number: H00300 ¦ Scope Item: furnaces / air handlers / RTUs
010-279199-00 | 010-T172H-02000 | 2021-05-03 | MMLSR2115965 |  | 0 | MLS Scope: Replacement of a Single A/C Unit or Heat Pump License Number: H00846 ¦ Scope Item: furnaces / air handlers / RTUs
010-279202-00 | 010-T172H-02300 | 2021-06-10 | MMLSR2121763 |  | 0 | MLS Scope: Replacement of a Single A/C Unit or Heat Pump License Number: H00846 ¦ Scope Item: furnaces / air handlers / RTUs
010-279206-00 | 010-B031-00701 | 2024-07-07 | EMEPC2427759 |  | 0 | BUILDING PERMIT/PLAN REVIEW: ALTC2346036 ROUGH AND FINISH ELECTRIC FOR WALK-IN FREEZER.
010-279206-00 | 010-B031-00701 | 2024-07-03 | MMEPC2427574 |  | 0 | BUILDING PERMIT/PLAN REVIEW: ALTC2346036 INSTALL A WALK-IN FREEZER AND REFRIGERANT PIPING TO IT. LICENSE NUMBER: R00284 ¦ SCOPE ITEM: COOLERS / FREEZERS AND ANY OTHER REFRIGERATION SYSTEM FOR USE OTHER THAN COMFORT COOLING
010-279206-00 | 010-B031-00701 | 2024-07-03 | MMEPC2427574 |  | 0 | BUILDING PERMIT/PLAN REVIEW: ALTC2346036 INSTALL A WALK-IN FREEZER AND REFRIGERANT PIPING TO IT. LICENSE NUMBER: R00284 ¦ SCOPE ITEM: COOLERS / FREEZERS AND ANY OTHER REFRIGERATION SYSTEM FOR USE OTHER THAN COMFORT COOLING
010-279206-00 | 010-B031-00701 | 2024-07-07 | EMEPC2427759 |  | 0 | BUILDING PERMIT/PLAN REVIEW: ALTC2346036 ROUGH AND FINISH ELECTRIC FOR WALK-IN FREEZER.
010-279209-00 | 010-T172J-00100 | 2024-09-16 | RSWDM2437439 |  | 47647 | Removal of existing roofing to deck and installation of new asphalt shingle roofing, felt, ice guard, and flashings on an existing multi-family building per Ohio Building Code section 1507.2 and manufacturers installation instructions. No drawings or spe
010-279210-00 | 010-T172J-00200 | 2020-07-21 | MMLSR2014571 |  | 0 | MLS SCOPE: REPLACEMENT OF A SINGLE FURNACE, A/C AND/OR HEAT PUMP LICENSE NUMBER: H00240 ¦ SCOPE ITEM: AIR CONDITIONING (INCLUDING CONDENSERS, EVAPORATORS, COMPRESSORS)
010-279212-00 | 010-T172J-00400 | 2020-06-29 | PMLSR2012818 |  | 0 | MLS SCOPE: WATER HEATER REPLACEMENT
010-279215-00 | 010-T172J-00700 | 2019-05-20 | PMLSR1909526 |  | 0 | MLS SCOPE: WATER HEATER REPLACEMENT
010-279217-00 | 010-T172J-00900 | 2019-12-05 | ALTM1912911 |  | 22000 | BUILDING PERMIT TO INSTALL (14) HELICAL FOUNDATION PIERS IN THE BASEMENT OF UNIT 5991 IN AN EXISTING MULTI-FAMILY BUILDING. DRAWINGS AND SPECIAL INSPECITONS REPORT PROVIDED. A FINAL STRUCTURAL INSPECTION WILL BE REQUIRED TO COMPLETE THIS PERMIT.
010-279217-00 | 010-T172J-00900 | 2024-09-16 | RSWDM2437440 |  | 47647 | Removal of existing roofing to deck and installation of new asphalt shingle roofing, felt, ice guard, and flashings on an existing multi-family building per Ohio Building Code section 1507.2 and manufacturers installation instructions. No drawings or spe
010-279219-00 | 010-T172J-01100 | 2019-04-01 | MMLSR1906005 |  | 0 | MLS SCOPE: REPLACEMENT OF A SINGLE FURNACE, A/C AND/OR HEAT PUMP LICENSE NUMBER: H00855 ¦ SCOPE ITEM: AIR CONDITIONING (INCLUDING CONDENSERS, EVAPORATORS, COMPRESSORS) LICENSE NUMBER: H00855 ¦ SCOPE ITEM: FURNACES / AIR HANDLERS / RTUS
010-279220-00 | 010-T172J-01200 | 2019-05-30 | MMLSM1910239 |  | 0 | MLS SCOPE: REPLACEMENT OF A SINGLE A/C UNIT OR HEAT PUMP LICENSE NUMBER: H00425 ¦ SCOPE ITEM: AIR CONDITIONING (INCLUDING CONDENSERS, EVAPORATORS, COMPRESSORS)
010-279224-00 | 010-T172J-01600 | 2024-10-28 | MMLSR2443003 |  | 0 | MLS Scope: Replacement of a Single Furnace, A/C and/or Heat Pump License Number: H00855 ¦ Scope Item: air conditioning (including condensers, evaporators, compressors) License Number: H00855 ¦ Scope Item: furnaces / air handlers / RTUs
010-279224-00 | 010-T172J-01600 | 2024-10-21 | MMLSR2442157 |  | 0 | MLS Scope: Replacement of a Single Furnace, A/C and/or Heat Pump License Number: H00855 ¦ Scope Item: air conditioning (including condensers, evaporators, compressors) License Number: H00855 ¦ Scope Item: furnaces / air handlers / RTUs
010-279225-00 | 010-T045F-04500 | 2021-07-21 | PMLSR2128304 |  | 0 | MLS Scope: Water Heater Replacement
010-279226-00 | 010-T045F-04600 | 2020-05-12 | PMLSR2008965 |  | 0 | MLS SCOPE: WATER HEATER REPLACEMENT
010-279226-00 | 010-T045F-04600 | 2024-06-27 | MMLSR2426581 |  | 0 | MLS Scope: Replacement of a Single Furnace, A/C and/or Heat Pump License Number: H01006 ¦ Scope Item: air conditioning (including condensers, evaporators, compressors)
010-279227-00 | 010-T045F-04700 | 2023-10-06 | PMLSM2342622 |  | 0 | MLS SCOPE: WATER HEATER REPLACEMENT
010-279227-00 | 010-T045F-04700 | 2023-07-31 | MMLSR2331774 |  | 0 | MLS SCOPE: REPLACEMENT OF A SINGLE FURNACE, A/C AND/OR HEAT PUMP LICENSE NUMBER: H00855 ¦ SCOPE ITEM: AIR CONDITIONING (INCLUDING CONDENSERS, EVAPORATORS, COMPRESSORS) LICENSE NUMBER: H00855 ¦ SCOPE ITEM: FURNACES / AIR HANDLERS / RTUS
010-279227-00 | 010-T045F-04700 | 2021-06-01 | RSWDM2120271 |  | 45000 | ALTER EXISTING COMMERCIAL BUILDING TO REMOVE EXISTING SHINGLE ROOF TO DECK AND REPLACE WITH NEW FELT UNDERLAYMENT, ICE BARRIER MEMBRANE AT EAVE, NECESSARY FLASHINGS, AND NEW ASPHALT SHINGLES. WORK TO COMPLY WITH OBC 1507.2 AND OBC 1505.1.
010-279228-00 | 010-T045F-04800 | 2021-10-08 | MMLSR2139912 |  | 0 | MLS Scope: Replacement of a Single Furnace, A/C and/or Heat Pump License Number: H01006 ¦ Scope Item: air conditioning (including condensers, evaporators, compressors)
010-279230-00 | 010-T045F-05000 | 2021-05-28 | RSWDM2120063 |  | 45000 | ALTER EXISTING COMMERCIAL BUILDING TO REMOVE EXISTING SHINGLE ROOF TO DECK AND REPLACE WITH NEW FELT UNDERLAYMENT, ICE BARRIER MEMBRANE AT EAVE, NECESSARY FLASHINGS, AND NEW ASPHALT SHINGLES. WORK TO COMPLY WITH OBC 1507.2 AND OBC 1505.1.
010-279231-00 | 010-T045F-05100 | 2021-09-07 | MMLSM2135183 |  | 0 | MLS Scope: Replacement of a Single Furnace, A/C and/or Heat Pump License Number: H00150 ¦ Scope Item: furnaces / air handlers / RTUs
010-279231-00 | 010-T045F-05100 | 2021-10-30 | PMLSM2143166 |  | 0 | MLS Scope: Water Heater Replacement
010-279232-00 | 010-T045F-05200 | 2022-01-04 | PMLSR2202162 |  | 0 | MLS SCOPE: WATER HEATER REPLACEMENT
010-279232-00 | 010-T045F-05200 | 2023-03-28 | MMLSR2313129 |  | 0 | MLS Scope: Replacement of a Single Furnace, A/C and/or Heat Pump License Number: H01006 ¦ Scope Item: air conditioning (including condensers, evaporators, compressors)
010-279233-00 | 010-T045F-05300 | 2024-05-13 | MMLSM2419268 |  | 0 | MLS Scope: Replacement of a Single Furnace, A/C and/or Heat Pump License Number: H00425 ¦ Scope Item: air conditioning (including condensers, evaporators, compressors)
010-279234-00 | 010-T045F-05400 | 2021-06-01 | RSWDM2120273 |  | 45000 | ALTER EXISTING COMMERCIAL BUILDING TO REMOVE EXISTING SHINGLE ROOF TO DECK AND REPLACE WITH NEW FELT UNDERLAYMENT, ICE BARRIER MEMBRANE AT EAVE, NECESSARY FLASHINGS, AND NEW ASPHALT SHINGLES. WORK TO COMPLY WITH OBC 1507.2 AND OBC 1505.1.
010-279237-00 | 010-T045F-05700 | 2020-08-17 | PMLSM2016721 |  | 0 | MLS SCOPE: WATER HEATER REPLACEMENT
010-279237-00 | 010-T045F-05700 | 2022-04-20 | MMLSR2216187 |  | 0 | MLS SCOPE: REPLACEMENT OF A SINGLE FURNACE, A/C AND/OR HEAT PUMP LICENSE NUMBER: H00855 ¦ SCOPE ITEM: AIR CONDITIONING (INCLUDING CONDENSERS, EVAPORATORS, COMPRESSORS) LICENSE NUMBER: H00855 ¦ SCOPE ITEM: FURNACES / AIR HANDLERS / RTUS
010-279239-00 | 010-T045F-05900 | 2021-07-21 | MMLSM2128239 |  | 0 | MLS Scope: Replacement of a Single Furnace, A/C and/or Heat Pump License Number: H00425 ¦ Scope Item: air conditioning (including condensers, evaporators, compressors)
010-279240-00 | 010-T045F-06000 | 2022-04-27 | MMLSR2217222 |  | 0 | MLS SCOPE: REPLACEMENT OF A SINGLE FURNACE, A/C AND/OR HEAT PUMP LICENSE NUMBER: H00855 ¦ SCOPE ITEM: AIR CONDITIONING (INCLUDING CONDENSERS, EVAPORATORS, COMPRESSORS) LICENSE NUMBER: H00855 ¦ SCOPE ITEM: FURNACES / AIR HANDLERS / RTUS
010-279240-00 | 010-T045F-06000 | 2022-06-17 | PMLSR2224661 |  | 0 | MLS SCOPE: WATER HEATER REPLACEMENT
010-279241-00 | 010-T045F-06100 | 2021-11-24 | MMLSR2146579 |  | 0 | MLS SCOPE: REPLACEMENT OF A SINGLE FURNACE, A/C AND/OR HEAT PUMP LICENSE NUMBER: H00855 ¦ SCOPE ITEM: AIR CONDITIONING (INCLUDING CONDENSERS, EVAPORATORS, COMPRESSORS) LICENSE NUMBER: H00855 ¦ SCOPE ITEM: FURNACES / AIR HANDLERS / RTUS
010-279242-00 | 010-T045F-06200 | 2022-01-20 | MMLSR2204108 |  | 0 | MLS SCOPE: REPLACEMENT OF A SINGLE FURNACE, A/C AND/OR HEAT PUMP LICENSE NUMBER: H01006 ¦ SCOPE ITEM: AIR CONDITIONING (INCLUDING CONDENSERS, EVAPORATORS, COMPRESSORS)
010-279243-00 | 010-T045F-06300 | 2021-05-26 | RSWDM2119536 |  | 45000 | Alter existing building to remove existing shingle roof to deck and replace with new felt underlayment, ice barrier membrane at eave, necessary flashings, and new asphalt shingles. Work to comply with OBC 1507.2.
010-279243-00 | 010-T045F-06300 | 2021-05-26 | RSWDM2119536 |  | 45000 | Alter existing building to remove existing shingle roof to deck and replace with new felt underlayment, ice barrier membrane at eave, necessary flashings, and new asphalt shingles. Work to comply with OBC 1507.2.
010-279243-00 | 010-T045F-06300 | 2021-06-24 | PMLSM2124014 |  | 0 | MLS Scope: Water Heater Replacement
010-279244-00 | 010-T045F-06400 | 2023-07-28 | MMLSR2331586 |  | 0 | MLS Scope: Replacement of a Single Furnace, A/C and/or Heat Pump License Number: H00855 ¦ Scope Item: air conditioning (including condensers, evaporators, compressors) License Number: H00855 ¦ Scope Item: furnaces / air handlers / RTUs
010-279308-00 | 010-T003B-00100 | 2024-03-18 | RSWDM2411700 |  | 60000 | Removal of existing roofing to deck and installation of new asphalt shingle roofing, felt, ice guard, and flashings on an existing multi-family building per Ohio Building Code section 1507.2 and manufacturers installation instructions. No drawings or spe
010-279308-00 | 010-T003B-00100 | 2019-05-20 | MMLSM1909460 |  | 0 | MLS SCOPE: REPLACEMENT OF A SINGLE FURNACE, A/C AND/OR HEAT PUMP LICENSE NUMBER: H00150 ¦ SCOPE ITEM: FURNACES / AIR HANDLERS / RTUS
010-279308-00 | 010-T003B-00100 | 2020-10-13 | PMLSM2021227 |  | 0 | MLS SCOPE: WATER HEATER REPLACEMENT
010-279309-00 | 010-T003B-00200 | 2024-07-10 | MMLSM2428274 |  | 0 | MLS SCOPE: REPLACEMENT OF A SINGLE FURNACE, A/C AND/OR HEAT PUMP LICENSE NUMBER: H00425 ¦ SCOPE ITEM: AIR CONDITIONING (INCLUDING CONDENSERS, EVAPORATORS, COMPRESSORS)
010-279309-00 | 010-T003B-00200 | 2024-07-10 | MMLSM2428274 |  | 0 | MLS SCOPE: REPLACEMENT OF A SINGLE FURNACE, A/C AND/OR HEAT PUMP LICENSE NUMBER: H00425 ¦ SCOPE ITEM: AIR CONDITIONING (INCLUDING CONDENSERS, EVAPORATORS, COMPRESSORS)
010-279313-00 | 010-T003B-00600 | 2024-03-18 | RSWDM2411702 |  | 60000 | Removal of existing roofing to deck and installation of new asphalt shingle roofing, felt, ice guard, and flashings on an existing multi-family building per Ohio Building Code section 1507.2 and manufacturers installation instructions. No drawings or spe
010-279314-00 | 010-T003B-00700 | 2024-03-22 | PMLSM2412445 |  | 0 | MLS Scope: Water Heater Replacement
010-279314-00 | 010-T003B-00700 | 2023-12-06 | MMLSM2350798 |  | 0 | MLS Scope: Replacement of a Single Furnace, A/C and/or Heat Pump License Number: H00150 ¦ Scope Item: furnaces / air handlers / RTUs
010-279315-00 | 010-T003B-00800 | 2024-01-12 | MMLSM2403329 |  | 0 | MLS Scope: Replacement of a Single Furnace License Number: H00140 ¦ Scope Item: furnaces / air handlers / RTUs
010-279316-00 | 010-T003B-00900 | 2024-03-18 | RSWDM2411695 |  | 60000 | Removal of existing roofing to deck and installation of new asphalt shingle roofing, felt, ice guard, and flashings on an existing multi-family building per Ohio Building Code section 1507.2 and manufacturers installation instructions. No drawings or spe
010-279318-00 | 010-T003B-01100 | 2021-02-26 | MMLSR2106955 |  | 0 | MLS Scope: Replacement of a Single Furnace License Number: H01005 ¦ Scope Item: furnaces / air handlers / RTUs
010-279337-00 | 010-T008GB-16700 | 2020-01-16 |  |  |  | REVIEW PARCEL
010-279341-00 | 010-T030A-00200 | 2024-11-13 | MMLSR2445117 |  | 0 | MLS Scope: Replacement of a Single Furnace License Number: H00855 ¦ Scope Item: furnaces / air handlers / RTUs
010-279342-00 | 010-T030A-00300 | 2023-04-26 | RSWDR2317384 |  | 30000 | Remove existing shingle roof to deck and replace with new felt underlayment, ice barrier membrane at eave, necessary flashings, and new asphalt shingles. Work to comply with RCO chapter 9 & Manufacture installation instructions.
010-279344-00 | 010-T030A-00500 | 2023-04-26 | RSWDR2317390 |  | 30000 | Remove existing shingle roof to deck and replace with new felt underlayment, ice barrier membrane at eave, necessary flashings, and new asphalt shingles. Work to comply with RCO chapter 9 & Manufacture installation instructions.
010-279346-00 | 010-T030A-00700 | 2024-10-10 | PMLSR2440921 |  | 0 | MLS SCOPE: GAS WATER HEATER REPLACEMENT
010-279346-00 | 010-T030A-00700 | 2021-07-28 | MMLSR2129333 |  | 0 | MLS Scope: Replacement of a Single Furnace, A/C and/or Heat Pump License Number: H00150 ¦ Scope Item: furnaces / air handlers / RTUs
010-279350-00 | 010-T030A-01100 | 2020-05-28 | MMLSM2010016 |  | 0 | MLS SCOPE: REPLACEMENT OF A SINGLE FURNACE, A/C AND/OR HEAT PUMP LICENSE NUMBER: H00020 ¦ SCOPE ITEM: AIR CONDITIONING (INCLUDING CONDENSERS, EVAPORATORS, COMPRESSORS)
010-279350-00 | 010-T030A-01100 | 2020-10-26 | MMLSM2022266 |  | 0 | MLS SCOPE: REPLACEMENT OF A SINGLE FURNACE LICENSE NUMBER: H00020 ¦ SCOPE ITEM: FURNACES / AIR HANDLERS / RTUS
010-279352-00 | 010-T030A-01300 | 2024-03-06 | MMLSR2410110 |  | 0 | MLS Scope: Replacement of a Single Furnace License Number: H00150 ¦ Scope Item: furnaces / air handlers / RTUs
010-279353-00 | 010-T030A-01400 | 2019-01-14 | PMLSR1900825 |  | 0 | MLS SCOPE: WATER HEATER REPLACEMENT
010-279353-00 | 010-T030A-01400 | 2021-09-21 | MMLSR2137419 |  | 0 | MLS Scope: Replacement of a Single Furnace, A/C and/or Heat Pump License Number: H00359 ¦ Scope Item: furnaces / air handlers / RTUs
010-279360-00 | 010-T184-21800 | 2020-06-08 | MMLSR2010913 |  | 0 | MLS SCOPE: REPLACEMENT OF A SINGLE A/C UNIT OR HEAT PUMP LICENSE NUMBER: H00846 ¦ SCOPE ITEM: FURNACES / AIR HANDLERS / RTUS
010-279361-00 | 010-T184-21900 | 2022-08-17 | MMLSR2233250 |  | 0 | MLS SCOPE: REPLACEMENT OF A SINGLE A/C UNIT OR HEAT PUMP LICENSE NUMBER: H00056 ¦ SCOPE ITEM: AIR CONDITIONING (INCLUDING CONDENSERS, EVAPORATORS, COMPRESSORS)
010-279366-00 | 010-T172I-05300 | 2019-12-18 | PMLSR1926218 |  | 0 | MLS SCOPE: WATER HEATER REPLACEMENT
010-279368-00 | 010-T172I-05500 | 2024-01-29 | MMLSM2405030 |  | 0 | MLS Scope: Replacement of a Single Furnace License Number: H00425 ¦ Scope Item: furnaces / air handlers / RTUs
010-279371-00 | 010-T172I-05800 | 2020-02-13 | PMLSR2003277 |  | 0 | MLS SCOPE: WATER HEATER REPLACEMENT
010-279373-00 | 010-T172I-06000 | 2021-11-04 | PMLSM2143920 |  | 0 | MLS SCOPE: WATER HEATER REPLACEMENT
010-279376-00 | 010-T172I-06300 | 2019-05-16 | MMLSR1909266 |  | 0 | MLS SCOPE: REPLACEMENT OF A SINGLE A/C UNIT OR HEAT PUMP LICENSE NUMBER: H00310 ¦ SCOPE ITEM: AIR CONDITIONING (INCLUDING CONDENSERS, EVAPORATORS, COMPRESSORS)
010-279378-00 | 010-T172I-06500 | 2024-06-21 | ROOFC2425648 |  | 1915 | BUILDING PERMIT TO REMOVE EXISTING ROOFING TO DECK ON AN EXISTING MAIL BUILDING AND INSTALL NEW PER OHIO BUILIDNG CODE SECTION 1507.2 NEW ASPHALT SHINGLE ROOFING, FELT, ICE GUARD, AND FLASHINGS ON AN EXISTING COMMERICAL BUILDING. NO DRAWINGS OR SPECS PR
010-279392-00 | 010-T085B-00400 | 2024-05-17 | RSWDR2420226 |  | 5800 | Remove existing shingle roof to deck and replace with new felt underlayment, ice barrier membrane at eave, necessary flashings, and new asphalt shingles. Work to comply with RCO chapter 9 & Manufacture installation instructions.
010-279392-00 | 010-T085B-00400 | 2021-05-13 | MMLSR2117456 |  | 0 | MLS Scope: Replacement of a Single Furnace, A/C and/or Heat Pump License Number: H00150 ¦ Scope Item: furnaces / air handlers / RTUs
010-279393-00 | 010-T085B-00500 | 2023-01-17 | RSWDR2303708 |  | 7653 | Remove existing 0 window(s), 2 door(s) and replace with new. Work to comply with RCO 612, RCO 308, and RCO 113.6.1 with a U Value of 0.35 or Better.
010-279393-00 | 010-T085B-00500 | 2024-05-17 | RSWDR2420234 |  | 5800 | Remove existing shingle roof to deck and replace with new felt underlayment, ice barrier membrane at eave, necessary flashings, and new asphalt shingles. Work to comply with RCO chapter 9 & Manufacture installation instructions.
010-279394-00 | 010-T085B-00600 | 2024-05-22 | RSWDR2421024 |  | 5800 | Remove existing shingle roof to deck and replace with new felt underlayment, ice barrier membrane at eave, necessary flashings, and new asphalt shingles. Work to comply with RCO chapter 9 & Manufacture installation instructions.
010-279394-00 | 010-T085B-00600 | 2020-11-12 | MMLSM2023761 |  | 0 | MLS SCOPE: REPLACEMENT OF A SINGLE FURNACE LICENSE NUMBER: H00425 ¦ SCOPE ITEM: FURNACES / AIR HANDLERS / RTUS
010-279395-00 | 010-T085B-00700 | 2021-11-12 | RSWDR2145033 |  | 100 | REMOVE EXISTING 0 WINDOW(S), 1 DOOR(S) AND REPLACE WITH NEW. WORK TO COMPLY WITH RCO 612, RCO 308, AND RCO 113.6.1 WITH A U VALUE OF 0.35 OR BETTER.
010-279395-00 | 010-T085B-00700 | 2024-05-17 | RSWDR2420238 |  | 5800 | Remove existing shingle roof to deck and replace with new felt underlayment, ice barrier membrane at eave, necessary flashings, and new asphalt shingles. Work to comply with RCO chapter 9 & Manufacture installation instructions.
010-279396-00 | 010-T085B-00800 | 2024-05-17 | RSWDR2420241 |  | 5800 | Remove existing shingle roof to deck and replace with new felt underlayment, ice barrier membrane at eave, necessary flashings, and new asphalt shingles. Work to comply with RCO chapter 9 & Manufacture installation instructions.
010-279697-00 | 010-T000KG-00100 | 2022-01-22 | MMLSM2204336 |  | 0 | MLS SCOPE: REPLACEMENT OF A SINGLE FURNACE, A/C AND/OR HEAT PUMP LICENSE NUMBER: H00425 ¦ SCOPE ITEM: AIR CONDITIONING (INCLUDING CONDENSERS, EVAPORATORS, COMPRESSORS)
010-279714-00 | 010-T006AC-01400 | 2021-09-20 | MMLSR2137069 |  | 0 | MLS Scope: Replacement of a Single Furnace, A/C and/or Heat Pump License Number: H01049 ¦ Scope Item: heat pumps / ground source heat pumps
010-279718-00 | 010-T006AC-01800 | 2024-08-08 | MMLSM2432216 |  | 0 | MLS Scope: Replacement of a Single Furnace, A/C and/or Heat Pump License Number: H00286 ¦ Scope Item: heat pumps / ground source heat pumps
010-279720-00 | 010-T006AC-02000 | 2019-05-14 | MMLSM1908975 |  | 0 | MLS SCOPE: REPLACEMENT OF A SINGLE FURNACE, A/C AND/OR HEAT PUMP LICENSE NUMBER: H00150 ¦ SCOPE ITEM: FURNACES / AIR HANDLERS / RTUS
010-279720-00 | 010-T006AC-02000 | 2019-05-31 | EMEPR1910370 |  | 0 | WIRE FURNACE/ AC
010-279721-00 | 010-T006AC-02100 | 2021-07-09 | PMLSM2126472 |  | 0 | MLS Scope: Water Heater Replacement
010-279729-00 | 010-T006AC-02900 | 2020-08-24 |  |  |  | RECK 2021 WATER HEATER
010-279733-00 | 010-T006AC-03300 | 2024-05-07 | MMLSR2418641 |  | 0 | MLS Scope: Replacement of a Single Furnace, A/C and/or Heat Pump License Number: H00102 ¦ Scope Item: furnaces / air handlers / RTUs
010-279734-00 | 010-T006AC-03400 | 2024-04-09 | MMLSM2414561 |  | 0 | MLS Scope: Replacement of a Single Furnace, A/C and/or Heat Pump License Number: H01127 ¦ Scope Item: furnaces / air handlers / RTUs
010-279734-00 | 010-T006AC-03400 | 2019-04-22 | MMLSM1907344 |  | 0 | MLS SCOPE: REPLACEMENT OF A SINGLE FURNACE, A/C AND/OR HEAT PUMP LICENSE NUMBER: H00406 ¦ SCOPE ITEM: FURNACES / AIR HANDLERS / RTUS
010-279742-00 | 010-T006AC-04200 | 2022-10-12 | PMLSR2241095 |  | 0 | MLS SCOPE: WATER HEATER REPLACEMENT
010-279744-00 | 010-T006AC-04400 | 2020-04-15 | PMLSM2007380 |  | 0 | MLS SCOPE: WATER HEATER REPLACEMENT
010-279796-00 | 010-T046A-05600 | 2020-10-08 | MMLSR2020792 |  | 0 | MLS SCOPE: REPLACEMENT OF A SINGLE A/C UNIT OR HEAT PUMP LICENSE NUMBER: H00441 ¦ SCOPE ITEM: AIR CONDITIONING (INCLUDING CONDENSERS, EVAPORATORS, COMPRESSORS)
010-279797-00 | 010-T046A-05700 | 2024-02-21 | PMLSR2407953 |  | 0 | MLS Scope: Water Heater Replacement
010-279798-00 | 010-T046A-05800 | 2023-11-10 | PMLSM2347784 |  | 0 | MLS Scope: Water Heater Replacement
010-279800-00 | 010-T046A-06000 | 2024-06-27 | MMLSR2426501 |  | 0 | MLS SCOPE: REPLACEMENT OF A SINGLE A/C UNIT OR HEAT PUMP LICENSE NUMBER: H00286 ¦ SCOPE ITEM: AIR CONDITIONING (INCLUDING CONDENSERS, EVAPORATORS, COMPRESSORS)
010-279805-00 | 010-T046A-06500 | 2024-10-23 | MMEPM2442525 |  | 0 | INSTALL DUCTLESS MINI-SPLIT HEAT PUMP SYSTEM License Number: H00020 ¦ Scope Item: heat pumps / ground source heat pumps
010-279812-00 | 010-T172H-03000 | 2021-09-24 | MMLSR2137884 |  | 0 | MLS Scope: Replacement of a Single Furnace, A/C and/or Heat Pump License Number: H00381 ¦ Scope Item: furnaces / air handlers / RTUs
010-279812-00 | 010-T172H-03000 | 2022-05-09 | RSWDR2218753 |  | 6767 | REMOVE EXISTING 6 WINDOW(S), 1 DOOR(S) AND REPLACE WITH NEW. WORK TO COMPLY WITH RCO 612, RCO 308, AND RCO 113.6.1 WITH A U VALUE OF 0.35 OR BETTER.
010-279812-00 | 010-T172H-03000 | 2021-06-14 | RSWDR2122306 |  | 2016 | Remove existing 2 window(s), 0 door(s) and replace with new. Work to comply with RCO 612, RCO 308, and RCO 113.6.1 with a U Value of 0.35 or Better.
010-279849-00 | 010-T045F-06700 | 2021-05-26 | RSWDM2119538 |  | 45000 | Alter existing building to remove existing shingle roof to deck and replace with new felt underlayment, ice barrier membrane at eave, necessary flashings, and new asphalt shingles. Work to comply with OBC 1507.2.
010-279849-00 | 010-T045F-06700 | 2021-08-09 | MMLSR2131226 |  | 0 | MLS Scope: Replacement of a Single Furnace, A/C and/or Heat Pump License Number: H00855 ¦ Scope Item: air conditioning (including condensers, evaporators, compressors) License Number: H00855 ¦ Scope Item: furnaces / air handlers / RTUs
010-279849-00 | 010-T045F-06700 | 2021-06-24 | PMLSM2124011 |  | 0 | MLS Scope: Water Heater Replacement
010-279850-00 | 010-T045F-06800 | 2023-10-22 | MMLSR2344932 |  | 0 | MLS Scope: Replacement of a Single Furnace, A/C and/or Heat Pump License Number: H01006 ¦ Scope Item: air conditioning (including condensers, evaporators, compressors)
010-279852-00 | 010-T045F-07000 | 2021-05-26 | RSWDM2119542 |  | 45000 | Alter existing building to remove existing shingle roof to deck and replace with new felt underlayment, ice barrier membrane at eave, necessary flashings, and new asphalt shingles. Work to comply with OBC 1507.2.
010-279852-00 | 010-T045F-07000 | 2022-06-08 | MMLSR2223220 |  | 0 | MLS SCOPE: REPLACEMENT OF A SINGLE FURNACE, A/C AND/OR HEAT PUMP LICENSE NUMBER: H01006 ¦ SCOPE ITEM: AIR CONDITIONING (INCLUDING CONDENSERS, EVAPORATORS, COMPRESSORS)
010-279853-00 | 010-T045F-07100 | 2019-03-15 | MMLSR1904954 |  | 0 | MLS SCOPE: REPLACEMENT OF A SINGLE A/C UNIT OR HEAT PUMP LICENSE NUMBER: H00855 ¦ SCOPE ITEM: AIR CONDITIONING (INCLUDING CONDENSERS, EVAPORATORS, COMPRESSORS)
010-279853-00 | 010-T045F-07100 | 2020-05-19 | PMLSR2009417 |  | 0 | MLS SCOPE: WATER HEATER REPLACEMENT
010-279861-00 | 010-T120E-00300 | 2024-08-30 | MMEPC2435643 |  | 0 | REPLACE EXISTING GAS FURNACE AND A/C WITH 100K BTU GAS FURNACE AND 4 TON A/C LICENSE NUMBER: H00020 ¦ SCOPE ITEM: AIR CONDITIONING (INCLUDING CONDENSERS, EVAPORATORS, COMPRESSORS)
010-279863-00 | 010-T158B-00100 | 2023-01-27 | MMLSM2305330 |  | 0 | MLS Scope: Replacement of a Single Furnace License Number: H00020 ¦ Scope Item: furnaces / air handlers / RTUs
010-279867-00 | 010-T000KLD-00100 | 2022-06-01 | MMLSR2222072 |  | 0 | MLS SCOPE: REPLACEMENT OF A SINGLE A/C UNIT OR HEAT PUMP LICENSE NUMBER: H00287 ¦ SCOPE ITEM: AIR CONDITIONING (INCLUDING CONDENSERS, EVAPORATORS, COMPRESSORS)
010-279869-00 | 010-T162F-05700 | 2021-07-06 | RSWDM2125682 |  | 47924 | BLDG 12- BUILDING PERMIT TO REMOVE EXISTING ROOFING TO DECK AND INSTALL NEW ASPHALT SHINGLE ROOFING, FELT, ICE GUARD, AND FLASHINGS ON AN EXISTING MULTI-FAMILY BUILDING. NO DRAWINGS OR SPECS PROVIDED. A FINAL STRUCTURAL INSPECTION WILL BE REQUIRED TO COM
010-279870-00 | 010-T162F-05800 | 2019-12-16 | MMLSM1925979 |  | 0 | MLS SCOPE: REPLACEMENT OF A SINGLE FURNACE, A/C AND/OR HEAT PUMP LICENSE NUMBER: H00150 ¦ SCOPE ITEM: FURNACES / AIR HANDLERS / RTUS
010-279871-00 | 010-T162F-05900 | 2020-11-05 | MMLSM2023208 |  | 0 | MLS SCOPE: REPLACEMENT OF A SINGLE FURNACE, A/C AND/OR HEAT PUMP LICENSE NUMBER: H00150 ¦ SCOPE ITEM: FURNACES / AIR HANDLERS / RTUS
010-279871-00 | 010-T162F-05900 | 2023-03-21 | PMLSM2312300 |  | 0 | MLS Scope: Water Heater Replacement
010-279872-00 | 010-T162F-06000 | 2023-12-22 | PMLSR2352736 |  | 0 | MLS Scope: Water Heater Replacement
010-279873-00 | 010-T162F-06100 | 2024-01-18 | MMLSR2403902 |  | 0 | MLS Scope: Replacement of a Single Furnace License Number: H00169 ¦ Scope Item: furnaces / air handlers / RTUs
010-279873-00 | 010-T162F-06100 | 2021-07-02 | RSWDM2125529 |  | 40217 | MULTI-FAMILY - BUILDING PERMIT TO REMOVE EXISTING ROOFING TO DECK AND INSTALL NEW ASPHALT SHINGLE ROOFING, FELT, ICE GUARD, AND FLASHINGS ON AN EXISTING MULTI-FAMILY BUILDING. NO DRAWINGS OR SPECS PROVIDED. A FINAL STRUCTURAL INSPECTION WILL BE REQUIRED
010-279875-00 | 010-T162F-06300 | 2019-04-11 | MMLSM1906735 |  | 0 | MLS SCOPE: REPLACEMENT OF A SINGLE FURNACE, A/C AND/OR HEAT PUMP LICENSE NUMBER: H00240 ¦ SCOPE ITEM: AIR CONDITIONING (INCLUDING CONDENSERS, EVAPORATORS, COMPRESSORS)
010-279878-00 | 010-T162F-06600 | 2021-05-28 | MMLSM2119969 |  | 0 | MLS Scope: Replacement of a Single A/C Unit or Heat Pump License Number: H00150 ¦ Scope Item: air conditioning (including condensers, evaporators, compressors)
010-279878-00 | 010-T162F-06600 | 2023-10-18 | MMLSM2344519 |  | 0 | MLS Scope: Replacement of a Single Furnace License Number: H00150 ¦ Scope Item: furnaces / air handlers / RTUs
010-279880-00 | 010-T162F-06800 | 2020-04-27 | MMLSR2007962 |  | 0 | MLS SCOPE: REPLACEMENT OF A SINGLE FURNACE, A/C AND/OR HEAT PUMP LICENSE NUMBER: H00240 ¦ SCOPE ITEM: AIR CONDITIONING (INCLUDING CONDENSERS, EVAPORATORS, COMPRESSORS)
010-279880-00 | 010-T162F-06800 | 2021-07-02 | RSWDM2125538 |  | 38215 | MULTI-FAMILY BUILDING PERMIT TO REMOVE EXISTING ROOFING TO DECK AND INSTALL NEW ASPHALT SHINGLE ROOFING, FELT, ICE GUARD, AND FLASHINGS ON AN EXISTING MULTI-FAMILY BUILDING. NO DRAWINGS OR SPECS PROVIDED. A FINAL STRUCTURAL INSPECTION WILL BE REQUIRED TO
010-279882-00 | 010-T162F-07000 | 2022-07-18 | MMLSR2228957 |  | 0 | MLS SCOPE: REPLACEMENT OF A SINGLE FURNACE, A/C AND/OR HEAT PUMP LICENSE NUMBER: H01127 ¦ SCOPE ITEM: AIR CONDITIONING (INCLUDING CONDENSERS, EVAPORATORS, COMPRESSORS) LICENSE NUMBER: H01127 ¦ SCOPE ITEM: FURNACES / AIR HANDLERS / RTUS
010-279883-00 | 010-T162F-07100 | 2021-04-28 | MMLSM2115197 |  | 0 | MLS Scope: Replacement of a Single Furnace, A/C and/or Heat Pump License Number: H00425 ¦ Scope Item: air conditioning (including condensers, evaporators, compressors)
010-279883-00 | 010-T162F-07100 | 2023-10-02 | PMLSR2341727 |  | 0 | MLS Scope: Water Heater Replacement
010-279884-00 | 010-T162F-07200 | 2020-09-10 | PMLSR2018650 |  | 0 | MLS SCOPE: WATER HEATER REPLACEMENT
010-279884-00 | 010-T162F-07200 | 2021-07-02 | RSWDM2125542 |  | 40217 | MULTI-FAMILY BUILDING PERMIT TO REMOVE EXISTING ROOFING TO DECK AND INSTALL NEW ASPHALT SHINGLE ROOFING, FELT, ICE GUARD, AND FLASHINGS ON AN EXISTING MULTI-FAMILY BUILDING. NO DRAWINGS OR SPECS PROVIDED. A FINAL STRUCTURAL INSPECTION WILL BE REQUIRED TO
010-279885-00 | 010-T008GB-18500 | 2019-01-23 | PMLSR1901441 |  | 0 | MLS SCOPE: WATER HEATER REPLACEMENT
010-279885-00 | 010-T008GB-18500 | 2023-10-12 | PMLSR2343518 |  | 0 | MLS SCOPE: WATER HEATER REPLACEMENT
010-279887-00 | 010-T008GB-18300 | 2020-01-16 |  |  |  | REVIEW PARCEL
010-279894-00 | 010-T000UAB-00400 | 2023-01-23 | MMLSM2304672 |  | 0 | MLS Scope: Replacement of a Single A/C Unit or Heat Pump License Number: H00443 ¦ Scope Item: air conditioning (including condensers, evaporators, compressors)
010-279895-00 | 010-T000UAB-00500 | 2020-12-04 | PMLSM2025313 |  | 0 | MLS Scope: Water Heater Replacement
010-279895-00 | 010-T000UAB-00500 | 2021-09-14 | MMLSM2136382 |  | 0 | MLS Scope: Replacement of a Single Furnace, A/C and/or Heat Pump License Number: H00150 ¦ Scope Item: furnaces / air handlers / RTUs
010-279897-00 | 010-T000UAB-00700 | 2019-07-29 | MMLSM1914819 |  | 0 | MLS SCOPE: REPLACEMENT OF A SINGLE FURNACE, A/C AND/OR HEAT PUMP LICENSE NUMBER: H00150 ¦ SCOPE ITEM: FURNACES / AIR HANDLERS / RTUS
010-279898-00 | 010-T000UAB-00800 | 2019-02-28 | PMLSR1903775 |  | 0 | MLS SCOPE: WATER HEATER REPLACEMENT
010-279936-00 | 010-T001DA-00700 | 2024-11-25 | MMLSM2446623 |  | 0 | MLS Scope: Replacement of a Single Furnace, A/C and/or Heat Pump License Number: H00020 ¦ Scope Item: air conditioning (including condensers, evaporators, compressors)
010-279937-00 | 010-T001DA-00800 | 2022-09-20 | MMLSR2237802 |  | 0 | MLS SCOPE: REPLACEMENT OF A SINGLE FURNACE, A/C AND/OR HEAT PUMP LICENSE NUMBER: H00379 ¦ SCOPE ITEM: FURNACES / AIR HANDLERS / RTUS
010-279944-00 | 010-T001DA-01500 | 2020-04-29 | RSWDM2003797 |  | 16444 | BUILDING PERMIT TO REMOVE EXISTING ROOFING TO DECK AND INSTALL NEW ASPHALT SHINGLE ROOFING, FELT, ICE GUARD, AND FLASHINGS ON AN EXISTING MULTI-FAMILY BUILDING. SPECS PROVIDED. A FINAL STRUCTURAL INSPECTION WILL BE REQUIRED TO COMPLETE THIS PERMIT.
010-280038-00 | 010-T074E-00100 | 2019-03-18 | RSWDM1902223 |  | 8000 | BUILDING PERMIT TO REMOVE EXISTING SHINGLE ROOF TO DECK AND INSTALL NEW ASPHALT ROOFING, FELT UNDERLAYMENT, ICE GUARD, AND FLASHINGS ON AN EXISTING MULTI-FAMILY BUILDING. NO DRAWINGS OR SPECS PROVIDED. A FINAL STRUCTURAL INSPECTION WILL BE REQUIRED TO CO
010-280039-00 | 010-T074E-00200 | 2019-01-07 | RSWDM1900108 |  | 8000 | BUILDING PERMIT TO REMOVE EXISTING ROOFING TO DECK AND INSTALL NEW ASPHALT SHINGLE ROOFING, FELT, ICE GUARD, AND FLASHINGS ON AN EXISTING MULTI-FAMILY BUILDING. NO DRAWINGS OR SPECS PROVIDED. A FINAL STRUCTURAL INSPECTION WILL BE REQUIRED TO COMPLETE T
010-280040-00 | 010-T074E-00300 | 2019-01-07 | RSWDM1900109 |  | 8000 | BUILDING PERMIT TO REMOVE EXISTING ROOFING TO DECK AND INSTALL NEW ASPHALT SHINGLE ROOFING, FELT, ICE GUARD, AND FLASHINGS ON AN EXISTING MULTI-FAMILY BUILDING. NO DRAWINGS OR SPECS PROVIDED. A FINAL STRUCTURAL INSPECTION WILL BE REQUIRED TO COMPLETE T
010-280041-00 | 010-T074E-00400 | 2019-01-09 | RSWDM1900173 |  | 8000 | BUILDING PERMIT TO REMOVE EXISTING ROOFING TO DECK AND INSTALL NEW ASPHALT SHINGLE ROOFING, FELT, ICE GUARD, AND FLASHINGS ON AN EXISTING MULTI-FAMILY BUILDING. NO DRAWINGS OR SPECS PROVIDED. A FINAL STRUCTURAL INSPECTION WILL BE REQUIRED TO COMPLETE TH
010-280043-00 | 010-T074E-00600 | 2019-01-09 | RSWDM1900176 |  | 8000 | BUILDING PERMIT TO REMOVE EXISTING ROOFING TO DECK AND INSTALL NEW ASPHALT SHINGLE ROOFING, FELT, ICE GUARD, AND FLASHINGS ON AN EXISTING MULTI-FAMILY BUILDING. NO DRAWINGS OR SPECS PROVIDED. A FINAL STRUCTURAL INSPECTION WILL BE REQUIRED TO COMPLETE TH
010-280044-00 | 010-T074E-00700 | 2019-03-18 | RSWDM1902225 |  | 8000 | BUILDING PERMIT TO REMOVE EXISTING SHINGLE ROOF TO DECK AND INSTALL NEW ASPHALT ROOFING, FELT UNDERLAYMENT, ICE GUARD, AND FLASHINGS ON AN EXISTING MULTI-FAMILY BUILDING. NO DRAWINGS OR SPECS PROVIDED. A FINAL STRUCTURAL INSPECTION WILL BE REQUIRED TO CO
010-280045-00 | 010-T074E-00800 | 2019-03-20 | RSWDM1902366 |  | 8000 | BUILDING PERMIT TO REMOVE EXISTING ROOFING TO DECK AND INSTALL NEW ASPHALT SHINGLE ROOFING, FELT, ICE GUARD AND FLASHINGS ON AN EXISTING MULTI-FAMILY BLDG. NO DRAWINGS OR SPECS PROVIDED. A FINAL STRUCTURAL INSPECTION WILL BE REQUIRED TO COMPLETE THIS PER
010-280049-00 | 010-T074E-01200 | 2019-03-20 | RSWDM1902370 |  | 8000 | BUILDING PERMIT TO REMOVE EXISTING ROOFING TO DECK AND INSTALL NEW ASPHALT SHINGLE ROOFING, FELT, ICE GUARD AND FLASHING ON AN EXISTING MULTI-FAMILY BUILDING . NO DRAWINGS OR SPEC PROVIDED. A FINAL STRUCTURAL INSPECTION WILL BE REQUIRED TO COMPLETE THI
010-280050-00 | 010-T074E-01300 | 2019-03-25 | RSWDM1902620 |  | 8000 | BUILDING PERMIT TO REMOVE EXISTING ROOFING TO DECK AND INSTALL NEW ASPHALT SHINGLE ROOFING, FELT, ICE GUARD, AND FLASHINGS ON AN EXISITING MULTI-FAMILY BUILDING. NO DRAWINGS OR SPECS PROVIDED. A FINAL STRUCTURAL INSPECTION WILL BE REQUIRED TO COMPLETE
010-280055-00 | 010-T074E-01800 | 2019-03-25 | RSWDM1902621 |  | 8000 | BUILDING PERMIT TO REMOVE EXISTING ROOFING TO DECK AND INSTALL NEW ASPHALT SHINGLE ROOFING, FELT, ICE GUARD, AND FLASHINGS ON AN EXISITING MULTI-FAMILY BUILDING. NO DRAWINGS OR SPECS PROVIDED. A FINAL STRUCTURAL INSPECTION WILL BE REQUIRED TO COMPLETE
010-280065-00 | 010-T074E-02800 | 2024-07-26 | EMEPM2430061 |  | 0 | BUILDING PERMIT/PLAN REVIEW: DMGM2423501 REPAIR AS REQUIRED COMPLETION OF THE WORK DESCRIBED ON THIS PERMIT DOES NOT COMPLY BUILDING ORDER #UNSF2400132 OR ANY OTHER BUILDING ORDER ASSOCIATED WITH THIS PARCEL.
010-280101-00 | 010-T172K-00100 | 2024-04-27 | MMLSM2417258 |  | 0 | MLS Scope: Replacement of a Single Furnace, A/C and/or Heat Pump License Number: H00425 ¦ Scope Item: air conditioning (including condensers, evaporators, compressors)
010-280101-00 | 010-T172K-00100 | 2022-06-10 | RSWDM2223610 |  | 80000 | - REMOVAL OF AN EXISTING EXTERIOR WALL COVERING SYSTEM AND INSTALLATION OF NEW EXTERIOR SIDING MATERIAL OVER AN APPROVED WATER-RESISTIVE BARRIER ON A MULTI-FAMILY BUILDING. NO DRAWINGS OR SPECS PROVIDED. WORK TO COMPLY WITH OHIO BUILDING CODE SECTION 140
010-280102-00 | 010-T172K-00200 | 2023-11-02 | MMLSM2346729 |  | 0 | MLS Scope: Replacement of a Single Furnace License Number: H00150 ¦ Scope Item: furnaces / air handlers / RTUs
010-280104-00 | 010-T172K-00400 | 2024-07-08 | MMLSM2427814 |  | 0 | MLS Scope: Replacement of a Single Furnace, A/C and/or Heat Pump License Number: H01300 ¦ Scope Item: furnaces / air handlers / RTUs
010-280111-00 | 010-T172K-01100 | 2019-04-16 | FALRC1903487 |  | 0 | ALTER EXISTING FIRE ALARM SYSTEM FOR ALBANY RESERVE BY INSTALLING NEW CELLULAR DIALER TO EXISTING FACP. MINOR REPAIR REPLACE PERMIT
010-280111-00 | 010-T172K-01100 | 2019-04-16 | FALRC1903487 |  | 0 | ALTER EXISTING FIRE ALARM SYSTEM FOR ALBANY RESERVE BY INSTALLING NEW CELLULAR DIALER TO EXISTING FACP. MINOR REPAIR REPLACE PERMIT
010-280113-00 | 010-T172K-01300 | 2024-05-29 | PMLSR2421910 |  | 0 | MLS Scope: Water Heater Replacement
010-280116-00 | 010-T172K-01600 | 2023-08-09 | MMLSR2333651 |  | 0 | MLS Scope: Replacement of a Single Furnace, A/C and/or Heat Pump License Number: H00855 ¦ Scope Item: air conditioning (including condensers, evaporators, compressors) License Number: H00855 ¦ Scope Item: furnaces / air handlers / RTUs
010-280120-00 | 010-T172K-02000 | 2021-06-17 | PMLSR2123099 |  | 0 | MLS Scope: Water Heater Replacement
010-280121-00 | 010-T172K-02100 | 2024-11-01 | PMLSM2443772 |  | 0 | MLS Scope: Gas Water Heater Replacement
010-280124-00 | 010-T172K-02400 | 2019-04-16 | FALRC1903488 |  | 0 | ALTER EXISTING FIRE ALARM SYSTEM FOR ALBANY RESERVE BY INSTALLING NEW CELLULAR DIALER TO EXISTING FACP. MINOR REPAIR REPLACE PERMIT
010-280124-00 | 010-T172K-02400 | 2019-04-16 | FALRC1903488 |  | 0 | ALTER EXISTING FIRE ALARM SYSTEM FOR ALBANY RESERVE BY INSTALLING NEW CELLULAR DIALER TO EXISTING FACP. MINOR REPAIR REPLACE PERMIT
010-280126-00 | 010-T172K-02600 | 2021-07-15 | PMLSR2127438 |  | 0 | MLS Scope: Water Heater Replacement
010-280126-00 | 010-T172K-02600 | 2023-03-28 | RSWDR2313151 |  | 16131 | Remove existing 7 window(s), 0 door(s) and replace with new. Work to comply with RCO 612, RCO 308, and RCO 113.6.1 with a U Value of 0.35 or Better.Windows Info: Remove and replace existing 6 double hung windows and 1 sliding glass door with new of same
010-280129-00 | 010-T172K-02900 | 2023-12-18 | MMLSM2352020 |  | 0 | MLS Scope: Replacement of a Single Furnace, A/C and/or Heat Pump License Number: H00425 ¦ Scope Item: air conditioning (including condensers, evaporators, compressors)
010-280129-00 | 010-T172K-02900 | 2022-09-07 | PMLSR2236011 |  | 0 | MLS SCOPE: WATER HEATER REPLACEMENT
010-280130-00 | 010-T172K-03000 | 2023-03-30 | EMEPM2313550 |  | 0 | Building Permit/Plan Review: DMGM2243307 remove and replace two (2) fixtures
010-280132-00 | 010-T172K-03200 | 2024-02-08 | MMLSR2406403 |  | 0 | MLS Scope: Replacement of a Single Furnace, A/C and/or Heat Pump License Number: H01072 ¦ Scope Item: furnaces / air handlers / RTUs
010-280132-00 | 010-T172K-03200 | 2021-12-09 | PMLSR2148487 |  | 0 | MLS SCOPE: WATER HEATER REPLACEMENT
010-280135-00 | 010-T000KNF-00100 | 2023-04-24 | RSWDR2316859 |  | 10000 | Remove existing shingle roof to deck and replace with new felt underlayment, ice barrier membrane at eave, necessary flashings, and new asphalt shingles. Work to comply with RCO chapter 9 & Manufacture installation instructions. Roof Info: ALTER EXISTING
010-280139-00 | 010-T172AI-00300 | 2024-10-29 | PMLSR2443262 |  | 0 | MLS Scope: Gas Water Heater Replacement
010-280139-00 | 010-T172AI-00300 | 2019-05-29 | MMLSR1910127 |  | 0 | MLS SCOPE: REPLACEMENT OF A SINGLE A/C UNIT OR HEAT PUMP LICENSE NUMBER: H00240 ¦ SCOPE ITEM: AIR CONDITIONING (INCLUDING CONDENSERS, EVAPORATORS, COMPRESSORS)
010-280140-00 | 010-T172AI-00400 | 2022-09-09 | MMLSR2236471 |  | 0 | MLS SCOPE: REPLACEMENT OF A SINGLE FURNACE, A/C AND/OR HEAT PUMP LICENSE NUMBER: H01127 ¦ SCOPE ITEM: AIR CONDITIONING (INCLUDING CONDENSERS, EVAPORATORS, COMPRESSORS)
010-280147-00 | 010-T172AI-01100 | 2022-10-24 | MMEPR2242819 |  | 0 | INSTALL 50FT OF 1/2IN CSST FOR GAS LINE LICENSE NUMBER: P00078 ¦ SCOPE ITEM: FUEL GAS OR LP GAS
010-280147-00 | 010-T172AI-01100 | 2024-05-15 | MMEPM2419860 |  | 0 | Building Permit/Plan Review: ALTM2406652 INSTALLING GAS FIREPLACE License Number: HIC-L00254
010-280147-00 | 010-T172AI-01100 | 2024-04-30 | PMEPM2417451 |  | 0 | Building Permit/Plan Review: ALTM2406652 Alter existing plumbing to remodel kitchen, 2 baths, and laundry.
010-280147-00 | 010-T172AI-01100 | 2024-05-07 | EMEPM2418653 |  | 0 | Building Permit/Plan Review: ALTM2406652 Kitchen remodel mudroom remodel Master bathroom remodel New lighting and outlets in those locations
010-280147-00 | 010-T172AI-01100 | 2024-04-30 | MMEPM2417453 |  | 0 | Building Permit/Plan Review: ALTM2406652 Relocate existing fireplace wall valve. License Number: P00090 ¦ Scope Item: fuel gas or LP gas
010-280148-00 | 010-T172AI-01200 | 2021-12-27 | PMLSR2150357 |  | 0 | MLS SCOPE: WATER HEATER REPLACEMENT
010-280150-00 | 010-T172AI-01400 | 2021-04-26 | MMLSM2114819 |  | 0 | MLS Scope: Replacement of a Single Furnace, A/C and/or Heat Pump License Number: H00425 ¦ Scope Item: air conditioning (including condensers, evaporators, compressors)
010-280150-00 | 010-T172AI-01400 | 2024-03-01 | PMLSR2409551 |  | 0 | MLS Scope: Water Heater Replacement
010-280152-00 | 010-T172AI-01600 | 2019-06-28 | PMEPM1912526 |  | 0 | BUILDING PERMIT/PLAN REVIEW: ALTM1902512 INSTALL PLUMBING PER APPROVED BUILDING PLANS
010-280152-00 | 010-T172AI-01600 | 2019-05-14 | MMEPM1909024 |  | 0 | BUILDING PERMIT/PLAN REVIEW: ALTM1902512 RUN - 65 FT FLEX AND STEEL GAS LINE - REGULATION FOR 16KW GEN LICENSE NUMBER: P00270
010-280152-00 | 010-T172AI-01600 | 2019-05-14 | EMEPM1909080 |  | 0 | BUILDING PERMIT/PLAN REVIEW: ALTM1902512 SET A NEW GENERATOR AND TRANSFER SWITCH
010-280160-00 | 010-T172AI-02400 | 2021-07-27 | MMLSM2129069 |  | 0 | MLS Scope: Replacement of a Single Furnace, A/C and/or Heat Pump License Number: H00425 ¦ Scope Item: air conditioning (including condensers, evaporators, compressors)
010-280163-00 | 010-T000KBC-00100 | 2023-01-01 |  |  |  | SPL/NWP/VD
010-280163-00 | 010-T000KBC-00100 | 2023-12-13 | RSWDR2351636 |  | 19000 | Install new asphalt shingle roof over existing roof. Two asphalt shingle roofs maximum permitted per RCO 907.3. Work to comply with RCO chapter 9. Roof Info: ALTER EXISITING DWELLING BUILDING TO LAYOVER EXISTING ROOF WORK TO DECK AND REPLACE WITH NEW F
010-280166-00 | 010-T000UAA-00100 | 2024-05-03 | MMEPR2418031 |  | 0 | a/c and furnace replacement License Number: H01072 ¦ Scope Item: furnaces / air handlers / RTUs
010-280166-00 | 010-T000UAA-00100 | 2022-02-09 | PMLSR2206481 |  | 0 | MLS SCOPE: WATER HEATER REPLACEMENT
010-280166-00 | 010-T000UAA-00100 | 2019-07-17 | MMLSR1913876 |  | 0 | MLS SCOPE: REPLACEMENT OF A SINGLE A/C UNIT OR HEAT PUMP LICENSE NUMBER: H00434 ¦ SCOPE ITEM: AIR CONDITIONING (INCLUDING CONDENSERS, EVAPORATORS, COMPRESSORS)
010-280170-00 | 010-T172H-03200 | 2023-12-20 | MMLSM2352336 |  | 0 | MLS Scope: Replacement of a Single Furnace, A/C and/or Heat Pump License Number: H01263 ¦ Scope Item: furnaces / air handlers / RTUs
010-280172-00 | 010-T172H-03400 | 2019-01-16 | MMLSR1901080 |  | 0 | MLS SCOPE: REPLACEMENT OF A SINGLE FURNACE, A/C AND/OR HEAT PUMP LICENSE NUMBER: H00418 ¦ SCOPE ITEM: AIR CONDITIONING (INCLUDING CONDENSERS, EVAPORATORS, COMPRESSORS) LICENSE NUMBER: H00418 ¦ SCOPE ITEM: FURNACES / AIR HANDLERS / RTUS
010-280174-00 | 010-T172H-03600 | 2020-07-29 | RSWDR2003551 |  | 5910 | REMOVE EXISTING 8 WINDOW(S), 0 DOOR(S) AND REPLACE WITH NEW. WORK TO COMPLY WITH RCO 612, RCO 308, AND RCO 113.6.1 WITH A U VALUE OF 0.35 OR BETTER.
010-280175-00 | 010-T172H-03700 | 2019-07-01 | MMLSM1912643 |  | 0 | MLS SCOPE: REPLACEMENT OF A SINGLE A/C UNIT OR HEAT PUMP LICENSE NUMBER: H00150 ¦ SCOPE ITEM: AIR CONDITIONING (INCLUDING CONDENSERS, EVAPORATORS, COMPRESSORS)
010-280177-00 | 010-T000WC-00100 | 2023-12-13 | MMLSR2351550 |  | 0 | MLS Scope: Replacement of a Single Furnace License Number: H00150 ¦ Scope Item: furnaces / air handlers / RTUs
010-280178-00 | 010-T000WC-00200 | 2019-05-21 | RSWDR1902382 |  | 10161 | REMOVE EXISTING 6 WINDOW(S), 0 DOOR(S) AND REPLACE WITH NEW. WORK TO COMPLY WITH RCO 612, RCO 308, AND RCO 113.6.1 WITH A U VALUE OF 0.35 OR BETTER.WINDOWS INFO: 3 WINDOWS ON THE FRONT OF RESIDENCE, 1 REAR WINDOW AND 2 (SOUTH) SIDE ELEVATION. REPLACE AL
010-280187-00 | 010-N051B-24700 | 2023-08-30 | MMLSR2336937 |  | 0 | MLS Scope: Replacement of a Single Furnace License Number: H00359 ¦ Scope Item: furnaces / air handlers / RTUs
010-280189-00 | 010-N051B-24900 | 2022-08-08 | MMLSR2231803 |  | 0 | MLS SCOPE: REPLACEMENT OF A SINGLE A/C UNIT OR HEAT PUMP LICENSE NUMBER: H00470 ¦ SCOPE ITEM: AIR CONDITIONING (INCLUDING CONDENSERS, EVAPORATORS, COMPRESSORS)
010-280191-00 | 010-N051B-25100 | 2021-07-07 | MMLSR2126022 |  | 0 | MLS Scope: Replacement of a Single Furnace, A/C and/or Heat Pump License Number: H00470 ¦ Scope Item: air conditioning (including condensers, evaporators, compressors)
010-280193-00 | 010-N051B-25300 | 2020-07-27 | DECKR2006780 |  | 3500 | PLAN APPROVAL: FINAL REVIEWED FOR COMPLIANCE UNDER: 2019 RESIDENTIAL CODE OF OHIO USE/OCCUPANCY GROUP: 1, 2, 3 FAMILY DWELLING CONSTRUCTION TYPE: V-B DESCRIPTION OF WORK: ALTER A 2 STORY FRAMED, 1 FAMILY DWELLING BY BUILDING AN ATTACHED DECK ON
010-280193-00 | 010-N051B-25300 | 2019-07-01 | MMLSR1912636 |  | 0 | MLS Scope: Replacement of a Single Furnace License Number: H00846 ¦ Scope Item: furnaces / air handlers / RTUs
010-280193-00 | 010-N051B-25300 | 2020-07-07 | PMLSR2013444 |  | 0 | MLS SCOPE: WATER HEATER REPLACEMENT
010-280199-00 | 010-N051B-26100 | 2022-09-23 | MMLSR2238370 |  | 0 | MLS SCOPE: REPLACEMENT OF A SINGLE FURNACE, A/C AND/OR HEAT PUMP LICENSE NUMBER: H00300 ¦ SCOPE ITEM: FURNACES / AIR HANDLERS / RTUS
010-280199-00 | 010-N051B-26100 | 2020-08-04 | PMLSR2015712 |  | 0 | MLS SCOPE: WATER HEATER REPLACEMENT
010-280201-00 | 010-N051B-26300 | 2019-03-25 | MMLSR1905529 |  | 0 | MLS Scope: Replacement of a Single A/C Unit or Heat Pump License Number: H00855 ¦ Scope Item: air conditioning (including condensers, evaporators, compressors)
010-280202-00 | 010-N051B-26400 | 2022-06-29 | RSWDR2226345 |  | 12629 | REMOVE EXISTING SHINGLE ROOF TO DECK AND REPLACE WITH NEW FELT UNDERLAYMENT, ICE BARRIER MEMBRANE AT EAVE, NECESSARY FLASHINGS, AND NEW ASPHALT SHINGLES. WORK TO COMPLY WITH RCO CHAPTER 9 & MANUFACTURE INSTALLATION INSTRUCTIONS.ROOF INFO: SHINGLE TEAR OF
010-280202-00 | 010-N051B-26400 | 2020-05-11 | PMLSR2008816 |  | 0 | MLS SCOPE: WATER HEATER REPLACEMENT
010-280202-00 | 010-N051B-26400 | 2020-11-02 | MMLSR2022868 |  | 0 | MLS SCOPE: REPLACEMENT OF A SINGLE FURNACE, A/C AND/OR HEAT PUMP LICENSE NUMBER: H00150 ¦ SCOPE ITEM: FURNACES / AIR HANDLERS / RTUS
010-280202-00 | 010-N051B-26400 | 2024-09-27 | RSWDR2439195 |  | 4153 | REMOVE EXISTING 4 WINDOW(S), 0 DOOR(S) AND REPLACE WITH NEW. WORK TO COMPLY WITH RCO 612, RCO 308, AND RCO 113.6.1 WITH A U VALUE OF 0.35 OR BETTER.
010-280210-00 | 010-T000JMB-00100 | 2020-10-15 | MMLSR2021517 |  | 0 | MLS SCOPE: REPLACEMENT OF A SINGLE FURNACE LICENSE NUMBER: H00589 ¦ SCOPE ITEM: FURNACES / AIR HANDLERS / RTUS
010-280211-00 | 010-T000JMB-00200 | 2021-12-09 | MMLSR2148406 |  | 0 | MLS SCOPE: REPLACEMENT OF A SINGLE FURNACE, A/C AND/OR HEAT PUMP LICENSE NUMBER: H00169 ¦ SCOPE ITEM: AIR CONDITIONING (INCLUDING CONDENSERS, EVAPORATORS, COMPRESSORS)
010-280225-00 | 010-T131A-00400 | 2021-10-28 | MMLSM2142757 |  | 0 | MLS Scope: Replacement of a Single Furnace, A/C and/or Heat Pump License Number: H00150 ¦ Scope Item: furnaces / air handlers / RTUs
010-280225-00 | 010-T131A-00400 | 2023-09-24 | RSWDR2340508 |  | 313 | Remove existing 0 window(s), 1 door(s) and replace with new. Work to comply with RCO 612, RCO 308, and RCO 113.6.1 with a U Value of 0.35 or Better.
010-280228-00 | 010-T131A-00700 | 2019-08-26 | MMLSR1917047 |  | 0 | MLS SCOPE: REPLACEMENT OF A SINGLE A/C UNIT OR HEAT PUMP LICENSE NUMBER: H00846 ¦ SCOPE ITEM: FURNACES / AIR HANDLERS / RTUS
010-280229-00 | 010-T131A-00800 | 2020-02-22 | PMLSR2003925 |  | 0 | MLS SCOPE: WATER HEATER REPLACEMENT
010-280230-00 | 010-T131A-00900 | 2023-05-11 | MMLSR2319673 |  | 0 | MLS Scope: Replacement of a Single Furnace License Number: H00313 ¦ Scope Item: furnaces / air handlers / RTUs
010-280233-00 | 010-T131A-01200 | 2021-02-23 | MMLSR2106400 |  | 0 | MLS Scope: Replacement of a Single Furnace, A/C and/or Heat Pump License Number: H01006 ¦ Scope Item: air conditioning (including condensers, evaporators, compressors)
010-280233-00 | 010-T131A-01200 | 2019-08-13 | MMLSR1916112 |  | 0 | MLS SCOPE: REPLACEMENT OF A SINGLE FURNACE, A/C AND/OR HEAT PUMP LICENSE NUMBER: H00240 ¦ SCOPE ITEM: AIR CONDITIONING (INCLUDING CONDENSERS, EVAPORATORS, COMPRESSORS)
010-280234-00 | 010-T131A-01300 | 2023-06-12 | MMLSR2324384 |  | 0 | MLS Scope: Replacement of a Single A/C Unit or Heat Pump License Number: H00313 ¦ Scope Item: air conditioning (including condensers, evaporators, compressors)
010-280236-00 | 010-T131A-01500 | 2019-09-25 | PMLSM1919498 |  | 0 | MLS SCOPE: WATER HEATER REPLACEMENT
010-280236-00 | 010-T131A-01500 | 2019-09-25 | MMLSM1919497 |  | 0 | MLS SCOPE: REPLACEMENT OF A SINGLE FURNACE, A/C AND/OR HEAT PUMP LICENSE NUMBER: H00411 ¦ SCOPE ITEM: FURNACES / AIR HANDLERS / RTUS
010-280237-00 | 010-T131A-01600 | 2024-08-30 | MMLSM2435584 |  | 0 | MLS Scope: Replacement of a Single Furnace, A/C and/or Heat Pump License Number: H01300 ¦ Scope Item: furnaces / air handlers / RTUs
010-280238-00 | 010-T131A-01700 | 2022-09-16 | MMLSR2237362 |  | 0 | MLS SCOPE: REPLACEMENT OF A SINGLE A/C UNIT OR HEAT PUMP LICENSE NUMBER: H00846 ¦ SCOPE ITEM: FURNACES / AIR HANDLERS / RTUS
010-280239-00 | 010-T131A-01800 | 2023-05-23 | PMLSM2321363 |  | 0 | MLS Scope: Water Heater Replacement
010-280240-00 | 010-T131A-01900 | 2021-06-02 | PMLSR2120562 |  | 0 | MLS Scope: Water Heater Replacement
010-280244-00 | 010-T000FFC-00100 | 2023-09-25 | PMEPR2340717 |  | 0 | Repair dwv building drain in basement using pvc plastic and fittings
010-280245-00 | 010-T000FFC-00200 | 2022-02-21 | MMLSM2207964 |  | 0 | MLS SCOPE: REPLACEMENT OF A SINGLE FURNACE, A/C AND/OR HEAT PUMP LICENSE NUMBER: H00150 ¦ SCOPE ITEM: FURNACES / AIR HANDLERS / RTUS
010-280247-00 | 010-T000FFC-00400 | 2023-06-12 | MMLSM2324259 |  | 0 | MLS Scope: Replacement of a Single Furnace, A/C and/or Heat Pump License Number: H00425 ¦ Scope Item: air conditioning (including condensers, evaporators, compressors)
010-280249-00 | 010-T000RF-00100 | 2022-10-10 | MMLSR2240566 |  | 0 | MLS SCOPE: REPLACEMENT OF A SINGLE FURNACE LICENSE NUMBER: H00589 ¦ SCOPE ITEM: FURNACES / AIR HANDLERS / RTUS
010-280250-00 | 010-T000RF-00200 | 2020-09-01 | EMEPR2018017 |  | 0 | REMOVE AND REPLACE 100 AMP DUAL GANG METER BASE AND TWO 100 AMP LOAD CENTERS UPDATE BONDING AND GROUNDING INSTALL 240V 60 AMP CIRCUIT AT DRIVEWAY FOR TESLA CHARGER
010-280251-00 | 010-T172I-08100 | 2020-02-17 | MMLSM2003407 |  | 0 | MLS SCOPE: REPLACEMENT OF A SINGLE FURNACE, A/C AND/OR HEAT PUMP LICENSE NUMBER: H00150 ¦ SCOPE ITEM: FURNACES / AIR HANDLERS / RTUS
010-280253-00 | 010-T172I-08300 | 2022-04-19 | PMLSR2215994 |  | 0 | MLS SCOPE: WATER HEATER REPLACEMENT
010-280254-00 | 010-T172I-08400 | 2022-07-29 | MMEPR2230644 |  | 0 | GAS LINE INSTALL FOR NEW RANGE, APPX. 15 FEET. TIE INTO EXISTING 1/2 CSST MANIFOLD LICENSE NUMBER: P00894 ¦ SCOPE ITEM: FUEL GAS OR LP GAS
010-280262-00 | 010-T172I-09200 | 2022-07-08 | MMLSR2227487 |  | 0 | MLS SCOPE: REPLACEMENT OF A SINGLE FURNACE, A/C AND/OR HEAT PUMP LICENSE NUMBER: H00470 ¦ SCOPE ITEM: FURNACES / AIR HANDLERS / RTUS
010-280262-00 | 010-T172I-09200 | 2022-10-25 | RSWDM2243001 |  | 8000 | - REMOVAL OF 0 WINDOW(S), 1 DOOR(S) AND AND REPLACEMENT WITH SAME TYPE AND IN SAME SIZE OPENINGS IN AN EXISTING MULTI-FAMILY BUILDING. NO DRAWINGS OR SPECS PROVIDED. A FINAL STRUCTURAL INSPECTION WILL BE REQUIRED TO COMPLETE THIS PERMIT. WORK TO COMPLY
010-280262-00 | 010-T172I-09200 | 2024-04-16 | PMLSR2415541 |  | 0 | MLS Scope: Water Heater Replacement
010-280275-00 | 010-T172I-10500 | 2024-01-05 | PMLSR2402634 |  | 0 | MLS Scope: Water Heater Replacement
010-280275-00 | 010-T172I-10500 | 2024-03-13 | MMLSR2411280 |  | 0 | MLS Scope: Replacement of a Single A/C Unit or Heat Pump License Number: H00411 ¦ Scope Item: air conditioning (including condensers, evaporators, compressors)
010-280275-00 | 010-T172I-10500 | 2023-10-12 | MMLSR2343321 |  | 0 | MLS Scope: Replacement of a Single Furnace License Number: H00411 ¦ Scope Item: furnaces / air handlers / RTUs
010-280275-00 | 010-T172I-10500 | 2022-08-22 | RSWDR2234001 |  | 410 | REMOVE EXISTING 0 WINDOW(S), 1 DOOR(S) AND REPLACE WITH NEW. WORK TO COMPLY WITH RCO 612, RCO 308, AND RCO 113.6.1 WITH A U VALUE OF 0.35 OR BETTER.
010-280277-00 | 010-T172I-10700 | 2023-01-11 | PMLSR2303109 |  | 0 | MLS Scope: Water Heater Replacement
010-280278-00 | 010-T172I-10800 | 2023-10-18 | MMLSR2344324 |  | 0 | MLS Scope: Replacement of a Single Furnace, A/C and/or Heat Pump License Number: H00855 ¦ Scope Item: air conditioning (including condensers, evaporators, compressors) License Number: H00855 ¦ Scope Item: furnaces / air handlers / RTUs
010-280279-00 | 010-T172I-10900 | 2022-06-16 | MMLSR2224412 |  | 0 | MLS SCOPE: REPLACEMENT OF A SINGLE FURNACE, A/C AND/OR HEAT PUMP LICENSE NUMBER: H01127 ¦ SCOPE ITEM: AIR CONDITIONING (INCLUDING CONDENSERS, EVAPORATORS, COMPRESSORS)
010-280279-00 | 010-T172I-10900 | 2020-11-10 | RSWDR2005868 |  | 1985 | REMOVE EXISTING 0 WINDOW(S), 1 DOOR(S) AND REPLACE WITH NEW. WORK TO COMPLY WITH RCO 612, RCO 308, AND RCO 113.6.1 WITH A U VALUE OF 0.35 OR BETTER.
010-280304-00 | 010-O073G-05001 | 2020-04-06 | FALRC2003113 |  | 0 | ALTER EXISTING SPRINKLER MONITORING SYSTEM FOR CALEB'S CREEK BY REPLACING EXISTING SPRINKLER MONITORING CONTROL PANEL WITH A NEW ONE. STAND ALONE PERMIT. FIELD VERIFY SMOKE DETECTOR ABOVE PANEL PER OBC 907.4.1. SECTION 901.7 OF THE OHIO FIRE CODE REQUIRE
010-280304-00 | 010-O073G-05001 | 2020-12-18 | FALRC2011904 |  | 0 | Alter existing fire alarm system for Caleb's Creek by replacing the FACP and the FAAP. Stand Alone permit. Section 901.7 of the Ohio fire code requires the fire code official to be notified of any impairment of the fire protection system(s) and the build
010-280304-00 | 010-O073G-05001 | 2020-04-06 | FALRC2003113 |  | 0 | ALTER EXISTING SPRINKLER MONITORING SYSTEM FOR CALEB'S CREEK BY REPLACING EXISTING SPRINKLER MONITORING CONTROL PANEL WITH A NEW ONE. STAND ALONE PERMIT. FIELD VERIFY SMOKE DETECTOR ABOVE PANEL PER OBC 907.4.1. SECTION 901.7 OF THE OHIO FIRE CODE REQUIRE
010-280304-00 | 010-O073G-05001 | 2020-12-18 | FALRC2011904 |  | 0 | Alter existing fire alarm system for Caleb's Creek by replacing the FACP and the FAAP. Stand Alone permit. Section 901.7 of the Ohio fire code requires the fire code official to be notified of any impairment of the fire protection system(s) and the build
010-280307-00 | 010-O018G-07301 | 2019-09-14 | GGBB1901291 |  | 0 | REFACE GROUND SIGN - 96 SQ FT - WEST ELEVATION
010-280307-00 | 010-O018G-07301 | 2019-09-14 | GBLW1901289 |  | 0 | INSTALL WALL SIGN - 36.6 SQ FT - WEST ELEVATION
010-280307-00 | 010-O018G-07301 | 2019-09-14 | GBLW1901292 |  | 0 | INSTALL WALL SIGN - 36.6 SQ FT - SOUTH ELEVATION
010-280311-00 | 010-O018G-07303 | 2024-03-21 | EMEPC2412295 |  | 0 | BUILDING PERMIT/PLAN REVIEW: ALTC2352845 ROUGH AND FINISH WIRE ELECTRICALLY, TO CODE
010-280311-00 | 010-O018G-07303 | 2024-03-25 | PMEPC2412573 |  | 0 | BUILDING PERMIT/PLAN REVIEW: ALTC2352845 RUN WATERLINE FOR LAV AND TOILET
010-280311-00 | 010-O018G-07303 | 2024-07-18 | EMEPC2429643 |  | 0 | INSTALL 100 AMP120/240 VOLT SERVICE INSTALL RISER UP THE POLE, INSTALL WIRE AVAILABLE FAULT CURRENT DUE AT TIME OF INSPECTION
010-280317-00 | 010-T046A-06700 | 2022-02-17 | MMLSR2207726 |  | 0 | MLS SCOPE: REPLACEMENT OF A SINGLE FURNACE LICENSE NUMBER: H00124 ¦ SCOPE ITEM: FURNACES / AIR HANDLERS / RTUS
010-280321-00 | 010-T046A-07100 | 2021-08-06 | PMLSR2130943 |  | 0 | MLS Scope: Water Heater Replacement
010-280322-00 | 010-T046A-07200 | 2023-02-23 | PMLSR2308750 |  | 0 | MLS Scope: Water Heater Replacement
010-280326-00 | 010-T046A-07600 | 2024-06-27 | MMLSM2426703 |  | 0 | MLS SCOPE: REPLACEMENT OF A SINGLE A/C UNIT OR HEAT PUMP LICENSE NUMBER: H00441 ¦ SCOPE ITEM: AIR CONDITIONING (INCLUDING CONDENSERS, EVAPORATORS, COMPRESSORS)
010-280327-00 | 010-T046A-07700 | 2022-04-04 | MMLSR2214009 |  | 0 | MLS SCOPE: REPLACEMENT OF A SINGLE FURNACE, A/C AND/OR HEAT PUMP LICENSE NUMBER: H00275 ¦ SCOPE ITEM: AIR CONDITIONING (INCLUDING CONDENSERS, EVAPORATORS, COMPRESSORS)
010-280328-00 | 010-T046A-07800 | 2019-05-30 | MMLSR1910260 |  | 0 | MLS SCOPE: REPLACEMENT OF A SINGLE FURNACE, A/C AND/OR HEAT PUMP LICENSE NUMBER: H00275 ¦ SCOPE ITEM: AIR CONDITIONING (INCLUDING CONDENSERS, EVAPORATORS, COMPRESSORS)
010-280329-00 | 010-T046A-07900 | 2020-12-09 | MMLSM2025641 |  | 0 | MLS Scope: Replacement of a Single Furnace License Number: H00140 ¦ Scope Item: furnaces / air handlers / RTUs
010-280329-00 | 010-T046A-07900 | 2020-01-25 | RSWDR2000321 |  | 321 | REMOVE EXISTING 0 WINDOW(S), 1 DOOR(S) AND REPLACE WITH NEW. WORK TO COMPLY WITH RCO 612, RCO 308, AND RCO 113.6.1 WITH A U VALUE OF 0.35 OR BETTER. DOORS INFO: REPLACE REAR PATIO DOOR.
010-280330-00 | 010-T046A-08000 | 2024-01-24 | PMLSR2404601 |  | 0 | MLS Scope: Water Heater Replacement
010-280331-00 | 010-T046A-08100 | 2024-05-02 | MMLSR2417847 |  | 0 | MLS SCOPE: REPLACEMENT OF A SINGLE A/C UNIT OR HEAT PUMP LICENSE NUMBER: H00275 ¦ SCOPE ITEM: AIR CONDITIONING (INCLUDING CONDENSERS, EVAPORATORS, COMPRESSORS)
010-280335-00 | 010-T046A-08500 | 2019-03-12 | MMLSM1904675 |  | 0 | MLS SCOPE: REPLACEMENT OF A SINGLE FURNACE LICENSE NUMBER: H00140 ¦ SCOPE ITEM: FURNACES / AIR HANDLERS / RTUS
010-280335-00 | 010-T046A-08500 | 2019-10-07 | MMLSM1920317 |  | 0 | MLS SCOPE: REPLACEMENT OF A SINGLE A/C UNIT OR HEAT PUMP LICENSE NUMBER: H00140 ¦ SCOPE ITEM: AIR CONDITIONING (INCLUDING CONDENSERS, EVAPORATORS, COMPRESSORS)
010-280335-00 | 010-T046A-08500 | 2020-01-25 | RSWDR2000320 |  | 321 | REMOVE EXISTING 0 WINDOW(S), 1 DOOR(S) AND REPLACE WITH NEW. WORK TO COMPLY WITH RCO 612, RCO 308, AND RCO 113.6.1 WITH A U VALUE OF 0.35 OR BETTER. DOORS INFO: REPLACE REAR PATIO DOOR.
010-280336-00 | 010-T046A-08600 | 2022-11-25 | PMLSM2247013 |  | 0 | MLS SCOPE: WATER HEATER REPLACEMENT
010-280338-00 | 010-T046A-08800 | 2021-05-11 | PMLSR2117036 |  | 0 | MLS Scope: Water Heater Replacement
010-280343-00 | 010-T046A-09300 | 2023-07-24 | MMLSM2330551 |  | 0 | MLS Scope: Replacement of a Single A/C Unit or Heat Pump License Number: H00578 ¦ Scope Item: air conditioning (including condensers, evaporators, compressors)
010-280345-00 | 010-T046A-09500 | 2022-07-18 | MMLSR2228980 |  | 0 | MLS SCOPE: REPLACEMENT OF A SINGLE FURNACE, A/C AND/OR HEAT PUMP LICENSE NUMBER: H01127 ¦ SCOPE ITEM: AIR CONDITIONING (INCLUDING CONDENSERS, EVAPORATORS, COMPRESSORS)
010-280352-00 | 010-T046A-10200 | 2021-08-06 | MMLSM2130835 |  | 0 | MLS Scope: Replacement of a Single Furnace, A/C and/or Heat Pump License Number: H00425 ¦ Scope Item: air conditioning (including condensers, evaporators, compressors)
010-280353-00 | 010-T046A-10300 | 2021-07-07 | MMLSR2125955 |  | 0 | MLS Scope: Replacement of a Single A/C Unit or Heat Pump License Number: H00286 ¦ Scope Item: air conditioning (including condensers, evaporators, compressors)
010-280354-00 | 010-T046A-10400 | 2023-11-07 | MMLSM2347178 |  | 0 | MLS Scope: Replacement of a Single Furnace, A/C and/or Heat Pump License Number: H00425 ¦ Scope Item: air conditioning (including condensers, evaporators, compressors)
010-280400-00 | 010-H010A-04400 | 2019-03-27 |  |  |  | COMPLETION OF NEW BLDG
010-280400-00 | 010-H010A-04400 | 2021-01-01 |  |  |  | SPL/NWP/VD
010-280400-00 | 010-H010A-04400 | 2019-09-03 | MMEPM1917566 |  | 0 | BUILDING PERMIT/PLAN REVIEW: MBLD1808518 INSTALL VENTING SYSTEM LICENSE NUMBER: H00659 ¦ SCOPE ITEM: FURNACES / AIR HANDLERS / RTUS
010-280400-00 | 010-H010A-04400 | 2019-03-13 | PMEPM1904779 |  | 0 | BUILDING PERMIT/PLAN REVIEW: MBLD1808518 METER SETTING, BACKFLOW PREVENTER, AND BOOSTER PUMP FOR DOMESTIC WATER. DUCTILE WATER LINE STUBBED IN AND OUT BY ANOTHER CONTRACTOR.
010-280400-00 | 010-H010A-04400 | 2019-01-01 |  |  |  | SPL/NWP/VD
010-280400-00 | 010-H010A-04400 | 2019-01-07 | EMEPM1900316 |  | 0 | BUILDING PERMIT/PLAN REVIEW: MBLD1808518 COMPLETE ELECTRICAL INSTALL
010-280400-00 | 010-H010A-04400 | 2019-02-28 | MMEPM1903761 |  | 0 | BUILDING PERMIT/PLAN REVIEW: MBLD1804946 INSTALL COMPLETE HEATING AND AIR CONDITIONING SYSTEMS LICENSE NUMBER: H00659 ¦ SCOPE ITEM: FURNACES / AIR HANDLERS / RTUS
010-280400-00 | 010-H010A-04400 | 2019-02-19 | FALRM1901318 |  | 3000000 | INSTALL NEW SPRINKLER SUPERVISION ONLY FIRE ALARM SYSTEM FOR JEFFREY PARK IN 4TH STREET BUILDING. REFERENCE B.P. MBLD1804946 - (2) A/V UNITS, (1) MANUAL PULL STATION, (1) SMOKE/HEAT DETECTOR, (1) SPRINKLER FLOW ALARM, (1) SPRINKLER TAMPER DEVICE, (1) SUR
010-280400-00 | 010-H010A-04400 | 2019-02-19 | FALRM1901318 |  | 3000000 | INSTALL NEW SPRINKLER SUPERVISION ONLY FIRE ALARM SYSTEM FOR JEFFREY PARK IN 4TH STREET BUILDING. REFERENCE B.P. MBLD1804946 - (2) A/V UNITS, (1) MANUAL PULL STATION, (1) SMOKE/HEAT DETECTOR, (1) SPRINKLER FLOW ALARM, (1) SPRINKLER TAMPER DEVICE, (1) SUR
010-280400-00 | 010-H010A-04400 | 2019-02-19 | FALRM1901315 |  | 300000 | INSTALL NEW SPRINKLER SUPERVISION ONLY FIRE ALARM SYSTEM FOR JEFFREY PARK IN THE WATER METER ROOM. NEW SYSTEM SHALL MONITOR FIRE PUMP AS WELL. REFERENCE B.P. MBLD1808518 - (1) A/V UNIT, (1) MANUAL PULL STATION, (1) SMOKE/HEAT DETECTOR, (1) SPRINKLER FLOW
010-280400-00 | 010-H010A-04400 | 2019-02-19 | FALRM1901315 |  | 300000 | INSTALL NEW SPRINKLER SUPERVISION ONLY FIRE ALARM SYSTEM FOR JEFFREY PARK IN THE WATER METER ROOM. NEW SYSTEM SHALL MONITOR FIRE PUMP AS WELL. REFERENCE B.P. MBLD1808518 - (1) A/V UNIT, (1) MANUAL PULL STATION, (1) SMOKE/HEAT DETECTOR, (1) SPRINKLER FLOW
010-280400-00 | 010-H010A-04400 | 2019-01-01 |  |  |  | SPL_NWP_VD
010-280410-00 | 010-T187-05300 | 2019-05-11 | RSWDM1904547 |  | 27561 | BUILDING PERMIT TO REMOVE EXISTING ROOFING TO DECK AND INSTALL NEW ASPHALT SHINGLE ROOFING, FELT, ICE GUARD, AND FLASHINGS ON AN EXISTING MULTI-FAMILY BUILDING. NO DRAWINGS OR SPECS PROVIDED. A FINAL STRUCTURAL INSPECTION WILL BE REQUIRED TO COMPLETE T
010-280410-00 | 010-T187-05300 | 2019-03-15 | PMLSR1904903 |  | 0 | MLS SCOPE: WATER HEATER REPLACEMENT
010-280410-00 | 010-T187-05300 | 2019-07-03 | MMLSM1912828 |  | 0 | MLS SCOPE: REPLACEMENT OF A SINGLE FURNACE, A/C AND/OR HEAT PUMP LICENSE NUMBER: H00286 ¦ SCOPE ITEM: AIR CONDITIONING (INCLUDING CONDENSERS, EVAPORATORS, COMPRESSORS)
010-280415-00 | 010-T187-05800 | 2020-06-08 | MMLSM2010827 |  | 0 | MLS SCOPE: REPLACEMENT OF A SINGLE FURNACE, A/C AND/OR HEAT PUMP LICENSE NUMBER: H00425 ¦ SCOPE ITEM: AIR CONDITIONING (INCLUDING CONDENSERS, EVAPORATORS, COMPRESSORS)
010-280415-00 | 010-T187-05800 | 2022-08-26 | PMLSR2234764 |  | 0 | MLS SCOPE: WATER HEATER REPLACEMENT
010-280417-00 | 010-T187-06000 | 2020-06-29 | MMLSM2012784 |  | 0 | MLS SCOPE: REPLACEMENT OF A SINGLE A/C UNIT OR HEAT PUMP LICENSE NUMBER: H00379 ¦ SCOPE ITEM: AIR CONDITIONING (INCLUDING CONDENSERS, EVAPORATORS, COMPRESSORS)
010-280425-00 | 010-T187-06800 | 2022-05-31 | MMLSM2221914 |  | 0 | MLS SCOPE: REPLACEMENT OF A SINGLE A/C UNIT OR HEAT PUMP LICENSE NUMBER: H00287 ¦ SCOPE ITEM: AIR CONDITIONING (INCLUDING CONDENSERS, EVAPORATORS, COMPRESSORS)
010-280425-00 | 010-T187-06800 | 2019-05-13 | RSWDM1904563 |  | 23864 | BUILDING PERMIT TO REMOVE EXISTING ROOFING TO DECK AND INSTALL NEW ASPHALT SHINGLE ROOFING, FELT, ICE GUARD, AND FLASHINGS ON AN EXISTING MULTI-FAMILY BUILDING. NO DRAWINGS OR SPECS PROVIDED. A FINAL STRUCTURAL INSPECTION WILL BE REQUIRED TO COMPLETE THI
010-280452-00 | 010-T172H-04200 | 2024-06-18 | MMEPR2424988 |  | 0 | replace existing furnace and ac unit with new like for like License Number: H01263 ¦ Scope Item: furnaces / air handlers / RTUs
010-280454-00 | 010-T172H-04400 | 2024-06-07 | MMLSR2423448 |  | 0 | MLS SCOPE: REPLACEMENT OF A SINGLE A/C UNIT OR HEAT PUMP LICENSE NUMBER: H00359 ¦ SCOPE ITEM: AIR CONDITIONING (INCLUDING CONDENSERS, EVAPORATORS, COMPRESSORS)
010-280455-00 | 010-T172H-04500 | 2023-04-18 | MMLSR2316012 |  | 0 | MLS Scope: Replacement of a Single Furnace, A/C and/or Heat Pump License Number: H00150 ¦ Scope Item: furnaces / air handlers / RTUs
010-280457-00 | 010-T172H-04700 | 2021-12-30 | RSWDR2150717 |  | 8233 | REMOVE EXISTING 10 WINDOW(S), 0 DOOR(S) AND REPLACE WITH NEW. WORK TO COMPLY WITH RCO 612, RCO 308, AND RCO 113.6.1 WITH A U VALUE OF 0.35 OR BETTER.
010-280459-00 | 010-T000RSA-00200 | 2019-08-15 | MMLSR1916406 |  | 0 | MLS SCOPE: REPLACEMENT OF A SINGLE FURNACE LICENSE NUMBER: H00020 ¦ SCOPE ITEM: FURNACES / AIR HANDLERS / RTUS
010-280461-00 | 010-T000RSA-00400 | 2019-05-16 | MMLSM1909231 |  | 0 | MLS SCOPE: REPLACEMENT OF A SINGLE FURNACE, A/C AND/OR HEAT PUMP LICENSE NUMBER: H00150 ¦ SCOPE ITEM: FURNACES / AIR HANDLERS / RTUS
010-280461-00 | 010-T000RSA-00400 | 2023-08-29 | PMLSR2336673 |  | 0 | MLS Scope: Water Heater Replacement
010-280463-00 | 010-O014A-01801 | 2024-05-13 | EMEPR2419357 |  | 0 | Replace existing service entrance equipment
010-280463-00 | 010-O014A-01801 | 2023-09-18 | RSWDR2339632 |  | 5658 | Remove existing 0 window(s), 2 door(s) and replace with new. Work to comply with RCO 612, RCO 308, and RCO 113.6.1 with a U Value of 0.35 or Better.
010-280463-00 | 010-O014A-01801 | 2022-05-27 | RSWDR2221718 |  | 23749 | REMOVE EXISTING SHINGLE ROOF TO DECK AND REPLACE WITH NEW FELT UNDERLAYMENT, ICE BARRIER MEMBRANE AT EAVE, NECESSARY FLASHINGS, AND NEW ASPHALT SHINGLES. WORK TO COMPLY WITH RCO CHAPTER 9 & MANUFACTURE INSTALLATION INSTRUCTIONS.
010-280463-00 | 010-O014A-01801 | 2021-03-17 | PMLSR2109373 |  | 0 | MLS Scope: Water Heater Replacement
010-280464-00 | 010-T055B-00100 | 2021-03-09 | RSWDR2108297 |  | 15391 | Remove existing shingle roof to deck and replace with new felt underlayment, ice barrier membrane at eave, necessary flashings, and new asphalt shingles. Work to comply with RCO chapter 9 & Manufacture installation instructions.
010-280465-00 | 010-T055B-00200 | 2024-06-24 | MMLSM2425800 |  | 0 | MLS Scope: Replacement of a Single Furnace, A/C and/or Heat Pump License Number: H00425 ¦ Scope Item: air conditioning (including condensers, evaporators, compressors)
010-280468-00 | 010-T055B-00500 | 2020-10-22 | RSWDR2005473 |  | 1470 | REMOVE EXISTING 0 WINDOW(S), 1 DOOR(S) AND REPLACE WITH NEW. WORK TO COMPLY WITH RCO 612, RCO 308, AND RCO 113.6.1 WITH A U VALUE OF 0.35 OR BETTER. DOORS INFO: REMOVE AND REPLACE BACK DOOR
010-280472-00 | 010-T055B-00900 | 2021-09-08 | MMLSM2135385 |  | 0 | MLS Scope: Replacement of a Single Furnace, A/C and/or Heat Pump License Number: H00150 ¦ Scope Item: furnaces / air handlers / RTUs
010-280472-00 | 010-T055B-00900 | 2023-06-05 | PMLSM2323173 |  | 0 | MLS Scope: Water Heater Replacement
010-280473-00 | 010-T055B-01000 | 2023-12-23 | MMLSM2352829 |  | 0 | MLS Scope: Replacement of a Single Furnace, A/C and/or Heat Pump License Number: H00425 ¦ Scope Item: air conditioning (including condensers, evaporators, compressors)
010-280473-00 | 010-T055B-01000 | 2022-08-12 | PMLSR2232703 |  | 0 | MLS SCOPE: WATER HEATER REPLACEMENT
010-280476-00 | 010-T055B-01300 | 2022-08-11 | MMLSM2232408 |  | 0 | MLS SCOPE: REPLACEMENT OF A SINGLE A/C UNIT OR HEAT PUMP LICENSE NUMBER: H00425 ¦ SCOPE ITEM: AIR CONDITIONING (INCLUDING CONDENSERS, EVAPORATORS, COMPRESSORS)
010-280476-00 | 010-T055B-01300 | 2021-11-08 | EMEPR2144213 |  | 0 | REPLACE PANEL
010-280476-00 | 010-T055B-01300 | 2021-11-08 | PMLSM2144275 |  | 0 | MLS SCOPE: WATER HEATER REPLACEMENT
010-280480-00 | 010-T055B-01700 | 2023-12-22 | MMLSM2352731 |  | 0 | MLS Scope: Replacement of a Single Furnace, A/C and/or Heat Pump License Number: H00150 ¦ Scope Item: furnaces / air handlers / RTUs
010-280481-00 | 010-T055B-01800 | 2020-01-27 | PMLSR2001856 |  | 0 | MLS SCOPE: WATER HEATER REPLACEMENT
010-280482-00 | 010-T055B-01900 | 2021-11-12 | PMLSR2144997 |  | 0 | MLS SCOPE: WATER HEATER REPLACEMENT
010-280483-00 | 010-T055B-02000 | 2020-11-09 | PMLSM2023405 |  | 0 | MLS SCOPE: WATER HEATER REPLACEMENT
010-280483-00 | 010-T055B-02000 | 2021-06-23 | PMEPI2123782 |  | 4900 | ALT 1STY CONDOMINIUM UNIT BY INSTALLING 33LF OF BASEMENT GUTTER AND 1 SUMP WELL AND PUMP IN BASEMENT
010-280483-00 | 010-T055B-02000 | 2021-06-25 | EMEPR2124269 |  | 0 | Building Permit/Plan Review: PMEPI2123782 Install electric outlet in basement for sump pump
010-280486-00 | 010-T055B-02300 | 2023-09-20 | MMLSM2339879 |  | 0 | MLS SCOPE: REPLACEMENT OF A SINGLE A/C UNIT OR HEAT PUMP LICENSE NUMBER: H00020 ¦ SCOPE ITEM: AIR CONDITIONING (INCLUDING CONDENSERS, EVAPORATORS, COMPRESSORS)
010-280490-00 | 010-T055B-02700 | 2020-03-11 | MMLSM2005223 |  | 0 | MLS SCOPE: REPLACEMENT OF A SINGLE FURNACE, A/C AND/OR HEAT PUMP LICENSE NUMBER: H00425 ¦ SCOPE ITEM: AIR CONDITIONING (INCLUDING CONDENSERS, EVAPORATORS, COMPRESSORS)
010-280503-00 | 010-T055B-04000 | 2022-03-14 | MMLSM2210820 |  | 0 | MLS SCOPE: REPLACEMENT OF A SINGLE FURNACE, A/C AND/OR HEAT PUMP LICENSE NUMBER: H00020 ¦ SCOPE ITEM: AIR CONDITIONING (INCLUDING CONDENSERS, EVAPORATORS, COMPRESSORS)
010-280509-00 | 010-T055B-04600 | 2022-06-20 | MMLSM2224970 |  | 0 | MLS SCOPE: REPLACEMENT OF A SINGLE FURNACE, A/C AND/OR HEAT PUMP LICENSE NUMBER: H00150 ¦ SCOPE ITEM: FURNACES / AIR HANDLERS / RTUS
010-280509-00 | 010-T055B-04600 | 2022-06-30 | EMEPR2226681 |  | 0 | AC/ FURNANCE
010-280509-00 | 010-T055B-04600 | 2023-09-20 | PMLSR2339969 |  | 0 | MLS Scope: Water Heater Replacement
010-280511-00 | 010-T055B-04800 | 2023-01-24 | MMLSR2304686 |  | 0 | MLS Scope: Replacement of a Single Furnace, A/C and/or Heat Pump License Number: H00855 ¦ Scope Item: air conditioning (including condensers, evaporators, compressors) License Number: H00855 ¦ Scope Item: furnaces / air handlers / RTUs
010-280513-00 | 010-T055B-05000 | 2021-08-13 | ALTR2132016 |  | 3470 | Plan Approval: Final Reviewed For Compliance Under: 2019 Residential Code Of Ohio Use/Occupancy Group: 1, 2, 3 Family Dwelling Construction Type: V-B Description Of Work: Alter a 1 Story Framed, 3 Family Dwelling by installing 9 Carbon Fiber Str
010-280513-00 | 010-T055B-05000 | 2020-07-02 | MMLSR2013196 |  | 0 | MLS SCOPE: REPLACEMENT OF A SINGLE A/C UNIT OR HEAT PUMP LICENSE NUMBER: H00287 ¦ SCOPE ITEM: AIR CONDITIONING (INCLUDING CONDENSERS, EVAPORATORS, COMPRESSORS)
010-280513-00 | 010-T055B-05000 | 2021-03-02 | PMEPR2107369 |  | 0 | replace existing tub with acrylic shower base and wall surround, replace existing valve fixture (connect to existing drain and existing supply lines). Any new water distribution pipe and fittings will comply with one of the referenced standards listed in
010-280515-00 | 010-T000JT-00100 | 2023-03-16 | PMEPR2311647 |  | 0 | Replace 4' of 4'' ABS with PVC Replace 3' of 3'' ABS with PVC Replace 15' of 2'' ABS with PVC this is for the drain line in the bathroom
010-280516-00 | 010-T000JT-00200 | 2019-06-07 | MMLSM1910971 |  | 0 | MLS SCOPE: REPLACEMENT OF A SINGLE A/C UNIT OR HEAT PUMP LICENSE NUMBER: H00287 ¦ SCOPE ITEM: AIR CONDITIONING (INCLUDING CONDENSERS, EVAPORATORS, COMPRESSORS)
010-280516-00 | 010-T000JT-00200 | 2021-08-16 | MMLSR2132167 |  | 0 | MLS Scope: Replacement of a Single Furnace, A/C and/or Heat Pump License Number: H00150 ¦ Scope Item: furnaces / air handlers / RTUs
010-280517-00 | 010-T126E-00100 | 2020-11-30 | EMEPC2024946 |  | 0 | BUILDING PERMIT/PLAN REVIEW: ALTC2006512 REMODEL
010-280517-00 | 010-T126E-00100 | 2020-11-25 | PMEPC2024775 |  | 0 | BUILDING PERMIT/PLAN REVIEW: ALTC2006512 1 SHOWER, 1 TUB, 1 LAVATORY
010-280518-00 | 010-T126E-00200 | 2019-01-10 | PMLSR1900663 |  | 0 | MLS SCOPE: WATER HEATER REPLACEMENT
010-280521-00 | 010-T126E-00500 | 2021-06-22 | MMLSM2123500 |  | 0 | MLS Scope: Replacement of a Single Furnace, A/C and/or Heat Pump License Number: H00150 ¦ Scope Item: furnaces / air handlers / RTUs
010-280521-00 | 010-T126E-00500 | 2020-08-28 | PMLSR2017830 |  | 0 | MLS SCOPE: WATER HEATER REPLACEMENT
010-280523-00 | 010-T126E-00700 | 2021-08-24 | MMLSM2133423 |  | 0 | MLS Scope: Replacement of a Single Furnace, A/C and/or Heat Pump License Number: H00150 ¦ Scope Item: furnaces / air handlers / RTUs
010-280526-00 | 010-T126E-01000 | 2020-08-03 | MMLSM2015573 |  | 0 | MLS SCOPE: REPLACEMENT OF A SINGLE A/C UNIT OR HEAT PUMP LICENSE NUMBER: H00150 ¦ SCOPE ITEM: AIR CONDITIONING (INCLUDING CONDENSERS, EVAPORATORS, COMPRESSORS)
010-280526-00 | 010-T126E-01000 | 2022-10-10 | MMLSM2240631 |  | 0 | MLS SCOPE: REPLACEMENT OF A SINGLE FURNACE LICENSE NUMBER: H00150 ¦ SCOPE ITEM: FURNACES / AIR HANDLERS / RTUS
010-280527-00 | 010-T126E-01100 | 2019-10-03 | MMLSM1920100 |  | 0 | MLS SCOPE: REPLACEMENT OF A SINGLE FURNACE LICENSE NUMBER: H00425 ¦ SCOPE ITEM: FURNACES / AIR HANDLERS / RTUS
010-280529-00 | 010-T126E-01300 | 2024-03-06 | PMLSM2410229 |  | 0 | MLS Scope: Water Heater Replacement
010-280530-00 | 010-T126E-01400 | 2022-05-23 | MMLSM2220857 |  | 0 | MLS SCOPE: REPLACEMENT OF A SINGLE A/C UNIT OR HEAT PUMP LICENSE NUMBER: H00359 ¦ SCOPE ITEM: FURNACES / AIR HANDLERS / RTUS
010-280536-00 | 010-T126E-02000 | 2021-11-15 | EMEPC2145342 |  | 0 | BUILDING PERMIT/PLAN REVIEW: ALTC2133260 DEMO AND REPLACE EXISTING FIXTURES UTILIZING EXISTING POWER FEEDS.
010-280536-00 | 010-T126E-02000 | 2021-08-23 | ALTC2133260 |  | 50000 | 1467 W. 3RD AVE. PLAN APPROVAL: CONDITIONAL REVIEWED FOR COMPLIANCE UNDER: 2017 OBC AND ICC A117.1-2009 WITH MODIFICATIONS IN OBC 1112.0. WORK NOT INCLUDED IN THIS APPROVAL: MECHANICAL WORK, FIRE SUPPRESSION AND/OR FIRE ALARM SYSTEM CHANGES; SEPAR
010-280536-00 | 010-T126E-02000 | 2021-11-18 | PMEPC2145805 |  | 0 | BUILDING PERMIT/PLAN REVIEW: ALTC2133260 DEMO PLUMBING FIXTURES AS INDICATED ON THE DRAWING AND CAP DRAINS AND WATER LINES
010-280536-00 | 010-T126E-02000 | 2023-12-21 | FSUPC2352634 |  | 0 | 1325 GRANDVIEW AVE REFERENCE BUILDING PERMIT #ALTC2349917 ALTERATION TO EXISTING FIRE SPRINKLER SYSTEM TO ADD AND RELOCATE 9 SPRINKLERS FOR TENANT IMPROVEMENT FOR AN ICE CREAM SHOP.
010-280536-00 | 010-T126E-02000 | 2024-01-10 | MMEPC2403031 |  | 0 | BUILDING PERMIT/PLAN REVIEW: ALTC2349917 INSTALL DUCT WORK, EXHAUST FANS AND S.A. & R.A. GRILLS LICENSE NUMBER: H00313 ¦ SCOPE ITEM: DUCTWORK / DAMPERS
010-280536-00 | 010-T126E-02000 | 2023-12-20 | PMEPC2352453 |  | 0 | BUILDING PERMIT/PLAN REVIEW: ALTC2349917 PLUMBING WORK ASSOCIATED WITH AN ICE CREAM STORE TENANT ON THE 1ST FLOOR.
010-280536-00 | 010-T126E-02000 | 2024-01-08 | EMEPC2402747 |  | 0 | BUILDING PERMIT/PLAN REVIEW: ALTC2349917 THIS IS A TENANT BUILD OUT OF AN EXISTING SPACE. THIS IS A SMALL RETAIL SPACE. THE WORK CONSISTS OF ROUGH AND FINAL ELECTRIC FOR RECEPTACLES AND LIGHTING. ALL ELECTRIC WILL BE RAN THROUGH CONDUIT OR USING MC C
010-280539-00 | 010-T102DA-00200 | 2023-05-11 | DMGM2319499 |  | 7000 | PLAN APPROVAL: CONDITIONAL: SEE CONDITIONS OF PLAN APPROVAL. REVIEWED FOR COMPLIANCE UNDER: 2017 OBC AND ICC A117.1-2009 WITH MODIFICATIONS IN OBC 1112.0. WORK REQUIRING SEPARATE APPLICATIONS: N/A WORK REQUIRING SEPARATE TRADE PERMITS: N/A
010-280539-00 | 010-T102DA-00200 | 2023-05-11 | DMGM2319499 |  | 7000 | PLAN APPROVAL: CONDITIONAL: SEE CONDITIONS OF PLAN APPROVAL. REVIEWED FOR COMPLIANCE UNDER: 2017 OBC AND ICC A117.1-2009 WITH MODIFICATIONS IN OBC 1112.0. WORK REQUIRING SEPARATE APPLICATIONS: N/A WORK REQUIRING SEPARATE TRADE PERMITS: N/A
010-280539-00 | 010-T102DA-00200 | 2020-05-05 | RSWDR2001677 |  | 6563 | REMOVE EXISTING 12 WINDOW(S), 0 DOOR(S) AND REPLACE WITH NEW. WORK TO COMPLY WITH RCO 612, RCO 308, AND RCO 113.6.1 WITH A U VALUE OF 0.35 OR BETTER.
010-280539-00 | 010-T102DA-00200 | 2019-06-03 | MMLSM1910533 |  | 0 | MLS SCOPE: REPLACEMENT OF A SINGLE FURNACE, A/C AND/OR HEAT PUMP LICENSE NUMBER: H00150 ¦ SCOPE ITEM: FURNACES / AIR HANDLERS / RTUS
010-280541-00 | 010-T102DA-00400 | 2021-07-08 | MMLSR2126293 |  | 0 | MLS Scope: Replacement of a Single A/C Unit or Heat Pump License Number: H00825 ¦ Scope Item: air conditioning (including condensers, evaporators, compressors)
010-280542-00 | 010-T102DA-00500 | 2022-02-19 | MMLSR2207914 |  | 0 | MLS SCOPE: REPLACEMENT OF A SINGLE FURNACE LICENSE NUMBER: H00381 ¦ SCOPE ITEM: FURNACES / AIR HANDLERS / RTUS
010-280543-00 | 010-T102DA-00600 | 2021-08-23 | MMLSM2133230 |  | 0 | MLS Scope: Replacement of a Single Furnace License Number: H00020 ¦ Scope Item: furnaces / air handlers / RTUs
010-280544-00 | 010-T172AH-06900 | 2021-10-19 | PMEPR2141392 |  | 0 | replace existing shower with acrylic shower base and wall surround, replace existing valve fixture (connect to existing drain and existing supply lines).
010-280545-00 | 010-T172AH-07000 | 2021-09-29 | MMLSM2138636 |  | 0 | MLS Scope: Replacement of a Single A/C Unit or Heat Pump License Number: H00287 ¦ Scope Item: air conditioning (including condensers, evaporators, compressors)
010-280546-00 | 010-J035-10701 | 2020-06-04 | MMLSR2010656 |  | 0 | MLS SCOPE: REPLACEMENT OF A SINGLE FURNACE, A/C AND/OR HEAT PUMP LICENSE NUMBER: H00240 ¦ SCOPE ITEM: AIR CONDITIONING (INCLUDING CONDENSERS, EVAPORATORS, COMPRESSORS)
010-280548-00 | 010-T000KBA-00100 | 2021-11-01 | MMLSR2143304 |  | 0 | MLS SCOPE: REPLACEMENT OF A SINGLE FURNACE LICENSE NUMBER: H00589 ¦ SCOPE ITEM: FURNACES / AIR HANDLERS / RTUS
010-280548-00 | 010-T000KBA-00100 | 2022-06-13 | MMLSR2223758 |  | 0 | MLS SCOPE: REPLACEMENT OF A SINGLE A/C UNIT OR HEAT PUMP LICENSE NUMBER: H00589 ¦ SCOPE ITEM: AIR CONDITIONING (INCLUDING CONDENSERS, EVAPORATORS, COMPRESSORS)
010-280549-00 | 010-T000KBA-00200 | 2024-06-26 | RSWDR2426332 |  | 28231 | Remove existing shingle roof to deck and replace with new felt underlayment, ice barrier membrane at eave, necessary flashings, and new asphalt shingles. Work to comply with RCO chapter 9 & Manufacture installation instructions. Approved per COA IV-24-07
010-280550-00 | 010-T082CE-00100 | 2024-02-22 | RSWDR2408288 |  | 22000 | REMOVE EXISTING 8 WINDOW(S), 0 DOOR(S) AND REPLACE WITH NEW. WORK TO COMPLY WITH RCO 612, RCO 308, AND RCO 113.6.1 WITH A U VALUE OF 0.35 OR BETTER.
010-280550-00 | 010-T082CE-00100 | 2019-07-16 | MMLSM1913845 |  | 0 | MLS SCOPE: REPLACEMENT OF A SINGLE FURNACE, A/C AND/OR HEAT PUMP LICENSE NUMBER: H00169 ¦ SCOPE ITEM: AIR CONDITIONING (INCLUDING CONDENSERS, EVAPORATORS, COMPRESSORS) LICENSE NUMBER: H00169 ¦ SCOPE ITEM: FURNACES / AIR HANDLERS / RTUS
010-280550-00 | 010-T082CE-00100 | 2020-05-18 | PMLSM2009316 |  | 0 | MLS SCOPE: WATER HEATER REPLACEMENT
010-280553-00 | 010-T000JNK-00200 | 2021-01-13 | PMLSR2100884 |  | 0 | MLS Scope: Water Heater Replacement
010-280553-00 | 010-T000JNK-00200 | 2021-07-26 | PMLSR2128869 |  | 0 | MLS Scope: Water Heater Replacement
010-280554-00 | 010-T000JNK-00300 | 2023-03-08 | PMLSR2310488 |  | 0 | MLS Scope: Water Heater Replacement
010-280557-00 | 010-T126F-00300 | 2022-06-30 | MMEPC2226665 |  | 0 | REPLACE 12.5 TON PACKAGE UNIT - UNIT 955 LICENSE NUMBER: H00210
010-280573-00 | 010-O073J-02905 | 2021-10-19 | EMEPC2141321 |  | 0 | Building Permit/Plan Review: PLEX2116519 INSTALLATION OF SOLAR PANELS ON EXISTING
010-280574-00 | 010-O017-08400 | 2020-08-11 | EMEPC2016351 |  | 0 | BUILDING PERMIT/PLAN REVIEW: PLEX2006330 PLEX2006330 WIRE NEW CRAC UNIT, CONDENSER, AND (3) ELECTRIC PANELS.
010-280574-00 | 010-O017-08400 | 2019-01-08 | EMEPC1900430 |  | 0 | BUILDING PERMIT/PLAN REVIEW: PLEX1809818 PLEX1809818 ADDING POWER FOR MORE SERVER RACKS IN DATA CENTER.
010-280574-00 | 010-O017-08400 | 2019-05-23 | EMEPC1909833 |  | 0 | BUILDING PERMIT/PLAN REVIEW: ALTC1904409 ELECTRICAL INTERIOR RENOVATION OF EXISTING SPACE PER PRINTS
010-280574-00 | 010-O017-08400 | 2019-06-24 | EMEPC1912042 |  | 0 | BUILDING PERMIT/PLAN REVIEW: ALTC1904299 ALTC1904299 INSTALL POWER TO (1) INDOOR AC UNIT AND OUTDOOR CONDENSER. NUMBER OF DEVICES BEING INSTALLED: (2)
010-280574-00 | 010-O017-08400 | 2019-06-05 | FALRC1905641 |  | 0 | ALTER EXISTING FIRE ALARM SYSTEM FOR CHARTER ON THE THIRD AND FIFTH FLOORS BY TYING 1 NEW A/V DEVICE TO EXISTING NOTIFICATION APPLIANCE CIRCUIT FOR AN INTERIOR ALTERATION. REFERENCE B.P. ALTC1904409 - (1) A/V DEVICE.
010-280574-00 | 010-O017-08400 | 2019-06-05 | FALRC1905641 |  | 0 | ALTER EXISTING FIRE ALARM SYSTEM FOR CHARTER ON THE THIRD AND FIFTH FLOORS BY TYING 1 NEW A/V DEVICE TO EXISTING NOTIFICATION APPLIANCE CIRCUIT FOR AN INTERIOR ALTERATION. REFERENCE B.P. ALTC1904409 - (1) A/V DEVICE.
010-280574-00 | 010-O017-08400 | 2019-06-17 | FALRC1906073 |  | 0 | ALTER EXISTING FIRE ALARM SYSTEM FOR CHARTER COMMUNICATIONS BY INSTALLING ONE INPUT MODULE TO THE CLEAN AGENT SYSTEM CONTROL UNIT TO MONITOR THE NEW COMPUTER ROOM DUCT DETECTOR. STAND ALONE PERMIT. SECTION 901.7 OF THE OHIO FIRE CODE REQUIRES THE FIRE CO
010-280574-00 | 010-O017-08400 | 2019-06-17 | FALRC1906073 |  | 0 | ALTER EXISTING FIRE ALARM SYSTEM FOR CHARTER COMMUNICATIONS BY INSTALLING ONE INPUT MODULE TO THE CLEAN AGENT SYSTEM CONTROL UNIT TO MONITOR THE NEW COMPUTER ROOM DUCT DETECTOR. STAND ALONE PERMIT. SECTION 901.7 OF THE OHIO FIRE CODE REQUIRES THE FIRE CO
010-280574-00 | 010-O017-08400 | 2019-05-23 | FSUPC1905116 |  | 0 | 1015 OLENTANGY RIVER RD, CHARTER COMMUNICATIONS REFERENCE BUILDING PERMIT #ALTC1904409 ALTER EXISTING FIRE SPRINKLER SYSTEM TO RELOCATE (4) SPRINKLERS AND PLUG (2) FOR ROOM MODIFICATIONS TO ROOM 5010 OF CHARTER COMMUNICATIONS.
010-280574-00 | 010-O017-08400 | 2019-05-23 | FSUPC1905116 |  | 0 | 1015 OLENTANGY RIVER RD, CHARTER COMMUNICATIONS REFERENCE BUILDING PERMIT #ALTC1904409 ALTER EXISTING FIRE SPRINKLER SYSTEM TO RELOCATE (4) SPRINKLERS AND PLUG (2) FOR ROOM MODIFICATIONS TO ROOM 5010 OF CHARTER COMMUNICATIONS.
010-280574-00 | 010-O017-08400 | 2019-05-29 | MMEPC1910172 |  | 0 | BUILDING PERMIT/PLAN REVIEW: ALTC1904409 CHARTER 3RD FL REMODEL - RELOCATE &/OR ADD (3) DEVICES CHARTER 5TH FL REMODEL - MODIFY DUCT AT VAV-45 & ASSOCIATED DEVICES; RELOCATE (2) DEVICES; CA192389-LT LICENSE NUMBER: H00140 ¦ SCOPE ITEM: DUCTWORK / DAMPE
010-280574-00 | 010-O017-08400 | 2019-07-09 | MMEPC1913235 |  | 0 | BUILDING PERMIT/PLAN REVIEW: ALTC1904299 INSTALL NEW LIEBERT CRAC UIT LICENSE NUMBER: H00123 ¦ SCOPE ITEM: AIR CONDITIONING (INCLUDING CONDENSERS, EVAPORATORS, COMPRESSORS)
010-280574-00 | 010-O017-08400 | 2022-04-04 |  |  |  | INT ALT
010-280574-00 | 010-O017-08400 | 2021-10-22 | ACS2141949 |  | 900000 | ACS2141949 - 1015 OLENTANGY RIVER ROAD, COLUMBUS, OH 43212 SPECTRUM DATA CENTER, MDC EDNA EXPANSIONS AT 1ST FLOOR BUILDING: GROUP B, TYPE OF CONSTRUCTION II-B, ADVANCED CONSTRUCTION START WITHIN THE INTERIOR ONLY IN AN EXISTING COMMERCIAL BUILD
010-280574-00 | 010-O017-08400 | 2021-12-21 | EMEPC2149775 |  | 0 | BUILDING PERMIT/PLAN REVIEW: ALTC2141937 ALTC2141937 DEMO POWER IN EXISTING OFFICE / DATA HALL. INSTALL NEW LIGHTING & POWER FOR EXISTING SPACE.
010-280574-00 | 010-O017-08400 | 2021-12-23 | FALRC2150127 |  | 0 | ALTER EXISTING FIRE ALARM SYSTEM FOR SPECTRUM COMMUNICATIONS BY INSTALLING PRE-ACTION SYSTEM IN RENOVATED ELECTRICAL ROOM AND DATA CENTER OFFICES. REFERENCE B.P. ALTC2141937 - (2) A/V DEVICES, (1) MANUAL PULL STATION, (15) SMOKE/HEAT DETECTORS, (1) SPRIN
010-280574-00 | 010-O017-08400 | 2021-12-23 | FALRC2150127 |  | 0 | ALTER EXISTING FIRE ALARM SYSTEM FOR SPECTRUM COMMUNICATIONS BY INSTALLING PRE-ACTION SYSTEM IN RENOVATED ELECTRICAL ROOM AND DATA CENTER OFFICES. REFERENCE B.P. ALTC2141937 - (2) A/V DEVICES, (1) MANUAL PULL STATION, (15) SMOKE/HEAT DETECTORS, (1) SPRIN
010-280574-00 | 010-O017-08400 | 2022-01-24 | FALRC2204463 |  | 0 | ALTER EXISTING FIRE ALARM SYSTEM FOR SPECTRUM COMMUNICATIONS BY RELOCATING 4 NOTIFICATION DEVICES FOR AN INTERIOR ALTERATION. REFERENCE B.P. ALTC2141937 - (4) A/V DEVICES.
010-280574-00 | 010-O017-08400 | 2022-01-24 | FALRC2204463 |  | 0 | ALTER EXISTING FIRE ALARM SYSTEM FOR SPECTRUM COMMUNICATIONS BY RELOCATING 4 NOTIFICATION DEVICES FOR AN INTERIOR ALTERATION. REFERENCE B.P. ALTC2141937 - (4) A/V DEVICES.
010-280574-00 | 010-O017-08400 | 2021-12-23 | FSUPC2150130 |  | 0 | 1015 OLENTANGY RIVER RD REFERENCE BUILDING PERMIT #ALTC2141937 ALTERATION TO EXISTING FM200 CLEAN AGENT SUPPRESSION SYSTEM TO EXPAND SYSTEM FOR ADDED COMPUTER ROOM COVERAGE.
010-280574-00 | 010-O017-08400 | 2021-12-23 | FSUPC2150130 |  | 0 | 1015 OLENTANGY RIVER RD REFERENCE BUILDING PERMIT #ALTC2141937 ALTERATION TO EXISTING FM200 CLEAN AGENT SUPPRESSION SYSTEM TO EXPAND SYSTEM FOR ADDED COMPUTER ROOM COVERAGE.
010-280574-00 | 010-O017-08400 | 2021-12-08 | MMEPC2148223 |  | 0 | BUILDING PERMIT/PLAN REVIEW: ALTC2141937 RELOCATE (2) CRAC UNITS, PIPING TO RELOCATED CRAC UNITS, (1) AIR HANDLER, INSTALL (1) NEW SPLIT SYSTEM, DUCTWORK AND ASSOCIATED AIR DEVICES. LICENSE NUMBER: H00123 ¦ SCOPE ITEM: FURNACES / AIR HANDLERS / RTUS
010-280574-00 | 010-O017-08400 | 2021-12-17 | PMEPC2149487 |  | 0 | BUILDING PERMIT/PLAN REVIEW: ALTC2141937 CAP OFF DRAINS. REROUTE 2 WATER LINE INSTALL AND DRAINS TO CRACK UNITS
010-280574-00 | 010-O017-08400 | 2021-04-15 | MMEPC2113353 |  | 0 | REPLACE 2 LIKE FOR LIKE CRAC UNITS LICENSE NUMBER: H00123 ¦ SCOPE ITEM: AIR CONDITIONING (INCLUDING CONDENSERS, EVAPORATORS, COMPRESSORS)
010-280574-00 | 010-O017-08400 | 2020-09-23 | GGBB2001013 |  | 0 | INSTALLATION OF 16 SQ FT BANNER
010-280574-00 | 010-O017-08400 | 2020-11-09 | MMEPC2023382 |  | 0 | BUILDING PERMIT/PLAN REVIEW: ALTC2010022 CHARTER LOBBY: MODIFY DUCT & DEVICES; CA203003 LICENSE NUMBER: H00140 ¦ SCOPE ITEM: DUCTWORK / DAMPERS
010-280574-00 | 010-O017-08400 | 2020-10-18 | ALTC2010022 |  | 70000 | 1015 OLENTANGY RIVER ROAD, COLUMBUS, OH 43212 ALTERATION PLAN APPROVAL: CONDITIONAL – CONTINGENT UPON SUBMITTAL/APPROVAL OF MODIFICATIONS TO SPRINKLER AND FIRE ALARM SYSTEMS REVIEWED FOR COMPLIANCE UNDER: 2017 OBC AND ICC A117.1-2009 WITH MODIFICAT
010-280574-00 | 010-O017-08400 | 2020-11-05 | EMEPC2023171 |  | 0 | BUILDING PERMIT/PLAN REVIEW: ALTC2010022 INSTALLING FLOOR BOX IN NEW CONFERENCE ROOM. RELOCATING EXISTING VENDING RECEPTACLES, INSTALLING NEW RECEPTACLES, INSTALLING NEW LIGHT FIXTURES AND SWITCHING FOR NEW CONFERENCE ROOM
010-280574-00 | 010-O017-08400 | 2020-11-02 | FALRC2010478 |  | 0 | ALTER EXISTING FIRE ALARM SYSTEM FOR CHARTER COMMUNICATION ON THE 1ST FLOOR BY INSTALLING NEW NOTIFICATION DEVICE IN NEW CONFERENCE ROOM. REFERENCE B.P. ALTC2010022 - (1) A/V DEVICE.
010-280574-00 | 010-O017-08400 | 2020-11-02 | FALRC2010478 |  | 0 | ALTER EXISTING FIRE ALARM SYSTEM FOR CHARTER COMMUNICATION ON THE 1ST FLOOR BY INSTALLING NEW NOTIFICATION DEVICE IN NEW CONFERENCE ROOM. REFERENCE B.P. ALTC2010022 - (1) A/V DEVICE.
010-280574-00 | 010-O017-08400 | 2020-11-05 | FSUPC2010613 |  | 0 | 1015 OLENTANGY RIVER ROAD REFERENCE BUILDING PERMIT #ALTC2010022 ALTERATION TO EXISTING FIRE SPRINKLER SYSTEM TO ADD OR RELOCATE 4 SPRINKLERS FOR CHARTER COMMUNICATIONS CONFERENCE ROOM AS SHOWN ON PLAN.
010-280574-00 | 010-O017-08400 | 2020-11-05 | FSUPC2010613 |  | 0 | 1015 OLENTANGY RIVER ROAD REFERENCE BUILDING PERMIT #ALTC2010022 ALTERATION TO EXISTING FIRE SPRINKLER SYSTEM TO ADD OR RELOCATE 4 SPRINKLERS FOR CHARTER COMMUNICATIONS CONFERENCE ROOM AS SHOWN ON PLAN.
010-280574-00 | 010-O017-08400 | 2019-05-06 | ALTC1904299 |  | 150000 | PLAN APPROVAL: FINAL REVIEWED FOR COMPLIANCE UNDER: 2017 OBC AND ICC A117.1-2009 WITH MODIFICATIONS IN OBC 1112.0. WORK NOT INCLUDED IN THIS APPROVAL: NONE USE/OCCUPANCY GROUP: B (DATA PROCESSING AND OFFICE) CONSTRUCTION TYPE: II-B DESCRIPTION O
010-280574-00 | 010-O017-08400 | 2019-05-09 | ALTC1904409 |  | 53000 | 1015 OLENTANGY RIVER ROAD PLAN APPROVAL: CONDITIONAL (SEE PAGE 2) REVIEWED FOR COMPLIANCE UNDER: 2017 OBC AND ICC A117.1-2009 WITH MODIFICATIONS IN OBC 1112.0. WORK NOT INCLUDED IN THIS APPROVAL: FIRE ALARM, FIRE SUPPRESSION, PLUMBING USE/OCCUPANC
010-280574-00 | 010-O017-08400 | 2024-10-03 | MMEPC2440032 |  | 0 | BUILDING PERMIT/PLAN REVIEW: PLEX2438796 INSTALL RESIDENTIAL OVEN & HOOD LICENSE NUMBER: H00074
010-280575-00 | 010-O017-08500 | 2023-10-26 | 2023022688 |  | 0 | General Building Trade, Electrical, and Plumbing work. Eye and Ear Institute
010-280575-00 | 010-O017-08500 | 2019-01-23 | MMEPC1901484 |  | 0 | BUILDING PERMIT/PLAN REVIEW: ALTC1802789 INSTALL 3 VAV BOXES LICENSE NUMBER: H00416 ¦ SCOPE ITEM: VAV BOXES
010-280575-00 | 010-O017-08500 | 2019-01-23 | PMEPC1901482 |  | 0 | BUILDING PERMIT/PLAN REVIEW: ALTC1802789 INSTALL SINK AND ASSOCIATED PLUMBING
010-280575-00 | 010-O017-08500 | 2019-07-30 | PMEPC1914946 |  | 0 | BUILDING PERMIT/PLAN REVIEW: ALTC1904508 DEMO AND CAPPING OFF ONE SINK
010-280575-00 | 010-O017-08500 | 2019-08-15 | EMEPC1916329 |  | 0 | BUILDING PERMIT/PLAN REVIEW: ALTC1904508 DEMO (1) LIGHT AND RELOCATE (2) DEVICES DOWN 18 ON WALL
010-280575-00 | 010-O017-08500 | 2019-09-16 | FSUPC1909691 |  | 0 | FIRE SUPPRESSION PERMIT TO REPLACE A SPRINKLER SYSTEM BACKFLOW VALUE IN AN EXISTING MEDICAL FACILITY BUILDING. NO DRAWINGS OR SPECS PROVIDED. A FINAL ISNPECTION WILL BE REQUIRED TO COMPLETE THIS PERMIT. REPAIR / REPLACE WORK. MINOR LIMITED SCOPE.
010-280575-00 | 010-O017-08500 | 2019-05-10 | ALTC1904508 |  | 50000 | 915 OLENTANGY RIVER ROAD PLAN APPROVAL: CONDITIONAL: REFERENCE CONDITIONS OF THE PLAN APPROVAL FOR DETAILS. REVIEWED FOR COMPLIANCE UNDER: 2017 OBC AND ICC A117.1-2009 WITH MODIFICATIONS IN OBC 1112.0. WORK NOT INCLUDED IN THIS APPROVAL: FIRE SUPP
010-280575-00 | 010-O017-08500 | 2019-01-17 | EMEPC1901177 |  | 0 | BUILDING PERMIT/PLAN REVIEW: ALTC1802789 LIGHTING AND RECEPTACLES IN RENOVATED SPACE.
010-280575-00 | 010-O017-08500 | 2022-07-05 | 2022021531 |  | 100000 | MECHANICAL
010-280575-00 | 010-O017-08500 | 2022-08-12 | 2022021864 |  | 50000 | FIRE ALARM
010-280575-00 | 010-O017-08500 | 2022-08-29 | 2022022016 |  | 0 | ELECTRICAL
010-280575-00 | 010-O017-08500 | 2021-04-14 | 2021020686 |  | 0 | ELECTRICAL, PLUMBING, GENERAL BUILDING TRADE
010-280575-00 | 010-O017-08500 | 2021-08-18 | 2021021723 |  | 50000 | ELECTRICAL, GENERAL BUILDING TRADE
010-280575-00 | 010-O017-08500 | 2020-10-27 | 2020022228 |  | 15000 | ELECTRICAL
010-280575-00 | 010-O017-08500 | 2019-02-11 | FSUPC1901050 |  | 0 | 915 OLENTANGY RIVER RD. 3 SPRINKLERS. REFERENCE BLDG PERMIT #ALTC1802789. ALTERATION TO FIRE SPRINKLER SYSTEM FOR REMODEL TO 5TH FLOOR MEDICAL OFFICE SPACE. OSU EEI OPTHAMOLOGY.
010-280575-00 | 010-O017-08500 | 2019-02-11 | FSUPC1901050 |  | 0 | 915 OLENTANGY RIVER RD. 3 SPRINKLERS. REFERENCE BLDG PERMIT #ALTC1802789. ALTERATION TO FIRE SPRINKLER SYSTEM FOR REMODEL TO 5TH FLOOR MEDICAL OFFICE SPACE. OSU EEI OPTHAMOLOGY.
010-280575-00 | 010-O017-08500 | 2019-07-02 | FSUPC1906722 |  | 0 | 915 OLENTANGY RIVER RD, SPACE 4021 REFERENCE BUILDING PERMIT #ALTC1904508 ALTERATION TO EXISTING FIRE SPRINKLER SYSTEM TO ADD ONE (1) SPRINKLER INTO SOUND BOOTH AREA.
010-280575-00 | 010-O017-08500 | 2019-07-02 | FSUPC1906722 |  | 0 | 915 OLENTANGY RIVER RD, SPACE 4021 REFERENCE BUILDING PERMIT #ALTC1904508 ALTERATION TO EXISTING FIRE SPRINKLER SYSTEM TO ADD ONE (1) SPRINKLER INTO SOUND BOOTH AREA.
010-280576-00 | 010-O073J-02906 | 2023-06-28 | MMEPC2326800 |  | 0 | BUILDING PERMIT/PLAN REVIEW: ALTC2314344 INSTALL ONE NEW RTU, ONE KITCHEN HOOD, ALONG WITH ALL ASSOCIATED DUCT WORK AND AIR DEVICES, INCLUDING THREE EXISTING RTUS LICENSE NUMBER: H00741 ¦ SCOPE ITEM: FURNACES / AIR HANDLERS / RTUS
010-280576-00 | 010-O073J-02906 | 2023-06-19 | PMEPC2325264 |  | 0 | BUILDING PERMIT/PLAN REVIEW: ALTC2314344 NEW RESTAURANT, KITCHEN, GREASE TRAP
010-280576-00 | 010-O073J-02906 | 2023-08-14 | MMEPC2334382 |  | 0 | BUILDING PERMIT/PLAN REVIEW: ALTC2314344 (1) WALK-IN COOLER AND ASSOCIATED DRAIN/REFRIGERATION LICENSE NUMBER: R00101 ¦ SCOPE ITEM: COOLERS / FREEZERS AND ANY OTHER REFRIGERATION SYSTEM FOR USE OTHER THAN COMFORT COOLING
010-280576-00 | 010-O073J-02906 | 2023-06-19 | MMEPC2325267 |  | 0 | BUILDING PERMIT/PLAN REVIEW: ALTC2314344 (8) GAS CONNECTIONS LICENSE NUMBER: P00251 ¦ SCOPE ITEM: FUEL GAS OR LP GAS
010-280576-00 | 010-O073J-02906 | 2023-07-12 | FSUPC2328952 |  | 0 | 5471 NEW ALBANY RD REFERENCE BUILDING PERMIT #ALTC2314344 INSTALL UL300 KITCHEN HOOD SUPPRESSION SYSTEM TO NEW KITCHEN HOOD WITHIN QDOBA RESTAURANT.
010-280576-00 | 010-O073J-02906 | 2023-07-12 | FSUPC2328952 |  | 0 | 5471 NEW ALBANY RD REFERENCE BUILDING PERMIT #ALTC2314344 INSTALL UL300 KITCHEN HOOD SUPPRESSION SYSTEM TO NEW KITCHEN HOOD WITHIN QDOBA RESTAURANT.
010-280576-00 | 010-O073J-02906 | 2023-07-31 | EMEPC2331820 |  | 0 | BUILDING PERMIT/PLAN REVIEW: ALTC2314344 ELECTRICAL
010-280586-00 | 010-T008FB-00400 | 2022-03-23 | RSWDR2212279 |  | 1329 | REMOVE EXISTING 1 WINDOW(S), 0 DOOR(S) AND REPLACE WITH NEW. WORK TO COMPLY WITH RCO 612, RCO 308, AND RCO 113.6.1 WITH A U VALUE OF 0.35 OR BETTER.
010-280589-00 | 010-T008FB-00700 | 2023-01-10 | RSWDR2303052 |  | 8065 | Remove existing 3 window(s), 1 door(s) and replace with new. Work to comply with RCO 612, RCO 308, and RCO 113.6.1 with a U Value of 0.35 or Better.
010-280600-00 | 010-T002C-09300 | 2023-10-23 | MMLSM2344999 |  | 0 | MLS Scope: Replacement of a Single Furnace, A/C and/or Heat Pump License Number: H00070 ¦ Scope Item: air conditioning (including condensers, evaporators, compressors)
010-280601-00 | 010-T002C-09400 | 2023-06-06 | PMLSR2323367 |  | 0 | MLS Scope: Water Heater Replacement
010-280601-00 | 010-T002C-09400 | 2019-12-16 | PMLSM1926025 |  | 0 | MLS SCOPE: WATER HEATER REPLACEMENT
010-280602-00 | 010-T002C-09500 | 2024-07-11 | PMLSM2428564 |  | 0 | MLS Scope: Water Heater Replacement
010-280605-00 | 010-T002C-09800 | 2023-06-22 | PMLSR2325993 |  | 0 | MLS SCOPE: WATER HEATER REPLACEMENT
010-280605-00 | 010-T002C-09800 | 2023-09-10 | EMEPM2338441 |  | 0 | INSTALLATION OF ELECTRIC VEHICLE CHARGING STATION PLAN IN DOCUMENT TAB (CH)
010-280607-00 | 010-T002C-10000 | 2020-08-20 | MMLSM2017155 |  | 0 | MLS SCOPE: REPLACEMENT OF A SINGLE FURNACE, A/C AND/OR HEAT PUMP LICENSE NUMBER: H00070 ¦ SCOPE ITEM: AIR CONDITIONING (INCLUDING CONDENSERS, EVAPORATORS, COMPRESSORS)
010-280615-00 | 010-T002C-10800 | 2022-04-27 | PMLSR2217168 |  | 0 | MLS SCOPE: WATER HEATER REPLACEMENT
010-280617-00 | 010-T002C-11000 | 2020-12-31 | PMLSM2027102 |  | 0 | MLS Scope: Water Heater Replacement
010-280622-00 | 010-T002C-11500 | 2024-04-25 | MMLSM2417052 |  | 0 | MLS Scope: Replacement of a Single Furnace, A/C and/or Heat Pump License Number: H01300 ¦ Scope Item: furnaces / air handlers / RTUs
010-280626-00 | 010-T002C-11900 | 2020-09-10 | PMLSR2018644 |  | 0 | MLS SCOPE: WATER HEATER REPLACEMENT
010-280627-00 | 010-T002C-12000 | 2024-08-23 | MMLSM2434684 |  | 0 | MLS Scope: Replacement of a Single Furnace, A/C and/or Heat Pump License Number: H00070 ¦ Scope Item: air conditioning (including condensers, evaporators, compressors)
010-280630-00 | 010-T002C-12300 | 2023-07-14 | MMLSM2329220 |  | 0 | MLS SCOPE: REPLACEMENT OF A SINGLE FURNACE, A/C AND/OR HEAT PUMP LICENSE NUMBER: H00140 ¦ SCOPE ITEM: FURNACES / AIR HANDLERS / RTUS
010-280631-00 | 010-T002C-12400 | 2023-07-31 | MMLSM2331863 |  | 0 | MLS Scope: Replacement of a Single Furnace, A/C and/or Heat Pump License Number: H00425 ¦ Scope Item: air conditioning (including condensers, evaporators, compressors)
010-280632-00 | 010-T002C-12500 | 2020-08-20 | MMLSM2017160 |  | 0 | MLS SCOPE: REPLACEMENT OF A SINGLE FURNACE, A/C AND/OR HEAT PUMP LICENSE NUMBER: H00070 ¦ SCOPE ITEM: AIR CONDITIONING (INCLUDING CONDENSERS, EVAPORATORS, COMPRESSORS)
010-280634-00 | 010-T002C-12700 | 2020-07-01 | PMLSR2013087 |  | 0 | MLS SCOPE: WATER HEATER REPLACEMENT
010-280642-00 | 010-T002C-13500 | 2020-08-20 | MMLSM2017166 |  | 0 | MLS SCOPE: REPLACEMENT OF A SINGLE FURNACE, A/C AND/OR HEAT PUMP LICENSE NUMBER: H00070 ¦ SCOPE ITEM: AIR CONDITIONING (INCLUDING CONDENSERS, EVAPORATORS, COMPRESSORS)
010-280653-00 | 010-T002C-14600 | 2024-03-25 | EMEPM2412652 |  | 0 | INSTALLATION OF ELECTRIC VIHECLE CHARGING STATION
010-280654-00 | 010-T002C-14700 | 2021-07-26 | MMLSM2128837 |  | 0 | MLS Scope: Replacement of a Single Furnace, A/C and/or Heat Pump License Number: H00070 ¦ Scope Item: air conditioning (including condensers, evaporators, compressors)
010-280655-00 | 010-T002C-14800 | 2020-08-20 | MMLSM2017159 |  | 0 | MLS SCOPE: REPLACEMENT OF A SINGLE FURNACE, A/C AND/OR HEAT PUMP LICENSE NUMBER: H00070 ¦ SCOPE ITEM: AIR CONDITIONING (INCLUDING CONDENSERS, EVAPORATORS, COMPRESSORS)
010-280656-00 | 010-T002C-14900 | 2021-09-22 | MMLSM2137483 |  | 0 | MLS Scope: Replacement of a Single Furnace, A/C and/or Heat Pump License Number: H00070 ¦ Scope Item: air conditioning (including condensers, evaporators, compressors)
010-280658-00 | 010-T002C-15100 | 2020-06-23 | MMLSM2012233 |  | 0 | MLS SCOPE: REPLACEMENT OF A SINGLE FURNACE, A/C AND/OR HEAT PUMP LICENSE NUMBER: H00070 ¦ SCOPE ITEM: AIR CONDITIONING (INCLUDING CONDENSERS, EVAPORATORS, COMPRESSORS)
010-280658-00 | 010-T002C-15100 | 2020-08-20 | MMLSM2017162 |  | 0 | STATUS CHANGE: 8/21/2020 - REFER TO MMLSM2012233 MLS SCOPE: REPLACEMENT OF A SINGLE FURNACE, A/C AND/OR HEAT PUMP LICENSE NUMBER: H00070 ¦ SCOPE ITEM: AIR CONDITIONING (INCLUDING CONDENSERS, EVAPORATORS, COMPRESSORS)
010-280659-00 | 010-T002C-15200 | 2020-06-23 | MMLSM2012231 |  | 0 | MLS SCOPE: REPLACEMENT OF A SINGLE FURNACE, A/C AND/OR HEAT PUMP LICENSE NUMBER: H00070 ¦ SCOPE ITEM: AIR CONDITIONING (INCLUDING CONDENSERS, EVAPORATORS, COMPRESSORS)
010-280660-00 | 010-T002C-15300 | 2024-06-26 | MMLSM2426384 |  | 0 | MLS Scope: Replacement of a Single Furnace, A/C and/or Heat Pump License Number: H00070 ¦ Scope Item: air conditioning (including condensers, evaporators, compressors)
010-280663-00 | 010-T002C-15600 | 2022-07-28 | MMLSM2230622 |  | 0 | MLS SCOPE: REPLACEMENT OF A SINGLE FURNACE, A/C AND/OR HEAT PUMP LICENSE NUMBER: H01079 ¦ SCOPE ITEM: AIR CONDITIONING (INCLUDING CONDENSERS, EVAPORATORS, COMPRESSORS)
010-280669-00 | 010-T002C-16200 | 2022-04-07 | MMLSM2214462 |  | 0 | MLS SCOPE: REPLACEMENT OF A SINGLE FURNACE, A/C AND/OR HEAT PUMP LICENSE NUMBER: H00070 ¦ SCOPE ITEM: AIR CONDITIONING (INCLUDING CONDENSERS, EVAPORATORS, COMPRESSORS)
010-280716-00 | 010-T002C-20900 | 2022-04-15 | PMLSR2215546 |  | 0 | MLS SCOPE: WATER HEATER REPLACEMENT
010-280740-00 | 010-O004F-00602 | 2022-03-31 | EMEPC2213454 |  | 0 | BUILDING PERMIT/PLAN REVIEW: ALTC2211121 RETAIL SPACE REMODEL PER PRINTS.
010-280740-00 | 010-O004F-00602 | 2022-04-06 | FSUPC2214282 |  | 0 | 5585 N HAMILTON RD REFERENCE BUILDING PERMIT #ALTC2211121 MODIFY EXISTING NFPA13 SYSTEM BY ADDING 8 NEW SPRINKLER HEADS
010-280740-00 | 010-O004F-00602 | 2020-08-18 | GGBB2000864 |  | 0 | 24SQFT TEMPORARY GROUND SIGN - UP 9/1/2020, DOWN 9/1/2021
010-280740-00 | 010-O004F-00602 | 2022-03-31 | MMEPC2213493 |  | 0 | BUILDING PERMIT/PLAN REVIEW: ALTC2211121 REWORK SPRIAL FOR NEW OFFICES, REUSE SUPPLY GRILLES AND STATS LICENSE NUMBER: H00137 ¦ SCOPE ITEM: DUCTWORK / DAMPERS
010-280740-00 | 010-O004F-00602 | 2022-04-19 | PMEPC2215901 |  | 0 | BUILDING PERMIT/PLAN REVIEW: ALTC2211121 REMOVE SHOWER - INSTALL NEW BREAKROOM SINK AS PER PLANS
010-280740-00 | 010-O004F-00602 | 2022-03-15 | ALTC2211121 |  | 200000 | ***REVISION PLRE2215860: CHANGED ADDED CONDITION OF OCCUPANCY THAT A WATER COOLER WILL BE PROVIDED IN LIEU OF DRINKING FOUNTAINS. REVISED PLAN APPROVAL LETTER INCLUDED WITH REVISION DOCUMENTS - MRF 5/1/2022*** PLAN APPROVAL: CONDITIONAL: SEE CONDITI
010-280740-00 | 010-O004F-00602 | 2022-04-06 | FSUPC2214282 |  | 0 | 5585 N HAMILTON RD REFERENCE BUILDING PERMIT #ALTC2211121 MODIFY EXISTING NFPA13 SYSTEM BY ADDING 8 NEW SPRINKLER HEADS
010-280745-00 | 010-T116AA-00900 | 2022-08-26 | MMLSR2234722 |  | 0 | MLS SCOPE: REPLACEMENT OF A SINGLE FURNACE, A/C AND/OR HEAT PUMP LICENSE NUMBER: H01127 ¦ SCOPE ITEM: AIR CONDITIONING (INCLUDING CONDENSERS, EVAPORATORS, COMPRESSORS)
010-280747-00 | 010-T116AA-01100 | 2023-10-25 | RSWDM2345463 |  | 18900 | Removal of existing roofing to deck and installation of new asphalt shingle roofing, felt, ice guard, and flashings on an existing multi-family building per Ohio Building Code section 1507.2 and manufacturers installation instructions. No drawings or spe
010-280816-00 | 010-T045F-07400 | 2023-05-24 | MMLSM2321490 |  | 0 | MLS Scope: Replacement of a Single Furnace, A/C and/or Heat Pump License Number: H00425 ¦ Scope Item: air conditioning (including condensers, evaporators, compressors)
010-280817-00 | 010-T045F-07500 | 2021-05-26 | RSWDM2119532 |  | 45000 | Alter existing building to remove existing shingle roof to deck and replace with new felt underlayment, ice barrier membrane at eave, necessary flashings, and new asphalt shingles. Work to comply with OBC 1507.2.
010-280818-00 | 010-T045F-07600 | 2021-07-08 | PMLSR2126203 |  | 0 | MLS Scope: Water Heater Replacement
010-280819-00 | 010-T045F-07700 | 2022-06-03 | MMLSM2222538 |  | 0 | MLS SCOPE: REPLACEMENT OF A SINGLE A/C UNIT OR HEAT PUMP LICENSE NUMBER: H00359 ¦ SCOPE ITEM: FURNACES / AIR HANDLERS / RTUS
010-280820-00 | 010-T045F-07800 | 2022-10-28 | MMLSR2243430 |  | 0 | MLS SCOPE: REPLACEMENT OF A SINGLE A/C UNIT OR HEAT PUMP LICENSE NUMBER: H00381 ¦ SCOPE ITEM: AIR CONDITIONING (INCLUDING CONDENSERS, EVAPORATORS, COMPRESSORS)
010-280820-00 | 010-T045F-07800 | 2019-03-29 | MMLSR1905894 |  | 0 | MLS SCOPE: REPLACEMENT OF A SINGLE FURNACE LICENSE NUMBER: H00381 ¦ SCOPE ITEM: FURNACES / AIR HANDLERS / RTUS
010-280821-00 | 010-T045F-07900 | 2021-05-26 | RSWDM2119545 |  | 45000 | Alter existing building to remove existing shingle roof to deck and replace with new felt underlayment, ice barrier membrane at eave, necessary flashings, and new asphalt shingles. Work to comply with OBC 1507.2.
010-280821-00 | 010-T045F-07900 | 2020-06-08 | MMLSR2010862 |  | 0 | MLS SCOPE: REPLACEMENT OF A SINGLE FURNACE, A/C AND/OR HEAT PUMP LICENSE NUMBER: H00240 ¦ SCOPE ITEM: AIR CONDITIONING (INCLUDING CONDENSERS, EVAPORATORS, COMPRESSORS)
010-280822-00 | 010-T045F-08000 | 2019-08-21 | MMLSM1916778 |  | 0 | MLS SCOPE: REPLACEMENT OF A SINGLE FURNACE, A/C AND/OR HEAT PUMP LICENSE NUMBER: H00240 ¦ SCOPE ITEM: AIR CONDITIONING (INCLUDING CONDENSERS, EVAPORATORS, COMPRESSORS)
010-280823-00 | 010-T187-06900 | 2023-07-30 | MMLSR2331709 |  | 0 | MLS SCOPE: REPLACEMENT OF A SINGLE FURNACE, A/C AND/OR HEAT PUMP LICENSE NUMBER: H01163 ¦ SCOPE ITEM: AIR CONDITIONING (INCLUDING CONDENSERS, EVAPORATORS, COMPRESSORS)
010-280823-00 | 010-T187-06900 | 2023-08-22 | PMLSM2335718 |  | 0 | MLS SCOPE: WATER HEATER REPLACEMENT
010-280826-00 | 010-T187-07200 | 2019-05-11 | RSWDM1904543 |  | 39998 | BUILDING PERMIT TO REMOVE EXISTING ROOFING TO DECK AND INSTALL NEW ASPHALT SHINGLE ROOFING, FELT, ICE GUARD, AND FLASHINGS ON AN EXISTING MULTI-FAMILY BUILDING. NO DRAWINGS OR SPECS PROVIDED. A FINAL STRUCTURAL INSPECTION WILL BE REQUIRED TO COMPLETE T
010-280827-00 | 010-T187-07300 | 2019-05-11 | RSWDM1904533 |  | 27561 | BUILDING PERMIT TO REMOVE EXISTING ROOFING TO DECK AND INSTALL NEW ASPHALT SHINGLE ROOFING, FELT, ICE GUARD, AND FLASHINGS ON AN EXISTING MULTI-FAMILY BUILDING. NO DRAWINGS OR SPECS PROVIDED. A FINAL STRUCTURAL INSPECTION WILL BE REQUIRED TO COMPLETE T
010-280827-00 | 010-T187-07300 | 2023-10-12 | PMLSR2343503 |  | 0 | MLS SCOPE: WATER HEATER REPLACEMENT
010-280828-00 | 010-T187-07400 | 2021-08-04 | PMLSR2130460 |  | 0 | MLS Scope: Water Heater Replacement
010-280831-00 | 010-T187-07700 | 2019-09-12 | PMLSR1918430 |  | 0 | MLS SCOPE: WATER HEATER REPLACEMENT
010-280833-00 | 010-T187-07900 | 2019-04-12 | MMLSM1906797 |  | 0 | MLS SCOPE: REPLACEMENT OF A SINGLE A/C UNIT OR HEAT PUMP LICENSE NUMBER: H00150 ¦ SCOPE ITEM: AIR CONDITIONING (INCLUDING CONDENSERS, EVAPORATORS, COMPRESSORS)
010-280834-00 | 010-T187-08000 | 2020-08-10 | PMLSR2016265 |  | 0 | MLS SCOPE: WATER HEATER REPLACEMENT
010-280835-00 | 010-T187-08100 | 2019-05-11 | RSWDM1904551 |  | 33948 | BUILDING PERMIT TO REMOVE EXISTING ROOFING TO DECK AND INSTALL NEW ASPHALT SHINGLE ROOFING, FELT, ICE GUARD, AND FLASHINGS ON AN EXISTING MULTI-FAMILY BUILDING. NO DRAWINGS OR SPECS PROVIDED. A FINAL STRUCTURAL INSPECTION WILL BE REQUIRED TO COMPLETE T
010-280835-00 | 010-T187-08100 | 2024-06-17 | MMLSR2424763 |  | 0 | MLS Scope: Replacement of a Single Furnace, A/C and/or Heat Pump License Number: H01072 ¦ Scope Item: furnaces / air handlers / RTUs
010-280837-00 | 010-T187-08300 | 2024-09-03 | PMLSR2435800 |  | 0 | MLS Scope: Gas Water Heater Replacement
010-280870-00 | 010-O058D-05603 | 2023-10-02 | PMEPC2341777 |  | 0 | BUILDING PERMIT/PLAN REVIEW: ALTC2327628 PLUMBING ALTERATIONS
010-280870-00 | 010-O058D-05603 | 2024-02-07 | FALRC2406325 |  | 0 | ALTER EXISTING MANUAL FIRE ALARM SYSTEM FOR AON ZANGMEISTER BY REMOVING/REMOUNTING NOTIFICATION DEVICES ON THE FIRST FLOOR AND ADDING NOTIFICATION DEVICES TO THE 2ND FLOOR. REFERENCE B.P. ALTC2327628 - (5) A/V DEVICES.
010-280870-00 | 010-O058D-05603 | 2023-10-23 | EMEPC2345071 |  | 0 | BUILDING PERMIT/PLAN REVIEW: ALTC2327628 PLAN APPROVAL: CONDITIONAL: SEE CONDITIONS OF PLAN APPROVAL. REVIEWED FOR COMPLIANCE UNDER: 2017 OBC AND ICC A117.1-2009 WITH MODIFICATIONS IN OBC 1112.0. WORK REQUIRING SEPARATE APPLICATIONS: FIRE ALARM / FIRE S
010-280870-00 | 010-O058D-05603 | 2023-10-04 | EMEPC2342313 |  | 0 | DEMO AND REPLACE EXISTING TRANSFER SWITCH SEE DOCUMENT TAB FOR DRAWING FROM CONTRACTOR
010-280870-00 | 010-O058D-05603 | 2023-11-02 | MMEPC2346527 |  | 0 | BUILDING PERMIT/PLAN REVIEW: ALTC2327628 HVAC ALTERATION, DEMO EXISTING DUCT WORK AS SHOWN ON DRAWINGS. INSTALL NEW HVAC DUCT AND FINISHES (AIR DEVICES). REMOVE AND RELOCATE 2 EXISTING VAV BOXES. LICENSE NUMBER: H00067 ¦ SCOPE ITEM: DUCTWORK / DAMPERS
010-280870-00 | 010-O058D-05603 | 2019-08-27 | FALRC1908861 |  | 0 | ALTER EXISTING FIRE ALARM SYSTEM FOR MT. CARMEL EAST BY INSTALLING A NEW DUCT DETECTOR. REFERENCE B.P. ALTC1906823 - (1) DUCT DETECTOR.
010-280870-00 | 010-O058D-05603 | 2019-08-27 | FALRC1908861 |  | 0 | ALTER EXISTING FIRE ALARM SYSTEM FOR MT. CARMEL EAST BY INSTALLING A NEW DUCT DETECTOR. REFERENCE B.P. ALTC1906823 - (1) DUCT DETECTOR.
010-280870-00 | 010-O058D-05603 | 2019-08-13 | EMEPC1916192 |  | 0 | BUILDING PERMIT/PLAN REVIEW: ALTC1906823 ELECTRICAL WORK PER BUILDING PERMIT ALTC1906823
010-280870-00 | 010-O058D-05603 | 2019-07-08 | ALTC1906823 |  | 85000 | 3100 PLAZA PROPERTIES BLVD .PLAN APPROVAL: CONDITIONAL (SEE PAGE 2) REVIEWED FOR COMPLIANCE UNDER: 2017 OBC AND ICC A117.1-2009 WITH MODIFICATIONS IN OBC 1112.0. WORK NOT INCLUDED IN THIS APPROVAL: PLUMBING USE/OCCUPANCY GROUP: B CONSTRUCTION TYP
010-280870-00 | 010-O058D-05603 | 2019-08-13 | MMEPC1916213 |  | 0 | BUILDING PERMIT/PLAN REVIEW: ALTC1906823 INSTALLATION OF NEW RTU, REPLACEMENT CHILLER AND RELOCATE EXHAUST FAN AND ASSOCIATED DUCT WORK LICENSE NUMBER: H00246 ¦ SCOPE ITEM: CHILLERS
010-280870-00 | 010-O058D-05603 | 2020-04-21 | EMEPC2007630 |  | 0 | BUILDING PERMIT/PLAN REVIEW: ALTC2000180 ALTC2000180 REPLACEMENT OF EXISTING CT MACHINE. REWORK EXISTING 100A FEED AND VENDOR REQUIRED PATHWAYS. INSTALL FEED FOR HUMIDIFIER. NUMBER OF DEVICES BEING INSTALLED: (5)
010-280870-00 | 010-O058D-05603 | 2020-03-03 | ALTC2002276 |  | 15000 | PLAN APPROVAL: FINAL REVIEWED FOR COMPLIANCE UNDER: 2017 OBC AND ICC A117.1-2009 WITH MODIFICATIONS IN OBC 1112.0. WORK NOT INCLUDED IN THIS APPROVAL: PLUMBING, MECHANICAL, ELECTRICAL USE/OCCUPANCY GROUP: R-2 CONSTRUCTION TYPE: V-B DESCRIPTION OF W
010-280870-00 | 010-O058D-05603 | 2020-04-27 | MMEPC2007977 |  | 0 | BUILDING PERMIT/PLAN REVIEW: ALTC2000180 DEMO OLD DUCT WORK & OLD VAV. INSTALL NEW DUCT WORK, VAV & AIR DEVICES. LICENSE NUMBER: H00594 ¦ SCOPE ITEM: DUCTWORK / DAMPERS LICENSE NUMBER: H00594 ¦ SCOPE ITEM: VAV BOXES
010-280879-00 | 010-T046A-10800 | 2024-09-04 | MMLSM2436071 |  | 0 | MLS Scope: Replacement of a Single Furnace, A/C and/or Heat Pump License Number: H00855 ¦ Scope Item: air conditioning (including condensers, evaporators, compressors) License Number: H00855 ¦ Scope Item: furnaces / air handlers / RTUs
010-280880-00 | 010-T046A-10900 | 2024-04-22 | PMLSR2416249 |  | 0 | MLS Scope: Water Heater Replacement
010-280881-00 | 010-T046A-11000 | 2022-07-15 | PMLSM2228756 |  | 0 | MLS SCOPE: WATER HEATER REPLACEMENT
010-280883-00 | 010-T046A-11200 | 2022-09-06 | PMLSR2235879 |  | 0 | MLS SCOPE: WATER HEATER REPLACEMENT
010-280884-00 | 010-T046A-11300 | 2020-10-29 | RSWDR2005631 |  | 8145 | REMOVE EXISTING 9 WINDOW(S), 1 DOOR(S) AND REPLACE WITH NEW. WORK TO COMPLY WITH RCO 612, RCO 308, AND RCO 113.6.1 WITH A U VALUE OF 0.35 OR BETTER.
010-280884-00 | 010-T046A-11300 | 2021-08-27 | PMLSR2134052 |  | 0 | MLS Scope: Water Heater Replacement
010-280886-00 | 010-T046A-11500 | 2020-08-24 |  |  |  | RECK 2021 FOR HVAC REPL
010-280886-00 | 010-T046A-11500 | 2019-05-29 | MMLSM1910120 |  | 0 | MLS SCOPE: REPLACEMENT OF A SINGLE A/C UNIT OR HEAT PUMP LICENSE NUMBER: H00150 ¦ SCOPE ITEM: AIR CONDITIONING (INCLUDING CONDENSERS, EVAPORATORS, COMPRESSORS)
010-280887-00 | 010-T046A-11600 | 2023-08-16 | PMLSR2334661 |  | 0 | MLS Scope: Water Heater Replacement
010-280891-00 | 010-T082AE-00100 | 2024-04-02 |  |  |  | NC
010-280891-00 | 010-T082AE-00100 | 2022-12-29 | SEC2251205 |  | 0 | THE STRUCTURE HAS BEEN DECLARED UNSAFE AND MAY NOT BE OCCUPIED PRIOR TO ALL REQUIRED REPAIRS, PERMITS, AND INSPECTIONS DETAILED IN THE RELATED UNSAFE BUILDING ORDER. UPON ISSUANCE OF THIS PERMIT, REPAIRS OR DEMOLITION MAY BE DELAYED FOR 90 DAYS, SUBJECT
010-280891-00 | 010-T082AE-00100 | 2022-12-29 | SEC2251205 |  | 0 | THE STRUCTURE HAS BEEN DECLARED UNSAFE AND MAY NOT BE OCCUPIED PRIOR TO ALL REQUIRED REPAIRS, PERMITS, AND INSPECTIONS DETAILED IN THE RELATED UNSAFE BUILDING ORDER. UPON ISSUANCE OF THIS PERMIT, REPAIRS OR DEMOLITION MAY BE DELAYED FOR 90 DAYS, SUBJECT
010-280926-00 | 010-N006G-14200 | 2020-10-22 | MMEPR2022099 |  | 0 | BUILDING PERMIT/PLAN REVIEW: NEWR2005525 SFD NEW BUILD - GAS PIPING LICENSE NUMBER: P00655
010-280926-00 | 010-N006G-14200 | 2020-10-22 | MMEPR2022099 |  | 0 | BUILDING PERMIT/PLAN REVIEW: NEWR2005525 SFD NEW BUILD - GAS PIPING LICENSE NUMBER: P00655
010-280926-00 | 010-N006G-14200 | 2020-10-22 | PMEPR2022100 |  | 0 | BUILDING PERMIT/PLAN REVIEW: NEWR2005525 NEW SFD PLUMBING P00655
010-280926-00 | 010-N006G-14200 | 2020-10-22 | PMEPR2022100 |  | 0 | BUILDING PERMIT/PLAN REVIEW: NEWR2005525 NEW SFD PLUMBING P00655
010-280926-00 | 010-N006G-14200 | 2020-06-22 | NEWR2005525 |  | 226305 | PLAN APPROVAL: FINAL REVIEWED FOR COMPLIANCE UNDER: 2019 RESIDENTIAL CODE OF OHIO USE/OCCUPANCY GROUP: 1, 2, 3 FAMILY DWELLING CONSTRUCTION TYPE: V-B DESCRIPTION OF WORK: BUILD A 2 STORY FRAMED, 1 FAMILY DWELLING ON FULL SLAB, 2 CAR ATTACHED GA
010-280926-00 | 010-N006G-14200 | 2021-03-08 |  |  |  | DWLG COMPL & REAR ADDNS
010-280926-00 | 010-N006G-14200 | 2020-12-23 | EMEPR2026620 |  | 0 | BUILDING PERMIT/PLAN REVIEW: NEWR2005525 ELECTRIC FOR WHOLE HOUSE.
010-280926-00 | 010-N006G-14200 | 2021-01-11 | MMEPR2100651 |  | 0 | BUILDING PERMIT/PLAN REVIEW: NEWR2005525 INSTALL NEW GAS FURNACE, COIL, AC,ALL DUCTWORK, BATH FANS AND DRYER VENT LICENSE NUMBER: H00345 ¦ SCOPE ITEM: FURNACES / AIR HANDLERS / RTUS
010-280927-00 | 010-N006G-14300 | 2020-01-28 | MMEPR2002047 |  | 0 | BUILDING PERMIT/PLAN REVIEW: NEWR1911910 INSTALL NEW GAS FURNACE,COIL,A/C,ALL DUCTWORK,BATH FANS, AND DRYER VENT LICENSE NUMBER: H00345 ¦ SCOPE ITEM: FURNACES / AIR HANDLERS / RTUS
010-280927-00 | 010-N006G-14300 | 2020-01-07 | PMEPR2000345 |  | 0 | BUILDING PERMIT/PLAN REVIEW: NEWR1911910 PLUMBING PER PLANS
010-280927-00 | 010-N006G-14300 | 2020-01-07 | MMEPR2000347 |  | 0 | BUILDING PERMIT/PLAN REVIEW: NEWR1911910 GAS HOUSE LINES PER PLAN LICENSE NUMBER: P00189
010-280927-00 | 010-N006G-14300 | 2020-02-26 | EMEPR2004176 |  | 0 | BUILDING PERMIT/PLAN REVIEW: NEWR1911910 ELECTRIC FOR WHOLE HOUSE.
010-280927-00 | 010-N006G-14300 | 2021-03-08 |  |  |  | REAR ADDNS
010-280929-00 | 010-N006G-14500 | 2019-08-07 | PMEPR1915666 |  | 0 | BUILDING PERMIT/PLAN REVIEW: NEWR1905276 DESIGN & INSTALL PLUMBING SYSTEM
010-280929-00 | 010-N006G-14500 | 2019-12-03 |  |  |  | REAR ADDNS
010-280929-00 | 010-N006G-14500 | 2019-05-29 | NEWR1905276 |  | 214940 | BUILD 2 STORY FRAME, 1 FAMILY DWELLING, WITH FULL SLAB, 2 CAR ATTACHED GARAGE, 2.5 BATHROOMS, 4 BEDROOM, 1DIRECT VENT FIREPLACE CODE: (2013 RESIDENTIAL CODE OF OHIO) TYPE (NOT APPLICABLE) USE (1,2,3 FAMILY) CONDITIONS, LIMITATIONS, VAR
010-280929-00 | 010-N006G-14500 | 2019-09-26 | EMEPR1919569 |  | 0 | BUILDING PERMIT/PLAN REVIEW: NEWR1905276 ELECTRIC FOR WHOLE HOUSE.
010-280929-00 | 010-N006G-14500 | 2019-08-07 | MMEPR1915664 |  | 0 | BUILDING PERMIT/PLAN REVIEW: NEWR1905276 DESIGN & INSTALL GAS SYSTEMS LICENSE NUMBER: P00610
010-280929-00 | 010-N006G-14500 | 2019-08-26 | MMEPR1917095 |  | 0 | BUILDING PERMIT/PLAN REVIEW: NEWR1905276 INSTALL DIRECT VENT FIREPLACE LICENSE NUMBER: HIC-L00182 ¦ SCOPE ITEM: FACTORY BUILT FIREPLACES (PRE-FAB)
010-280929-00 | 010-N006G-14500 | 2019-10-07 | MMEPR1920381 |  | 0 | BUILDING PERMIT/PLAN REVIEW: NEWR1905276 INSTALL NEW GAS FURNACE, COIL, A/C, ALL DUCTWORK, BATH FANS AND DRYER VENT LICENSE NUMBER: H00345 ¦ SCOPE ITEM: FURNACES / AIR HANDLERS / RTUS
010-280930-00 | 010-N006G-14600 | 2019-05-29 | NEWR1905272 |  | 194855 | (USE) OCCUPANCY GROUP: 1, 2, 3 FAMILY CONSTRUCTION TYPE: NOT APPLICABLE CERTIFICATE OF OCCUPANCY: NEW SINGLE FAMILY DWELLING CODE: 2013 RESIDENTIAL CODE OF OHIO DESCRIPTION: BUILD 2 STORY FRAMED, 1 FAMILY DWELLING, ON FULL SLAB, 2 C
010-280930-00 | 010-N006G-14600 | 2019-06-24 | PMEPR1912056 |  | 0 | BUILDING PERMIT/PLAN REVIEW: NEWR1905272 SINGLE FAMILY RESIDENCE ALL RESIDENTIAL PLUMBING
010-280930-00 | 010-N006G-14600 | 2019-06-24 | MMEPR1912055 |  | 0 | BUILDING PERMIT/PLAN REVIEW: NEWR1905272 ALL GAS HOUSE LINES LICENSE NUMBER: P00189
010-280930-00 | 010-N006G-14600 | 2019-09-03 | EMEPR1917661 |  | 0 | BUILDING PERMIT/PLAN REVIEW: NEWR1905272 ELECTRIC FOR WHOLE HOUSE.
010-280930-00 | 010-N006G-14600 | 2019-12-03 |  |  |  | REAR ADDNS
010-280931-00 | 010-N006G-14700 | 2020-09-03 | PMEPR2018278 |  | 0 | BUILDING PERMIT/PLAN REVIEW: NEWR2005259 SINGLE FAMILY RESIDENCE ALL RESIDENTIAL PLUMBING
010-280931-00 | 010-N006G-14700 | 2020-08-05 | MMEPR2015902 |  | 0 | BUILDING PERMIT/PLAN REVIEW: NEWR2005259 ALL GAS HOUSE LINES LOT 86 LICENSE NUMBER: P00189
010-280931-00 | 010-N006G-14700 | 2020-06-16 | NEWR2005259 |  | 199202 | PLAN APPROVAL: FINAL REVIEWED FOR COMPLIANCE UNDER: 2019 RESIDENTIAL CODE OF OHIO USE/OCCUPANCY GROUP: 1, 2, 3 FAMILY DWELLING CONSTRUCTION TYPE: V-B DESCRIPTION OF WORK: BUILD A 2 STORY FRAMED, 1 FAMILY DWELLING ON FULL SLAB, WATERPROOFED, 2 CA
010-280931-00 | 010-N006G-14700 | 2020-09-03 | PMEPR2018278 |  | 0 | BUILDING PERMIT/PLAN REVIEW: NEWR2005259 SINGLE FAMILY RESIDENCE ALL RESIDENTIAL PLUMBING
010-280931-00 | 010-N006G-14700 | 2020-12-14 | EMEPR2025951 |  | 0 | BUILDING PERMIT/PLAN REVIEW: NEWR2005259 ELECTRIC FOR WHOLE HOUSE
010-280931-00 | 010-N006G-14700 | 2020-12-17 | MMEPR2026199 |  | 0 | BUILDING PERMIT/PLAN REVIEW: NEWR2005259 INSTALL NEW GAS FURNACE,COIL,A/C,ALL DUCTWORK,BATH FANS AND DRYER VENT LICENSE NUMBER: H00345 ¦ SCOPE ITEM: FURNACES / AIR HANDLERS / RTUS
010-280931-00 | 010-N006G-14700 | 2021-03-08 |  |  |  | DWLG COMPL & REAR ADDNS
010-280933-00 | 010-N006G-14900 | 2020-06-22 | NEWR2005532 |  | 198386 | PLAN APPROVAL: FINAL REVIEWED FOR COMPLIANCE UNDER: 2019 RESIDENTIAL CODE OF OHIO USE/OCCUPANCY GROUP: 1, 2, 3 FAMILY DWELLING CONSTRUCTION TYPE: V-B DESCRIPTION OF WORK: BUILD A 2 STORY FRAMED, 1 FAMILY DWELLING ON FULL SLAB, 2 CAR ATTACHED GA
010-280933-00 | 010-N006G-14900 | 2020-08-05 | PMEPR2015900 |  | 0 | BUILDING PERMIT/PLAN REVIEW: NEWR2005532 SINGLE FAMILY RESIDENCE ALL RESIDENTIAL PLUMBING.
010-280933-00 | 010-N006G-14900 | 2020-08-18 | EMEPR2016929 |  | 0 | BUILDING PERMIT/PLAN REVIEW: NEWR2005532 ELECTRIC FOR WHOLE HOUSE.
010-280933-00 | 010-N006G-14900 | 2020-08-17 | EMLSR2016804 |  | 0 | BUILDING PERMIT/PLAN REVIEW: NEWR2005532 MLS SCOPE: TEMPORARY/FREESTANDING SERVICE (UP TO 200 AMPS DURING CONSTRUCTION)
010-280933-00 | 010-N006G-14900 | 2020-08-06 | MMEPR2016007 |  | 0 | BUILDING PERMIT/PLAN REVIEW: NEWR2005532 ALL GAS HOUSE LINES LICENSE NUMBER: P00189
010-280933-00 | 010-N006G-14900 | 2020-11-04 | MMEPR2023159 |  | 0 | BUILDING PERMIT/PLAN REVIEW: NEWR2005532 INSTALL NEW GAS FURNACE,COIL,A/C,ALL DUCTWORK,BATH FANS AND DRYER VENT LICENSE NUMBER: H00345 ¦ SCOPE ITEM: FURNACES / AIR HANDLERS / RTUS
010-280933-00 | 010-N006G-14900 | 2021-03-08 |  |  |  | DWLG COMPL & REAR ADDNS
010-280934-00 | 010-N006G-15000 | 2020-01-08 | MMEPR2000456 |  | 0 | BUILDING PERMIT/PLAN REVIEW: NEWR1912504 ALL HOUSE GAS LINES LICENSE NUMBER: P00189
010-280934-00 | 010-N006G-15000 | 2020-01-28 | MMEPR2002051 |  | 0 | BUILDING PERMIT/PLAN REVIEW: NEWR1912504 INSTALL NEW GAS FURNACE,COIL,A/C,ALL DUCTWORK,BATH FANS AND DRYER VENT LICENSE NUMBER: H00345 ¦ SCOPE ITEM: FURNACES / AIR HANDLERS / RTUS
010-280934-00 | 010-N006G-15000 | 2020-02-28 | EMEPR2004407 |  | 0 | BUILDING PERMIT/PLAN REVIEW: NEWR1912504 ELECTRIC FOR WHOLE HOUSE.
010-280934-00 | 010-N006G-15000 | 2020-01-08 | PMEPR2000454 |  | 0 | BUILDING PERMIT/PLAN REVIEW: NEWR1912504 SFD ALL RESIDENTIAL PLUMBING
010-280934-00 | 010-N006G-15000 | 2020-01-08 | MMEPR2000456 |  | 0 | BUILDING PERMIT/PLAN REVIEW: NEWR1912504 ALL HOUSE GAS LINES LICENSE NUMBER: P00189
010-280934-00 | 010-N006G-15000 | 2020-01-08 | PMEPR2000454 |  | 0 | BUILDING PERMIT/PLAN REVIEW: NEWR1912504 SFD ALL RESIDENTIAL PLUMBING
010-280935-00 | 010-N006G-15100 | 2020-09-22 | MMEPR2019601 |  | 0 | BUILDING PERMIT/PLAN REVIEW: NEWR2005256 GAS PIPING FOR NEW CONSTRUCTION BP# NEWR2005256 LICENSE NUMBER: P00655
010-280935-00 | 010-N006G-15100 | 2020-10-13 | MMEPR2021288 |  | 0 | BUILDING PERMIT/PLAN REVIEW: NEWR2005256 INSTALL NEW GAS FURNACE,COIL,A/C, ALL DUCTWORK,BATH FANS AND DRYER VENT LICENSE NUMBER: H00345 ¦ SCOPE ITEM: FURNACES / AIR HANDLERS / RTUS
010-280935-00 | 010-N006G-15100 | 2022-08-04 |  |  |  | RECHECK FOR REAR ADDNS
010-280935-00 | 010-N006G-15100 | 2020-08-20 | EMEPR2017121 |  | 0 | BUILDING PERMIT/PLAN REVIEW: NEWR2005256 ELECTRIC FOR WHOLE HOUSE.
010-280935-00 | 010-N006G-15100 | 2020-08-17 | EMLSR2016800 |  | 0 | BUILDING PERMIT/PLAN REVIEW: NEWR2005256 MLS SCOPE: TEMPORARY/FREESTANDING SERVICE (UP TO 200 AMPS DURING CONSTRUCTION)
010-280935-00 | 010-N006G-15100 | 2020-06-15 | NEWR2005256 |  | 221275 | PLAN APPROVAL: FINAL REVIEWED FOR COMPLIANCE UNDER: 2019 RESIDENTIAL CODE OF OHIO USE/OCCUPANCY GROUP: 1, 2, 3 FAMILY DWELLING CONSTRUCTION TYPE: V-B DESCRIPTION OF WORK: BUILD A 2 STORY FRAMED, 1 FAMILY DWELLING ON FULL SLAB, 2 CAR ATTACHED G
010-280935-00 | 010-N006G-15100 | 2020-08-06 | PMEPR2016015 |  | 0 | INSTALL PLUMBING IN ACCORDANCE WITH PLAN APPROVAL NEWR2005256.
010-280937-00 | 010-N006G-15300 | 2020-12-23 | EMEPR2026622 |  | 0 | BUILDING PERMIT/PLAN REVIEW: NEWR2005989 ELECTRIC FOR WHOLE HOUSE.
010-280937-00 | 010-N006G-15300 | 2022-08-04 |  |  | 0 | RECHECK FOR REAR ADDITIONS
010-280937-00 | 010-N006G-15300 | 2020-08-26 | MMEPR2017591 |  | 0 | BUILDING PERMIT/PLAN REVIEW: NEWR2005989 ALL GAS HOUSE LINES LICENSE NUMBER: P00189
010-280937-00 | 010-N006G-15300 | 2020-08-26 | PMEPR2017585 |  | 0 | BUILDING PERMIT/PLAN REVIEW: NEWR2005989 SF DWG ALL RESIDENTIAL PLUMBING LOT 92
010-280937-00 | 010-N006G-15300 | 2020-07-06 | NEWR2005989 |  | 208310 | COMP OF DWLG & REAR ADDNS
010-280937-00 | 010-N006G-15300 | 2020-08-26 | MMEPR2017591 |  | 0 | BUILDING PERMIT/PLAN REVIEW: NEWR2005989 ALL GAS HOUSE LINES LICENSE NUMBER: P00189
010-280937-00 | 010-N006G-15300 | 2024-04-12 | EMLSR2415159 |  | 0 | BUILDING PERMIT/PLAN REVIEW: PLEX2414491 MLS SCOPE: ELECTRIC FOR SOLAR PHOTOVOLTAIC (PV) SYSTEM
010-280937-00 | 010-N006G-15300 | 2024-02-07 | EMLSR2406237 |  | 0 | BUILDING PERMIT/PLAN REVIEW: PLEX2405459 MLS SCOPE: ELECTRIC FOR SOLAR PHOTOVOLTAIC (PV) SYSTEM
010-280939-00 | 010-N006G-15500 | 2020-07-27 | PMEPR2015023 |  | 0 | BUILDING PERMIT/PLAN REVIEW: NEWR2003694 INSTALL NEW DRAINS & WATER LINES
010-280939-00 | 010-N006G-15500 | 2020-08-17 | EMLSR2016802 |  | 0 | BUILDING PERMIT/PLAN REVIEW: NEWR2003694 MLS SCOPE: TEMPORARY/FREESTANDING SERVICE (UP TO 200 AMPS DURING CONSTRUCTION)
010-280939-00 | 010-N006G-15500 | 2020-04-27 | NEWR2003694 |  | 205670 | COMP OF DWLG & REAR ADDNS
010-280939-00 | 010-N006G-15500 | 2020-08-20 | EMEPR2017124 |  | 0 | BUILDING PERMIT/PLAN REVIEW: NEWR2003694 ELECTRIC FOR WHOLE HOUSE.
010-280939-00 | 010-N006G-15500 | 2020-09-30 | MMEPR2020179 |  | 0 | BUILDING PERMIT/PLAN REVIEW: NEWR2003694 INSTALL NEW GAS FURNACE,COIL,A/C,ALL DUCTWORK,BATH FANS AND DRYER VENT LICENSE NUMBER: H00345 ¦ SCOPE ITEM: FURNACES / AIR HANDLERS / RTUS
010-280939-00 | 010-N006G-15500 | 2020-09-22 | MMEPR2019603 |  | 0 | BUILDING PERMIT/PLAN REVIEW: NEWR2003694 GAS PIPING FOR NEW CONSTRUCTION BP#NEWR2003694 LICENSE NUMBER: P00655
010-280939-00 | 010-N006G-15500 | 2021-07-30 | NEWR2129791 |  | 205670 | PLAN APPROVAL: FINAL REVIEWED FOR COMPLIANCE UNDER: 2019 RESIDENTIAL CODE OF OHIO USE/OCCUPANCY GROUP: 1, 2, 3 FAMILY DWELLING CONSTRUCTION TYPE: V-B DESCRIPTION OF WORK: BUILD A 2 STORY FRAMED, 1 FAMILY DWELLING ON FULL SLAB, WATERPROOFED, 2 CA
010-280940-00 | 010-N006G-15600 | 2024-02-07 | PMLSR2406190 |  | 0 | MLS Scope: Water Heater Replacement
010-280943-00 | 010-N006G-15900 | 2020-09-22 | MMEPR2019559 |  | 0 | BUILDING PERMIT/PLAN REVIEW: NEWR2005990 NEW GAS PIPING IN HOUSE LICENSE NUMBER: P00655
010-280943-00 | 010-N006G-15900 | 2022-08-04 |  |  |  | RECHECK FOR REAR ADDNS
010-280943-00 | 010-N006G-15900 | 2020-12-23 | EMEPR2026624 |  | 0 | BUILDING PERMIT/PLAN REVIEW: NEWR2005990 ELECTRIC FOR WHOLE HOUSE.
010-280943-00 | 010-N006G-15900 | 2020-09-22 | PMEPR2019560 |  | 0 | BUILDING PERMIT/PLAN REVIEW: NEWR2005990 NEW PIPING IN HOUSE WATER/DRAIN
010-280943-00 | 010-N006G-15900 | 2020-09-22 | MMEPR2019559 |  | 0 | BUILDING PERMIT/PLAN REVIEW: NEWR2005990 NEW GAS PIPING IN HOUSE LICENSE NUMBER: P00655
010-280943-00 | 010-N006G-15900 | 2022-01-07 | NEWR2202630 |  | 200430 | PLAN APPROVAL: FINAL REVIEWED FOR COMPLIANCE UNDER: 2019 RESIDENTIAL CODE OF OHIO USE/OCCUPANCY GROUP: 1, 2, 3 FAMILY DWELLING CONSTRUCTION TYPE: V-B DESCRIPTION OF WORK: BUILD A 2 STORY FRAMED, 1 FAMILY DWELLING ON FULL SLAB, 2 CAR ATTACHED GA
010-280943-00 | 010-N006G-15900 | 2020-09-22 | PMEPR2019560 |  | 0 | BUILDING PERMIT/PLAN REVIEW: NEWR2005990 NEW PIPING IN HOUSE WATER/DRAIN
010-280943-00 | 010-N006G-15900 | 2020-11-04 | MMEPR2023157 |  | 0 | BUILDING PERMIT/PLAN REVIEW: NEWR2005990 INSTALL NEW GAS FURNACE,COIL,A/C,ALL DUCTWORK,BATH FANS AND DRYER VENT LICENSE NUMBER: H00345 ¦ SCOPE ITEM: FURNACES / AIR HANDLERS / RTUS
010-280944-00 | 010-N006G-16000 | 2023-07-26 | MMLSR2331026 |  | 0 | MLS Scope: Replacement of a Single Furnace, A/C and/or Heat Pump License Number: H00470 ¦ Scope Item: furnaces / air handlers / RTUs
010-280945-00 | 010-N006G-16100 | 2021-09-02 | NEWR2134892 |  | 231670 | PLAN APPROVAL: FINAL REVIEWED FOR COMPLIANCE UNDER: 2019 RESIDENTIAL CODE OF OHIO USE/OCCUPANCY GROUP: 1, 2, 3 FAMILY DWELLING CONSTRUCTION TYPE: V-B DESCRIPTION OF WORK: BUILD A 2 STORY FRAMED, 1 FAMILY DWELLING ON FULL SLAB, WATERPROOFED, 2 CAR
010-280945-00 | 010-N006G-16100 | 2020-08-06 | PMEPR2016011 |  | 0 | BUILDING PERMIT/PLAN REVIEW: NEWR2004448 NEW DRAIN AND WATER LINES
010-280945-00 | 010-N006G-16100 | 2020-05-20 | NEWR2004448 |  | 217755 | DWLG COMPL & REAR ADDNS
010-280945-00 | 010-N006G-16100 | 2020-10-14 | MMEPR2021426 |  | 0 | BUILDING PERMIT/PLAN REVIEW: NEWR2004448 INSTALL NEW GAS FURNACE, COIL,A/C,ALL DUCTWORK,BATH FANS AND DRYER VENT LICENSE NUMBER: H00345 ¦ SCOPE ITEM: FURNACES / AIR HANDLERS / RTUS
010-280945-00 | 010-N006G-16100 | 2020-09-22 | MMEPR2019606 |  | 0 | BUILDING PERMIT/PLAN REVIEW: NEWR2004448 GAS PIPING FOR NEW CONSTRUCTION BP# NEWR2004448 LICENSE NUMBER: P00655
010-280945-00 | 010-N006G-16100 | 2020-10-07 | EMEPR2020746 |  | 0 | BUILDING PERMIT/PLAN REVIEW: NEWR2004448 ELECTRIC FOR WHOLE HOUSE.
010-280946-00 | 010-N006G-16200 | 2020-09-03 | MMEPR2018279 |  | 0 | BUILDING PERMIT/PLAN REVIEW: NEWR2005260 ALL GAS HOUSE LINES LICENSE NUMBER: P00189
010-280946-00 | 010-N006G-16200 | 2020-12-23 | EMEPR2026626 |  | 0 | BUILDING PERMIT/PLAN REVIEW: NEWR2005260 ELECTRIC FOR WHOLE HOUSE.
010-280946-00 | 010-N006G-16200 | 2022-08-04 |  |  |  | RECHECK FOR REAR ADDNS
010-280946-00 | 010-N006G-16200 | 2020-09-03 | PMEPR2018280 |  | 0 | BUILDING PERMIT/PLAN REVIEW: NEWR2005260 SINGLE FAMILY RESIDENCE ALL RESIDENTIAL PLUMBING
010-280946-00 | 010-N006G-16200 | 2020-09-03 | PMEPR2018280 |  | 0 | BUILDING PERMIT/PLAN REVIEW: NEWR2005260 SINGLE FAMILY RESIDENCE ALL RESIDENTIAL PLUMBING
010-280946-00 | 010-N006G-16200 | 2020-11-04 | MMEPR2023156 |  | 0 | BUILDING PERMIT/PLAN REVIEW: NEWR2005260 INSTALL NEW GAS FURNACE,COIL,A/C,ALL DUCTWORK,BATH FANS AND DRYER VENT LICENSE NUMBER: H00345 ¦ SCOPE ITEM: FURNACES / AIR HANDLERS / RTUS
010-280946-00 | 010-N006G-16200 | 2020-09-03 | MMEPR2018279 |  | 0 | BUILDING PERMIT/PLAN REVIEW: NEWR2005260 ALL GAS HOUSE LINES LICENSE NUMBER: P00189
010-280948-00 | 010-N006G-16400 | 2020-02-14 | PMEPR2003335 |  | 0 | BUILDING PERMIT/PLAN REVIEW: NEWR2000052 PLUMBING PER PLANS
010-280948-00 | 010-N006G-16400 | 2020-04-15 | EMEPR2007338 |  | 0 | BUILDING PERMIT/PLAN REVIEW: NEWR2000052 ELECTRIC FOR WHOLE HOUSE.
010-280948-00 | 010-N006G-16400 | 2020-02-19 | MMEPR2003646 |  | 0 | BUILDING PERMIT/PLAN REVIEW: NEWR2000052 ALL GAS HOUSE LINES LICENSE NUMBER: P00189
010-280948-00 | 010-N006G-16400 | 2020-04-07 | MMEPR2006894 |  | 0 | BUILDING PERMIT/PLAN REVIEW: NEWR2000052 INSTALL PREFAB FIREPLACE LICENSE NUMBER: HIC-L00182 ¦ SCOPE ITEM: FACTORY BUILT FIREPLACES (PRE-FAB)
010-280948-00 | 010-N006G-16400 | 2020-01-03 | NEWR2000052 |  | 251000 | PLAN APPROVAL: FINAL REVIEWED FOR COMPLIANCE UNDER: 2019 RESIDENTIAL CODE OF OHIO USE/OCCUPANCY GROUP: 1, 2, 3 FAMILY DWELLING CONSTRUCTION TYPE: V-B DESCRIPTION OF WORK: BUILD A 2 STORY FRAMED, 1 FAMILY DWELLING ON FULL SLAB, 2 CAR ATTACHED G
010-280948-00 | 010-N006G-16400 | 2020-04-22 | MMEPR2007760 |  | 0 | BUILDING PERMIT/PLAN REVIEW: NEWR2000052 INSTALL NEW GAS FURNACE, COIL, A/C, ALL DUCTWORK BATH FANS AND DRYER VENT LICENSE NUMBER: H00345 ¦ SCOPE ITEM: FURNACES / AIR HANDLERS / RTUS
010-280948-00 | 010-N006G-16400 | 2020-02-19 | MMEPR2003646 |  | 0 | BUILDING PERMIT/PLAN REVIEW: NEWR2000052 ALL GAS HOUSE LINES LICENSE NUMBER: P00189
010-280949-00 | 010-N006G-16500 | 2019-02-12 | NEWR1901082 |  | 183540 | BUILD 2 STORY FRAME, 1 FAMILY DWELLING, WITH FULL SLAB, 2 CAR ATTACHED GARAGE, 2.5 BATHROOMS, 3 BEDROOMS, COVERED FRONT PORCH CODE: (2013 RESIDENTIAL CODE OF OHIO) TYPE (NOT APPLICABLE) USE (1,2,3 FAMILY) CONDITIONS, LIMITATIONS, VARIANC
010-280949-00 | 010-N006G-16500 | 2019-06-06 | MMEPR1910908 |  | 0 | BUILDING PERMIT/PLAN REVIEW: NEWR1901082 INSTALL NEW GAS FURNACE,COIL,A/C,ALL DUCTWORK,BATH FANS AND DRYER VENT LICENSE NUMBER: H00345 ¦ SCOPE ITEM: FURNACES / AIR HANDLERS / RTUS
010-280949-00 | 010-N006G-16500 | 2019-04-12 | MMEPR1906801 |  | 0 | BUILDING PERMIT/PLAN REVIEW: NEWR1901082 PROVIDE GAS PIPING FOR NEW HOME LICENSE NUMBER: P00329 ¦ SCOPE ITEM: FUEL GAS OR LP GAS
010-280949-00 | 010-N006G-16500 | 2019-03-28 | EMLSR1905835 |  | 0 | BUILDING PERMIT/PLAN REVIEW: NEWR1901082 MLS SCOPE: TEMPORARY/FREESTANDING SERVICE (UP TO 200 AMPS DURING CONSTRUCTION)
010-280949-00 | 010-N006G-16500 | 2019-06-10 | EMEPR1911015 |  | 0 | BUILDING PERMIT/PLAN REVIEW: NEWR1901082 ELECTRIC FOR WHOLE HOUSE.
010-280949-00 | 010-N006G-16500 | 2019-12-02 |  |  |  | REAR ADDNS
010-280949-00 | 010-N006G-16500 | 2023-06-15 | EMEPR2325015 |  | 0 | BUILDING PERMIT/PLAN REVIEW: ALTR2324272 ELECTRIC PER PLANS
010-280949-00 | 010-N006G-16500 | 2019-04-12 | PMEPR1906799 |  | 0 | BUILDING PERMIT/PLAN REVIEW: NEWR1901082 PROVIDE COMPLETE PLUMBING SYSTEM FOR NEW HOME
010-280949-00 | 010-N006G-16500 | 2023-06-12 | ALTR2324272 |  | 700 | PLAN APPROVAL: FINAL REVIEWED FOR COMPLIANCE UNDER: 2019 RESIDENTIAL CODE OF OHIO USE/OCCUPANCY GROUP: 1, 2, 3 FAMILY DWELLING CONSTRUCTION TYPE: V-B DESCRIPTION OF WORK: ALTER A 2 STORY FRAMED, 1 FAMILY DWELLING : PROJECT SCOPE IS TO CONVERT A
010-280950-00 | 010-N006G-16600 | 2020-07-27 | PMEPR2015030 |  | 0 | BUILDING PERMIT/PLAN REVIEW: NEWR2003696 INSTALL NEW WATER & DRAIN IN HOUSE.
010-280950-00 | 010-N006G-16600 | 2020-04-27 | NEWR2003696 |  | 235510 | DWLG COMP & 10X10 PATIO
010-280950-00 | 010-N006G-16600 | 2020-07-30 | MMEPR2015444 |  | 0 | BUILDING PERMIT/PLAN REVIEW: NEWR2003696 INSTALL NEW GAS FURNACE,COIL,A/C,ALL DUCTWORK,BATH FANS AND DRYER VENT LICENSE NUMBER: H00345 ¦ SCOPE ITEM: FURNACES / AIR HANDLERS / RTUS
010-280950-00 | 010-N006G-16600 | 2020-09-02 | EMEPR2018137 |  | 0 | BUILDING PERMIT/PLAN REVIEW: NEWR2003696 ELECTRIC FOR WHOLE HOUSE.
010-280950-00 | 010-N006G-16600 | 2020-09-09 | MMEPR2018518 |  | 0 | BUILDING PERMIT/PLAN REVIEW: NEWR2003696 ALL NEW GAS PIPE IN HOUSE. LICENSE NUMBER: P00655 ¦ SCOPE ITEM: FUEL GAS OR LP GAS
010-280951-00 | 010-N006G-16700 | 2019-12-02 |  |  |  | REAR ADDNS
010-280951-00 | 010-N006G-16700 | 2019-08-13 | EMEPR1916143 |  | 0 | BUILDING PERMIT/PLAN REVIEW: NEWR1903252 ELECTRIC FOR WHOLE HOUSE.
010-280951-00 | 010-N006G-16700 | 2019-08-08 | EMLSR1915794 |  | 0 | BUILDING PERMIT/PLAN REVIEW: NEWR1903252 MLS SCOPE: TEMPORARY/FREESTANDING SERVICE (UP TO 200 AMPS DURING CONSTRUCTION)
010-280951-00 | 010-N006G-16700 | 2019-06-20 | MMEPR1911875 |  | 0 | BUILDING PERMIT/PLAN REVIEW: NEWR1903252 ALL GAS HOUSE LINES LICENSE NUMBER: P00189
010-280951-00 | 010-N006G-16700 | 2019-04-10 | NEWR1903252 |  | 197100 | BUILD 2 STORY FRAME, 1 FAMILY DWELLING, ON FULL SLAB, 2 CAR ATTACHED GARAGE, 2.5 BATHROOMS, 3 BEDROOMS, 10X16 SUNROOM. M/E/P PERMITS ARE REQUIRED. RESIDENTIAL CODE OF OHIO) TYPE (NOT APPLICABLE) USE (1,2,3 FAMILY) CONDITIONS, LIMITATIONS, VARIANC
010-280951-00 | 010-N006G-16700 | 2019-06-20 | PMEPR1911877 |  | 0 | BUILDING PERMIT/PLAN REVIEW: NEWR1903252 SINGLE FAMILY RESIDENCE ALL RESIDENTIAL PLUMBING
010-280951-00 | 010-N006G-16700 | 2019-08-07 | MMEPR1915679 |  | 0 | BUILDING PERMIT/PLAN REVIEW: NEWR1903252 INSTALL NEW GAS FURNACE, COIL, A/C ,ALL DUCTWORK,BATH FANS AND DRYER VENT LICENSE NUMBER: H00345 ¦ SCOPE ITEM: FURNACES / AIR HANDLERS / RTUS
010-280952-00 | 010-N006G-16800 | 2020-10-14 | MMEPR2021427 |  | 0 | BUILDING PERMIT/PLAN REVIEW: NEWR2005261 INSTALL NEW GAS FURNACE,COIL,A/C,ALL DUCTWORK,BATH FANS AND DRYER VENT LICENSE NUMBER: H00345 ¦ SCOPE ITEM: FURNACES / AIR HANDLERS / RTUS
010-280952-00 | 010-N006G-16800 | 2020-09-22 | MMEPR2019599 |  | 0 | BUILDING PERMIT/PLAN REVIEW: NEWR2005261 GAS PIPING FOR NEW CONSTRUCTION BP#NEWR2005261 LICENSE NUMBER: P00655
010-280952-00 | 010-N006G-16800 | 2020-10-07 | EMEPR2020749 |  | 0 | BUILDING PERMIT/PLAN REVIEW: NEWR2005261 ELECTRIC FOR WHOLE HOUSE.
010-280952-00 | 010-N006G-16800 | 2020-08-06 | PMEPR2016019 |  | 0 | BUILDING PERMIT/PLAN REVIEW: NEWR2005261 NEW DRAIN AND WATER LINES
010-280952-00 | 010-N006G-16800 | 2020-06-16 | NEWR2005261 |  | 206500 | DWLG COMP + REAR FIXTURES
010-280952-00 | 010-N006G-16800 | 2020-08-17 | EMLSR2016797 |  | 0 | BUILDING PERMIT/PLAN REVIEW: NEWR2005261 MLS SCOPE: TEMPORARY/FREESTANDING SERVICE (UP TO 200 AMPS DURING CONSTRUCTION)
010-280953-00 | 010-N006G-16900 | 2022-08-04 |  |  |  | RECHECK FOR REAR ADDNS
010-280953-00 | 010-N006G-16900 | 2020-10-01 | PMEPR2020367 |  | 0 | BUILDING PERMIT/PLAN REVIEW: NEWR2005988 SFD ALL RESIDENTIAL PLUMBING
010-280953-00 | 010-N006G-16900 | 2020-12-23 | EMEPR2026628 |  | 0 | BUILDING PERMIT/PLAN REVIEW: NEWR2005988 ELECTRIC FOR WHOLE HOUSE.
010-280953-00 | 010-N006G-16900 | 2020-08-21 | MMEPR2017220 |  | 0 | BUILDING PERMIT/PLAN REVIEW: NEWR2005988 INSTALL DIRECT VENT FIREPLACE LICENSE NUMBER: HIC-L00182 ¦ SCOPE ITEM: FACTORY BUILT FIREPLACES (PRE-FAB)
010-280953-00 | 010-N006G-16900 | 2020-10-02 | MMEPR2020368 |  | 0 | BUILDING PERMIT/PLAN REVIEW: NEWR2005988 SFD ALL GAS HOUSE LINES LICENSE NUMBER: P00189
010-280953-00 | 010-N006G-16900 | 2020-10-02 | MMEPR2020368 |  | 0 | BUILDING PERMIT/PLAN REVIEW: NEWR2005988 SFD ALL GAS HOUSE LINES LICENSE NUMBER: P00189
010-280953-00 | 010-N006G-16900 | 2020-10-01 | PMEPR2020367 |  | 0 | BUILDING PERMIT/PLAN REVIEW: NEWR2005988 SFD ALL RESIDENTIAL PLUMBING
010-280953-00 | 010-N006G-16900 | 2020-12-17 | MMEPR2026202 |  | 0 | BUILDING PERMIT/PLAN REVIEW: NEWR2005988 INSTALL NEW GAS FURNACE,COIL,A/C,ALL DUCTWORK,BATH FANS AND DRYER VENT LICENSE NUMBER: H00345 ¦ SCOPE ITEM: FURNACES / AIR HANDLERS / RTUS
010-280954-00 | 010-N006G-17000 | 2020-01-14 | EMEPR2000880 |  | 0 | BUILDING PERMIT/PLAN REVIEW: NEWR1907484 ELECTRIC FOR WHOLE HOUSE.
010-280954-00 | 010-N006G-17000 | 2019-11-01 | PMEPR1922463 |  | 0 | BUILDING PERMIT/PLAN REVIEW: NEWR1907484 COMPLETE PLUMBING SYSTEM FOR NEW HOME
010-280954-00 | 010-N006G-17000 | 2019-11-19 | MMEPR1924009 |  | 0 | BUILDING PERMIT/PLAN REVIEW: NEWR1907484 INSTALL NEW GAS FURNACE,COIL, A/C, ALL DUCTWORK, BATH FANS, AND DRYER VENT LICENSE NUMBER: H00345 ¦ SCOPE ITEM: FURNACES / AIR HANDLERS / RTUS
010-280954-00 | 010-N006G-17000 | 2019-11-01 | MMEPR1922469 |  | 0 | BUILDING PERMIT/PLAN REVIEW: NEWR1907484 PROVIDE GAS LINES TO NEW HOME LICENSE NUMBER: P00329 ¦ SCOPE ITEM: FUEL GAS OR LP GAS
010-280954-00 | 010-N006G-17000 | 2020-02-24 |  |  |  | DWLG COMPL + EXT ADDNS
010-280954-00 | 010-N006G-17000 | 2021-04-06 | EMLSR2112262 |  | 0 | Building Permit/Plan Review: PLEX2111024 MLS Scope: Electric for Solar Photovoltaic (PV) System
010-280954-00 | 010-N006G-17000 | 2024-10-28 | EMLSR2443161 |  | 0 | Building Permit/Plan Review: PLEX2441647 MLS Scope: Electric for Solar Photovoltaic (PV) System
010-280955-00 | 010-N006G-17100 | 2020-08-21 | PMEPR2017216 |  | 0 | BUILDING PERMIT/PLAN REVIEW: NEWR2005523 UNIT 110- DESIGN AND INSTALL NEW PLUMBING SYSTEM
010-280955-00 | 010-N006G-17100 | 2020-09-17 | EMLSR2019213 |  | 0 | BUILDING PERMIT/PLAN REVIEW: NEWR2005523 MLS SCOPE: TEMPORARY/FREESTANDING SERVICE (UP TO 200 AMPS DURING CONSTRUCTION)
010-280955-00 | 010-N006G-17100 | 2020-11-30 | MMEPR2024892 |  | 0 | BUILDING PERMIT/PLAN REVIEW: NEWR2005523 INSTALL NEW GAS FURNACE,COIL,A/C,ALL DUCTWORK,BATH FANS AND DRYER VENT LICENSE NUMBER: H00345 ¦ SCOPE ITEM: FURNACES / AIR HANDLERS / RTUS
010-280955-00 | 010-N006G-17100 | 2020-11-30 | EMEPR2024910 |  | 0 | BUILDING PERMIT/PLAN REVIEW: NEWR2005523 ELECTRIC FOR WHOLE HOUSE.
010-280955-00 | 010-N006G-17100 | 2020-08-21 | MMEPR2017215 |  | 0 | BUILDING PERMIT/PLAN REVIEW: NEWR2005523 UNIT 110- DESIGN AND INSTALL NEW GAS SYSTEM LICENSE NUMBER: P00610
010-280955-00 | 010-N006G-17100 | 2020-08-21 | MMEPR2017215 |  | 0 | BUILDING PERMIT/PLAN REVIEW: NEWR2005523 UNIT 110- DESIGN AND INSTALL NEW GAS SYSTEM LICENSE NUMBER: P00610
010-280955-00 | 010-N006G-17100 | 2020-06-22 | NEWR2005523 |  | 214520 | PLAN APPROVAL: FINAL REVIEWED FOR COMPLIANCE UNDER: 2019 RESIDENTIAL CODE OF OHIO USE/OCCUPANCY GROUP: 1, 2, 3 FAMILY DWELLING CONSTRUCTION TYPE: V-B DESCRIPTION OF WORK: BUILD A 2 STORY FRAMED, 1 FAMILY DWELLING ON FULL SLAB, 2 CAR ATTACHED GA
010-280955-00 | 010-N006G-17100 | 2020-08-21 | PMEPR2017216 |  | 0 | BUILDING PERMIT/PLAN REVIEW: NEWR2005523 UNIT 110- DESIGN AND INSTALL NEW PLUMBING SYSTEM
010-280956-00 | 010-N006G-17200 | 2020-08-21 | PMEPR2017214 |  | 0 | BUILDING PERMIT/PLAN REVIEW: NEWR2005531 UNIT 111- DESIGN & INSTALL PLUMBING SYSTEM
010-280956-00 | 010-N006G-17200 | 2022-08-04 |  |  |  | RECHECK FOR REAR ADDNS
010-280956-00 | 010-N006G-17200 | 2020-11-23 | EMLSR2024592 |  | 0 | BUILDING PERMIT/PLAN REVIEW: NEWR2005531 MLS SCOPE: TEMPORARY/FREESTANDING SERVICE (UP TO 200 AMPS DURING CONSTRUCTION)
010-280956-00 | 010-N006G-17200 | 2020-11-30 | MMEPR2024895 |  | 0 | BUILDING PERMIT/PLAN REVIEW: NEWR2005531 INSTALL NEW GAS FURNACE,COIL,A/C,ALL DUCTWORK.BATH FANS AND DRYER VENT LICENSE NUMBER: H00345 ¦ SCOPE ITEM: FURNACES / AIR HANDLERS / RTUS
010-280956-00 | 010-N006G-17200 | 2020-08-21 | PMEPR2017214 |  | 0 | BUILDING PERMIT/PLAN REVIEW: NEWR2005531 UNIT 111- DESIGN & INSTALL PLUMBING SYSTEM
010-280956-00 | 010-N006G-17200 | 2020-11-30 | EMEPR2024911 |  | 0 | BUILDING PERMIT/PLAN REVIEW: NEWR2005531 ELECTRIC FOR WHOLE HOUSE.
010-280956-00 | 010-N006G-17200 | 2020-08-21 | MMEPR2017213 |  | 0 | BUILDING PERMIT/PLAN REVIEW: NEWR2005531 UNIT 111- DESIGN AND INSTALL GAS SYSTEM LICENSE NUMBER: P00610
010-280956-00 | 010-N006G-17200 | 2020-08-21 | MMEPR2017213 |  | 0 | BUILDING PERMIT/PLAN REVIEW: NEWR2005531 UNIT 111- DESIGN AND INSTALL GAS SYSTEM LICENSE NUMBER: P00610
010-280957-00 | 010-N006G-08500 | 2024-10-14 | MMLSR2441270 |  | 0 | MLS Scope: Replacement of a Single Furnace, A/C and/or Heat Pump License Number: H01366 ¦ Scope Item: furnaces / air handlers / RTUs
010-280963-00 | 010-N006G-09100 | 2023-10-12 | RSWDR2343327 |  | 20000 | REMOVE EXISTING EXTERIOR WALL COVERING SYSTEM AND REPLACE WITH NEW EXTERIOR SIDING OVER AN APPROVED WATER-RESISTIVE BARRIER. WORK TO COMPLY WITH RCO 703.SIDING INFO: REMOVE AND REPLACE SIDING REMOVE EXISTING SHINGLE ROOF TO DECK AND REPLACE WITH NEW FE
010-280964-00 | 010-N006G-09200 | 2019-03-14 |  |  | 171605 | COMPLETION OF NEW DWLG
010-280964-00 | 010-N006G-09200 | 2019-03-19 | EMEPR1905123 |  | 0 | BUILDING PERMIT/PLAN REVIEW: RBLD1808086 ELECTRIC FOR WHOLE HOUSE.
010-280964-00 | 010-N006G-09200 | 2019-02-08 | MMEPR1902645 |  | 0 | BUILDING PERMIT/PLAN REVIEW: RBLD1808086 INSTALL DUCT WORK AND HVAC EQUIPMENT LICENSE NUMBER: H00063 ¦ SCOPE ITEM: AIR CONDITIONING (INCLUDING CONDENSERS, EVAPORATORS, COMPRESSORS) LICENSE NUMBER: H00063 ¦ SCOPE ITEM: DUCTWORK / DAMPERS LICENSE NUMBE
010-280965-00 | 010-N006G-09300 | 2019-06-11 | NEWR1905810 |  | 217845 | (USE) OCCUPANCY GROUP: 1, 2, 3 FAMILY CONSTRUCTION TYPE: NOT APPLICABLE CERTIFICATE OF OCCUPANCY: NEW SINGLE FAMILY DWELLING CODE: 2013 RESIDENTIAL CODE OF OHIO DESCRIPTION: BUILD 2 STORY FRAMED, 1 FAMILY DWELLING, ON FULL SLAB, 2 C
010-280965-00 | 010-N006G-09300 | 2019-07-26 | MMEPR1914739 |  | 0 | BUILDING PERMIT/PLAN REVIEW: NEWR1905810 ALL GAS HOUSE LINES LICENSE NUMBER: P00189
010-280965-00 | 010-N006G-09300 | 2019-07-26 | PMEPR1914738 |  | 0 | BUILDING PERMIT/PLAN REVIEW: NEWR1905810 ALL NEW PLUMBING
010-280965-00 | 010-N006G-09300 | 2020-03-18 | EMEPR2005799 |  | 0 | BUILDING PERMIT/PLAN REVIEW: NEWR1905810 ELECTRIC FOR WHOLE HOUSE.
010-280965-00 | 010-N006G-09300 | 2020-03-17 | EMLSR2005722 |  | 0 | BUILDING PERMIT/PLAN REVIEW: NEWR1905810 MLS SCOPE: TEMPORARY/FREESTANDING SERVICE (UP TO 200 AMPS DURING CONSTRUCTION)
010-280965-00 | 010-N006G-09300 | 2019-09-23 | MMEPR1919234 |  | 0 | BUILDING PERMIT/PLAN REVIEW: NEWR1905810 INSTALL NEW GAS FURNACE,COIL,A/C,ALL DUCTWORK,BATH FANS, AND DRYER VENT LICENSE NUMBER: H00345 ¦ SCOPE ITEM: FURNACES / AIR HANDLERS / RTUS
010-280965-00 | 010-N006G-09300 | 2019-12-03 |  |  |  | REAR ADDNS
010-280965-00 | 010-N006G-09300 | 2019-09-26 | EMEPR1919568 |  | 0 | BUILDING PERMIT/PLAN REVIEW: NEWR1905810 ELECTRIC FOR WHOLE HOUSE.
010-280965-00 | 010-N006G-09300 | 2019-08-06 | EMLSR1915614 |  | 0 | BUILDING PERMIT/PLAN REVIEW: NEWR1905810 MLS SCOPE: TEMPORARY/FREESTANDING SERVICE (UP TO 200 AMPS DURING CONSTRUCTION)
010-280966-00 | 010-N006G-09400 | 2020-05-20 | MMEPR2009497 |  | 0 | BUILDING PERMIT/PLAN REVIEW: NEWR2000828 INSTALL NEW GAS FURNACE,COIL,A/C,ALL DUCTWORK,BATH FANS AND DRYER VENT LICENSE NUMBER: H00345 ¦ SCOPE ITEM: FURNACES / AIR HANDLERS / RTUS
010-280966-00 | 010-N006G-09400 | 2020-03-03 | MMEPR2004596 |  | 0 | BUILDING PERMIT/PLAN REVIEW: NEWR2000828 ALL GAS HOUSE LINES LICENSE NUMBER: P00189
010-280966-00 | 010-N006G-09400 | 2020-05-15 | EMEPR2009196 |  | 0 | BUILDING PERMIT/PLAN REVIEW: NEWR2000828 ELECTRIC FOR WHOLE HOUSE.
010-280966-00 | 010-N006G-09400 | 2020-03-03 | PMEPR2004593 |  | 0 | BUILDING PERMIT/PLAN REVIEW: NEWR2000828 SINGLE FAMILY RESIDENCE ALL RESIDENTIAL PLUMBING
010-280966-00 | 010-N006G-09400 | 2020-01-27 | NEWR2000828 |  | 227035 | PLAN APPROVAL: FINAL REVIEWED FOR COMPLIANCE UNDER: 2019 RESIDENTIAL CODE OF OHIO USE/OCCUPANCY GROUP: 1, 2, 3 FAMILY DWELLING CONSTRUCTION TYPE: V-B DESCRIPTION OF WORK: BUILD A 2 STORY FRAMED, 1 FAMILY DWELLING: 4-BEDROOMS, 2-CAR ATTACHED GAR
010-280967-00 | 010-N006G-09500 | 2020-01-14 | EMEPR2000879 |  | 0 | BUILDING PERMIT/PLAN REVIEW: NEWR1908127 ELECTRIC FOR WHOLE HOUSE.
010-280967-00 | 010-N006G-09500 | 2019-11-21 | MMEPR1924243 |  | 0 | BUILDING PERMIT/PLAN REVIEW: NEWR1908127 INSTALL NEW GAS FURNACE,COIL,A/C,ALL DUCTWORK,BATH FANS AND DRYER VENT LICENSE NUMBER: H00345 ¦ SCOPE ITEM: FURNACES / AIR HANDLERS / RTUS
010-280967-00 | 010-N006G-09500 | 2019-11-01 | MMEPR1922475 |  | 0 | BUILDING PERMIT/PLAN REVIEW: NEWR1908127 PROVIDE GAS LINES FOR NEW HOME LICENSE NUMBER: P00329 ¦ SCOPE ITEM: FUEL GAS OR LP GAS
010-280967-00 | 010-N006G-09500 | 2019-11-01 | PMEPR1922471 |  | 0 | BUILDING PERMIT/PLAN REVIEW: NEWR1908127 PROVIDE COMPLETE PLUMBING SYSTEM TO NEW HOME
010-280967-00 | 010-N006G-09500 | 2020-02-24 |  |  |  | DWLG COMPL + EXT ADDNS
010-280968-00 | 010-N006G-09600 | 2019-09-23 | MMEPR1919232 |  | 0 | BUILDING PERMIT/PLAN REVIEW: NEWR1905811 INSTALL NEW GAS FURNACE,COIL,CONDENSER,ALL DUCTWORK,BATH FANS AND DRYER VENT LICENSE NUMBER: H00345 ¦ SCOPE ITEM: FURNACES / AIR HANDLERS / RTUS
010-280968-00 | 010-N006G-09600 | 2019-08-07 | MMEPR1915662 |  | 0 | BUILDING PERMIT/PLAN REVIEW: NEWR1905811 DESIGN & INSTALL GAS SYSTEMS LICENSE NUMBER: P00610
010-280968-00 | 010-N006G-09600 | 2019-10-02 | EMEPR1920067 |  | 0 | BUILDING PERMIT/PLAN REVIEW: NEWR1905811 ELECTRIC FOR WHOLE HOUSE.
010-280968-00 | 010-N006G-09600 | 2019-08-07 | PMEPR1915661 |  | 0 | BUILDING PERMIT/PLAN REVIEW: NEWR1905811 DESIGN & INSTALL PLUMBING SYSTEM
010-280968-00 | 010-N006G-09600 | 2019-12-03 |  |  |  | REAR ADDN
010-280968-00 | 010-N006G-09600 | 2019-06-11 | NEWR1905811 |  | 207025 | (USE) OCCUPANCY GROUP: 1, 2, 3 FAMILY CONSTRUCTION TYPE: NOT APPLICABLE CERTIFICATE OF OCCUPANCY: NEW SINGLE FAMILY DWELLING CODE: 2013 RESIDENTIAL CODE OF OHIO DESCRIPTION: BUILD 2 STORY FRAMED, 1 FAMILY DWELLING, ON FULL SLAB, 2 C
010-280969-00 | 010-N006G-09700 | 2020-05-18 | PMEPR2009272 |  | 0 | BUILDING PERMIT/PLAN REVIEW: NEWR2002401 DESIGN + INSTALL PLUMBING SYSTEM.
010-280969-00 | 010-N006G-09700 | 2021-03-08 |  |  |  | REAR ADDNS
010-280969-00 | 010-N006G-09700 | 2020-07-14 | EMEPR2014040 |  | 0 | BUILDING PERMIT/PLAN REVIEW: NEWR2002401 WHOLE HOUSE ELECTRIC
010-280969-00 | 010-N006G-09700 | 2020-05-18 | MMEPR2009273 |  | 0 | BUILDING PERMIT/PLAN REVIEW: NEWR2002401 DESIGN + INSTALL GAS SYSTEM. LICENSE NUMBER: P00610
010-280969-00 | 010-N006G-09700 | 2020-05-20 | MMEPR2009501 |  | 0 | BUILDING PERMIT/PLAN REVIEW: NEWR2002401 INSTALL NEW GAS FURNACE,COIL,A/C,ALL DUCTWORK,BATH FANS AND DRYER VENT LICENSE NUMBER: H00345 ¦ SCOPE ITEM: FURNACES / AIR HANDLERS / RTUS
010-280970-00 | 010-N006G-09800 | 2019-02-12 |  |  |  | DWLG
010-280970-00 | 010-N006G-09800 | 2019-05-29 | PMEPR1910160 |  | 0 | BUILDING PERMIT/PLAN REVIEW: RBLD1809249 SINGLE FAMILY RESIDENTIAL PLUMBING ROUGH IN DISHWASHER ONLY
010-280970-00 | 010-N006G-09800 | 2019-08-07 | MMEPR1915674 |  | 0 | BUILDING PERMIT/PLAN REVIEW: RBLD1809249 INSTALL NEW GAS FURNACE,COIL,A/C,ALL DUCTWORK,BATH FANS AND DRYER VENT LICENSE NUMBER: H00345 ¦ SCOPE ITEM: FURNACES / AIR HANDLERS / RTUS
010-280970-00 | 010-N006G-09800 | 2019-05-29 | MMEPR1910158 |  | 0 | BUILDING PERMIT/PLAN REVIEW: RBLD1809249 ALL GAS HOUSE LINES LICENSE NUMBER: P00189
010-280970-00 | 010-N006G-09800 | 2019-05-15 | EMLSR1909089 |  | 0 | BUILDING PERMIT/PLAN REVIEW: RBLD1809249 MLS SCOPE: TEMPORARY/FREESTANDING SERVICE (UP TO 200 AMPS DURING CONSTRUCTION)
010-280970-00 | 010-N006G-09800 | 2019-08-01 | EMEPR1915231 |  | 0 | BUILDING PERMIT/PLAN REVIEW: RBLD1809249 ELECTRIC FOR WHOLE HOUSE.
010-280972-00 | 010-N006G-10000 | 2019-03-14 |  |  | 172525 | COMPLETION OF NEW DWLG
010-280972-00 | 010-N006G-10000 | 2019-03-01 | MMEPR1903886 |  | 0 | BUILDING PERMIT/PLAN REVIEW: RBLD1808183 INSTALL DUCT WORK AND HVAC EQUIPMENT LICENSE NUMBER: H00063 ¦ SCOPE ITEM: DUCTWORK / DAMPERS LICENSE NUMBER: H00063 ¦ SCOPE ITEM: FURNACES / AIR HANDLERS / RTUS LICENSE NUMBER: H00063 ¦ SCOPE ITEM: AIR CONDITI
010-280972-00 | 010-N006G-10000 | 2019-03-12 | EMLSR1904625 |  | 0 | BUILDING PERMIT/PLAN REVIEW: RBLD1808183 MLS SCOPE: TEMPORARY/FREESTANDING SERVICE (UP TO 200 AMPS DURING CONSTRUCTION)
010-280972-00 | 010-N006G-10000 | 2019-04-04 | EMEPR1906294 |  | 0 | BUILDING PERMIT/PLAN REVIEW: RBLD1808183 ELECTRIC FOR WHOLE HOUSE.
010-280973-00 | 010-N006G-10100 | 2019-09-23 | MMEPR1919230 |  | 0 | BUILDING PERMIT/PLAN REVIEW: NEWR1905812 INSTALL NEW GAS FURNACE,COIL,CONDENSER,ALL DUCTWORK,BATH FANS AND DRYER VENT LICENSE NUMBER: H00345 ¦ SCOPE ITEM: FURNACES / AIR HANDLERS / RTUS
010-280973-00 | 010-N006G-10100 | 2019-08-08 | EMLSR1915795 |  | 0 | BUILDING PERMIT/PLAN REVIEW: NEWR1905812 MLS SCOPE: TEMPORARY/FREESTANDING SERVICE (UP TO 200 AMPS DURING CONSTRUCTION)
010-280973-00 | 010-N006G-10100 | 2019-10-08 | EMEPR1920505 |  | 0 | BUILDING PERMIT/PLAN REVIEW: NEWR1905812 ELECTRIC FOR WHOLE HOUSE.
010-280973-00 | 010-N006G-10100 | 2019-08-07 | MMEPR1915669 |  | 0 | BUILDING PERMIT/PLAN REVIEW: NEWR1905812 DESIGN & INSTALL GAS SYSTEM LICENSE NUMBER: P00610
010-280973-00 | 010-N006G-10100 | 2019-06-11 | NEWR1905812 |  | 226990 | (USE) OCCUPANCY GROUP: 1, 2, 3 FAMILY CONSTRUCTION TYPE: NOT APPLICABLE CERTIFICATE OF OCCUPANCY: NEW SINGLE FAMILY DWELLING CODE: 2013 RESIDENTIAL CODE OF OHIO DESCRIPTION: BUILD 2 STORY FRAMED, 1 FAMILY DWELLING, ON FULL SLAB, 2 C
010-280973-00 | 010-N006G-10100 | 2019-12-03 |  |  |  | REAR ADDNS
010-280973-00 | 010-N006G-10100 | 2019-09-10 | MMEPR1918250 |  | 0 | BUILDING PERMIT/PLAN REVIEW: NEWR1905812 INSTALL DIRECT VENT FIREPLACE LICENSE NUMBER: HIC-L00182 ¦ SCOPE ITEM: FACTORY BUILT FIREPLACES (PRE-FAB)
010-280973-00 | 010-N006G-10100 | 2019-09-26 | EMLSR1919570 |  | 0 | BUILDING PERMIT/PLAN REVIEW: NEWR1905812 MLS SCOPE: TEMPORARY/FREESTANDING SERVICE (UP TO 200 AMPS DURING CONSTRUCTION)
010-280974-00 | 010-N006G-10200 | 2019-01-17 |  |  |  | FOR COMPL
010-280974-00 | 010-N006G-10200 | 2019-01-21 | MMEPR1901343 |  | 0 | BUILDING PERMIT/PLAN REVIEW: RBLD1805444 INSTALL NEW GAS FURNACE, COIL, A/C, ALL DUCTWORK, BATH FANS AND DRYER VENT LICENSE NUMBER: H00345 ¦ SCOPE ITEM: FURNACES / AIR HANDLERS / RTUS
010-280974-00 | 010-N006G-10200 | 2019-01-02 | EMLSR1900073 |  | 0 | BUILDING PERMIT/PLAN REVIEW: RBLD1805444 MLS SCOPE: TEMPORARY/FREESTANDING SERVICE (UP TO 200 AMPS DURING CONSTRUCTION)
010-280974-00 | 010-N006G-10200 | 2019-02-05 | EMEPR1902294 |  | 0 | BUILDING PERMIT/PLAN REVIEW: RBLD1805444 ELECTRIC FOR WHOLE HOUSE
010-280975-00 | 010-N006G-10300 | 2020-12-11 | MMEPR2025861 |  | 0 | BUILDING PERMIT/PLAN REVIEW: NEWR2005258 INSTALL NEW GAS FURNACE,COIL,A/C,ALL DUCTWORK,BATH FANS AND DRYER VENT LICENSE NUMBER: H00345 ¦ SCOPE ITEM: FURNACES / AIR HANDLERS / RTUS
010-280975-00 | 010-N006G-10300 | 2020-08-05 | MMEPR2015911 |  | 0 | BUILDING PERMIT/PLAN REVIEW: NEWR2005258 ALL GAS HOUSE LINES LICENSE NUMBER: P00189
010-280975-00 | 010-N006G-10300 | 2022-08-04 |  |  |  | RECHECK FOR REAR ADDITIONS
010-280975-00 | 010-N006G-10300 | 2020-08-05 | PMEPR2015909 |  | 0 | BUILDING PERMIT/PLAN REVIEW: NEWR2005258 SINGLE FAMILY RESIDENCE ALL RESIDENTIAL PLUMBING.
010-280975-00 | 010-N006G-10300 | 2020-12-08 | EMEPR2025596 |  | 0 | BUILDING PERMIT/PLAN REVIEW: NEWR2005258 ELECTRIC FOR WHOLE HOUSE.
010-280976-00 | 010-N006G-10400 | 2019-02-07 | RBLD1806374 |  | 190130 | BUILD 2 STORY FRAME, 1 FAMILY DWELLING, ON FULL SLAB, 2 CAR ATTACHED GARAGE, 2.5 BATHROOMS, 4 BEDROOMS, 2 FLEX ROOMS, COVERED PORCH, UPSTAIRS LAUNDRY. M/E/P PERMITS ARE REQUIRED. M/E/P PERMITS ARE REQUIRED. RESIDENTIAL CODE OF OHIO) TYPE (NOT APPLICABLE
010-280976-00 | 010-N006G-10400 | 2019-01-21 | MMEPR1901344 |  | 0 | BUILDING PERMIT/PLAN REVIEW: RBLD1806374 INSTALL NEW GAS FURNACE,COIL, A/C,ALL DUCTWORK, BATH FANS AND DRYER VENT LICENSE NUMBER: H00345 ¦ SCOPE ITEM: FURNACES / AIR HANDLERS / RTUS
010-280976-00 | 010-N006G-10400 | 2019-02-06 | EMEPR1902414 |  | 0 | BUILDING PERMIT/PLAN REVIEW: RBLD1806374 ELECTRIC FOR WHOLE HOUSE.
010-280977-00 | 010-N006G-10500 | 2019-09-18 | MMEPR1918863 |  | 0 | BUILDING PERMIT/PLAN REVIEW: NEWR1907252 DESIGN AND INSTALL GAS SYSTEM LICENSE NUMBER: P00610
010-280977-00 | 010-N006G-10500 | 2020-02-03 |  |  |  | COMPL OF DWLG & REAR ADDNS
010-280977-00 | 010-N006G-10500 | 2019-09-26 | EMLSR1919572 |  | 0 | BUILDING PERMIT/PLAN REVIEW: NEWR1907252 MLS SCOPE: TEMPORARY/FREESTANDING SERVICE (UP TO 200 AMPS DURING CONSTRUCTION)
010-280977-00 | 010-N006G-10500 | 2019-11-04 | EMEPR1922538 |  | 0 | BUILDING PERMIT/PLAN REVIEW: NEWR1907252 ELECTRIC FOR WHOLE HOUSE.
010-280977-00 | 010-N006G-10500 | 2022-08-03 |  |  |  | RECHECK FOR REAR ADDNS
010-280977-00 | 010-N006G-10500 | 2019-07-17 | NEWR1907252 |  | 187340 | PLAN APPROVAL: FINAL REVIEWED FOR COMPLIANCE UNDER: 2019 RESIDENTIAL CODE OF OHIO USE/OCCUPANCY GROUP: 1, 2, 3 FAMILY DWELLING CONSTRUCTION TYPE: V-B DESCRIPTION OF WORK: BUILD A 2 STORY FRAMED, 1 FAMILY DWELLING ON FULL SLAB, 2 CAR ATTACHED G
010-280977-00 | 010-N006G-10500 | 2019-09-18 | MMEPR1918863 |  | 0 | BUILDING PERMIT/PLAN REVIEW: NEWR1907252 DESIGN AND INSTALL GAS SYSTEM LICENSE NUMBER: P00610
010-280977-00 | 010-N006G-10500 | 2019-11-13 | MMEPR1923400 |  | 0 | BUILDING PERMIT/PLAN REVIEW: NEWR1907252 INSTALL GAS FURNACE,COIL,A/C,ALL DUCTWORK,BATH FANS AND DRYER VENT LICENSE NUMBER: H00345 ¦ SCOPE ITEM: FURNACES / AIR HANDLERS / RTUS
010-280977-00 | 010-N006G-10500 | 2019-09-18 | PMEPR1918860 |  | 0 | BUILDING PERMIT/PLAN REVIEW: NEWR1907252 DESIGN AND INSTALL PLUMBING SYSTEM
010-280978-00 | 010-N006G-10600 | 2019-02-07 | RBLD1802226 |  | 197385 | BUILD 2 STORY FRAME, 1 FAMILY DWELLING, ON FULL SLAB, 2 CAR ATTACHED GARAGE, 1 DIRECT VENT FIREPLACE, 2.5 BATHROOMS, 4 BEDROOMS, KITCHEN, BREAKFAST AREA, FLEX ROOM, GREAT ROOM, 2ND FLOOR LAUNDRY. FIRE ALARM SYSTEM: SMOKE ALARMS AND CARBON MONOXIDE
010-280980-00 | 010-N006G-10800 | 2019-05-17 | PMEPR1909359 |  | 0 | BUILDING PERMIT/PLAN REVIEW: NEWR1903541 SINGLE FAMILY RESIDENCE ALL RESENDITAL PLUMBING
010-280980-00 | 010-N006G-10800 | 2019-05-17 | MMEPR1909361 |  | 0 | BUILDING PERMIT/PLAN REVIEW: NEWR1903541 ALL GAS HOUSE LINES LICENSE NUMBER: P00189
010-280980-00 | 010-N006G-10800 | 2019-04-17 | NEWR1903541 |  | 200660 | PERMIT DESCRIPTION: (USE) OCCUPANCY GROUP: 1,2,3 FAMILY CONSTRUCTION TYPE: NOT APPLICABLE CERTIFICATE OF OCCUPANCY: NEW SINGLE FAMILY DWELLING CODE: 2013 RESIDENTIAL CODE OF OHIO DESCRIPTION: BUILD 2 STORY FRAME, 1 FAMILY DWELLING, ON FULL SLAB, 2 C
010-280980-00 | 010-N006G-10800 | 2019-08-16 | MMEPR1916440 |  | 0 | BUILDING PERMIT/PLAN REVIEW: NEWR1903541 INSTALL NEW GAS FURNACE, COIL, A/C, ALL DUCTWORK, BATH FANS AND DRYER VENT LICENSE NUMBER: H00345 ¦ SCOPE ITEM: FURNACES / AIR HANDLERS / RTUS
010-280980-00 | 010-N006G-10800 | 2019-06-21 | MMEPR1911972 |  | 0 | BUILDING PERMIT/PLAN REVIEW: NEWR1903541 INSTALL DIRECT VENT FIREPLACE LICENSE NUMBER: HIC-L00182 ¦ SCOPE ITEM: FACTORY BUILT FIREPLACES (PRE-FAB)
010-280980-00 | 010-N006G-10800 | 2019-08-13 | EMEPR1916141 |  | 0 | BUILDING PERMIT/PLAN REVIEW: NEWR1903541 ELECTRIC FOR WHOLE HOUSE.
010-280981-00 | 010-N006G-10900 | 2019-01-17 |  |  |  | FOR COMPL
010-280981-00 | 010-N006G-10900 | 2019-01-25 | MMEPR1901675 |  | 0 | BUILDING PERMIT/PLAN REVIEW: RBLD1806439 HOUSE GAS LINES SM136 LICENSE NUMBER: P00655
010-280981-00 | 010-N006G-10900 | 2019-01-29 | EMEPR1901848 |  | 0 | BUILDING PERMIT/PLAN REVIEW: RBLD1806439 ELECTRIC FOR WHOLE HOUSE.
010-280984-00 | 010-N006G-11200 | 2019-06-12 | PMEPR1911256 |  | 0 | BUILDING PERMIT/PLAN REVIEW: NEWR1904035 SINGLE FAMILY RESIDENCE ALL RESIDENTIAL PLUMBING.
010-280984-00 | 010-N006G-11200 | 2019-08-06 | EMLSR1915609 |  | 0 | BUILDING PERMIT/PLAN REVIEW: NEWR1904035 MLS SCOPE: TEMPORARY/FREESTANDING SERVICE (UP TO 200 AMPS DURING CONSTRUCTION)
010-280984-00 | 010-N006G-11200 | 2019-06-12 | MMEPR1911257 |  | 0 | BUILDING PERMIT/PLAN REVIEW: NEWR1904035 ALL GAS HOUSE LINES LICENSE NUMBER: P00189
010-280984-00 | 010-N006G-11200 | 2019-08-07 | MMEPR1915684 |  | 0 | BUILDING PERMIT/PLAN REVIEW: NEWR1904035 INSTALL NEW GAS FURNACE, COIL, A/C, ALL DUCTWORK, BATH FANS AND DRYER VENT LICENSE NUMBER: H00345 ¦ SCOPE ITEM: FURNACES / AIR HANDLERS / RTUS
010-280984-00 | 010-N006G-11200 | 2019-08-26 | EMEPR1917062 |  | 0 | BUILDING PERMIT/PLAN REVIEW: NEWR1904035 ELECTRIC FOR WHOLE HOUSE.
010-280984-00 | 010-N006G-11200 | 2019-04-30 | NEWR1904035 |  | 183035 | BUILD 2 STORY FRAME, 1 FAMILY DWELLING, WITH FULL SLAB, 2 CAR ATTACHED GARAGE, 2.5 BATHROOMS, 4 BEDROOMS, 10X10 CONCRETE PATIO CODE: (2013 RESIDENTIAL CODE OF OHIO) TYPE (NOT APPLICABLE) USE (1,2,3 FAMILY) CONDITIONS, LIMITATIONS, VARIA
010-280984-00 | 010-N006G-11200 | 2024-06-26 | EMLSR2426468 |  | 0 | Building Permit/Plan Review: PLEX2422514 MLS Scope: Electric for Solar Photovoltaic (PV) System
010-280985-00 | 010-N006G-11300 | 2019-09-09 | EMEPR1918039 |  | 0 | BUILDING PERMIT/PLAN REVIEW: NEWR1904578 ELECTRIC FOR WHOLE HOUSE.
010-280985-00 | 010-N006G-11300 | 2019-12-03 |  |  |  | REAR ADDNS
010-280985-00 | 010-N006G-11300 | 2019-08-07 | MMEPR1915682 |  | 0 | BUILDING PERMIT/PLAN REVIEW: NEWR1904578 INSTALL NEW GAS FURNACE,COIL, A/C, ALL DUCTWORK, BATH FANS AND DRYER VENT LICENSE NUMBER: H00345 ¦ SCOPE ITEM: FURNACES / AIR HANDLERS / RTUS
010-280985-00 | 010-N006G-11300 | 2019-05-13 | NEWR1904578 |  | 204825 | (USE) OCCUPANCY GROUP: 1, 2, 3 FAMILY CONSTRUCTION TYPE: NOT APPLICABLE CERTIFICATE OF OCCUPANCY: NEW SINGLE FAMILY DWELLING CODE: 2013 RESIDENTIAL CODE OF OHIO DESCRIPTION: BUILD 2 STORY FRAMED, 1 FAMILY DWELLING, ON FULL SLAB, 2 C
010-280985-00 | 010-N006G-11300 | 2019-06-24 | PMEPR1912050 |  | 0 | BUILDING PERMIT/PLAN REVIEW: NEWR1904578 SINGLE FAMILY RESIDENCE ALL RESIDENTIAL PLUMBING
010-280985-00 | 010-N006G-11300 | 2019-06-24 | MMEPR1912047 |  | 0 | BUILDING PERMIT/PLAN REVIEW: NEWR1904578 ALL GAS HOUSE LINES LICENSE NUMBER: P00189
010-280985-00 | 010-N006G-11300 | 2019-08-06 | EMLSR1915611 |  | 0 | BUILDING PERMIT/PLAN REVIEW: NEWR1904578 MLS SCOPE: TEMPORARY/FREESTANDING SERVICE (UP TO 200 AMPS DURING CONSTRUCTION)
010-280986-00 | 010-N006G-11400 | 2019-11-19 | MMEPR1923970 |  | 0 | BUILDING PERMIT/PLAN REVIEW: NEWR1907482 INSTALL NEW GAS FURNACE,COIL,AC, ALL DUCTWORK, BATH FANS AND DRYER VENT LICENSE NUMBER: H00345 ¦ SCOPE ITEM: FURNACES / AIR HANDLERS / RTUS
010-280986-00 | 010-N006G-11400 | 2019-08-26 | MMEPR1917081 |  | 0 | BUILDING PERMIT/PLAN REVIEW: NEWR1907482 GAS LINES PER PLANS LICENSE NUMBER: P00189
010-280986-00 | 010-N006G-11400 | 2019-11-04 | EMEPR1922540 |  | 0 | BUILDING PERMIT/PLAN REVIEW: NEWR1907482 ELECTRIC FOR WHOLE HOUSE.
010-280986-00 | 010-N006G-11400 | 2019-12-04 |  |  | 220735 | COMPL DWLG & REAR ADDNS
010-280986-00 | 010-N006G-11400 | 2019-07-23 | NEWR1907482 |  | 220735 | PLAN APPROVAL: FINAL REVIEWED FOR COMPLIANCE UNDER: 2019 RESIDENTIAL CODE OF OHIO USE/OCCUPANCY GROUP: 1, 2, 3 FAMILY DWELLING CONSTRUCTION TYPE: V-B DESCRIPTION OF WORK: BUILD A 2 STORY FRAMED, 1 FAMILY DWELLING ON FULL SLAB, WATERPROOFED, 2 CA
010-280986-00 | 010-N006G-11400 | 2019-08-26 | PMEPR1917079 |  | 0 | BUILDING PERMIT/PLAN REVIEW: NEWR1907482 PLUMBING PER PLANS
010-280988-00 | 010-N006G-11600 | 2019-08-30 | PMEPR1917515 |  | 0 | BUILDING PERMIT/PLAN REVIEW: NEWR1906456 INSTALL DMV AND WATER LINES
010-280988-00 | 010-N006G-11600 | 2019-08-30 | PMEPR1917515 |  | 0 | BUILDING PERMIT/PLAN REVIEW: NEWR1906456 INSTALL DMV AND WATER LINES
010-280988-00 | 010-N006G-11600 | 2019-08-30 | MMEPR1917514 |  | 0 | BUILDING PERMIT/PLAN REVIEW: NEWR1906456 GAS PIPING INSIDE OF HOUSE LICENSE NUMBER: P00655
010-280988-00 | 010-N006G-11600 | 2019-08-30 | MMEPR1917514 |  | 0 | BUILDING PERMIT/PLAN REVIEW: NEWR1906456 GAS PIPING INSIDE OF HOUSE LICENSE NUMBER: P00655
010-280988-00 | 010-N006G-11600 | 2019-11-08 | MMEPR1923098 |  | 0 | BUILDING PERMIT/PLAN REVIEW: NEWR1906456 INSTALL DIRECT VENT FIREPLACE LICENSE NUMBER: HIC-L00182 ¦ SCOPE ITEM: FACTORY BUILT FIREPLACES (PRE-FAB)
010-280988-00 | 010-N006G-11600 | 2019-11-18 | EMEPR1923804 |  | 0 | BUILDING PERMIT/PLAN REVIEW: NEWR1906456 ELECTRIC FOR WHOLE HOUSE.
010-280988-00 | 010-N006G-11600 | 2019-12-03 |  |  |  | COMPL OF DWLG & REAR ADDNS
010-280988-00 | 010-N006G-11600 | 2019-11-19 | MMEPR1923956 |  | 0 | BUILDING PERMIT/PLAN REVIEW: NEWR1906456 INSTALL NEW GAS FURNACE, COIL, A/C, ALL DUCTWORK, BATH FANS AND DRYER VENT LICENSE NUMBER: H00345 ¦ SCOPE ITEM: FURNACES / AIR HANDLERS / RTUS
010-280989-00 | 010-N006G-11700 | 2019-03-19 |  |  |  | COMP OF DWLG
010-280989-00 | 010-N006G-11700 | 2019-03-04 | EMEPR1903977 |  | 0 | BUILDING PERMIT/PLAN REVIEW: RBLD1807432 ELECTRIC FOR WHOLE HOUSE.
010-280989-00 | 010-N006G-11700 | 2019-01-25 | MMEPR1901663 |  | 0 | BUILDING PERMIT/PLAN REVIEW: RBLD1807432 INSTALL DUCT WORK, HVAC SYSTEM & RESTROOM FANS LICENSE NUMBER: H00063 ¦ SCOPE ITEM: DUCTWORK / DAMPERS LICENSE NUMBER: H00063 ¦ SCOPE ITEM: AIR CONDITIONING (INCLUDING CONDENSERS, EVAPORATORS, COMPRESSORS) LIC
010-280990-00 | 010-N006G-11800 | 2020-02-24 |  |  |  | DWLG COMPL + EXT ADDNS
010-280990-00 | 010-N006G-11800 | 2019-09-26 | PMEPR1919540 |  | 0 | BUILDING PERMIT/PLAN REVIEW: NEWR1906454 PLUMBING PER PLANS
010-280990-00 | 010-N006G-11800 | 2019-11-19 | MMEPR1923945 |  | 0 | BUILDING PERMIT/PLAN REVIEW: NEWR1906454 INSTALL NEW GAS FURNACE,COIL, A/C, ALL DUCTWORK,BATH FANS ANRYER VENT LICENSE NUMBER: H00345 ¦ SCOPE ITEM: FURNACES / AIR HANDLERS / RTUS
010-280990-00 | 010-N006G-11800 | 2019-09-26 | MMEPR1919539 |  | 0 | BUILDING PERMIT/PLAN REVIEW: NEWR1906454 FUEL GAS PER PLANS LICENSE NUMBER: P00746
010-280990-00 | 010-N006G-11800 | 2019-09-26 | EMLSR1919574 |  | 0 | BUILDING PERMIT/PLAN REVIEW: NEWR1906454 MLS SCOPE: TEMPORARY/FREESTANDING SERVICE (UP TO 200 AMPS DURING CONSTRUCTION)
010-280990-00 | 010-N006G-11800 | 2019-11-18 | EMEPR1923805 |  | 0 | BUILDING PERMIT/PLAN REVIEW: NEWR1906454 ELECTRIC FOR WHOLE HOUSE.
010-280990-00 | 010-N006G-11800 | 2021-03-08 |  |  |  | REAR ADDNS
010-280991-00 | 010-N006G-11900 | 2019-06-11 | NEWR1905814 |  | 183850 | (USE) OCCUPANCY GROUP: 1, 2, 3 FAMILY CONSTRUCTION TYPE: NOT APPLICABLE CERTIFICATE OF OCCUPANCY: NEW SINGLE FAMILY DWELLING CODE: 2013 RESIDENTIAL CODE OF OHIO DESCRIPTION: BUILD 2 STORY FRAMED, 1 FAMILY DWELLING, ON FULL SLAB, 2 C
010-280991-00 | 010-N006G-11900 | 2021-03-08 |  |  |  | REAR ADDNS
010-280991-00 | 010-N006G-11900 | 2019-12-03 |  |  | 183850 | COMPL OF DWLG & REAR ADDNS
010-280991-00 | 010-N006G-11900 | 2019-08-23 | PMEPR1917019 |  | 0 | BUILDING PERMIT/PLAN REVIEW: NEWR1905814 INSTALL DMV AND SUPPLY
010-280991-00 | 010-N006G-11900 | 2019-08-23 | PMEPR1917019 |  | 0 | BUILDING PERMIT/PLAN REVIEW: NEWR1905814 INSTALL DMV AND SUPPLY
010-280991-00 | 010-N006G-11900 | 2019-09-23 | MMEPR1919178 |  | 0 | BUILDING PERMIT/PLAN REVIEW: NEWR1905814 INSTALL NEW GAS FURNACE,COIL,CONDENSER,ALL DUCTWORK, BATH FANS AND DRYER VENT LICENSE NUMBER: H00345 ¦ SCOPE ITEM: FURNACES / AIR HANDLERS / RTUS
010-280991-00 | 010-N006G-11900 | 2019-08-23 | MMEPR1917020 |  | 0 | BUILDING PERMIT/PLAN REVIEW: NEWR1905814 GAS PIPING LICENSE NUMBER: P00655
010-280991-00 | 010-N006G-11900 | 2019-08-23 | MMEPR1917020 |  | 0 | BUILDING PERMIT/PLAN REVIEW: NEWR1905814 GAS PIPING LICENSE NUMBER: P00655
010-280991-00 | 010-N006G-11900 | 2019-10-15 | EMEPR1921146 |  | 0 | BUILDING PERMIT/PLAN REVIEW: NEWR1905814 ELECTRIC FOR WHOLE HOUSE
010-280992-00 | 010-N006G-12000 | 2019-07-15 | NEWR1907136 |  | 218120 | PLAN APPROVAL: FINAL REVIEWED FOR COMPLIANCE UNDER: 2019 RESIDENTIAL CODE OF OHIO USE/OCCUPANCY GROUP: 1, 2, 3 FAMILY DWELLING CONSTRUCTION TYPE: V-B DESCRIPTION OF WORK: BUILD A 2 STORY FRAMED, 1 FAMILY DWELLING ON FULL SLAB, 2 CAR ATTACHED G
010-280992-00 | 010-N006G-12000 | 2019-09-12 | PMEPR1918432 |  | 0 | BUILDING PERMIT/PLAN REVIEW: NEWR1907136 PROVIDE COMPLETE PLUMBING FOR NEW HOME
010-280992-00 | 010-N006G-12000 | 2019-11-19 | MMEPR1923961 |  | 0 | BUILDING PERMIT/PLAN REVIEW: NEWR1907136 INSTALL NEW FURNACE, COIL, A/C,ALL DUCTWORK, BATH FANS AND DRYER VENT LICENSE NUMBER: H00345 ¦ SCOPE ITEM: FURNACES / AIR HANDLERS / RTUS
010-280992-00 | 010-N006G-12000 | 2019-09-12 | MMEPR1918436 |  | 0 | BUILDING PERMIT/PLAN REVIEW: NEWR1907136 COMPLETE GAS PIPING FOR NEW HOME LICENSE NUMBER: P00329 ¦ SCOPE ITEM: FUEL GAS OR LP GAS
010-280992-00 | 010-N006G-12000 | 2019-11-18 | EMEPR1923807 |  | 0 | BUILDING PERMIT/PLAN REVIEW: NEWR1907136 ELECTRIC FOR WHOLE HOUSE.
010-280992-00 | 010-N006G-12000 | 2020-02-03 |  |  |  | DWLG COMPL
010-280993-00 | 010-N006G-12100 | 2020-03-17 | EMLSR2005723 |  | 0 | BUILDING PERMIT/PLAN REVIEW: NEWR2000051 MLS SCOPE: TEMPORARY/FREESTANDING SERVICE (UP TO 200 AMPS DURING CONSTRUCTION)
010-280993-00 | 010-N006G-12100 | 2020-01-30 | MMEPR2002261 |  | 0 | BUILDING PERMIT/PLAN REVIEW: NEWR2000051 ALL GAS HOUSE LINES LICENSE NUMBER: P00189
010-280993-00 | 010-N006G-12100 | 2020-01-30 | MMEPR2002261 |  | 0 | BUILDING PERMIT/PLAN REVIEW: NEWR2000051 ALL GAS HOUSE LINES LICENSE NUMBER: P00189
010-280993-00 | 010-N006G-12100 | 2020-04-14 | MMEPR2007208 |  | 0 | BUILDING PERMIT/PLAN REVIEW: NEWR2000051 INSTALL NEW GAS FURNACE,COIL,A/C,ALL DUCTWORK,BATH FANS AND DRYER VENT LICENSE NUMBER: H00345 ¦ SCOPE ITEM: FURNACES / AIR HANDLERS / RTUS
010-280993-00 | 010-N006G-12100 | 2020-01-03 | NEWR2000051 |  | 206190 | PLAN APPROVAL: FINAL REVIEWED FOR COMPLIANCE UNDER: 2019 RESIDENTIAL CODE OF OHIO USE/OCCUPANCY GROUP: 1, 2, 3 FAMILY DWELLING CONSTRUCTION TYPE: V-B DESCRIPTION OF WORK: BUILD A 2 STORY FRAMED, 1 FAMILY DWELLING ON FULL SLAB, 2 CAR ATTACHED G
010-280993-00 | 010-N006G-12100 | 2020-01-30 | PMEPR2002259 |  | 0 | BUILDING PERMIT/PLAN REVIEW: NEWR2000051 SINGLE FAMILY RESIDENCE ALL RESIDENTIAL PLUMBING
010-280993-00 | 010-N006G-12100 | 2020-01-30 | PMEPR2002259 |  | 0 | BUILDING PERMIT/PLAN REVIEW: NEWR2000051 SINGLE FAMILY RESIDENCE ALL RESIDENTIAL PLUMBING
010-280993-00 | 010-N006G-12100 | 2022-09-08 | EMLSR2236324 |  | 0 | BUILDING PERMIT/PLAN REVIEW: PLEX2233624 MLS SCOPE: ELECTRIC FOR SOLAR PHOTOVOLTAIC (PV) SYSTEM
010-280993-00 | 010-N006G-12100 | 2021-03-08 |  |  |  | REAR ADDNS
010-280993-00 | 010-N006G-12100 | 2020-03-18 | EMEPR2005802 |  | 0 | BUILDING PERMIT/PLAN REVIEW: NEWR2000051 ELECTRIC FOR WHOLE HOUSE.
010-280994-00 | 010-N006G-12200 | 2024-06-12 | EMLSR2424218 |  | 0 | Building Permit/Plan Review: PLEX2422290 MLS Scope: Electric for Solar Photovoltaic (PV) System
010-280995-00 | 010-N006G-12300 | 2019-08-30 | PMEPR1917517 |  | 0 | BUILDING PERMIT/PLAN REVIEW: NEWR1907483 SFD ALL RESIDENTIAL PLUMBING
010-280995-00 | 010-N006G-12300 | 2019-07-23 | NEWR1907483 |  | 228520 | PLAN APPROVAL: FINAL REVIEWED FOR COMPLIANCE UNDER: 2019 RESIDENTIAL CODE OF OHIO USE/OCCUPANCY GROUP: 1, 2, 3 FAMILY DWELLING CONSTRUCTION TYPE: V-B DESCRIPTION OF WORK: BUILD A 2 STORY FRAMED, 1 FAMILY DWELLING ON FULL SLAB, WATERPROOFED, 2 CA
010-280995-00 | 010-N006G-12300 | 2019-08-30 | MMEPR1917520 |  | 0 | BUILDING PERMIT/PLAN REVIEW: NEWR1907483 ALL GAS LINES LICENSE NUMBER: P00189
010-280995-00 | 010-N006G-12300 | 2019-08-30 | MMEPR1917520 |  | 0 | BUILDING PERMIT/PLAN REVIEW: NEWR1907483 ALL GAS LINES LICENSE NUMBER: P00189
010-280995-00 | 010-N006G-12300 | 2019-11-18 | EMEPR1923810 |  | 0 | BUILDING PERMIT/PLAN REVIEW: NEWR1907483 ELECTRIC FOR WHOLE HOUSE.
010-280995-00 | 010-N006G-12300 | 2019-09-26 | EMLSR1919575 |  | 0 | BUILDING PERMIT/PLAN REVIEW: NEWR1907483 MLS SCOPE: TEMPORARY/FREESTANDING SERVICE (UP TO 200 AMPS DURING CONSTRUCTION)
010-280995-00 | 010-N006G-12300 | 2019-12-03 |  |  | 228520 | COMPL OF DWGL & REAR ADDNS
010-280995-00 | 010-N006G-12300 | 2019-08-30 | PMEPR1917517 |  | 0 | BUILDING PERMIT/PLAN REVIEW: NEWR1907483 SFD ALL RESIDENTIAL PLUMBING
010-280995-00 | 010-N006G-12300 | 2019-11-19 | MMEPR1923949 |  | 0 | BUILDING PERMIT/PLAN REVIEW: NEWR1907483 INSTALL NEW GAS FURNACE, COIL, A/C,ALL DUCTWORK, BATH FANS, AND DRYER VENT LICENSE NUMBER: H00345 ¦ SCOPE ITEM: FURNACES / AIR HANDLERS / RTUS
010-280996-00 | 010-N006G-12400 | 2019-11-08 | NEWR1911911 |  | 210095 | PLAN APPROVAL: FINAL REVIEWED FOR COMPLIANCE UNDER: 2019 RESIDENTIAL CODE OF OHIO USE/OCCUPANCY GROUP: 1, 2, 3 FAMILY DWELLING CONSTRUCTION TYPE: V-B DESCRIPTION OF WORK: BUILD A 2 STORY FRAMED, 1 FAMILY DWELLING ON FULL SLAB, 2 CAR ATTACHED GA
010-280996-00 | 010-N006G-12400 | 2020-02-28 |  |  |  | RECK FOR DWLG
010-280996-00 | 010-N006G-12400 | 2020-01-16 | PMEPR2001137 |  | 0 | BUILDING PERMIT/PLAN REVIEW: NEWR1911911 SINGLE FAMILY RESIDENCE ALL RESIDENTIAL PLUMBING.
010-280996-00 | 010-N006G-12400 | 2020-01-28 | MMEPR2002046 |  | 0 | BUILDING PERMIT/PLAN REVIEW: NEWR1911911 INSTALL NEW GAS FURNACE,COIL,A/C,ALL DUCTWORK,BATH FANS AND DRYER VENT LICENSE NUMBER: H00345 ¦ SCOPE ITEM: FURNACES / AIR HANDLERS / RTUS
010-280996-00 | 010-N006G-12400 | 2020-01-16 | MMEPR2001138 |  | 0 | BUILDING PERMIT/PLAN REVIEW: NEWR1911911 ALL GAS HOUSE LINES LICENSE NUMBER: P00189
010-280996-00 | 010-N006G-12400 | 2020-02-24 | EMEPR2003946 |  | 0 | BUILDING PERMIT/PLAN REVIEW: NEWR1911911 ELECTRIC FOR WHOLE HOUSE.
010-280996-00 | 010-N006G-12400 | 2021-03-08 |  |  |  | REAR ADDNS
010-280997-00 | 010-N006G-12500 | 2019-02-28 | PMEPR1903789 |  | 0 | BUILDING PERMIT/PLAN REVIEW: RBLD1808775 ALL RESIDENTIAL PLUMBING
010-280997-00 | 010-N006G-12500 | 2019-04-17 | MMEPR1907153 |  | 0 | BUILDING PERMIT/PLAN REVIEW: RBLD1808775 INSTALL DUCT WORK AND HVAC EQUIPMENT LICENSE NUMBER: H00063 ¦ SCOPE ITEM: DUCTWORK / DAMPERS LICENSE NUMBER: H00063 ¦ SCOPE ITEM: FURNACES / AIR HANDLERS / RTUS LICENSE NUMBER: H00063 ¦ SCOPE ITEM: AIR CONDITI
010-280997-00 | 010-N006G-12500 | 2019-04-02 | MMEPR1906107 |  | 0 | BUILDING PERMIT/PLAN REVIEW: RBLD1808775 COMPLETE GAS PIPING FOR NEW HOME LICENSE NUMBER: P00329 ¦ SCOPE ITEM: FUEL GAS OR LP GAS
010-280997-00 | 010-N006G-12500 | 2019-02-12 |  |  |  | NEW DWLG
010-280997-00 | 010-N006G-12500 | 2019-05-10 | EMEPR1908838 |  | 0 | BUILDING PERMIT/PLAN REVIEW: RBLD1808775 ELECTRIC FOR WHOLE HOUSE.
010-280997-00 | 010-N006G-12500 | 2019-03-12 | EMLSR1904628 |  | 0 | BUILDING PERMIT/PLAN REVIEW: RBLD1808775 MLS SCOPE: TEMPORARY/FREESTANDING SERVICE (UP TO 200 AMPS DURING CONSTRUCTION)
010-280997-00 | 010-N006G-12500 | 2019-02-28 | MMEPR1903788 |  | 0 | BUILDING PERMIT/PLAN REVIEW: RBLD1808775 ALL GAS HOUSE LINES LICENSE NUMBER: P00189
010-280997-00 | 010-N006G-12500 | 2019-04-02 | PMEPR1906106 |  | 0 | BUILDING PERMIT/PLAN REVIEW: RBLD1808775 PROVIDE COMPLETE PLUMBING FOR NEW HOME
010-281001-00 | 010-N006G-12900 | 2023-09-06 | EMLSR2337968 |  | 0 | BUILDING PERMIT/PLAN REVIEW: PLEX2330844 MLS SCOPE: ELECTRIC FOR SOLAR PHOTOVOLTAIC (PV) SYSTEM
010-281005-00 | 010-N006G-13300 | 2024-11-25 | MMLSR2446627 |  | 0 | MLS Scope: Replacement of a Single Furnace License Number: H01366 ¦ Scope Item: furnaces / air handlers / RTUs
010-281008-00 | 010-N006G-13600 | 2019-01-25 | MMEPR1901679 |  | 0 | BUILDING PERMIT/PLAN REVIEW: RBLD1804892 HOUSE GAS LINES SM163 LICENSE NUMBER: P00655
010-281008-00 | 010-N006G-13600 | 2019-01-17 |  |  |  | FOR COMPL
010-281008-00 | 010-N006G-13600 | 2019-11-22 | EMLSR1924317 |  | 0 | BUILDING PERMIT/PLAN REVIEW: PLEX1912053 MLS SCOPE: ELECTRIC FOR SOLAR PHOTOVOLTAIC (PV) SYSTEM
010-281009-00 | 010-N006G-13700 | 2019-03-25 | EMEPR1905557 |  | 0 | BUILDING PERMIT/PLAN REVIEW: RBLD1808083 ELECTRIC FOR WHOLE HOUSE.
010-281009-00 | 010-N006G-13700 | 2019-02-22 | MMEPR1903462 |  | 0 | BUILDING PERMIT/PLAN REVIEW: RBLD1808083 INSTALL DUCT WORK AND HVAC EQUIPMENT LICENSE NUMBER: H00063 ¦ SCOPE ITEM: DUCTWORK / DAMPERS LICENSE NUMBER: H00063 ¦ SCOPE ITEM: FURNACES / AIR HANDLERS / RTUS LICENSE NUMBER: H00063 ¦ SCOPE ITEM: AIR CONDITI
010-281009-00 | 010-N006G-13700 | 2019-03-14 |  |  | 229010 | COMPLETION OF NEW DWLG
010-281010-00 | 010-N006G-13800 | 2019-03-13 | MMEPR1904711 |  | 0 | BUILDING PERMIT/PLAN REVIEW: RBLD1809017 INSTALL DUCT WORK AND HVAC EQUIPMENT LICENSE NUMBER: H00063 ¦ SCOPE ITEM: DUCTWORK / DAMPERS LICENSE NUMBER: H00063 ¦ SCOPE ITEM: FURNACES / AIR HANDLERS / RTUS LICENSE NUMBER: H00063 ¦ SCOPE ITEM: AIR CONDITI
010-281010-00 | 010-N006G-13800 | 2019-11-01 |  |  |  | REAR ADDNS
010-281010-00 | 010-N006G-13800 | 2019-04-15 | EMEPR1906914 |  | 0 | BUILDING PERMIT/PLAN REVIEW: RBLD1809017 ELECTRIC FOR WHOLE HOUSE.
010-281010-00 | 010-N006G-13800 | 2019-03-14 |  |  | 217580 | COMPLETION OF NEW DWLG
010-281011-00 | 010-N006G-13900 | 2019-01-25 | MMEPR1901672 |  | 0 | BUILDING PERMIT/PLAN REVIEW: RBLD1807674 HOUSE GAS LINES SM166 LICENSE NUMBER: P00655
010-281011-00 | 010-N006G-13900 | 2019-03-14 |  |  | 215910 | COMPLETION OF NEW DWLG
010-281011-00 | 010-N006G-13900 | 2019-01-11 | MMEPR1900759 |  | 0 | BUILDING PERMIT/PLAN REVIEW: RBLD1807674 INSTALL DUCT WORK, HVAC SYSTEM & RESTROOM FANS LICENSE NUMBER: H00063 ¦ SCOPE ITEM: AIR CONDITIONING (INCLUDING CONDENSERS, EVAPORATORS, COMPRESSORS) LICENSE NUMBER: H00063 ¦ SCOPE ITEM: FURNACES / AIR HANDLERS
010-281011-00 | 010-N006G-13900 | 2019-02-06 | EMEPR1902415 |  | 0 | BUILDING PERMIT/PLAN REVIEW: RBLD1807674 ELECTRIC FOR WHOLE HOUSE.
010-281012-00 | 010-N006G-14000 | 2019-01-07 | MMEPR1900352 |  | 0 | BUILDING PERMIT/PLAN REVIEW: RBLD1807255 INSTALL DUCT WORK, HVAC SYSTEM & RESTROOM FANS LICENSE NUMBER: H00063 ¦ SCOPE ITEM: AIR CONDITIONING (INCLUDING CONDENSERS, EVAPORATORS, COMPRESSORS) LICENSE NUMBER: H00063 ¦ SCOPE ITEM: FURNACES / AIR HANDLERS
010-281012-00 | 010-N006G-14000 | 2019-01-25 | MMEPR1901673 |  | 0 | BUILDING PERMIT/PLAN REVIEW: RBLD1807255 HOUSE GAS LINES SM167 LICENSE NUMBER: P00655
010-281012-00 | 010-N006G-14000 | 2019-03-19 |  |  |  | COMP OF DWLG
010-281012-00 | 010-N006G-14000 | 2019-02-05 | EMEPR1902296 |  | 0 | BUILDING PERMIT/PLAN REVIEW: RBLD1807255 ELECTRIC FOR WHOLE HOUSE.
010-281014-00 | 010-T172AB-11300 | 2019-10-02 | MMLSR1920030 |  | 0 | MLS SCOPE: REPLACEMENT OF A SINGLE FURNACE, A/C AND/OR HEAT PUMP LICENSE NUMBER: H00240 ¦ SCOPE ITEM: AIR CONDITIONING (INCLUDING CONDENSERS, EVAPORATORS, COMPRESSORS)
010-281014-00 | 010-T172AB-11300 | 2019-08-05 | MMLSR1915426 |  | 0 | MLS SCOPE: REPLACEMENT OF A SINGLE FURNACE, A/C AND/OR HEAT PUMP LICENSE NUMBER: H00240 ¦ SCOPE ITEM: AIR CONDITIONING (INCLUDING CONDENSERS, EVAPORATORS, COMPRESSORS)
010-281014-00 | 010-T172AB-11300 | 2019-07-29 | MMLSR1914849 |  | 0 | MLS SCOPE: REPLACEMENT OF A SINGLE FURNACE, A/C AND/OR HEAT PUMP LICENSE NUMBER: H00240 ¦ SCOPE ITEM: AIR CONDITIONING (INCLUDING CONDENSERS, EVAPORATORS, COMPRESSORS)
010-281016-00 | 010-T172AB-11500 | 2021-06-14 | MMEPR2122376 |  | 0 | Replace existing furnace and air conditioner. Add humidifier and air cleaner License Number: H00292 ¦ Scope Item: furnaces / air handlers / RTUs
010-281017-00 | 010-T172AB-11600 | 2024-08-15 | PMLSR2433590 |  | 0 | null MLS Scope: Water Heater Replacement
010-281017-00 | 010-T172AB-11600 | 2024-09-11 | MMLSR2436829 |  | 0 | MLS Scope: Replacement of a Single Furnace, A/C and/or Heat Pump License Number: H00379 ¦ Scope Item: furnaces / air handlers / RTUs
010-281018-00 | 010-T172AB-11700 | 2021-01-27 | MMLSM2103075 |  | 0 | MLS Scope: Replacement of a Single Furnace License Number: H00287 ¦ Scope Item: furnaces / air handlers / RTUs
010-281021-00 | 010-T172AL-00200 | 2022-08-24 | MMLSM2234448 |  | 0 | MLS SCOPE: REPLACEMENT OF A SINGLE FURNACE, A/C AND/OR HEAT PUMP LICENSE NUMBER: H01132 ¦ SCOPE ITEM: AIR CONDITIONING (INCLUDING CONDENSERS, EVAPORATORS, COMPRESSORS) LICENSE NUMBER: H01132 ¦ SCOPE ITEM: FURNACES / AIR HANDLERS / RTUS
010-281021-00 | 010-T172AL-00200 | 2019-12-12 | MMLSR1925804 |  | 0 | REPLACEMENT OF A SINGLE FURNACE LICENSE NUMBER: H00711
010-281021-00 | 010-T172AL-00200 | 2019-12-30 | PMEPR1926974 |  | 0 | SHOWER VALVE REPLACEMENT. ANY NEW WATER DISTRIBUTION PIPE AND FITTINGS WILL COMPLY WITH ONE OF THE STANDARDS LISTED IN OPC TABLE 605.4 OR 605.5. ANY NEW SUPPLY VALVES WILL COMPLY WITH ONE OF THE STANDARDS LISTED IN OPC TABLES 605.7. VALVE LOCATIONS WILL
010-281022-00 | 010-T172AL-00300 | 2023-11-17 | MMLSR2348593 |  | 0 | MLS Scope: Replacement of a Single Furnace, A/C and/or Heat Pump License Number: H00403 ¦ Scope Item: furnaces / air handlers / RTUs
010-281023-00 | 010-T172AL-00400 | 2022-07-25 | MMLSM2229884 |  | 0 | MLS SCOPE: REPLACEMENT OF A SINGLE A/C UNIT OR HEAT PUMP LICENSE NUMBER: H00425 ¦ SCOPE ITEM: AIR CONDITIONING (INCLUDING CONDENSERS, EVAPORATORS, COMPRESSORS)
010-281023-00 | 010-T172AL-00400 | 2020-04-20 | RSWDM2003385 |  | 38425 | BUILDING PERMIT TO REMOVE EXISTING ROOFING TO DECK AND INSTALL NEW ASPHALT SHINGLE ROOFING, FELT, ICE GUARD, AND FLASHINGS ON AN EXISTING MULTI-FAMILY BUILDING. NO DRAWINGS OR SPECS PROVIDED. A FINAL STRUCTURAL INSPECTION WILL BE REQUIRED TO COMPLETE TH
010-281025-00 | 010-T000KJF-00100 | 2023-03-10 | PMLSR2310978 |  | 0 | MLS Scope: Water Heater Replacement
010-281030-00 | 010-T085B-00900 | 2024-05-24 | RSWDR2421340 |  | 5800 | Remove existing shingle roof to deck and replace with new felt underlayment, ice barrier membrane at eave, necessary flashings, and new asphalt shingles. Work to comply with RCO chapter 9 & Manufacture installation instructions.
010-281033-00 | 010-T008GB-17500 | 2019-03-28 | PMLSM1905820 |  | 0 | MLS SCOPE: WATER HEATER REPLACEMENT
010-281118-00 | 010-T004AA-00100 | 2021-05-26 | EMEPR2119486 |  | 0 | BUILDING PERMIT/PLAN REVIEW: ALTR2011960 ADD ELECTRIC TO GARAGES FOR LIGHTS AND DOOR OPENERS
010-281118-00 | 010-T004AA-00100 | 2020-12-21 | ALTR2011960 |  | 25000 | PLAN APPROVAL: FINAL REVIEWED FOR COMPLIANCE UNDER: 2019 RESIDENTIAL CODE OF OHIO USE/OCCUPANCY GROUP: 1, 2, 3 FAMILY DWELLING CONSTRUCTION TYPE: V-B DESCRIPTION OF WORK: ALTER A 2 FAMILY DWELLING BY CONSTRUCTING TWO ATTACHED DECKS AND DETACHED
010-281118-00 | 010-T004AA-00100 | 2020-09-29 | RSWDR2004905 |  | 11540 | REMOVE EXISTING 14 WINDOW(S), 0 DOOR(S) AND REPLACE WITH NEW. WORK TO COMPLY WITH RCO 612, RCO 308, AND RCO 113.6.1 WITH A U VALUE OF 0.35 OR BETTER.
010-281120-00 | 010-T102F-00100 | 2022-04-06 | MMLSR2214271 |  | 0 | MLS SCOPE: REPLACEMENT OF A SINGLE FURNACE, A/C AND/OR HEAT PUMP LICENSE NUMBER: H00855 ¦ SCOPE ITEM: AIR CONDITIONING (INCLUDING CONDENSERS, EVAPORATORS, COMPRESSORS) LICENSE NUMBER: H00855 ¦ SCOPE ITEM: FURNACES / AIR HANDLERS / RTUS
010-281133-00 | 010-T008FB-01800 | 2023-06-13 | MMEPR2324491 |  | 0 | Install A/C and furnace License Number: H01072 ¦ Scope Item: furnaces / air handlers / RTUs
010-281134-00 | 010-T008FB-01900 | 2021-06-01 | MMLSR2120327 |  | 0 | MLS Scope: Replacement of a Single Furnace, A/C and/or Heat Pump License Number: H00063 ¦ Scope Item: air conditioning (including condensers, evaporators, compressors) License Number: H00063 ¦ Scope Item: furnaces / air handlers / RTUs
010-281137-00 | 010-T008FB-02200 | 2021-06-07 | PMLSR2120989 |  | 0 | MLS Scope: Water Heater Replacement
010-281137-00 | 010-T008FB-02200 | 2019-10-24 | MMLSM1921796 |  | 0 | MLS SCOPE: REPLACEMENT OF A SINGLE FURNACE, A/C AND/OR HEAT PUMP LICENSE NUMBER: H00150 ¦ SCOPE ITEM: FURNACES / AIR HANDLERS / RTUS
010-281138-00 | 010-T008FB-02300 | 2021-05-12 | MMLSR2117285 |  | 0 | Replacement of a Single A/C Unit or Heat Pump License Number: H00973
010-281140-00 | 010-T000BFA-00100 | 2020-11-09 | PMLSM2023414 |  | 0 | MLS SCOPE: WATER HEATER REPLACEMENT
010-281141-00 | 010-T000BFA-00200 | 2024-08-07 | PMLSR2431752 |  | 0 | MLS Scope: Water Heater Replacement
010-281142-00 | 010-T000BFA-00300 | 2024-06-24 | EMEPM2425919 |  | 0 | Building Permit/Plan Review: altm2425782 Install dedicated gfi for sump pump.
010-281142-00 | 010-T000BFA-00300 | 2022-11-23 | PMEPR2246908 |  | 0 | INSTALL ACRYLIC TUB LINER AND WALL SURROUND OVER EXISTING TUB AND WALL, REPLACE EXISTING VALVE FIXTURE (CONNECT TO EXISTING DRAIN AND EXISTING SUPPLY LINES)
010-281142-00 | 010-T000BFA-00300 | 2024-06-24 | ALTM2425782 |  | 5050 | 47 W Weber Rd Alter 2-story condominium unit by installing new sump pump in basement. Work includes new sump pit, pump, associated piping and GFCI receptacle provided. Sump drainage being piped to existing storm drain. See attached drawings and details.
010-281147-00 | 010-T111J-00400 | 2019-11-06 | RSWDR1905703 |  | 900 | REMOVE EXISTING 1 WINDOW(S), 0 DOOR(S) AND REPLACE WITH NEW. WORK TO COMPLY WITH RCO 612, RCO 308, AND RCO 113.6.1 WITH A U VALUE OF 0.35 OR BETTER.
010-281149-00 | 010-T111J-00600 | 2022-10-26 | MMLSM2243156 |  | 0 | MLS SCOPE: REPLACEMENT OF A SINGLE FURNACE LICENSE NUMBER: H00434 ¦ SCOPE ITEM: FURNACES / AIR HANDLERS / RTUS
010-281149-00 | 010-T111J-00600 | 2023-03-08 | RSWDR2310562 |  | 3367 | Remove existing shingle roof to deck and replace with new felt underlayment, ice barrier membrane at eave, necessary flashings, and new asphalt shingles. Work to comply with RCO chapter 9 & Manufacture installation instructions.Roof Info: Rear , asphalt
010-281163-00 | 010-T000BFB-00200 | 2022-04-12 | PMLSR2215104 |  | 0 | MLS SCOPE: WATER HEATER REPLACEMENT
010-281163-00 | 010-T000BFB-00200 | 2019-12-06 | MMLSR1925254 |  | 0 | MLS SCOPE: REPLACEMENT OF A SINGLE FURNACE LICENSE NUMBER: H00150 ¦ SCOPE ITEM: FURNACES / AIR HANDLERS / RTUS
010-281165-00 | 010-T122JK-00200 | 2019-09-17 | RSWDR1904709 |  | 7246 | REMOVE EXISTING SHINGLE ROOF TO DECK AND REPLACE WITH NEW FELT UNDERLAYMENT, ICE BARRIER MEMBRANE AT EAVE, NECESSARY FLASHINGS, AND NEW ASPHALT SHINGLES. WORK TO COMPLY WITH RCO CHAPTER 9 & MANUFACTURE INSTALLATION INSTRUCTIONS. APPROVED PER COA GV-19-10
010-281169-00 | 010-T187-08800 | 2022-04-27 | MMLSM2217225 |  | 0 | MLS SCOPE: REPLACEMENT OF A SINGLE FURNACE, A/C AND/OR HEAT PUMP LICENSE NUMBER: H00140 ¦ SCOPE ITEM: FURNACES / AIR HANDLERS / RTUS
010-281170-00 | 010-T187-08900 | 2019-05-11 | RSWDM1904545 |  | 39998 | BUILDING PERMIT TO REMOVE EXISTING ROOFING TO DECK AND INSTALL NEW ASPHALT SHINGLE ROOFING, FELT, ICE GUARD, AND FLASHINGS ON AN EXISTING MULTI-FAMILY BUILDING. NO DRAWINGS OR SPECS PROVIDED. A FINAL STRUCTURAL INSPECTION WILL BE REQUIRED TO COMPLETE T
010-281171-00 | 010-T187-09000 | 2020-06-10 | MMLSM2011141 |  | 0 | MLS SCOPE: REPLACEMENT OF A SINGLE FURNACE, A/C AND/OR HEAT PUMP LICENSE NUMBER: H00240 ¦ SCOPE ITEM: AIR CONDITIONING (INCLUDING CONDENSERS, EVAPORATORS, COMPRESSORS)
010-281173-00 | 010-T187-09200 | 2021-11-29 | MMLSM2146905 |  | 0 | MLS SCOPE: REPLACEMENT OF A SINGLE FURNACE, A/C AND/OR HEAT PUMP LICENSE NUMBER: H00425 ¦ SCOPE ITEM: AIR CONDITIONING (INCLUDING CONDENSERS, EVAPORATORS, COMPRESSORS)
010-281173-00 | 010-T187-09200 | 2023-01-03 | PMLSR2302124 |  | 0 | MLS Scope: Water Heater Replacement
010-281174-00 | 010-T187-09300 | 2019-05-10 | MMLSM1908789 |  | 0 | MLS SCOPE: REPLACEMENT OF A SINGLE FURNACE, A/C AND/OR HEAT PUMP LICENSE NUMBER: H00286 ¦ SCOPE ITEM: AIR CONDITIONING (INCLUDING CONDENSERS, EVAPORATORS, COMPRESSORS)
010-281174-00 | 010-T187-09300 | 2020-06-02 | RSWDR2002248 |  | 6000 | REMOVE EXISTING 9 WINDOW(S), 0 DOOR(S) AND REPLACE WITH NEW. WORK TO COMPLY WITH RCO 612, RCO 308, AND RCO 113.6.1 WITH A U VALUE OF 0.35 OR BETTER.
010-281175-00 | 010-T187-09400 | 2019-08-09 | MMLSR1915985 |  | 0 | MLS Scope: Replacement of a Single A/C Unit or Heat Pump License Number: H00834 ¦ Scope Item: air conditioning (including condensers, evaporators, compressors)
010-281175-00 | 010-T187-09400 | 2020-07-23 |  |  |  | RECHECK FOR REAR ADDITION
010-281176-00 | 010-T187-09500 | 2019-07-12 | MMLSM1913495 |  | 0 | MLS SCOPE: REPLACEMENT OF A SINGLE FURNACE, A/C AND/OR HEAT PUMP LICENSE NUMBER: H00425 ¦ SCOPE ITEM: AIR CONDITIONING (INCLUDING CONDENSERS, EVAPORATORS, COMPRESSORS)
010-281178-00 | 010-T187-09700 | 2021-10-26 | PMLSR2142399 |  | 0 | MLS Scope: Water Heater Replacement
010-281179-00 | 010-T187-09800 | 2019-05-13 | RSWDM1904561 |  | 31595 | BUILDING PERMIT TO REMOVE EXISTING ROOFING TO DECK AND INSTALL NEW ASPHALT SHINGLE ROOFING, FELT, ICE GUARD, AND FLASHINGS ON AN EXISTING MULTI-FAMILY BUILDING. NO DRAWINGS OR SPECS PROVIDED. A FINAL STRUCTURAL INSPECTION WILL BE REQUIRED TO COMPLETE THI
010-281180-00 | 010-T187-09900 | 2019-05-13 | RSWDM1904564 |  | 24200 | BUILDING PERMIT TO REMOVE EXISTING ROOFING TO DECK AND INSTALL NEW ASPHALT SHINGLE ROOFING, FELT, ICE GUARD, AND FLASHINGS ON AN EXISTING MULTI-FAMILY BUILDING. NO DRAWINGS OR SPECS PROVIDED. A FINAL STRUCTURAL INSPECTION WILL BE REQUIRED TO COMPLETE THI
010-281184-00 | 010-T187-10300 | 2020-06-29 | MMLSM2012727 |  | 0 | MLS SCOPE: REPLACEMENT OF A SINGLE FURNACE, A/C AND/OR HEAT PUMP LICENSE NUMBER: H00425 ¦ SCOPE ITEM: AIR CONDITIONING (INCLUDING CONDENSERS, EVAPORATORS, COMPRESSORS)
010-281184-00 | 010-T187-10300 | 2024-01-03 | PMLSR2402258 |  | 0 | MLS SCOPE: WATER HEATER REPLACEMENT
010-281187-00 | 010-T187-10600 | 2023-04-21 | RSWDR2316726 |  | 1374 | Remove existing 1 window(s), 0 door(s) and replace with new. Work to comply with RCO 612, RCO 308, and RCO 113.6.1 with a U Value of 0.35 or Better.Windows Info: Remove and replace 1 window
010-281187-00 | 010-T187-10600 | 2019-05-13 | RSWDM1904567 |  | 25209 | BUILDING PERMIT TO REMOVE EXISTING ROOFING TO DECK AND INSTALL NEW ASPHALT SHINGLE ROOFING, FELT, ICE GUARD, AND FLASHINGS ON AN EXISTING MULTI-FAMILY BUILDING. NO DRAWINGS OR SPECS PROVIDED. A FINAL STRUCTURAL INSPECTION WILL BE REQUIRED TO COMPLETE THI
010-281188-00 | 010-T187-10700 | 2024-10-22 | RSWDR2442316 |  | 15864 | Remove existing 7 window(s), 1 door(s) and replace with new. Work to comply with RCO 612, RCO 308, and RCO 113.6.1 with a U Value of 0.35 or Better.
010-281191-00 | 010-T187-11000 | 2020-05-24 | MMLSM2009706 |  | 0 | MLS SCOPE: REPLACEMENT OF A SINGLE FURNACE, A/C AND/OR HEAT PUMP LICENSE NUMBER: H00150 ¦ SCOPE ITEM: FURNACES / AIR HANDLERS / RTUS
010-281193-00 | 010-T187-11200 | 2019-01-17 | MMLSM1901105 |  | 0 | MLS SCOPE: REPLACEMENT OF A SINGLE FURNACE LICENSE NUMBER: H00425 ¦ SCOPE ITEM: FURNACES / AIR HANDLERS / RTUS
010-281193-00 | 010-T187-11200 | 2019-08-30 | MMLSM1917489 |  | 0 | MLS SCOPE: REPLACEMENT OF A SINGLE A/C UNIT OR HEAT PUMP LICENSE NUMBER: H00425 ¦ SCOPE ITEM: AIR CONDITIONING (INCLUDING CONDENSERS, EVAPORATORS, COMPRESSORS)
010-281197-00 | 010-T187-11600 | 2019-05-13 | RSWDM1904565 |  | 23192 | BUILDING PERMIT TO REMOVE EXISTING ROOFING TO DECK AND INSTALL NEW ASPHALT SHINGLE ROOFING, FELT, ICE GUARD, AND FLASHINGS ON AN EXISTING MULTI-FAMILY BUILDING. NO DRAWINGS OR SPECS PROVIDED. A FINAL STRUCTURAL INSPECTION WILL BE REQUIRED TO COMPLETE THI
010-281199-00 | 010-T187-11800 | 2023-08-04 | MMLSM2332858 |  | 0 | MLS Scope: Replacement of a Single Furnace, A/C and/or Heat Pump License Number: H00425 ¦ Scope Item: air conditioning (including condensers, evaporators, compressors)
010-281200-00 | 010-T187-11900 | 2022-05-14 | MMLSR2219700 |  | 0 | MLS SCOPE: REPLACEMENT OF A SINGLE FURNACE, A/C AND/OR HEAT PUMP LICENSE NUMBER: H00846 ¦ SCOPE ITEM: FURNACES / AIR HANDLERS / RTUS
010-281201-00 | 010-T187-12000 | 2024-06-03 | MMLSR2422517 |  | 0 | MLS Scope: Replacement of a Single Furnace, A/C and/or Heat Pump License Number: H01006 ¦ Scope Item: air conditioning (including condensers, evaporators, compressors)
010-281202-00 | 010-T187-12100 | 2019-05-01 | PMLSR1908162 |  | 0 | MLS SCOPE: WATER HEATER REPLACEMENT
010-281202-00 | 010-T187-12100 | 2020-09-29 | MMLSR2020089 |  | 0 | MLS SCOPE: REPLACEMENT OF A SINGLE FURNACE, A/C AND/OR HEAT PUMP LICENSE NUMBER: H00855 ¦ SCOPE ITEM: AIR CONDITIONING (INCLUDING CONDENSERS, EVAPORATORS, COMPRESSORS) LICENSE NUMBER: H00855 ¦ SCOPE ITEM: FURNACES / AIR HANDLERS / RTUS
010-281203-00 | 010-T187-12200 | 2019-09-16 |  |  | 3742 | 6X12 REAR WDDK
010-281208-00 | 010-T187-12700 | 2019-05-13 | RSWDM1904566 |  | 18822 | BUILDING PERMIT TO REMOVE EXISTING ROOFING TO DECK AND INSTALL NEW ASPHALT SHINGLE ROOFING, FELT, ICE GUARD, AND FLASHINGS ON AN EXISTING MULTI-FAMILY BUILDING. NO DRAWINGS OR SPECS PROVIDED. A FINAL STRUCTURAL INSPECTION WILL BE REQUIRED TO COMPLETE THI
010-281211-00 | 010-N082I-25700 | 2024-06-04 | MMLSR2422688 |  | 0 | MLS SCOPE: REPLACEMENT OF A SINGLE FURNACE, A/C AND/OR HEAT PUMP LICENSE NUMBER: H00155 ¦ SCOPE ITEM: AIR CONDITIONING (INCLUDING CONDENSERS, EVAPORATORS, COMPRESSORS) LICENSE NUMBER: H00155 ¦ SCOPE ITEM: FURNACES / AIR HANDLERS / RTUS
010-281220-00 | 010-N082I-26600 | 2021-01-22 | PMLSR2102411 |  | 0 | MLS Scope: Water Heater Replacement
010-281225-00 | 010-N082I-27100 | 2023-04-12 | RSWDR2315215 |  | 13573 | Remove existing shingle roof to deck and replace with new felt underlayment, ice barrier membrane at eave, necessary flashings, and new asphalt shingles. Work to comply with RCO chapter 9 & Manufacture installation instructions.
010-281228-00 | 010-N082I-27400 | 2022-11-02 | PMLSR2244106 |  | 0 | MLS Scope: Water Heater Replacement
010-281233-00 | 010-N082I-27900 | 2023-11-13 | MMLSR2347985 |  | 0 | MLS SCOPE: REPLACEMENT OF A SINGLE FURNACE, A/C AND/OR HEAT PUMP LICENSE NUMBER: H00434 ¦ SCOPE ITEM: AIR CONDITIONING (INCLUDING CONDENSERS, EVAPORATORS, COMPRESSORS) LICENSE NUMBER: H00434 ¦ SCOPE ITEM: FURNACES / AIR HANDLERS / RTUS
010-281236-00 | 010-N082I-28200 | 2021-06-28 | MMLSR2124481 |  | 0 | MLS Scope: Replacement of a Single Furnace, A/C and/or Heat Pump License Number: H00425 ¦ Scope Item: air conditioning (including condensers, evaporators, compressors)
010-281238-00 | 010-N082I-28400 | 2021-09-22 | RSWDR2137616 |  | 10187 | Remove existing shingle roof to deck and replace with new felt underlayment, ice barrier membrane at eave, necessary flashings, and new asphalt shingles. Work to comply with RCO chapter 9 & Manufacture installation instructions.
010-281238-00 | 010-N082I-28400 | 2024-02-22 | MMLSR2408165 |  | 0 | MLS SCOPE: REPLACEMENT OF A SINGLE FURNACE LICENSE NUMBER: H00425 ¦ SCOPE ITEM: FURNACES / AIR HANDLERS / RTUS
010-281241-00 | 010-N082I-28700 | 2020-08-26 | MMLSR2017597 |  | 0 | MLS SCOPE: REPLACEMENT OF A SINGLE FURNACE, A/C AND/OR HEAT PUMP LICENSE NUMBER: H00543 ¦ SCOPE ITEM: AIR CONDITIONING (INCLUDING CONDENSERS, EVAPORATORS, COMPRESSORS) LICENSE NUMBER: H00543 ¦ SCOPE ITEM: FURNACES / AIR HANDLERS / RTUS
010-281243-00 | 010-N082I-28900 | 2023-03-08 | PMLSR2310534 |  | 0 | MLS Scope: Water Heater Replacement
010-281247-00 | 010-T187IA-00100 | 2020-09-01 | PMLSR2018050 |  | 0 | MLS SCOPE: WATER HEATER REPLACEMENT
010-281248-00 | 010-T187IA-00200 | 2019-08-12 | PMLSR1916098 |  | 0 | MLS SCOPE: WATER HEATER REPLACEMENT
010-281251-00 | 010-T187IA-00500 | 2020-07-01 | PMLSR2013089 |  | 0 | MLS SCOPE: WATER HEATER REPLACEMENT
010-281251-00 | 010-T187IA-00500 | 2023-06-20 | MMLSR2325527 |  | 0 | MLS Scope: Replacement of a Single Furnace, A/C and/or Heat Pump License Number: H01127 ¦ Scope Item: air conditioning (including condensers, evaporators, compressors)
010-281253-00 | 010-T187IA-00700 | 2021-04-26 | PMLSR2114805 |  | 0 | MLS Scope: Water Heater Replacement
010-281271-00 | 010-T136A-01700 | 2024-04-01 | EMEPC2413558 |  | 0 | INSTALLING NEW 480V SERVICE ON THE BACKSIDE OF THE BUILDING- 24334647 DRAWING IN DOCUMENT TAB
010-281271-00 | 010-T136A-01700 | 2024-04-01 | EMEPC2413558 |  | 0 | INSTALLING NEW 480V SERVICE ON THE BACKSIDE OF THE BUILDING- 24334647 DRAWING IN DOCUMENT TAB
010-281275-00 | 010-T136A-02100 | 2022-02-01 | MMEPC2205665 |  | 0 | REPLACING EXISTING FURNACE LICENSE NUMBER: H00434 ¦ SCOPE ITEM: FURNACES / AIR HANDLERS / RTUS
010-281275-00 | 010-T136A-02100 | 2020-08-10 | WNDRC2007377 |  | 10246 | BUILDING PERMIT TO REMOVE AND REPLACE (18) WINDOWS OF SAME TYPE AND IN SAME SIZE OPENINGS IN AN EXISTING COMMERCIAL BUILDING. NO DRAWINGS OR SPECS PROVIDED. A FINAL STRUCTURAL INSPECTION WILL BE REQUIRED TO COMPLETE THIS PERMIT.
010-281280-00 | 010-T136A-02600 | 2019-10-31 | MMEPC1922377 |  | 0 | REPLACE FURNACE LICENSE NUMBER: H00434 ¦ SCOPE ITEM: FURNACES / AIR HANDLERS / RTUS
010-281289-00 | 010-T172H-04900 | 2022-06-24 |  |  |  | OWNER STATES CONDO UNIT HAS TWO (2) FULL BATHS. ADJUST BATH COUNT
010-281291-00 | 010-T172H-05100 | 2024-08-05 | MMLSM2431007 |  | 0 | Replacement of a Single Furnace, A/C and/or Heat Pump License Number: H00359
010-281294-00 | 010-T172H-05400 | 2023-10-16 | MMLSR2343804 |  | 0 | MLS Scope: Replacement of a Single Furnace, A/C and/or Heat Pump License Number: H00855 ¦ Scope Item: air conditioning (including condensers, evaporators, compressors) License Number: H00855 ¦ Scope Item: furnaces / air handlers / RTUs
010-281297-00 | 010-T008GB-18100 | 2022-02-22 | PMLSR2208090 |  | 0 | MLS SCOPE: WATER HEATER REPLACEMENT
010-281297-00 | 010-T008GB-18100 | 2019-09-23 | MMLSM1919148 |  | 0 | MLS SCOPE: REPLACEMENT OF A SINGLE FURNACE, A/C AND/OR HEAT PUMP LICENSE NUMBER: H00124 ¦ SCOPE ITEM: AIR CONDITIONING (INCLUDING CONDENSERS, EVAPORATORS, COMPRESSORS)
010-281298-00 | 010-T008GB-17800 | 2019-11-25 | MMLSR1924395 |  | 0 | MLS SCOPE: REPLACEMENT OF A SINGLE FURNACE LICENSE NUMBER: H00425 ¦ SCOPE ITEM: FURNACES / AIR HANDLERS / RTUS
010-281299-00 | 010-T162F-07300 | 2021-07-02 | RSWDM2125547 |  | 47924 | MULTI-FAMILY BUILDING PERMIT TO REMOVE EXISTING ROOFING TO DECK AND INSTALL NEW ASPHALT SHINGLE ROOFING, FELT, ICE GUARD, AND FLASHINGS ON AN EXISTING MULTI-FAMILY BUILDING. NO DRAWINGS OR SPECS PROVIDED. A FINAL STRUCTURAL INSPECTION WILL BE REQUIRED TO
010-281302-00 | 010-T162F-07600 | 2023-11-13 | ALTR2347948 |  | 3000 | INSTALL THREE (3) WALL ANCHOR FOUNDATION WALL SUPPORT Plan Approval: Final Reviewed For Compliance Under: 2019 Residential Code Of Ohio Use/Occupancy Group: 1, 2, 3 Family Dwelling Construction Type: V-B Description Of Work: Alter a 1 Story F
010-281303-00 | 010-T162F-07700 | 2024-11-01 | PMLSM2443816 |  | 0 | MLS SCOPE: GAS WATER HEATER REPLACEMENT
010-281303-00 | 010-T162F-07700 | 2021-06-22 | RSWDM2123490 |  | 0 | Removal of existing roofing to deck and install new asphalt shingle roofing, felt, ice guard, and flashings on an existing multi-family building per Ohio Building Code section 1507.2 and manufacturers installation instructions. No drawings or specs provi
010-281305-00 | 010-T162F-07900 | 2020-09-08 | MMLSM2018422 |  | 0 | MLS SCOPE: REPLACEMENT OF A SINGLE FURNACE, A/C AND/OR HEAT PUMP LICENSE NUMBER: H00425 ¦ SCOPE ITEM: AIR CONDITIONING (INCLUDING CONDENSERS, EVAPORATORS, COMPRESSORS)
010-281306-00 | 010-T162F-08000 | 2019-06-18 | MMLSR1911641 |  | 0 | MLS SCOPE: REPLACEMENT OF A SINGLE FURNACE LICENSE NUMBER: H00300 ¦ SCOPE ITEM: FURNACES / AIR HANDLERS / RTUS
010-281310-00 | 010-T172AL-00800 | 2022-03-14 | MMLSM2210713 |  | 0 | MLS SCOPE: REPLACEMENT OF A SINGLE FURNACE, A/C AND/OR HEAT PUMP LICENSE NUMBER: H00286 ¦ SCOPE ITEM: FURNACES / AIR HANDLERS / RTUS
010-281311-00 | 010-T031AC-06600 | 2020-06-12 | RSWDM2005176 |  | 25948 | BUILDING PERMIT TO REMOVE EXISTING ROOFING TO DECK AND INSTALL NEW ASPHALT SHINGLE ROOFING, FELT, ICE GUARD, AND FLASHINGS ON AN EXISTING MULTI-FAMILY BUILDING. NO DRAWINGS OR SPECS PROVIDED. A FINAL STRUCTURAL INSPECTION WILL BE REQUIRED TO COMPLETE TH
010-281319-00 | 010-T031AC-07400 | 2019-06-11 | RSWDM1905865 |  | 1502 | BUILDING PERMIT TO REMOVE AND REPLACE (2) WINDOWS OF SAME TYPE AND IN SAME SIZE OPENINGS IN AN EXISTING MULTI-FAMILY BUILDING. NO DRAWINGS OR SPECS PROVIDED. A FINAL STRUCTURAL INSPECTION WILL BE REQUIRED TO COMPLETE THIS PERMIT.
010-281320-00 | 010-T031AC-07500 | 2020-06-12 | RSWDM2005166 |  | 25948 | BUILDING PERMIT TO REMOVE EXISTING ROOFING TO DECK AND INSTALL NEW ASPHALT SHINGLE ROOFING, FELT, ICE GUARD, AND FLASHINGS ON AN EXISTING MULTI-FAMILY BUILDING. NO DRAWINGS OR SPECS PROVIDED. A FINAL STRUCTURAL INSPECTION WILL BE REQUIRED TO COMPLETE TH
010-281321-00 | 010-T031AC-07600 | 2020-06-12 | RSWDM2005174 |  | 25948 | BUILDING PERMIT TO REMOVE EXISTING ROOFING TO DECK AND INSTALL NEW ASPHALT SHINGLE ROOFING, FELT, ICE GUARD, AND FLASHINGS ON AN EXISTING MULTI-FAMILY BUILDING. NO DRAWINGS OR SPECS PROVIDED. A FINAL STRUCTURAL INSPECTION WILL BE REQUIRED TO COMPLETE TH
010-281321-00 | 010-T031AC-07600 | 2024-01-10 | MMLSR2402981 |  | 0 | MLS Scope: Replacement of a Single Furnace License Number: H01127 ¦ Scope Item: furnaces / air handlers / RTUs
010-281330-00 | 010-T031AC-08500 | 2020-06-12 | RSWDM2005173 |  | 25948 | BUILDING PERMIT TO REMOVE EXISTING ROOFING TO DECK AND INSTALL NEW ASPHALT SHINGLE ROOFING, FELT, ICE GUARD, AND FLASHINGS ON AN EXISTING MULTI-FAMILY BUILDING. NO DRAWINGS OR SPECS PROVIDED. A FINAL STRUCTURAL INSPECTION WILL BE REQUIRED TO COMPLETE TH
010-281331-00 | 010-T000RG-00100 | 2022-08-09 | EMLSR2232090 |  | 0 | MLS SCOPE: TEMPORARY/FREESTANDING SERVICE (UP TO 200 AMPS DURING CONSTRUCTION)
010-281331-00 | 010-T000RG-00100 | 2020-10-29 | MMLSR2022668 |  | 0 | MLS SCOPE: REPLACEMENT OF A SINGLE FURNACE, A/C AND/OR HEAT PUMP LICENSE NUMBER: H00359 ¦ SCOPE ITEM: FURNACES / AIR HANDLERS / RTUS
010-281331-00 | 010-T000RG-00100 | 2021-08-20 | RSWDR2132917 |  | 15608 | Remove existing 7 window(s), 4 door(s) and replace with new. Work to comply with RCO 612, RCO 308, and RCO 113.6.1 with a U Value of 0.35 or Better.Windows Info: INSTALLATION OF NEW VINYL REPLACEMENT WINDOWS WITH LOW E / ARGON GAS WITHOUT GRIDS Doors In
010-281331-00 | 010-T000RG-00100 | 2023-11-02 | MMEPR2346588 |  | 0 | BUILDING PERMIT/PLAN REVIEW: DMGR2245257 RAN NEW GAS LINE TO FURNACE, STOVE AND WATER HEATER. LICENSE NUMBER: P00946 ¦ SCOPE ITEM: FUEL GAS OR LP GAS
010-281331-00 | 010-T000RG-00100 | 2023-05-05 | PMEPR2318785 |  | 0 | BUILDING PERMIT/PLAN REVIEW: DMGR2245257 COMPLETE PLUMBING ACCORDING TO PLANS
010-281331-00 | 010-T000RG-00100 | 2023-03-27 | MMEPR2312908 |  | 0 | BUILDING PERMIT/PLAN REVIEW: DMGR2245257 INSTALL FURNACE, A/C, DUCTWORK AND BATH FANS IN BOTH UNITS LICENSE NUMBER: H00070 ¦ SCOPE ITEM: FURNACES / AIR HANDLERS / RTUS
010-281331-00 | 010-T000RG-00100 | 2023-08-02 | EMEPR2332580 |  | 0 | BUILDING PERMIT/PLAN REVIEW: DMGR2245257 INSTALL TOTAL NEW REWIRE, INSTALL BOXES, LIGHTS OUTLETS, SMOKE DETECTORS, THIS IS A DUPLEX HOME, WITH ADDRESS #S 1062-1064
010-281331-00 | 010-T000RG-00100 | 2022-11-10 | DMGR2245257 |  | 400000 | PLAN APPROVAL: FINAL REVIEWED FOR COMPLIANCE UNDER: 2019 RESIDENTIAL CODE OF OHIO DESCRIPTION OF WORK: REPAIR DUE TO FIRE DAMAGE. SCOPE OF WORK IN BOTH UNITS. REBUILD ROOF STRUCTURE, COMPLETE INTERIOR REMODEL. NEW INSULATION, DRYWALL (1-HOUR RATED
010-281331-00 | 010-T000RG-00100 | 2023-11-02 | MMEPR2346588 |  | 0 | BUILDING PERMIT/PLAN REVIEW: DMGR2245257 RAN NEW GAS LINE TO FURNACE, STOVE AND WATER HEATER. LICENSE NUMBER: P00946 ¦ SCOPE ITEM: FUEL GAS OR LP GAS
010-281332-00 | 010-T000RG-00200 | 2021-06-10 | PMLSR2121786 |  | 0 | MLS Scope: Water Heater Replacement
010-281340-00 | 010-T000KR-00200 | 2024-07-10 | RSWDR2428370 |  | 5840 | Removal of 1 window(s), 0 door(s) and replacement with same type and in same size openings in an existing multi-family building. No drawings or specs provided. A final structural inspection will be required to complete this permit. Work to comply with
010-281341-00 | 010-T000KR-00300 | 2023-12-07 | MMLSM2350878 |  | 0 | MLS Scope: Replacement of a Single Furnace, A/C and/or Heat Pump License Number: H00150 ¦ Scope Item: furnaces / air handlers / RTUs
010-281342-00 | 010-T000KR-00400 | 2021-11-24 | PMLSR2146676 |  | 0 | MLS SCOPE: WATER HEATER REPLACEMENT
010-281344-00 | 010-T000KR-00600 | 2020-07-24 | MMLSM2014874 |  | 0 | MLS SCOPE: REPLACEMENT OF A SINGLE FURNACE, A/C AND/OR HEAT PUMP LICENSE NUMBER: H00150 ¦ SCOPE ITEM: FURNACES / AIR HANDLERS / RTUS
010-281347-00 | 010-N058GB-00100 | 2022-06-10 | MMLSR2223544 |  | 0 | MLS SCOPE: REPLACEMENT OF A SINGLE A/C UNIT OR HEAT PUMP LICENSE NUMBER: H00300 ¦ SCOPE ITEM: AIR CONDITIONING (INCLUDING CONDENSERS, EVAPORATORS, COMPRESSORS)
010-281352-00 | 010-N058GB-00600 | 2023-06-26 | RSWDR2326544 |  | 3892 | Remove existing shingle roof to deck and replace with new felt underlayment, ice barrier membrane at eave, necessary flashings, and new asphalt shingles. Work to comply with RCO chapter 9 & Manufacture installation instructions.Roof Info: shingle tear of
010-281354-00 | 010-N058GB-00800 | 2019-04-24 |  |  |  | OWNER STATES SF INCORRECT, 2440 SF NOT 2840 SF. SUPPLIED SKETCH. PLEASE ADJUST.
010-281356-00 | 010-N058GB-01000 | 2023-01-26 | ADDR2305179 |  | 65000 | PLAN APPROVAL: FINAL REVIEWED FOR COMPLIANCE UNDER: 2019 RESIDENTIAL CODE OF OHIO USE/OCCUPANCY GROUP: 1, 2, 3 FAMILY DWELLING CONSTRUCTION TYPE: V-B DESCRIPTION OF WORK: ALTER A 1 FAMILY DWELLING BY BUILDING A 21’X 12’ THREE SEASON ROOM ON A NE
010-281356-00 | 010-N058GB-01000 | 2023-03-21 | EMEPR2312323 |  | 0 | BUILDING PERMIT/PLAN REVIEW: ADDR2305179 WIRE SUMMER ROOM
010-281359-00 | 010-N058GB-01300 | 2019-07-30 | RSWDR1903803 |  | 8710 | Remove existing shingle roof to deck and replace with new felt underlayment, ice barrier membrane at eave, necessary flashings, and new asphalt shingles. Work to comply with RCO chapter 9 & Manufacture installation instructions.Roof Info: ReRoof
010-281373-00 | 010-N058GB-02800 | 2023-01-26 | RSWDR2305233 |  | 17772 | Remove existing 11 window(s), 1 door(s) and replace with new. Work to comply with RCO 612, RCO 308, and RCO 113.6.1 with a U Value of 0.35 or Better.
010-281373-00 | 010-N058GB-02800 | 2022-03-01 | ALTR2208972 |  | 13167 | PLAN APPROVAL: FINAL REVIEWED FOR COMPLIANCE UNDER: 2019 RESIDENTIAL CODE OF OHIO USE/OCCUPANCY GROUP: 1, 2, 3 FAMILY DWELLING CONSTRUCTION TYPE: V-B DESCRIPTION OF WORK: ALTER A 1 FAMILY DWELLING BY BUILDING A 14’X 16’ ALUMINUM FRAMED, TRANSLUC
010-281373-00 | 010-N058GB-02800 | 2020-05-07 | MMLSR2008612 |  | 0 | MLS SCOPE: REPLACEMENT OF A SINGLE FURNACE, A/C AND/OR HEAT PUMP LICENSE NUMBER: H00425 ¦ SCOPE ITEM: AIR CONDITIONING (INCLUDING CONDENSERS, EVAPORATORS, COMPRESSORS)
010-281374-00 | 010-N058GB-02900 | 2024-06-10 | RSWDR2423745 |  | 2494 | REMOVE EXISTING 0 WINDOW(S), 1 DOOR(S) AND REPLACE WITH NEW. WORK TO COMPLY WITH RCO 612, RCO 308, AND RCO 113.6.1 WITH A U VALUE OF 0.35 OR BETTER.
010-281385-00 | 010-N058GB-04000 | 2020-11-04 | PMLSR2023147 |  | 0 | MLS SCOPE: WATER HEATER REPLACEMENT
010-281389-00 | 010-N058GB-04400 | 2024-07-15 | MMLSR2428921 |  | 0 | MLS SCOPE: REPLACEMENT OF A SINGLE FURNACE, A/C AND/OR HEAT PUMP LICENSE NUMBER: H00425 ¦ SCOPE ITEM: AIR CONDITIONING (INCLUDING CONDENSERS, EVAPORATORS, COMPRESSORS)
010-281394-00 | 010-N058GB-04900 | 2020-05-24 | MMLSR2009704 |  | 0 | MLS SCOPE: REPLACEMENT OF A SINGLE A/C UNIT OR HEAT PUMP LICENSE NUMBER: H00150 ¦ SCOPE ITEM: AIR CONDITIONING (INCLUDING CONDENSERS, EVAPORATORS, COMPRESSORS)
010-281396-00 | 010-N058GB-05100 | 2022-07-06 | MMLSR2227150 |  | 0 | REPLACE A/C LICENSE NUMBER: H00588
010-281399-00 | 010-T172AK-00100 | 2020-08-04 | PMLSR2015752 |  | 0 | MLS SCOPE: WATER HEATER REPLACEMENT
010-281400-00 | 010-T172AK-00200 | 2023-12-20 | MMLSR2352371 |  | 0 | MLS Scope: Replacement of a Single Furnace License Number: H01263 ¦ Scope Item: furnaces / air handlers / RTUs
010-281400-00 | 010-T172AK-00200 | 2024-08-07 | PMLSR2431833 |  | 0 | MLS Scope: Water Heater Replacement
010-281401-00 | 010-T172AK-00300 | 2023-10-09 | RSWDM2342814 |  | 11854 | Removal of existing roofing to deck and installation of new asphalt shingle roofing, felt, ice guard, and flashings on an existing multi-family building per Ohio Building Code section 1507.2 and manufacturers installation instructions. No drawings or spe
010-281401-00 | 010-T172AK-00300 | 2024-10-31 | PMLSR2443532 |  | 0 | MLS Scope: Gas Water Heater Replacement
010-281401-00 | 010-T172AK-00300 | 2024-11-15 | MMLSR2445487 |  | 0 | MLS Scope: Replacement of a Single Furnace, A/C and/or Heat Pump License Number: H01072 ¦ Scope Item: furnaces / air handlers / RTUs
010-281403-00 | 010-T172AK-00500 | 2021-10-20 | PMLSR2141466 |  | 0 | MLS Scope: Water Heater Replacement
010-281404-00 | 010-T172AK-00600 | 2019-06-06 | PMLSR1910859 |  | 0 | MLS SCOPE: WATER HEATER REPLACEMENT
010-281405-00 | 010-T172AK-00700 | 2019-07-18 | PMLSR1914118 |  | 0 | MLS SCOPE: WATER HEATER REPLACEMENT
010-281406-00 | 010-T172AK-00800 | 2021-09-09 | MMLSR2135744 |  | 0 | MLS Scope: Replacement of a Single Furnace, A/C and/or Heat Pump License Number: H01006 ¦ Scope Item: air conditioning (including condensers, evaporators, compressors)
010-281406-00 | 010-T172AK-00800 | 2022-10-20 | EMEPR2242411 |  | 0 | 18KW GENERAC GENERATOR INSTALL LOAD CALCULATIONS REQUIRED AT THE TIME OF INSPECTION. CH
010-281406-00 | 010-T172AK-00800 | 2022-12-19 | PMLSR2250023 |  | 0 | MLS Scope: Water Heater Replacement
010-281407-00 | 010-T172AK-00900 | 2022-10-30 | RSWDR2243602 |  | 10579 | REMOVE EXISTING SHINGLE ROOF TO DECK AND REPLACE WITH NEW FELT UNDERLAYMENT, ICE BARRIER MEMBRANE AT EAVE, NECESSARY FLASHINGS, AND NEW ASPHALT SHINGLES. WORK TO COMPLY WITH RCO CHAPTER 9 & MANUFACTURE INSTALLATION INSTRUCTIONS.ROOF INFO: REMOVE AND REPL
010-281408-00 | 010-T172AK-01000 | 2022-10-30 | RSWDR2243601 |  | 11648 | REMOVE EXISTING SHINGLE ROOF TO DECK AND REPLACE WITH NEW FELT UNDERLAYMENT, ICE BARRIER MEMBRANE AT EAVE, NECESSARY FLASHINGS, AND NEW ASPHALT SHINGLES. WORK TO COMPLY WITH RCO CHAPTER 9 & MANUFACTURE INSTALLATION INSTRUCTIONS.ROOF INFO: REMOVE AND REPL
010-281409-00 | 010-T172AK-01100 | 2022-10-30 | RSWDR2243600 |  | 13107 | REMOVE EXISTING SHINGLE ROOF TO DECK AND REPLACE WITH NEW FELT UNDERLAYMENT, ICE BARRIER MEMBRANE AT EAVE, NECESSARY FLASHINGS, AND NEW ASPHALT SHINGLES. WORK TO COMPLY WITH RCO CHAPTER 9 & MANUFACTURE INSTALLATION INSTRUCTIONS.ROOF INFO: REMOVE AND REPL
010-281409-00 | 010-T172AK-01100 | 2023-05-23 | MMEPR2321411 |  | 0 | A/C AND FURNACE REPLACEMENT LICENSE NUMBER: H01072 ¦ SCOPE ITEM: FURNACES / AIR HANDLERS / RTUS
010-281409-00 | 010-T172AK-01100 | 2023-05-23 | PMLSR2321230 |  | 0 | MLS SCOPE: WATER HEATER REPLACEMENT
010-281412-00 | 010-T000HBA-00100 | 2024-01-26 | RSWDR2404914 |  | 18500 | TEAR OFF EXISTING TORCH DOWN ROOF TO DECKING. INSTALL 1/2 INCH ISO OVER DECKING. INSTALL .045 GRAY TPO FULLY ADHERED Approved per COA null
010-281422-00 | 010-T187I-00100 | 2023-05-12 | MMLSR2319732 |  | 0 | MLS Scope: Replacement of a Single Furnace, A/C and/or Heat Pump License Number: H00846 ¦ Scope Item: furnaces / air handlers / RTUs
010-281423-00 | 010-T187I-00200 | 2024-08-10 | MMLSM2432476 |  | 0 | MLS Scope: Replacement of a Single Furnace, A/C and/or Heat Pump License Number: H00425 ¦ Scope Item: air conditioning (including condensers, evaporators, compressors)
010-281424-00 | 010-T187I-00300 | 2019-09-06 | MMLSR1917990 |  | 0 | MLS SCOPE: REPLACEMENT OF A SINGLE A/C UNIT OR HEAT PUMP LICENSE NUMBER: H00317 ¦ SCOPE ITEM: AIR CONDITIONING (INCLUDING CONDENSERS, EVAPORATORS, COMPRESSORS) LICENSE NUMBER: H00317 ¦ SCOPE ITEM: FURNACES / AIR HANDLERS / RTUS
010-281425-00 | 010-T187I-00400 | 2022-09-22 | PMLSR2238215 |  | 0 | MLS SCOPE: WATER HEATER REPLACEMENT
010-281426-00 | 010-T187I-00500 | 2021-03-25 | PMLSR2110659 |  | 0 | MLS Scope: Water Heater Replacement
010-281428-00 | 010-T187I-00700 | 2024-11-11 | MMLSR2444758 |  | 0 | MLS Scope: Replacement of a Single Furnace License Number: H01263 ¦ Scope Item: furnaces / air handlers / RTUs
010-281429-00 | 010-T187I-00800 | 2020-10-01 | MMLSR2020275 |  | 0 | MLS SCOPE: REPLACEMENT OF A SINGLE FURNACE, A/C AND/OR HEAT PUMP LICENSE NUMBER: H00378 ¦ SCOPE ITEM: FURNACES / AIR HANDLERS / RTUS
010-281431-00 | 010-T046A-12100 | 2024-04-03 | EMEPR2414007 |  | 0 | Install 60A 240V circuit with programable load limiter for EV charger for 2024 Hyundai Ioniq 5. Load calculations due at time of inspection
010-281435-00 | 010-T046A-12500 | 2023-06-07 | MMLSR2323588 |  | 0 | MLS Scope: Replacement of a Single Furnace, A/C and/or Heat Pump License Number: H00610 ¦ Scope Item: air conditioning (including condensers, evaporators, compressors)
010-281435-00 | 010-T046A-12500 | 2021-07-26 | PMLSR2128966 |  | 0 | MLS Scope: Water Heater Replacement
010-281440-00 | 010-T046A-13000 | 2023-01-16 | MMLSM2303647 |  | 0 | MLS Scope: Replacement of a Single Furnace, A/C and/or Heat Pump License Number: H00150 ¦ Scope Item: furnaces / air handlers / RTUs
010-281441-00 | 010-T046A-13100 | 2022-01-05 | MMLSR2202425 |  | 0 | MLS SCOPE: REPLACEMENT OF A SINGLE FURNACE, A/C AND/OR HEAT PUMP LICENSE NUMBER: H00169 ¦ SCOPE ITEM: AIR CONDITIONING (INCLUDING CONDENSERS, EVAPORATORS, COMPRESSORS)
010-281442-00 | 010-T046A-13200 | 2023-08-11 | MMLSR2334141 |  | 0 | MLS Scope: Replacement of a Single A/C Unit or Heat Pump License Number: H00169 ¦ Scope Item: air conditioning (including condensers, evaporators, compressors)
010-281445-00 | 010-T046A-13500 | 2022-09-13 | MMLSR2236885 |  | 0 | MLS SCOPE: REPLACEMENT OF A SINGLE A/C UNIT OR HEAT PUMP LICENSE NUMBER: H00286 ¦ SCOPE ITEM: AIR CONDITIONING (INCLUDING CONDENSERS, EVAPORATORS, COMPRESSORS)
010-281445-00 | 010-T046A-13500 | 2021-12-06 | MMLSR2147821 |  | 0 | MLS SCOPE: REPLACEMENT OF A SINGLE FURNACE LICENSE NUMBER: H00286 ¦ SCOPE ITEM: FURNACES / AIR HANDLERS / RTUS
010-281448-00 | 010-T046A-13800 | 2020-08-18 | PMLSM2016850 |  | 0 | MLS SCOPE: WATER HEATER REPLACEMENT
010-281515-00 | 010-T003C-00300 | 2021-06-21 | MMLSR2123320 |  | 0 | MLS Scope: Replacement of a Single Furnace, A/C and/or Heat Pump License Number: H00063 ¦ Scope Item: air conditioning (including condensers, evaporators, compressors) License Number: H00063 ¦ Scope Item: furnaces / air handlers / RTUs
010-281521-00 | 010-T116AA-01200 | 2023-10-25 | RSWDM2345469 |  | 18900 | Removal of existing roofing to deck and installation of new asphalt shingle roofing, felt, ice guard, and flashings on an existing multi-family building per Ohio Building Code section 1507.2 and manufacturers installation instructions. No drawings or spe
010-281523-00 | 010-T116AA-01400 | 2022-07-07 | MMLSR2227359 |  | 0 | MLS SCOPE: REPLACEMENT OF A SINGLE A/C UNIT OR HEAT PUMP LICENSE NUMBER: H01127 ¦ SCOPE ITEM: AIR CONDITIONING (INCLUDING CONDENSERS, EVAPORATORS, COMPRESSORS)
010-281541-00 | 010-T082BG-00500 | 2020-08-18 | MMLSM2016832 |  | 0 | MLS SCOPE: REPLACEMENT OF A SINGLE FURNACE, A/C AND/OR HEAT PUMP LICENSE NUMBER: H00251 ¦ SCOPE ITEM: FURNACES / AIR HANDLERS / RTUS
010-281546-00 | 010-T159A-02000 | 2020-06-30 | MMLSR2012878 |  | 0 | MLS SCOPE: REPLACEMENT OF A SINGLE FURNACE LICENSE NUMBER: H00150 ¦ SCOPE ITEM: FURNACES / AIR HANDLERS / RTUS MLS SCOPE: REPLACEMENT OF A SINGLE FURNACE, A/C AND/OR HEAT PUMP LICENSE NUMBER: H00150 ¦ SCOPE ITEM: FURNACES / AIR HANDLERS / RTUS
010-281546-00 | 010-T159A-02000 | 2019-11-07 | MMLSR1922978 |  | 0 | REPLACEMENT OF A SINGLE FURNACE, A/C AND/OR HEAT PUMP LICENSE NUMBER: H00930
010-281546-00 | 010-T159A-02000 | 2023-07-31 | RSWDR2331972 |  | 24500 | Remove existing shingle roof to deck and replace with new felt underlayment, ice barrier membrane at eave, necessary flashings, and new asphalt shingles. Work to comply with RCO chapter 9 & Manufacture installation instructions.
010-281547-00 | 010-T159A-02100 | 2023-10-11 | MMLSR2343145 |  | 0 | MLS SCOPE: REPLACEMENT OF A SINGLE FURNACE, A/C AND/OR HEAT PUMP LICENSE NUMBER: H00434 ¦ SCOPE ITEM: AIR CONDITIONING (INCLUDING CONDENSERS, EVAPORATORS, COMPRESSORS) LICENSE NUMBER: H00434 ¦ SCOPE ITEM: FURNACES / AIR HANDLERS / RTUS
010-281548-00 | 010-T159A-02200 | 2023-12-26 | ALTR2352888 |  | 35000 | Plan Approval: Final Reviewed For Compliance Under: 2019 Residential Code Of Ohio Use/Occupancy Group: 1, 2, 3 Family Dwelling Construction Type: V-B Description Of Work: Alter a 2 Story Framed, 1 Family Dwelling by enclosing existing screened
010-281548-00 | 010-T159A-02200 | 2024-03-04 | EMEPR2409799 |  | 0 | Building Permit/Plan Review: ALTR2352888 Install power for all season room
010-281548-00 | 010-T159A-02200 | 2024-03-02 | MMEPR2409664 |  | 0 | Building Permit/Plan Review: ALTR2352888 install a minisplit in the addition License Number: H00378 ¦ Scope Item: air conditioning (including condensers, evaporators, compressors)
010-281549-00 | 010-T159A-02300 | 2020-04-28 | MMLSR2008020 |  | 0 | MLS SCOPE: REPLACEMENT OF A SINGLE FURNACE LICENSE NUMBER: H00150 ¦ SCOPE ITEM: FURNACES / AIR HANDLERS / RTUS
010-281550-00 | 010-T082AF-00100 | 2019-03-05 | MMEPM1904111 |  | 0 | BUILDING PERMIT/PLAN REVIEW: MBLD1801309 GAS TO FURNACES. LICENSE NUMBER: P00631 ¦ SCOPE ITEM: FUEL GAS OR LP GAS
010-281556-00 | 010-J005-04201 | 2023-04-27 |  |  |  | NEW DWLG
010-281556-00 | 010-J005-04201 | 2022-08-15 |  |  |  | NEW DWLG
010-281556-00 | 010-J005-04201 | 2020-10-21 |  |  |  | POSSIBLE N/C
010-281556-00 | 010-J005-04201 | 2019-10-03 | DEMO1910423 |  | 6520 | DEMOLITION OF 2 STORY HOME - COLUMBUS SOUTH SIDE AREA COMMISSION
010-281556-00 | 010-J005-04201 | 2020-03-30 |  |  |  | DWLG DEMO
010-281556-00 | 010-J005-04201 | 2019-01-01 |  | REVI
010-281556-00 | 010-J005-04201 | 2021-02-19 |  |  |  | NEW DWLG
010-281557-00 | 010-T000RE-00100 | 2023-11-06 | PMLSR2347112 |  | 0 | MLS Scope: Water Heater Replacement
010-281558-00 | 010-T000RE-00200 | 2023-06-14 | MMLSR2324753 |  | 0 | MLS Scope: Replacement of a Single A/C Unit or Heat Pump License Number: H00150 ¦ Scope Item: furnaces / air handlers / RTUs
010-281558-00 | 010-T000RE-00200 | 2020-06-01 | EMEPR2010220 |  | 0 | INSTALL DEDICATED 240V 60 AMP CIRCUIT FOR TESLA WALL CHARGER
010-281562-00 | 010-T000RE-00600 | 2021-11-11 | PMLSR2144823 |  | 0 | MLS SCOPE: WATER HEATER REPLACEMENT
010-281562-00 | 010-T000RE-00600 | 2020-02-06 | MMLSR2002739 |  | 0 | MLS SCOPE: REPLACEMENT OF A SINGLE FURNACE, A/C AND/OR HEAT PUMP LICENSE NUMBER: H00240 ¦ SCOPE ITEM: AIR CONDITIONING (INCLUDING CONDENSERS, EVAPORATORS, COMPRESSORS)
010-281580-00 | 010-T163BA-01400 | 2021-12-08 | PMLSM2148238 |  | 0 | MLS SCOPE: WATER HEATER REPLACEMENT
010-281608-00 | 010-T003C-01000 | 2021-11-22 | PMLSR2146206 |  | 0 | MLS SCOPE: WATER HEATER REPLACEMENT
010-281611-00 | 010-T122GA-00100 | 2023-11-01 | PMLSR2346501 |  | 0 | MLS Scope: Water Heater Replacement
010-281612-00 | 010-T122GA-00200 | 2024-07-16 | MMLSM2429095 |  | 0 | MLS Scope: Replacement of a Single Furnace, A/C and/or Heat Pump License Number: H00425 ¦ Scope Item: air conditioning (including condensers, evaporators, compressors)
010-281617-00 | 010-J016-05401 | 2024-01-08 | EMEPR2402715 |  | 0 | Electrical alterations to mud room and bath & Basement. No drywall to be removed requiring building permit.
010-281624-00 | 010-N043L-00700 | 2023-09-28 | MMLSR2341327 |  | 0 | MLS Scope: Replacement of a Single Furnace, A/C and/or Heat Pump License Number: H01163 ¦ Scope Item: furnaces / air handlers / RTUs
010-281626-00 | 010-N043L-00900 | 2023-09-11 | PMLSR2338534 |  | 0 | MLS Scope: Water Heater Replacement
010-281626-00 | 010-N043L-00900 | 2024-06-25 | EMEPR2426174 |  | 0 | BUILDING PERMIT/PLAN REVIEW: PLEX2424099 6.075 KW RESIDENTIAL SOLAR SYSTEM TO BE INSTALLED ON ROOF
010-281627-00 | 010-N043L-01000 | 2023-10-04 | EMEPR2342346 |  | 0 | Building Permit/Plan Review: PLEX2341501 Residential photovoltaic, 8.8 kW roof mounted solar installation
010-281634-00 | 010-N043L-01700 | 2021-07-08 | PMLSR2126212 |  | 0 | MLS Scope: Water Heater Replacement
010-281641-00 | 010-N043L-02400 | 2020-12-28 | MMLSR2026777 |  | 0 | MLS Scope: Replacement of a Single Furnace License Number: H00425 ¦ Scope Item: furnaces / air handlers / RTUs
010-281645-00 | 010-N043L-02800 | 2021-08-17 | MMLSR2132380 |  | 0 | MLS Scope: Replacement of a Single A/C Unit or Heat Pump License Number: H01049 ¦ Scope Item: air conditioning (including condensers, evaporators, compressors)
010-281650-00 | 010-N043L-03300 | 2022-06-24 | MMLSR2225708 |  | 0 | MLS SCOPE: REPLACEMENT OF A SINGLE A/C UNIT OR HEAT PUMP LICENSE NUMBER: H00846 ¦ SCOPE ITEM: FURNACES / AIR HANDLERS / RTUS
010-281651-00 | 010-N043L-03400 | 2024-08-16 | MMLSR2433507 |  | 0 | MLS SCOPE: REPLACEMENT OF A SINGLE FURNACE, A/C AND/OR HEAT PUMP LICENSE NUMBER: H00855 ¦ SCOPE ITEM: AIR CONDITIONING (INCLUDING CONDENSERS, EVAPORATORS, COMPRESSORS) LICENSE NUMBER: H00855 ¦ SCOPE ITEM: FURNACES / AIR HANDLERS / RTUS
010-281654-00 | 010-N043L-03700 | 2023-08-28 | MMLSR2336415 |  | 0 | MLS Scope: Replacement of a Single Furnace License Number: H00855 ¦ Scope Item: air conditioning (including condensers, evaporators, compressors)
010-281657-00 | 010-N043L-04000 | 2024-01-10 | MMLSR2402959 |  | 0 | MLS SCOPE: REPLACEMENT OF A SINGLE FURNACE, A/C AND/OR HEAT PUMP LICENSE NUMBER: H00425 ¦ SCOPE ITEM: AIR CONDITIONING (INCLUDING CONDENSERS, EVAPORATORS, COMPRESSORS)
010-281661-00 | 010-N043L-04400 | 2021-11-30 | PMLSR2147185 |  | 0 | MLS SCOPE: WATER HEATER REPLACEMENT
010-281662-00 | 010-N043L-04500 | 2020-12-17 | PMLSR2026210 |  | 0 | MLS Scope: Water Heater Replacement
010-281663-00 | 010-N043L-04600 | 2020-06-10 | MMLSR2011102 |  | 0 | MLS SCOPE: REPLACEMENT OF A SINGLE A/C UNIT OR HEAT PUMP LICENSE NUMBER: H00846 ¦ SCOPE ITEM: FURNACES / AIR HANDLERS / RTUS
010-281663-00 | 010-N043L-04600 | 2022-11-22 | MMLSR2246762 |  | 0 | MLS Scope: Replacement of a Single Furnace License Number: H00855 ¦ Scope Item: furnaces / air handlers / RTUs
010-281665-00 | 010-N043L-04800 | 2020-11-12 | RSWDR2005934 |  | 10000 | REMOVE EXISTING 1 WINDOW(S), 0 DOOR(S) AND REPLACE WITH NEW. WORK TO COMPLY WITH RCO 612, RCO 308, AND RCO 113.6.1 WITH A U VALUE OF 0.35 OR BETTER. REMOVE EXISTING EXTERIOR WALL COVERING SYSTEM AND REPLACE WITH NEW EXTERIOR SIDING OVER AN APPROVED WA
010-281665-00 | 010-N043L-04800 | 2022-06-27 | PMLSR2225866 |  | 0 | MLS SCOPE: WATER HEATER REPLACEMENT
010-281666-00 | 010-N043L-04900 | 2021-03-11 | EMEPR2108757 |  | 0 | BUILDING PERMIT/PLAN REVIEW: DMGR2012157 REWIRE FIRE DAMAGED AREA
010-281666-00 | 010-N043L-04900 | 2020-12-23 |  |  | 296000 | FIRE - TOTAL LOSS
010-281666-00 | 010-N043L-04900 | 2021-08-26 |  |  |  | DEMO OR TOT REHAB
010-281666-00 | 010-N043L-04900 | 2022-05-25 | PMEPR2221296 |  | 0 | BUILDING PERMIT/PLAN REVIEW: DMGR2012157 INSTALL FIXTURES/CHECK ALL LINES
010-281666-00 | 010-N043L-04900 | 2022-05-25 | MMEPR2221298 |  | 0 | BUILDING PERMIT/PLAN REVIEW: DMGR2012157 CHECK DUCT AND WIRE REPLACE FLEX DUCT LICENSE NUMBER: HO9999
010-281666-00 | 010-N043L-04900 | 2021-01-06 |  |  |  | CHK TO ADJUST REMAINING IMPROVEMENT VALUE &/ OR NEW CONST
010-281666-00 | 010-N043L-04900 | 2023-07-05 | EMEPR2327733 |  | 0
010-281671-00 | 010-A055-12901 | 2023-03-24 | DMGR2312831 |  | 5000 | PLAN APPROVAL: FINAL REVIEWED FOR COMPLIANCE UNDER: 2019 RESIDENTIAL CODE OF OHIO USE/OCCUPANCY GROUP: 1, 2, 3 FAMILY DWELLING CONSTRUCTION TYPE: V-B DESCRIPTION OF WORK: ALTER A 2 STORY FRAMED, 1 FAMILY DWELLING TO REPAIR THE REAR FOUNDATION AS
010-281671-00 | 010-A055-12901 | 2021-03-08 | MMLSR2107975 |  | 0 | MLS Scope: Replacement of a Single Furnace, A/C and/or Heat Pump License Number: H00140 ¦ Scope Item: furnaces / air handlers / RTUs
010-281671-00 | 010-A055-12901 | 2021-03-08 | PMLSR2107978 |  | 0 | MLS Scope: Water Heater Replacement
010-281671-00 | 010-A055-12901 | 2019-01-01 |  | REVI
010-281832-00 | 010-T172AJ-00100 | 2021-06-16 | MMLSR2122697 |  | 0 | MLS Scope: Replacement of a Single Furnace, A/C and/or Heat Pump License Number: H00124 ¦ Scope Item: furnaces / air handlers / RTUs
010-281832-00 | 010-T172AJ-00100 | 2023-05-12 | PMLSR2319749 |  | 0 | MLS Scope: Water Heater Replacement
010-281833-00 | 010-T172AJ-00200 | 2022-07-05 | PMLSR2226976 |  | 0 | MLS SCOPE: WATER HEATER REPLACEMENT
010-281839-00 | 010-T172AJ-00800 | 2021-06-17 | MMLSM2122982 |  | 0 | MLS Scope: Replacement of a Single Furnace, A/C and/or Heat Pump License Number: H00150 ¦ Scope Item: furnaces / air handlers / RTUs
010-281845-00 | 010-T000JTB-00100 | 2020-07-31 | MMLSR2015517 |  | 0 | MLS SCOPE: REPLACEMENT OF A SINGLE A/C UNIT OR HEAT PUMP LICENSE NUMBER: H00240 ¦ SCOPE ITEM: AIR CONDITIONING (INCLUDING CONDENSERS, EVAPORATORS, COMPRESSORS)
010-281846-00 | 010-T000JTB-00200 | 2019-06-28 | RSWDR1903181 |  | 2854 | REMOVE EXISTING 0 WINDOW(S), 1 DOOR(S) AND REPLACE WITH NEW. WORK TO COMPLY WITH RCO 612, RCO 308, AND RCO 113.6.1 WITH A U VALUE OF 0.35 OR BETTER.
010-281846-00 | 010-T000JTB-00200 | 2022-09-09 | EMEPR2236455 |  | 0 | BUILDING PERMIT/PLAN REVIEW: PMEPI2235547 INSTALL ELECTRIC OUTLET IN BASEMENT FOR SUMP PUMP SYSTEM
010-281846-00 | 010-T000JTB-00200 | 2022-09-01 | PMEPI2235547 |  | 8500 | PLAN APPROVAL: FINAL REVIEWED FOR COMPLIANCE UNDER: 2019 RESIDENTIAL CODE OF OHIO USE/OCCUPANCY GROUP: 1, 2, 3 FAMILY DWELLING CONSTRUCTION TYPE: V-B DESCRIPTION OF WORK: ALTER A 2 STORY FRAMED, 1 FAMILY DWELLING BY INSTALLING 0 CARBON FIBER STR
010-281846-00 | 010-T000JTB-00200 | 2019-08-26 | MMLSR1917111 |  | 0 | MLS SCOPE: REPLACEMENT OF A SINGLE A/C UNIT OR HEAT PUMP LICENSE NUMBER: H00169 ¦ SCOPE ITEM: AIR CONDITIONING (INCLUDING CONDENSERS, EVAPORATORS, COMPRESSORS)
010-281846-00 | 010-T000JTB-00200 | 2024-01-15 | RSWDR2403530 |  | 13155 | Remove existing 15 window(s), 0 door(s) and replace with new. Work to comply with RCO 612, RCO 308, and RCO 113.6.1 with a U Value of 0.35 or Better.
010-281878-00 | 010-T072B-03200 | 2020-06-25 | DMGM2005708 |  | 8000 | PLAN APPROVAL: FINAL REVIEWED FOR COMPLIANCE UNDER: 2017 OBC AND ICC A117.1-2009 WITH MODIFICATIONS IN OBC 1112.0. WORK NOT INCLUDED IN THIS APPROVAL: PLUMBING, MECHANICAL, ELECTRICAL, FIRE ALARM FIRE SUPPRESSION USE/OCCUPANCY GROUP: R-3 CONSTR
010-281963-00 | 010-T008FB-02600 | 2020-06-04 | MMLSM2010587 |  | 0 | MLS SCOPE: REPLACEMENT OF A SINGLE FURNACE, A/C AND/OR HEAT PUMP LICENSE NUMBER: H00150 ¦ SCOPE ITEM: FURNACES / AIR HANDLERS / RTUS
010-281972-00 | 010-T172AJ-00900 | 2022-12-15 | PMLSM2249815 |  | 0 | MLS Scope: Water Heater Replacement
010-281974-00 | 010-T172AJ-01100 | 2020-06-11 | MMLSM2011223 |  | 0 | MLS SCOPE: REPLACEMENT OF A SINGLE FURNACE, A/C AND/OR HEAT PUMP LICENSE NUMBER: H00124 ¦ SCOPE ITEM: AIR CONDITIONING (INCLUDING CONDENSERS, EVAPORATORS, COMPRESSORS)
010-281977-00 | 010-T172AJ-01400 | 2023-06-29 | MMLSR2326957 |  | 0 | MLS Scope: Replacement of a Single A/C Unit or Heat Pump License Number: H00286 ¦ Scope Item: air conditioning (including condensers, evaporators, compressors)
010-281981-00 | 010-T172AJ-01800 | 2023-12-21 | MMLSM2352538 |  | 0 | MLS Scope: Replacement of a Single Furnace, A/C and/or Heat Pump License Number: H00150 ¦ Scope Item: furnaces / air handlers / RTUs
010-281981-00 | 010-T172AJ-01800 | 2023-06-16 | PMEPR2325091 |  | 0 | Shower & Shower Valve - Any new water distribution pipe and fittings will comply with one of the referenced standards listed in OPC table 605.4 or 605.5. Any new valves will comply with one of the referenced standards listed in OPC table 605.7. Valve loc
010-281982-00 | 010-T172AJ-01900 | 2023-01-30 | MMLSM2305487 |  | 0 | MLS Scope: Replacement of a Single Furnace License Number: H00150 ¦ Scope Item: furnaces / air handlers / RTUs
010-281982-00 | 010-T172AJ-01900 | 2021-08-06 | MMLSR2130931 |  | 0 | MLS Scope: Replacement of a Single Furnace, A/C and/or Heat Pump License Number: H01006 ¦ Scope Item: air conditioning (including condensers, evaporators, compressors)
010-281982-00 | 010-T172AJ-01900 | 2022-05-09 | PMEPR2218636 |  | 0 | REPLACE EXISTING SHOWER WITH ACRYLIC SHOWER BASE AND WALL SURROUND, REPLACE EXISTING VALVE FIXTURE (CONNECT TO EXISTING DRAIN AND EXISTING SUPPLY LINES).
010-281985-00 | 010-T172AJ-02200 | 2019-08-05 | MMLSM1915423 |  | 0 | MLS SCOPE: REPLACEMENT OF A SINGLE FURNACE, A/C AND/OR HEAT PUMP LICENSE NUMBER: H00124 ¦ SCOPE ITEM: AIR CONDITIONING (INCLUDING CONDENSERS, EVAPORATORS, COMPRESSORS)
010-281985-00 | 010-T172AJ-02200 | 2019-08-05 | MMLSM1915425 |  | 0 | MLS SCOPE: REPLACEMENT OF A SINGLE FURNACE, A/C AND/OR HEAT PUMP LICENSE NUMBER: H00124 ¦ SCOPE ITEM: FURNACES / AIR HANDLERS / RTUS
010-281988-00 | 010-T172AJ-02500 | 2021-04-14 | PMLSM2113293 |  | 0 | MLS Scope: Water Heater Replacement
010-281989-00 | 010-T172AJ-02600 | 2024-01-05 | PMLSM2402575 |  | 0 | MLS Scope: Water Heater Replacement
010-281990-00 | 010-T172AJ-02700 | 2019-02-14 | PMLSM1902981 |  | 0 | MLS SCOPE: WATER HEATER REPLACEMENT
010-281991-00 | 010-T172AJ-02800 | 2021-11-22 | PMLSM2146269 |  | 0 | MLS SCOPE: WATER HEATER REPLACEMENT
010-281991-00 | 010-T172AJ-02800 | 2022-04-27 | MMLSM2217217 |  | 0 | MLS SCOPE: REPLACEMENT OF A SINGLE FURNACE, A/C AND/OR HEAT PUMP LICENSE NUMBER: H00140 ¦ SCOPE ITEM: FURNACES / AIR HANDLERS / RTUS
010-281992-00 | 010-T172AJ-02900 | 2019-05-17 | PMLSR1909341 |  | 0 | MLS SCOPE: WATER HEATER REPLACEMENT
010-281992-00 | 010-T172AJ-02900 | 2022-02-08 | MMLSM2206380 |  | 0 | MLS SCOPE: REPLACEMENT OF A SINGLE FURNACE, A/C AND/OR HEAT PUMP LICENSE NUMBER: H00124 ¦ SCOPE ITEM: FURNACES / AIR HANDLERS / RTUS
010-281994-00 | 010-T172AJ-03100 | 2021-08-19 | MMLSM2132663 |  | 0 | MLS Scope: Replacement of a Single Furnace, A/C and/or Heat Pump License Number: H01049 ¦ Scope Item: air conditioning (including condensers, evaporators, compressors)
010-281994-00 | 010-T172AJ-03100 | 2020-07-15 | PMLSM2014121 |  | 0 | MLS SCOPE: WATER HEATER REPLACEMENT
010-282002-00 | 010-T187I-00900 | 2019-05-09 | PMLSR1908696 |  | 0 | MLS SCOPE: WATER HEATER REPLACEMENT
010-282002-00 | 010-T187I-00900 | 2019-05-09 | PMLSR1908703 |  | 0 | MLS SCOPE: WATER HEATER REPLACEMENT
010-282003-00 | 010-T187I-01000 | 2022-11-09 | PMLSR2245040 |  | 0 | MLS Scope: Water Heater Replacement
010-282004-00 | 010-T187I-01100 | 2024-08-16 | MMLSM2433593 |  | 0 | MLS Scope: Replacement of a Single Furnace, A/C and/or Heat Pump License Number: H00020 ¦ Scope Item: air conditioning (including condensers, evaporators, compressors)
010-282006-00 | 010-T172AK-01200 | 2022-10-30 | RSWDR2243597 |  | 13107 | REMOVE EXISTING SHINGLE ROOF TO DECK AND REPLACE WITH NEW FELT UNDERLAYMENT, ICE BARRIER MEMBRANE AT EAVE, NECESSARY FLASHINGS, AND NEW ASPHALT SHINGLES. WORK TO COMPLY WITH RCO CHAPTER 9 & MANUFACTURE INSTALLATION INSTRUCTIONS.ROOF INFO: REMOVE AND REPL
010-282007-00 | 010-T172AK-01300 | 2022-10-26 | RSWDR2243127 |  | 11648 | REMOVE EXISTING SHINGLE ROOF TO DECK AND REPLACE WITH NEW FELT UNDERLAYMENT, ICE BARRIER MEMBRANE AT EAVE, NECESSARY FLASHINGS, AND NEW ASPHALT SHINGLES. WORK TO COMPLY WITH RCO CHAPTER 9 & MANUFACTURE INSTALLATION INSTRUCTIONS.ROOF INFO: REMOVE AND REPL
010-282007-00 | 010-T172AK-01300 | 2021-02-26 | MMLSR2106928 |  | 0 | MLS Scope: Replacement of a Single Furnace, A/C and/or Heat Pump License Number: H01005 ¦ Scope Item: air conditioning (including condensers, evaporators, compressors) License Number: H01005 ¦ Scope Item: furnaces / air handlers / RTUs
010-282007-00 | 010-T172AK-01300 | 2020-04-02 | RSWDR2001214 |  | 4882 | REMOVE EXISTING 3 WINDOW(S), 0 DOOR(S) AND REPLACE WITH NEW. WORK TO COMPLY WITH RCO 612, RCO 308, AND RCO 113.6.1 WITH A U VALUE OF 0.35 OR BETTER.WINDOWS INFO: REMOVE AND REPLACE 3 WINDOWS, SAME SIZE, NO STRUCTURAL CHANGES.
010-282007-00 | 010-T172AK-01300 | 2024-09-18 | EMEPR2437882 |  | 0 | 18KW GENERAC GENERATOR & TRANSFER SWITCH INSTALL *Load calculations required at time of inspection.
010-282008-00 | 010-T172AK-01400 | 2020-07-08 | MMLSM2013532 |  | 0 | MLS SCOPE: REPLACEMENT OF A SINGLE FURNACE, A/C AND/OR HEAT PUMP LICENSE NUMBER: H00124 ¦ SCOPE ITEM: AIR CONDITIONING (INCLUDING CONDENSERS, EVAPORATORS, COMPRESSORS)
010-282008-00 | 010-T172AK-01400 | 2020-07-08 | MMLSM2013537 |  | 0 | MLS SCOPE: REPLACEMENT OF A SINGLE FURNACE, A/C AND/OR HEAT PUMP LICENSE NUMBER: H00124 ¦ SCOPE ITEM: FURNACES / AIR HANDLERS / RTUS
010-282009-00 | 010-T172AK-01500 | 2023-06-05 | MMLSR2323076 |  | 0 | MLS Scope: Replacement of a Single A/C Unit or Heat Pump License Number: H00589 ¦ Scope Item: air conditioning (including condensers, evaporators, compressors)
010-282011-00 | 010-T115EA-00100 | 2020-02-04 | MMEPC2002545 |  | 0 | BUILDING PERMIT/PLAN REVIEW: ALTC1907686 INSTALL SELF CONTAINED WALK IN COOLER AND FREZER LICENSE NUMBER: R00015 ¦ SCOPE ITEM: COOLERS / FREEZERS AND ANY OTHER REFRIGERATION SYSTEM FOR USE OTHER THAN COMFORT COOLING LICENSE NUMBER: R00015 ¦ SCOPE ITEM
010-282011-00 | 010-T115EA-00100 | 2019-07-29 | ALTC1907686 |  | 15000 | PLAN APPROVAL: FINAL REVIEWED FOR COMPLIANCE UNDER: 2017 OBC AND ICC A117.1-2009 WITH MODIFICATIONS IN OBC 1112.0. WORK NOT INCLUDED IN THIS APPROVAL: MECHANICAL USE/OCCUPANCY GROUP: M CONSTRUCTION TYPE: III-B DESCRIPTION OF WORK: ALTERATION TO EX
010-282011-00 | 010-T115EA-00100 | 2019-12-09 | PMEPC1925515 |  | 0 | BUILDING PERMIT/PLAN REVIEW: ALTC1907686 INSTALL 3 COMPARTMENT SINK, VEG SINK, HAND SINKS, DRAIN FOR ICE CREAM SCOOPS INCLUDING DRAINS AND VENTS, HOT AND COLD WATER. PER APPROVED PLAN
010-282011-00 | 010-T115EA-00100 | 2020-01-15 |  |  |  | INTERIOR RENOVATIONS FOR ICE CREAM SHOP
010-282011-00 | 010-T115EA-00100 | 2019-10-01 | EMEPC1919873 |  | 0 | BUILDING PERMIT/PLAN REVIEW: ALTC1907686 WIRE ACCORDING TO PLANS
010-282014-00 | 010-T115EA-00400 | 2020-08-26 | MMLSM2017576 |  | 0 | MLS SCOPE: REPLACEMENT OF A SINGLE FURNACE, A/C AND/OR HEAT PUMP LICENSE NUMBER: H00589 ¦ SCOPE ITEM: AIR CONDITIONING (INCLUDING CONDENSERS, EVAPORATORS, COMPRESSORS)
010-282019-00 | 010-T115EA-00900 | 2020-10-27 | RSWDR2005594 |  | 4796 | REMOVE EXISTING 3 WINDOW(S), 0 DOOR(S) AND REPLACE WITH NEW. WORK TO COMPLY WITH RCO 612, RCO 308, AND RCO 113.6.1 WITH A U VALUE OF 0.35 OR BETTER.WINDOWS INFO: LIVING ROOM 3 WINDOWS WITH MARVIN ELEVATE DOUBLE HUNG INSERT WINDOW WITH FIBERGLASS CLAD ON
010-282020-00 | 010-T115EA-01000 | 2019-09-03 | RSWDR1904427 |  | 11219 | REMOVE EXISTING 6 WINDOW(S), 0 DOOR(S) AND REPLACE WITH NEW. WORK TO COMPLY WITH RCO 612, RCO 308, AND RCO 113.6.1 WITH A U VALUE OF 0.35 OR BETTER.WINDOWS INFO: 1- BATH, 2- BEDROOM, 3-FAMILY ROOM MARVIN ULTIMATE DOUBLE HUNG WINDOWS PAINTED PINE WHITE I
010-282028-00 | 010-T008GB-17200 | 2022-01-27 | MMLSR2204929 |  | 0 | MLS SCOPE: REPLACEMENT OF A SINGLE FURNACE, A/C AND/OR HEAT PUMP LICENSE NUMBER: H00855 ¦ SCOPE ITEM: AIR CONDITIONING (INCLUDING CONDENSERS, EVAPORATORS, COMPRESSORS) LICENSE NUMBER: H00855 ¦ SCOPE ITEM: FURNACES / AIR HANDLERS / RTUS
010-282031-00 | 010-T163H-00300 | 2021-05-18 | ALTM2118221 |  | 3500 | Building permit to install 35 linear feet of interior drainage system in storage/boiler room area of an existing multi-family building. Specs provided. A final structural inspection will be required to complete this permit.
010-282033-00 | 010-T163H-00500 | 2024-06-14 | MMLSM2424511 |  | 0 | MLS Scope: Replacement of a Single Furnace, A/C and/or Heat Pump License Number: H00425 ¦ Scope Item: air conditioning (including condensers, evaporators, compressors)
010-282039-00 | 010-T163H-01100 | 2022-07-12 | MMLSM2228094 |  | 0 | MLS SCOPE: REPLACEMENT OF A SINGLE FURNACE, A/C AND/OR HEAT PUMP LICENSE NUMBER: H00150 ¦ SCOPE ITEM: FURNACES / AIR HANDLERS / RTUS
010-282039-00 | 010-T163H-01100 | 2021-11-07 | EMEPR2144145 |  | 0 | INSTALLING OUTLET FOR TESLA CHARGER
010-282040-00 | 010-T163H-01200 | 2022-06-24 | MMLSM2225800 |  | 0 | MLS SCOPE: REPLACEMENT OF A SINGLE A/C UNIT OR HEAT PUMP LICENSE NUMBER: H00150 ¦ SCOPE ITEM: FURNACES / AIR HANDLERS / RTUS
010-282046-00 | 010-N113B-00600 | 2023-04-07 | DECKR2314613 |  | 12500 | PLAN APPROVAL: FINAL REVIEWED FOR COMPLIANCE UNDER: 2019 RESIDENTIAL CODE OF OHIO USE/OCCUPANCY GROUP: 1, 2, 3 FAMILY DWELLING CONSTRUCTION TYPE: V-B DESCRIPTION OF WORK: ALTER A 1 STORY FRAMED, 1 FAMILY DWELLING BY BUILDING 216 SQUARE FEET FREE
010-282053-00 | 010-N113B-01300 | 2019-05-31 | PMLSR1910409 |  | 0 | MLS SCOPE: WATER HEATER REPLACEMENT
010-282054-00 | 010-N113B-01400 | 2024-05-22 | MMLSR2420897 |  | 0 | MLS SCOPE: REPLACEMENT OF A SINGLE FURNACE, A/C AND/OR HEAT PUMP LICENSE NUMBER: H00855 ¦ SCOPE ITEM: AIR CONDITIONING (INCLUDING CONDENSERS, EVAPORATORS, COMPRESSORS) LICENSE NUMBER: H00855 ¦ SCOPE ITEM: FURNACES / AIR HANDLERS / RTUS
010-282055-00 | 010-N113B-01500 | 2020-12-18 | PMLSR2026332 |  | 0 | MLS Scope: Water Heater Replacement
010-282063-00 | 010-N113B-02800 | 2024-04-22 | PMLSR2416240 |  | 0 | MLS SCOPE: WATER HEATER REPLACEMENT
010-282069-00 | 010-N113B-02500 | 2024-06-19 | RSWDR2425158 |  | 11220 | REMOVE EXISTING SHINGLE ROOF TO DECK AND REPLACE WITH NEW FELT UNDERLAYMENT, ICE BARRIER MEMBRANE AT EAVE, NECESSARY FLASHINGS, AND NEW ASPHALT SHINGLES. WORK TO COMPLY WITH RCO CHAPTER 9 & MANUFACTURE INSTALLATION INSTRUCTIONS.
010-282073-00 | 010-T172AJ-03300 | 2019-07-22 | MMLSM1914241 |  | 0 | MLS SCOPE: REPLACEMENT OF A SINGLE A/C UNIT OR HEAT PUMP LICENSE NUMBER: H00425 ¦ SCOPE ITEM: AIR CONDITIONING (INCLUDING CONDENSERS, EVAPORATORS, COMPRESSORS)
010-282077-00 | 010-T172AJ-03700 | 2021-12-06 | MMLSR2147825 |  | 0 | MLS SCOPE: REPLACEMENT OF A SINGLE FURNACE, A/C AND/OR HEAT PUMP LICENSE NUMBER: H00169 ¦ SCOPE ITEM: AIR CONDITIONING (INCLUDING CONDENSERS, EVAPORATORS, COMPRESSORS)
010-282131-00 | 010-T008FB-03700 | 2024-03-14 | PMLSR2411465 |  | 0 | MLS Scope: Water Heater Replacement
010-282140-00 | 010-N157A-00100 | 2024-01-13 | MMLSR2403437 |  | 0 | MLS SCOPE: REPLACEMENT OF A SINGLE FURNACE LICENSE NUMBER: H00402 ¦ SCOPE ITEM: FURNACES / AIR HANDLERS / RTUS
010-282140-00 | 010-N157A-00100 | 2022-07-19 | MMLSR2109433 |  | 0 | CHECK FOR REMODEL
010-282140-00 | 010-N157A-00100 | 2021-02-09 | EMEPR2104692 |  | 0 | BUILDING PERMIT/PLAN REVIEW: DMGR2012003 REPAIR BROKEN WIRE IN THE DAMAGED AREA TO INCLUDE INSTALL #5 JUNCTION BOXES AND #5 RECEPS WITH WALL PLATES REPLACE #2 DAMAGED SMOKE DETECS LIKE FOR LIKE COMPLETION OF THE WORK DESCRIBED ON THIS PERMIT DOES
010-282140-00 | 010-N157A-00100 | 2020-12-22 | DMGR2012003 |  | 45653 | PLAN APPROVAL: FINAL REVIEWED FOR COMPLIANCE UNDER: 2019 RESIDENTIAL CODE OF OHIO DESCRIPTION OF WORK: ALTER A 2 STORY FRAME, 1 FAMILY DWELLING BY REPAIRING DAMAGE TO THE REAR OF THE DWELLING. SCOPE OF WORK INCLUDES FRAMING, INSULATION, DRYWALL, ROOF
010-282140-00 | 010-N157A-00100 | 2020-12-22 | ACS2012004 |  | 0 | ADVANCED CONSTRUCTION START WITHIN THE INTERIOR ONLY IN AN EXISTING SINGLE FAMILY DWELLING FOR INSPECTION AND INSURANCE AS A RESULT OF FALLEN TREE DAMAGE. WORK INCLUDES REMOVAL OF DRYWALL, FRAMING MEMBERS, AND INSULATION. APPLICANT PROCEEDS AT OWN RISK.
010-282141-00 | 010-N157A-00200 | 2020-12-09 | RSWDR2006371 |  | 17649 | Remove existing exterior wall covering system and replace with new exterior siding over an approved water-resistive barrier. Work to comply with RCO 703.Siding Info: Contractor installing left side elevation only. That is the only side damaged and appro
010-282141-00 | 010-N157A-00200 | 2023-08-28 | PMLSR2336444 |  | 0 | MLS Scope: Water Heater Replacement
010-282142-00 | 010-N157A-00300 | 2020-11-03 | MMLSR2022982 |  | 0 | MLS SCOPE: REPLACEMENT OF A SINGLE FURNACE LICENSE NUMBER: H00300 ¦ SCOPE ITEM: FURNACES / AIR HANDLERS / RTUS
010-282147-00 | 010-T172AL-00900 | 2020-04-06 | MMLSR2006777 |  | 0 | MLS SCOPE: REPLACEMENT OF A SINGLE FURNACE, A/C AND/OR HEAT PUMP LICENSE NUMBER: H00317 ¦ SCOPE ITEM: AIR CONDITIONING (INCLUDING CONDENSERS, EVAPORATORS, COMPRESSORS) LICENSE NUMBER: H00317 ¦ SCOPE ITEM: FURNACES / AIR HANDLERS / RTUS
010-282147-00 | 010-T172AL-00900 | 2023-02-22 | PMLSM2308614 |  | 0 | MLS SCOPE: WATER HEATER REPLACEMENT
010-282149-00 | 010-T172AL-01100 | 2023-06-11 | MMLSR2324196 |  | 0 | MLS Scope: Replacement of a Single Furnace, A/C and/or Heat Pump License Number: H01006 ¦ Scope Item: air conditioning (including condensers, evaporators, compressors)
010-282149-00 | 010-T172AL-01100 | 2020-04-20 | RSWDM2003451 |  | 34000 | BUILDING PERMIT TO REMOVE EXISTING ROOFING TO DECK AND INSTALL NEW ASPHALT SHINGLE ROOFING, FELT, ICE GUARD, AND FLASHINGS ON AN EXISTING MULTI-FAMILY BUILDING. NO DRAWINGS OR SPECS PROVIDED. A FINAL STRUCTURAL INSPECTION WILL BE REQUIRED TO COMPLETE TH
010-282150-00 | 010-T172AL-01200 | 2023-01-19 | MMLSR2304098 |  | 0 | MLS Scope: Replacement of a Single Furnace License Number: H00403 ¦ Scope Item: furnaces / air handlers / RTUs
010-282151-00 | 010-T172AL-01300 | 2021-12-09 | PMLSR2148490 |  | 0 | MLS SCOPE: WATER HEATER REPLACEMENT
010-282153-00 | 010-T172AL-01500 | 2023-07-06 | MMLSR2327801 |  | 0 | MLS Scope: Replacement of a Single Furnace, A/C and/or Heat Pump License Number: H00403 ¦ Scope Item: air conditioning (including condensers, evaporators, compressors)
010-282154-00 | 010-T172AL-01600 | 2023-06-27 | MMLSR2326495 |  | 0 | MLS Scope: Replacement of a Single Furnace, A/C and/or Heat Pump License Number: H00403 ¦ Scope Item: air conditioning (including condensers, evaporators, compressors)
010-282158-00 | 010-T172AL-02000 | 2023-01-09 | MMLSM2302781 |  | 0 | MLS Scope: Replacement of a Single Furnace, A/C and/or Heat Pump License Number: H00150 ¦ Scope Item: furnaces / air handlers / RTUs
010-282160-00 | 010-T172AL-02200 | 2023-06-28 | MMLSM2326748 |  | 0 | MLS Scope: Replacement of a Single Furnace, A/C and/or Heat Pump License Number: H00359 ¦ Scope Item: furnaces / air handlers / RTUs
010-282164-00 | 010-T006CL-00200 | 2021-11-15 | RSWDR2145231 |  | 3052 | REMOVE EXISTING 1 WINDOW(S), 0 DOOR(S) AND REPLACE WITH NEW. WORK TO COMPLY WITH RCO 612, RCO 308, AND RCO 113.6.1 WITH A U VALUE OF 0.35 OR BETTER.WINDOWS INFO: REPLACING 1 WINDOW WITH NEW LOCATED IN THE LIVING ROOM. APPROVED PER COA IV 21-12-003
010-282165-00 | 010-T162FA-00100 | 2021-05-21 | RSWDM2118832 |  | 44995 | BUILDING PERMIT TO REMOVE EXISTING ROOFING TO DECK AND INSTALL NEW ASPHALT SHINGLE ROOFING, FELT, ICE GUARD, AND FLASHINGS ON AN EXISTING MULTI-FAMILY BUILDING. NO DRAWINGS OR SPECS PROVIDED. A FINAL STRUCTURAL INSPECTION WILL BE REQUIRED TO COMPLETE TH
010-282165-00 | 010-T162FA-00100 | 2024-11-26 | MMLSM2446907 |  | 0 | MLS Scope: Replacement of a Single Furnace License Number: H00150 ¦ Scope Item: furnaces / air handlers / RTUs
010-282166-00 | 010-T162FA-00200 | 2024-03-06 | MMLSM2410091 |  | 0 | MLS Scope: Replacement of a Single Furnace, A/C and/or Heat Pump License Number: H00425 ¦ Scope Item: air conditioning (including condensers, evaporators, compressors)
010-282169-00 | 010-T162FA-00500 | 2024-06-10 | MMLSM2423689 |  | 0 | MLS Scope: Replacement of a Single Furnace License Number: H00359 ¦ Scope Item: furnaces / air handlers / RTUs
010-282170-00 | 010-T162FA-00600 | 2023-02-20 | PMLSR2308125 |  | 0 | MLS Scope: Water Heater Replacement
010-282171-00 | 010-T162FA-00700 | 2024-05-15 | MMEPC2419833 |  | 0 | remove existing furnace and ac unit and replace with new like for like License Number: H01263 ¦ Scope Item: furnaces / air handlers / RTUs
010-282173-00 | 010-T162FA-00900 | 2023-08-03 | MMLSR2332626 |  | 0 | MLS Scope: Replacement of a Single A/C Unit or Heat Pump License Number: H00286 ¦ Scope Item: air conditioning (including condensers, evaporators, compressors)
010-282174-00 | 010-T162FA-01000 | 2023-09-20 | MMLSM2339940 |  | 0 | Replacement of a Single A/C Unit or Heat Pump
010-282174-00 | 010-T162FA-01000 | 2024-01-11 | PMLSR2403256 |  | 0 | MLS Scope: Water Heater Replacement
010-282174-00 | 010-T162FA-01000 | 2022-02-01 | MMLSM2205502 |  | 0 | MLS SCOPE: REPLACEMENT OF A SINGLE FURNACE LICENSE NUMBER: H00425 ¦ SCOPE ITEM: AIR CONDITIONING (INCLUDING CONDENSERS, EVAPORATORS, COMPRESSORS)
010-282177-00 | 010-T162FA-01300 | 2021-05-21 | RSWDM2118835 |  | 44995 | BUILDING PERMIT TO REMOVE EXISTING ROOFING TO DECK AND INSTALL NEW ASPHALT SHINGLE ROOFING, FELT, ICE GUARD, AND FLASHINGS ON AN EXISTING MULTI-FAMILY BUILDING. NO DRAWINGS OR SPECS PROVIDED. A FINAL STRUCTURAL INSPECTION WILL BE REQUIRED TO COMPLETE TH
010-282178-00 | 010-T162FA-01400 | 2020-05-26 | MMLSM2009730 |  | 0 | MLS SCOPE: REPLACEMENT OF A SINGLE FURNACE, A/C AND/OR HEAT PUMP LICENSE NUMBER: H00425 ¦ SCOPE ITEM: AIR CONDITIONING (INCLUDING CONDENSERS, EVAPORATORS, COMPRESSORS)
010-282179-00 | 010-T162FA-01500 | 2020-03-20 | MMLSM2005919 |  | 0 | MLS SCOPE: REPLACEMENT OF A SINGLE FURNACE LICENSE NUMBER: H00425 ¦ SCOPE ITEM: FURNACES / AIR HANDLERS / RTUS
010-282180-00 | 010-T162FA-01600 | 2023-06-19 | MMLSM2325318 |  | 0 | MLS SCOPE: REPLACEMENT OF A SINGLE A/C UNIT OR HEAT PUMP LICENSE NUMBER: H00425 ¦ SCOPE ITEM: AIR CONDITIONING (INCLUDING CONDENSERS, EVAPORATORS, COMPRESSORS)
010-282183-00 | 010-N122CB-07100 | 2020-04-17 | RSWDR2001396 |  | 5810 | REMOVE EXISTING SHINGLE ROOF TO DECK AND REPLACE WITH NEW FELT UNDERLAYMENT, ICE BARRIER MEMBRANE AT EAVE, NECESSARY FLASHINGS, AND NEW ASPHALT SHINGLES. WORK TO COMPLY WITH RCO CHAPTER 9 & MANUFACTURE INSTALLATION INSTRUCTIONS.
010-282183-00 | 010-N122CB-07100 | 2022-02-14 | MMLSR2207185 |  | 0 | MLS SCOPE: REPLACEMENT OF A SINGLE FURNACE, A/C AND/OR HEAT PUMP LICENSE NUMBER: H00150 ¦ SCOPE ITEM: FURNACES / AIR HANDLERS / RTUS
010-282192-00 | 010-N122CB-08000 | 2022-04-07 | PMEPR2214424 |  | 0 | BUILDING PERMIT/PLAN REVIEW: ALTR2208272 ALTER EXISTING PLUMBING IN BATH TO INCLUDE 1 SHOWER, 1 LAVATORY, & 1 TOILET.
010-282192-00 | 010-N122CB-08000 | 2022-05-11 | EMEPR2219101 |  | 0 | BUILDING PERMIT/PLAN REVIEW: ALTR2208272 WIRE A HALL BATH REMODEL.
010-282192-00 | 010-N122CB-08000 | 2022-05-06 | MMEPR2218523 |  | 0 | BUILDING PERMIT/PLAN REVIEW: ALTR2208272 INSTALL NEW CSST GAS TUBING FOR TANKLESS WATER HEATER. LICENSE NUMBER: P00090 ¦ SCOPE ITEM: FUEL GAS OR LP GAS
010-282192-00 | 010-N122CB-08000 | 2022-04-12 | EMEPR2215007 |  | 0 | BUILDING PERMIT/PLAN REVIEW: ALTR2208272 WIRE A MINOR MASTER BATH REMODEL.
010-282192-00 | 010-N122CB-08000 | 2024-10-03 | MMLSR2439999 |  | 0 | MLS Scope: Replacement of a Single Furnace, A/C and/or Heat Pump License Number: H00300 ¦ Scope Item: air conditioning (including condensers, evaporators, compressors)
010-282198-00 | 010-N122CB-08700 | 2022-04-29 | PMLSR2217567 |  | 0 | MLS SCOPE: WATER HEATER REPLACEMENT
010-282200-00 | 010-N122CB-08900 | 2023-07-25 | RSWDR2330994 |  | 1500 | Remove existing shingle roof to deck and replace with new felt underlayment, ice barrier membrane at eave, necessary flashings, and new asphalt shingles. Work to comply with RCO chapter 9 & Manufacture installation instructions.
010-282200-00 | 010-N122CB-08900 | 2024-05-10 | MMLSR2419024 |  | 0 | MLS SCOPE: REPLACEMENT OF A SINGLE A/C UNIT OR HEAT PUMP LICENSE NUMBER: H00403 ¦ SCOPE ITEM: AIR CONDITIONING (INCLUDING CONDENSERS, EVAPORATORS, COMPRESSORS)
010-282201-00 | 010-N122CB-09000 | 2023-07-25 | RSWDR2330995 |  | 1200 | Remove existing shingle roof to deck and replace with new felt underlayment, ice barrier membrane at eave, necessary flashings, and new asphalt shingles. Work to comply with RCO chapter 9 & Manufacture installation instructions.
010-282202-00 | 010-N122CB-09100 | 2021-04-01 | RSWDR2111552 |  | 7000 | Remove existing shingle roof to deck and replace with new felt underlayment, ice barrier membrane at eave, necessary flashings, and new asphalt shingles. Work to comply with RCO chapter 9 & Manufacture installation instructions.
010-282202-00 | 010-N122CB-09100 | 2021-04-01 | RSWDR2111552 |  | 7000 | Remove existing shingle roof to deck and replace with new felt underlayment, ice barrier membrane at eave, necessary flashings, and new asphalt shingles. Work to comply with RCO chapter 9 & Manufacture installation instructions.
010-282203-00 | 010-N122CB-09200 | 2023-05-01 | RSWDR2317948 |  | 10962 | Remove existing shingle roof to deck and replace with new felt underlayment, ice barrier membrane at eave, necessary flashings, and new asphalt shingles. Work to comply with RCO chapter 9 & Manufacture installation instructions.
010-282204-00 | 010-N122CB-09300 | 2021-02-01 | PMLSR2103787 |  | 0 | MLS Scope: Water Heater Replacement
010-282211-00 | 010-N122CB-10100 | 2023-04-05 | RSWDR2314288 |  | 1600 | Remove existing shingle roof to deck and replace with new felt underlayment, ice barrier membrane at eave, necessary flashings, and new asphalt shingles. Work to comply with RCO chapter 9 & Manufacture installation instructions.
010-282216-00 | 010-T008GB-16900 | 2021-08-18 | PMLSR2132516 |  | 0 | MLS Scope: Water Heater Replacement
010-282217-00 | 010-T008GB-17700 | 2024-10-23 | RSWDR2442565 |  | 10172 | Remove existing 9 window(s), 0 door(s) and replace with new. Work to comply with RCO 612, RCO 308, and RCO 113.6.1 with a U Value of 0.35 or Better.
010-282218-00 | 010-T008GB-17400 | 2020-01-08 |  |  |  | ADD CONDO UNIT TYPE TO DWLG DATA.
010-282220-00 | 010-T172AI-02600 | 2023-06-30 | MMEPR2327264 |  | 0 | INSTALL A/C AND FURNACE REPLACEMENT License Number: H01072 ¦ Scope Item: furnaces / air handlers / RTUs
010-282222-00 | 010-T172AI-02800 | 2019-11-06 | MMLSR1922875 |  | 0 | MLS SCOPE: REPLACEMENT OF A SINGLE FURNACE, A/C AND/OR HEAT PUMP LICENSE NUMBER: H00316 ¦ SCOPE ITEM: FURNACES / AIR HANDLERS / RTUS LICENSE NUMBER: H00316 ¦ SCOPE ITEM: AIR CONDITIONING (INCLUDING CONDENSERS, EVAPORATORS, COMPRESSORS)
010-282223-00 | 010-T172AI-02900 | 2024-03-28 | PMLSM2413238 |  | 0 | MLS Scope: Water Heater Replacement
010-282226-00 | 010-T172AI-03200 | 2020-10-26 | RSWDR2005550 |  | 7212 | REMOVE EXISTING 8 WINDOW(S), 0 DOOR(S) AND REPLACE WITH NEW. WORK TO COMPLY WITH RCO 612, RCO 308, AND RCO 113.6.1 WITH A U VALUE OF 0.35 OR BETTER.
010-282226-00 | 010-T172AI-03200 | 2021-08-31 | RSWDR2134543 |  | 4203 | REMOVE EXISTING 11 WINDOW(S), 0 DOOR(S) AND REPLACE WITH NEW. WORK TO COMPLY WITH RCO 612, RCO 308, AND RCO 113.6.1 WITH A U VALUE OF 0.35 OR BETTER.
010-282226-00 | 010-T172AI-03200 | 2020-05-11 | MMLSR2008884 |  | 0 | MLS SCOPE: REPLACEMENT OF A SINGLE FURNACE, A/C AND/OR HEAT PUMP LICENSE NUMBER: H00359 ¦ SCOPE ITEM: FURNACES / AIR HANDLERS / RTUS LICENSE NUMBER: H00359 ¦ SCOPE ITEM: AIR CONDITIONING (INCLUDING CONDENSERS, EVAPORATORS, COMPRESSORS)
010-282228-00 | 010-T172AI-03400 | 2023-06-01 | MMLSR2322527 |  | 0 | MLS Scope: Replacement of a Single Furnace, A/C and/or Heat Pump License Number: H01127 ¦ Scope Item: air conditioning (including condensers, evaporators, compressors)
010-282229-00 | 010-T172AI-03500 | 2022-06-28 | MMLSR2226087 |  | 0 | MLS SCOPE: REPLACEMENT OF A SINGLE FURNACE, A/C AND/OR HEAT PUMP LICENSE NUMBER: H01127 ¦ SCOPE ITEM: AIR CONDITIONING (INCLUDING CONDENSERS, EVAPORATORS, COMPRESSORS)
010-282230-00 | 010-T172AI-03600 | 2021-07-22 | PMLSR2128453 |  | 0 | MLS Scope: Water Heater Replacement
010-282231-00 | 010-T006CC-00100 | 2019-02-12 |  |  | 15000 | RECK FOR COMP OF DET GAR & INT REMOD
010-282231-00 | 010-T006CC-00100 | 2019-04-22 | EMEPR1907418 |  | 0 | BUILDING PERMIT/PLAN REVIEW: RBLD1802539 WIRE DETACHED GARAGE, 3 SWTICHES, TWO EXTERIOR LIGHTS, ONE GFI AND 2 INSIDE LIGHTS
010-282231-00 | 010-T006CC-00100 | 2019-04-22 | EMEPR1907418 |  | 0 | BUILDING PERMIT/PLAN REVIEW: RBLD1802539 WIRE DETACHED GARAGE, 3 SWTICHES, TWO EXTERIOR LIGHTS, ONE GFI AND 2 INSIDE LIGHTS
010-282231-00 | 010-T006CC-00100 | 2019-12-13 |  |  | 196082 | CRA (710) 10 YR (2020-2029) 100% ABT ON THE INCREASE IN BLDG VALUE DUE TO REMOD.
010-282231-00 | 010-T006CC-00100 | 2020-02-25 | MMEPR2004070 |  | 0 | INSTALLATION OF A MITSUBISHI HEAT PUMP TO SERVICE THE 3RD FLOOR LIVING QUARTERS. LICENSE NUMBER: H00312 ¦ SCOPE ITEM: HEAT PUMPS / GROUND SOURCE HEAT PUMPS
010-282233-00 | 010-T003C-01300 | 2021-06-14 | MMLSR2122456 |  | 0 | MLS Scope: Replacement of a Single Furnace, A/C and/or Heat Pump License Number: H00063 ¦ Scope Item: furnaces / air handlers / RTUs License Number: H00063 ¦ Scope Item: air conditioning (including condensers, evaporators, compressors)
010-282236-00 | 010-T003C-01600 | 2021-07-26 | MMLSR2128885 |  | 0 | MLS Scope: Replacement of a Single Furnace, A/C and/or Heat Pump License Number: H00063 ¦ Scope Item: furnaces / air handlers / RTUs License Number: H00063 ¦ Scope Item: air conditioning (including condensers, evaporators, compressors)
010-282238-00 | 010-T177D-11300 | 2022-07-14 | PMLSR2228528 |  | 0 | NULL MLS SCOPE: WATER HEATER REPLACEMENT
010-282240-00 | 010-T177D-11500 | 2022-08-25 | MMLSR2234623 |  | 0 | MLS SCOPE: REPLACEMENT OF A SINGLE FURNACE, A/C AND/OR HEAT PUMP LICENSE NUMBER: H00855 ¦ SCOPE ITEM: AIR CONDITIONING (INCLUDING CONDENSERS, EVAPORATORS, COMPRESSORS) LICENSE NUMBER: H00855 ¦ SCOPE ITEM: FURNACES / AIR HANDLERS / RTUS
010-282242-00 | 010-T177D-11700 | 2021-06-09 | MMLSR2121568 |  | 0 | MLS Scope: Replacement of a Single A/C Unit or Heat Pump License Number: H00124 ¦ Scope Item: furnaces / air handlers / RTUs
010-282243-00 | 010-T177D-11800 | 2023-06-22 | PMLSR2326004 |  | 0 | MLS SCOPE: WATER HEATER REPLACEMENT
010-282243-00 | 010-T177D-11800 | 2023-06-06 | MMLSM2323268 |  | 0 | MLS SCOPE: REPLACEMENT OF A SINGLE FURNACE, A/C AND/OR HEAT PUMP LICENSE NUMBER: H00150 ¦ SCOPE ITEM: FURNACES / AIR HANDLERS / RTUS
010-282244-00 | 010-T177D-11900 | 2021-09-13 | MMLSR2136064 |  | 0 | MLS Scope: Replacement of a Single Furnace, A/C and/or Heat Pump License Number: H00543 ¦ Scope Item: air conditioning (including condensers, evaporators, compressors) License Number: H00543 ¦ Scope Item: furnaces / air handlers / RTUs
010-282249-00 | 010-T177D-12400 | 2023-04-24 | MMLSR2316904 |  | 0 | MLS Scope: Replacement of a Single Furnace, A/C and/or Heat Pump License Number: H00169 ¦ Scope Item: air conditioning (including condensers, evaporators, compressors)
010-282252-00 | 010-T177D-12700 | 2024-05-28 | MMLSR2421571 |  | 0 | MLS SCOPE: REPLACEMENT OF A SINGLE A/C UNIT OR HEAT PUMP LICENSE NUMBER: H01127 ¦ SCOPE ITEM: AIR CONDITIONING (INCLUDING CONDENSERS, EVAPORATORS, COMPRESSORS)
010-282252-00 | 010-T177D-12700 | 2021-11-08 | MMLSR2144285 |  | 0 | MLS SCOPE: REPLACEMENT OF A SINGLE FURNACE LICENSE NUMBER: H00124 ¦ SCOPE ITEM: FURNACES / AIR HANDLERS / RTUS
010-282272-00 | 010-T177D-14700 | 2019-03-05 | RSWDR1900693 |  | 1300 | REMOVE EXISTING 0 WINDOW(S), 2 DOOR(S) AND REPLACE WITH NEW. WORK TO COMPLY WITH RCO 612, RCO 308, AND RCO 113.6.1 WITH A U VALUE OF 0.35 OR BETTER. DOORS INFO: REMOVE AND REPLACE FRONT ENTRY DOOR AND REAR PATIO SLIDING GLASS DOOR
010-282272-00 | 010-T177D-14700 | 2023-04-17 | MMLSR2315846 |  | 0 | MLS Scope: Replacement of a Single Furnace, A/C and/or Heat Pump License Number: H01127 ¦ Scope Item: air conditioning (including condensers, evaporators, compressors)
010-282295-00 | 010-T000RSB-00400 | 2023-08-17 | MMLSM2335029 |  | 0 | MLS Scope: Replacement of a Single A/C Unit or Heat Pump License Number: H00020 ¦ Scope Item: air conditioning (including condensers, evaporators, compressors)
010-282296-00 | 010-T000RE-00900 | 2022-10-12 | PMLSR2241089 |  | 0 | MLS SCOPE: WATER HEATER REPLACEMENT
010-282298-00 | 010-T000RE-01100 | 2021-08-28 | MMLSM2134205 |  | 0 | MLS Scope: Replacement of a Single Furnace, A/C and/or Heat Pump License Number: H00425 ¦ Scope Item: air conditioning (including condensers, evaporators, compressors)
010-282298-00 | 010-T000RE-01100 | 2021-08-30 | PMLSR2134328 |  | 0 | MLS Scope: Water Heater Replacement
010-282300-00 | 010-T000RE-01300 | 2019-03-04 | PMLSR1903984 |  | 0 | MLS SCOPE: WATER HEATER REPLACEMENT
010-282302-00 | 010-T000RE-01500 | 2024-11-19 | MMLSM2445859 |  | 0 | MLS Scope: Replacement of a Single Furnace, A/C and/or Heat Pump License Number: H00425 ¦ Scope Item: air conditioning (including condensers, evaporators, compressors)
010-282303-00 | 010-T000RE-01600 | 2020-06-01 | MMLSR2010197 |  | 0 | MLS SCOPE: REPLACEMENT OF A SINGLE FURNACE, A/C AND/OR HEAT PUMP LICENSE NUMBER: H00855 ¦ SCOPE ITEM: AIR CONDITIONING (INCLUDING CONDENSERS, EVAPORATORS, COMPRESSORS) LICENSE NUMBER: H00855 ¦ SCOPE ITEM: FURNACES / AIR HANDLERS / RTUS
010-282303-00 | 010-T000RE-01600 | 2021-08-31 | PMLSR2134418 |  | 0 | MLS Scope: Water Heater Replacement
010-282304-00 | 010-T000RE-01700 | 2019-11-05 | MMLSM1922679 |  | 0 | MLS SCOPE: REPLACEMENT OF A SINGLE FURNACE LICENSE NUMBER: H00150 ¦ SCOPE ITEM: FURNACES / AIR HANDLERS / RTUS
010-282304-00 | 010-T000RE-01700 | 2022-09-07 | MMLSR2236098 |  | 0 | MLS SCOPE: REPLACEMENT OF A SINGLE A/C UNIT OR HEAT PUMP LICENSE NUMBER: H00150 ¦ SCOPE ITEM: AIR CONDITIONING (INCLUDING CONDENSERS, EVAPORATORS, COMPRESSORS)
010-282304-00 | 010-T000RE-01700 | 2022-09-09 | PMLSR2236478 |  | 0 | MLS SCOPE: WATER HEATER REPLACEMENT
010-282305-00 | 010-T000RE-01800 | 2022-07-13 | PMLSR2228299 |  | 0 | MLS SCOPE: WATER HEATER REPLACEMENT
010-282306-00 | 010-T000RE-01900 | 2021-10-26 | PMLSR2142396 |  | 0 | MLS Scope: Water Heater Replacement
010-282306-00 | 010-T000RE-01900 | 2024-06-05 | MMEPR2423079 |  | 0 | Building Permit/Plan Review: Altr2418603 Moving existing gas line to stove 8'. License Number: P00170 ¦ Scope Item: fuel gas or LP gas
010-282306-00 | 010-T000RE-01900 | 2024-06-28 | EMEPR2426812 |  | 0 | Building Permit/Plan Review: ALTR2418603 Wire a kitchen remodel per builder plans
010-282306-00 | 010-T000RE-01900 | 2024-06-05 | PMEPR2423072 |  | 0 | Building Permit/Plan Review: Altr2418603 Moving kitchen sink to island.
010-282306-00 | 010-T000RE-01900 | 2024-05-07 | ALTR2418603 |  | 65000 | Plan Approval: Final Reviewed For Compliance Under: 2019 Residential Code Of Ohio Use/Occupancy Group: 1, 2, 3 Family Dwelling Construction Type: V-B Description Of Work: Alter a 3 Story Framed, 1 Family Dwelling: Project scope is to renovate t
010-282306-00 | 010-T000RE-01900 | 2023-03-16 | MMLSR2311636 |  | 0 | MLS Scope: Replacement of a Single Furnace, A/C and/or Heat Pump License Number: H00403 ¦ Scope Item: air conditioning (including condensers, evaporators, compressors)
010-282307-00 | 010-T000RE-02000 | 2019-01-01 |  |  |  | SPL_NWP_VD
010-282312-00 | 010-T003C-02100 | 2019-12-23 | PMLSR1926577 |  | 0 | MLS SCOPE: WATER HEATER REPLACEMENT
010-282317-00 | 010-T127EB-00200 | 2022-07-07 | RSWDR2227253 |  | 9528 | REMOVE EXISTING SHINGLE ROOF TO DECK AND REPLACE WITH NEW FELT UNDERLAYMENT, ICE BARRIER MEMBRANE AT EAVE, NECESSARY FLASHINGS, AND NEW ASPHALT SHINGLES. WORK TO COMPLY WITH RCO CHAPTER 9 & MANUFACTURE INSTALLATION INSTRUCTIONS. APPROVED PER COA VV 22 08
010-282318-00 | 010-H019-02501 | 2023-07-14 | EMEPC2329211 |  | 0 | Replace existing 4ft Fluorescent Lamps in existing 2x4 lighting fixtures in offices with new LED lamps.
010-282318-00 | 010-H019-02501 | 2024-10-03 | MMEPC2440041 |  | 0 | BUILDING PERMIT/PLAN REVIEW: PLEX2437542 ADDING ONE EXHAUST FAN TO SERVICE TWO BATHROOMS & ELECTRIC TO POWER EXHAUST FAN LICENSE NUMBER: H00137 ¦ SCOPE ITEM: EXHAUST SYSTEMS (HOODS, FANS, ETC)
010-282318-00 | 010-H019-02501 | 2024-10-07 | EMEPC2440336 |  | 0 | BUILDING PERMIT/PLAN REVIEW: PLEX2437542 PROVIDE AND INSTALL A NEW EXHAUST FAN
010-282319-00 | 010-O046A-02503 | 2023-08-30 | EMEPC2336972 |  | 0 | relocated 2-pole lights and 1 sign light.
010-282322-00 | 010-T046A-14400 | 2019-05-07 | MMLSM1908454 |  | 0 | MLS SCOPE: REPLACEMENT OF A SINGLE FURNACE, A/C AND/OR HEAT PUMP LICENSE NUMBER: H00150 ¦ SCOPE ITEM: FURNACES / AIR HANDLERS / RTUS
010-282323-00 | 010-T046A-14500 | 2024-11-26 | MMLSM2446767 |  | 0 | MLS SCOPE: REPLACEMENT OF A SINGLE A/C UNIT OR HEAT PUMP LICENSE NUMBER: H00425 ¦ SCOPE ITEM: AIR CONDITIONING (INCLUDING CONDENSERS, EVAPORATORS, COMPRESSORS)
010-282330-00 | 010-T046A-15200 | 2022-05-20 | MMLSR2220619 |  | 0 | MLS SCOPE: REPLACEMENT OF A SINGLE A/C UNIT OR HEAT PUMP LICENSE NUMBER: H00287 ¦ SCOPE ITEM: AIR CONDITIONING (INCLUDING CONDENSERS, EVAPORATORS, COMPRESSORS)
010-282333-00 | 010-T046A-15500 | 2021-02-16 | MMLSM2105510 |  | 0 | MLS Scope: Replacement of a Single Furnace License Number: H00150 ¦ Scope Item: furnaces / air handlers / RTUs
010-282338-00 | 010-T046A-16000 | 2021-07-09 | PMLSR2126419 |  | 0 | MLS Scope: Water Heater Replacement
010-282340-00 | 010-T046A-16200 | 2024-08-15 | MMLSM2433184 |  | 0 | MLS SCOPE: REPLACEMENT OF A SINGLE A/C UNIT OR HEAT PUMP LICENSE NUMBER: H00286 ¦ SCOPE ITEM: AIR CONDITIONING (INCLUDING CONDENSERS, EVAPORATORS, COMPRESSORS)
010-282342-00 | 010-T046A-16400 | 2021-01-27 | PMLSR2102991 |  | 0 | MLS Scope: Water Heater Replacement
010-282347-00 | 010-T187-12800 | 2019-05-11 | RSWDM1904554 |  | 39326 | BUILDING PERMIT TO REMOVE EXISTING ROOFING TO DECK AND INSTALL NEW ASPHALT SHINGLE ROOFING, FELT, ICE GUARD, AND FLASHINGS ON AN EXISTING MULTI-FAMILY BUILDING. NO DRAWINGS OR SPECS PROVIDED. A FINAL STRUCTURAL INSPECTION WILL BE REQUIRED TO COMPLETE T
010-282352-00 | 010-T187-13300 | 2021-05-29 | MMLSM2120159 |  | 0 | MLS Scope: Replacement of a Single A/C Unit or Heat Pump License Number: H00425 ¦ Scope Item: air conditioning (including condensers, evaporators, compressors)
010-282353-00 | 010-T187-13400 | 2023-02-21 | PMLSM2308262 |  | 0 | MLS Scope: Water Heater Replacement
010-282357-00 | 010-T187-13800 | 2023-08-20 | MMLSR2335308 |  | 0 | MLS Scope: Replacement of a Single Furnace, A/C and/or Heat Pump License Number: H01006 ¦ Scope Item: air conditioning (including condensers, evaporators, compressors)
010-282359-00 | 010-T187-14000 | 2022-06-09 | MMLSR2223372 |  | 0 | MLS SCOPE: REPLACEMENT OF A SINGLE FURNACE, A/C AND/OR HEAT PUMP LICENSE NUMBER: H00855 ¦ SCOPE ITEM: AIR CONDITIONING (INCLUDING CONDENSERS, EVAPORATORS, COMPRESSORS) LICENSE NUMBER: H00855 ¦ SCOPE ITEM: FURNACES / AIR HANDLERS / RTUS
010-282360-00 | 010-T187-14100 | 2019-05-13 | RSWDM1904562 |  | 27561 | BUILDING PERMIT TO REMOVE EXISTING ROOFING TO DECK AND INSTALL NEW ASPHALT SHINGLE ROOFING, FELT, ICE GUARD, AND FLASHINGS ON AN EXISTING MULTI-FAMILY BUILDING. NO DRAWINGS OR SPECS PROVIDED. A FINAL STRUCTURAL INSPECTION WILL BE REQUIRED TO COMPLETE THI
010-282361-00 | 010-T003C-02500 | 2022-05-23 | PMLSR2220854 |  | 0 | MLS SCOPE: WATER HEATER REPLACEMENT
010-282364-00 | 010-T003C-02800 | 2020-04-15 | MMLSM2007311 |  | 0 | MLS SCOPE: REPLACEMENT OF A SINGLE FURNACE, A/C AND/OR HEAT PUMP LICENSE NUMBER: H00425 ¦ SCOPE ITEM: AIR CONDITIONING (INCLUDING CONDENSERS, EVAPORATORS, COMPRESSORS)
010-282366-00 | 010-T003C-03000 | 2022-05-10 | MMLSR2218907 |  | 0 | MLS SCOPE: REPLACEMENT OF A SINGLE FURNACE, A/C AND/OR HEAT PUMP LICENSE NUMBER: H00063 ¦ SCOPE ITEM: AIR CONDITIONING (INCLUDING CONDENSERS, EVAPORATORS, COMPRESSORS) LICENSE NUMBER: H00063 ¦ SCOPE ITEM: FURNACES / AIR HANDLERS / RTUS
010-282376-00 | 010-T162F-08100 | 2020-06-03 | PMLSM2010486 |  | 0 | MLS SCOPE: WATER HEATER REPLACEMENT
010-282376-00 | 010-T162F-08100 | 2022-07-07 | MMLSM2227269 |  | 0 | MLS SCOPE: REPLACEMENT OF A SINGLE A/C UNIT OR HEAT PUMP LICENSE NUMBER: H00150 ¦ SCOPE ITEM: AIR CONDITIONING (INCLUDING CONDENSERS, EVAPORATORS, COMPRESSORS)
010-282376-00 | 010-T162F-08100 | 2023-12-27 | MMLSM2352971 |  | 0 | MLS Scope: Replacement of a Single Furnace License Number: H00150 ¦ Scope Item: furnaces / air handlers / RTUs
010-282377-00 | 010-T162F-08200 | 2019-09-05 | MMLSM1917799 |  | 0 | MLS SCOPE: REPLACEMENT OF A SINGLE FURNACE, A/C AND/OR HEAT PUMP LICENSE NUMBER: H00240 ¦ SCOPE ITEM: AIR CONDITIONING (INCLUDING CONDENSERS, EVAPORATORS, COMPRESSORS)
010-282379-00 | 010-T162F-08400 | 2021-07-06 | RSWDM2125672 |  | 38843 | BLDG 24- BUILDING PERMIT TO REMOVE EXISTING ROOFING TO DECK AND INSTALL NEW ASPHALT SHINGLE ROOFING, FELT, ICE GUARD, AND FLASHINGS ON AN EXISTING MULTI-FAMILY BUILDING. NO DRAWINGS OR SPECS PROVIDED. A FINAL STRUCTURAL INSPECTION WILL BE REQUIRED TO COM
010-282379-00 | 010-T162F-08400 | 2020-01-13 | MMLSM2000768 |  | 0 | MLS SCOPE: REPLACEMENT OF A SINGLE FURNACE, A/C AND/OR HEAT PUMP LICENSE NUMBER: H00150 ¦ SCOPE ITEM: FURNACES / AIR HANDLERS / RTUS
010-282380-00 | 010-T177B-27700 | 2024-08-07 | MMLSR2432928 |  | 0 | null MLS Scope: Replacement of a Single Furnace, A/C and/or Heat Pump License Number: H00855 ¦ Scope Item: air conditioning (including condensers, evaporators, compressors)
010-282381-00 | 010-O056F-07701 | 2024-08-09 | FSUPC2432393 |  | 0 | 3100 EASTON SQUARE REFERENCE BUILDING PERMIT #ALTC2430018 ALTERATION TO EXISTING FIRE SPRINKLER SYSTEM TO ADD AND RELOCATE 39 SPRINKLERS WITHIN SUITE 300.
010-282381-00 | 010-O056F-07701 | 2024-08-09 | FSUPC2432393 |  | 0 | 3100 EASTON SQUARE REFERENCE BUILDING PERMIT #ALTC2430018 ALTERATION TO EXISTING FIRE SPRINKLER SYSTEM TO ADD AND RELOCATE 39 SPRINKLERS WITHIN SUITE 300.
010-282381-00 | 010-O056F-07701 | 2024-08-21 | MMEPC2434188 |  | 0 | BUILDING PERMIT/PLAN REVIEW: ALTC2430018 NETJETS SUITE 300 TI: MODIFY DUCT & DEVICES; C71241064 LICENSE NUMBER: H01300 ¦ SCOPE ITEM: DUCTWORK / DAMPERS
010-282381-00 | 010-O056F-07701 | 2024-08-14 | PMEPC2433008 |  | 0 | BUILDING PERMIT/PLAN REVIEW: ALTC2430018 RUN DRAIN, VENT, AND WATER PIPING TO NEW ICE MAKER WATER AND DRAIN WALL BOX AS PER APPROVED PLANS
010-282381-00 | 010-O056F-07701 | 2024-08-06 | EMEPC2431445 |  | 0 | REMOVAL OF (1) 40KVA UPS AND TIE UPS LOAD PANEL INTO EXISTING POWER FEEDER. SEPARATE UPS SUB-PANEL AND REFEED TO NEW 10KVA UPS. (24320024)
010-282381-00 | 010-O056F-07701 | 2024-01-29 | EMEPC2405076 |  | 0 | BUILDING PERMIT/PLAN REVIEW: PLEX2404279 PROVIDE AND INSTALL FURNITURE FEED, LIGHTING FIXTURES AND LIGHTING CONTROLS PER PRINT.
010-282381-00 | 010-O056F-07701 | 2024-08-06 | EMEPC2431445 |  | 0 | REMOVAL OF (1) 40KVA UPS AND TIE UPS LOAD PANEL INTO EXISTING POWER FEEDER. SEPARATE UPS SUB-PANEL AND REFEED TO NEW 10KVA UPS. (24320024)
010-282381-00 | 010-O056F-07701 | 2024-08-13 | EMEPC2432753 |  | 0 | BUILDING PERMIT/PLAN REVIEW: ALTC2430018 PROVIDE AND INSTALL FIXTURES, LIGHTING CONTROLS AND RECEPTACLES PER PRINT.
010-282381-00 | 010-O056F-07701 | 2024-08-09 | FSUPC2432393 |  | 0 | 3100 EASTON SQUARE REFERENCE BUILDING PERMIT #ALTC2430018 ALTERATION TO EXISTING FIRE SPRINKLER SYSTEM TO ADD AND RELOCATE 39 SPRINKLERS WITHIN SUITE 300.
010-282381-00 | 010-O056F-07701 | 2024-08-09 | FSUPC2432393 |  | 0 | 3100 EASTON SQUARE REFERENCE BUILDING PERMIT #ALTC2430018 ALTERATION TO EXISTING FIRE SPRINKLER SYSTEM TO ADD AND RELOCATE 39 SPRINKLERS WITHIN SUITE 300.
010-282381-00 | 010-O056F-07701 | 2024-08-09 | FSUPC2432393 |  | 0 | 3100 EASTON SQUARE REFERENCE BUILDING PERMIT #ALTC2430018 ALTERATION TO EXISTING FIRE SPRINKLER SYSTEM TO ADD AND RELOCATE 39 SPRINKLERS WITHIN SUITE 300.
010-282381-00 | 010-O056F-07701 | 2024-08-09 | FSUPC2432393 |  | 0 | 3100 EASTON SQUARE REFERENCE BUILDING PERMIT #ALTC2430018 ALTERATION TO EXISTING FIRE SPRINKLER SYSTEM TO ADD AND RELOCATE 39 SPRINKLERS WITHIN SUITE 300.
010-282381-00 | 010-O056F-07701 | 2024-08-21 | MMEPC2434188 |  | 0 | BUILDING PERMIT/PLAN REVIEW: ALTC2430018 NETJETS SUITE 300 TI: MODIFY DUCT & DEVICES; C71241064 LICENSE NUMBER: H01300 ¦ SCOPE ITEM: DUCTWORK / DAMPERS
010-282381-00 | 010-O056F-07701 | 2024-08-14 | PMEPC2433008 |  | 0 | BUILDING PERMIT/PLAN REVIEW: ALTC2430018 RUN DRAIN, VENT, AND WATER PIPING TO NEW ICE MAKER WATER AND DRAIN WALL BOX AS PER APPROVED PLANS
010-282381-00 | 010-O056F-07701 | 2023-06-08 | PMEPC2323791 |  | 0 | BUILDING PERMIT/PLAN REVIEW: ALTC2313418 CHANGING OUT RESTROOM FIXTURES CHANGING OUT KITCHEN SINKS RUNNING NEW HOT WATER LINE AS PER PLANS
010-282381-00 | 010-O056F-07701 | 2023-04-26 | MMEPC2317387 |  | 0 | BUILDING PERMIT/PLAN REVIEW: ALTC2313418 NETJETS: INSTALL &/OR RELOCATE (5) WSHP; PIPING TAPS & PIPE TO WSHP; DUCT & DEVICES; CA231031 LICENSE NUMBER: H00140 ¦ SCOPE ITEM: HEAT PUMPS / GROUND SOURCE HEAT PUMPS
010-282381-00 | 010-O056F-07701 | 2023-05-24 | FSUPC2321591 |  | 0 | 310 EASTON SQUARE PLACE REFERENCE BUILDING PERMIT #ALTC2313418 ALTERATION TO EXISTING FIRE SPRINKLER SYSTEM TO ADD AND RELOCATE 163 SPRINKLERS FOR 1ST AND 2ND FLOOR OFFICE TENANT IMPROVEMENTS. NETJETS
010-282381-00 | 010-O056F-07701 | 2023-05-24 | FSUPC2321591 |  | 0 | 310 EASTON SQUARE PLACE REFERENCE BUILDING PERMIT #ALTC2313418 ALTERATION TO EXISTING FIRE SPRINKLER SYSTEM TO ADD AND RELOCATE 163 SPRINKLERS FOR 1ST AND 2ND FLOOR OFFICE TENANT IMPROVEMENTS. NETJETS
010-282381-00 | 010-O056F-07701 | 2023-07-21 | EMEPC2330349 |  | 0 | PROVIDE ELECTRIC TO SIGN ON PHOTOEYE. GRAPHICS BUILDING GROUND PERMIT GGBB2319528
010-282381-00 | 010-O056F-07701 | 2023-04-26 | EMEPC2317317 |  | 0 | BUILDING PERMIT/PLAN REVIEW: ALTC2313418 NEW FIXTURES, RECEPTACLES, FURNITURE, LIGHTING CONTROLS PER PRINT.
010-282381-00 | 010-O056F-07701 | 2024-01-29 | EMEPC2405076 |  | 0 | BUILDING PERMIT/PLAN REVIEW: PLEX2404279 PROVIDE AND INSTALL FURNITURE FEED, LIGHTING FIXTURES AND LIGHTING CONTROLS PER PRINT.
010-282381-00 | 010-O056F-07701 | 2024-08-13 | EMEPC2432753 |  | 0 | BUILDING PERMIT/PLAN REVIEW: ALTC2430018 PROVIDE AND INSTALL FIXTURES, LIGHTING CONTROLS AND RECEPTACLES PER PRINT.
010-282381-00 | 010-O056F-07701 | 2024-08-09 | FSUPC2432393 |  | 0 | 3100 EASTON SQUARE REFERENCE BUILDING PERMIT #ALTC2430018 ALTERATION TO EXISTING FIRE SPRINKLER SYSTEM TO ADD AND RELOCATE 39 SPRINKLERS WITHIN SUITE 300.
010-282381-00 | 010-O056F-07701 | 2024-08-09 | FSUPC2432393 |  | 0 | 3100 EASTON SQUARE REFERENCE BUILDING PERMIT #ALTC2430018 ALTERATION TO EXISTING FIRE SPRINKLER SYSTEM TO ADD AND RELOCATE 39 SPRINKLERS WITHIN SUITE 300.
010-282381-00 | 010-O056F-07701 | 2021-10-20 | EMEPC2141490 |  | 0 | BUILDING PERMIT/PLAN REVIEW: ALTC2137436 INSTALLING NEW RECEPTACLES, LIGHT FIXTURES AND LIGHTING CONTROLS FOR TENANT REMODEL
010-282381-00 | 010-O056F-07701 | 2021-10-13 | MMEPC2140601 |  | 0 | BUILDING PERMIT/PLAN REVIEW: ALTC2137436 DEMO AS SHOWN, RELOCATE (1) EXISTING WSHP, INSTALL (8) NEW WSHP, (3) EXHAUST FANS, REPLACE 31 SENSORS WITH THERMOSTATS, DUCTWORK, AND ASSOCIATED AIR DEVICES. LICENSE NUMBER: H00123 ¦ SCOPE ITEM: HEAT PUMPS / GRO
010-282381-00 | 010-O056F-07701 | 2021-10-21 | PMEPC2141822 |  | 0 | BUILDING PERMIT/PLAN REVIEW: ALTC2137436 INSTALL NEW DWV AND WATER FOR NEW RESTROOM AND BREAK ROOM SINKS
010-282381-00 | 010-O056F-07701 | 2021-12-28 | EMEPC2150375 |  | 0 | BUILDING PERMIT/PLAN REVIEW: PLEX2146807 INSTALLING 2 CT4000 EV CHARGERS
010-282381-00 | 010-O056F-07701 | 2021-11-02 | FALRC2143544 |  | 0 | ALTER EXISTING FIRE ALARM SYSTEM FOR FLIGHT SAFETY INTERNATIONAL BY INSTALLING NEW DEVICES FOR TENANT RENOVATION. REFERENCE B.P. ALTC2137436 - (37) A/V DEVICES, (1) EGRESS CONTROL DEVICE, (8) SMOKE/HEAT DETECTORS.
010-282381-00 | 010-O056F-07701 | 2021-11-02 | FALRC2143544 |  | 0 | ALTER EXISTING FIRE ALARM SYSTEM FOR FLIGHT SAFETY INTERNATIONAL BY INSTALLING NEW DEVICES FOR TENANT RENOVATION. REFERENCE B.P. ALTC2137436 - (37) A/V DEVICES, (1) EGRESS CONTROL DEVICE, (8) SMOKE/HEAT DETECTORS.
010-282381-00 | 010-O056F-07701 | 2021-06-07 | EMEPC2121052 |  | 0 | BUILDING PERMIT/PLAN REVIEW: ALTC2119168 ALTERATIONS TO FIRST FLOOR COMMON AREAS AND INSTALLATION OF NEW TENANT ENTRIES ON THE FIRST FLOOR ONLY.
010-282381-00 | 010-O056F-07701 | 2021-07-29 | FALRC2129586 |  | 0 | RELOCATE EXISTING PANEL, PANEL SMOKE AND (3) STROBES
010-282381-00 | 010-O056F-07701 | 2021-07-29 | FALRC2129586 |  | 0 | RELOCATE EXISTING PANEL, PANEL SMOKE AND (3) STROBES
010-282381-00 | 010-O056F-07701 | 2021-08-31 | FALRC2134508 |  | 0 | ALTER EXISTING FIRE ALARM SYSTEM FOR FLIGHT SAFETY ON THE 2ND FLOOR BY INSTALLING BOOSTER PANEL AND TWO MAG LOCKS. EGRESS CONTROL DEVICES TO BE INSTALLED PER OBC 1010.1.9.9. STAND ALONE PERMIT. SECTION 901.7 OF THE OHIO FIRE CODE REQUIRES THE FIRE CODE O
010-282381-00 | 010-O056F-07701 | 2021-08-31 | FALRC2134508 |  | 0 | ALTER EXISTING FIRE ALARM SYSTEM FOR FLIGHT SAFETY ON THE 2ND FLOOR BY INSTALLING BOOSTER PANEL AND TWO MAG LOCKS. EGRESS CONTROL DEVICES TO BE INSTALLED PER OBC 1010.1.9.9. STAND ALONE PERMIT. SECTION 901.7 OF THE OHIO FIRE CODE REQUIRES THE FIRE CODE O
010-282381-00 | 010-O056F-07701 | 2021-06-01 | FSUPC2120395 |  | 0 | 3100 EASTON SQUARE PLACE, 1ST FLOOR REFERENCE BUILDING PERMIT #ALTC2119168 ALTERATION TO EXISTING FIRE SPRINKLER SYSTEM TO ADD AND RELOCATE 81 SPRINKLERS FOR OFFICE AND DINING ROOM AREA MODIFICATIONS.
010-282381-00 | 010-O056F-07701 | 2021-06-01 | FSUPC2120395 |  | 0 | 3100 EASTON SQUARE PLACE, 1ST FLOOR REFERENCE BUILDING PERMIT #ALTC2119168 ALTERATION TO EXISTING FIRE SPRINKLER SYSTEM TO ADD AND RELOCATE 81 SPRINKLERS FOR OFFICE AND DINING ROOM AREA MODIFICATIONS.
010-282381-00 | 010-O056F-07701 | 2021-07-09 | MMEPC2126328 |  | 0 | BUILDING PERMIT/PLAN REVIEW: ALTC2119168 MOVE SUPPLY AND RETURN GRILLS LICENSE NUMBER: H01038 ¦ SCOPE ITEM: DUCTWORK / DAMPERS
010-282381-00 | 010-O056F-07701 | 2021-06-08 | PMEPC2121429 |  | 0 | BUILDING PERMIT/PLAN REVIEW: ALTC2119168 ALTER EXISTING SYSTEM-CAP OFF ELIMINATED FLOOR FIXTURES-RELOCATE-REWORK EXISTING WATER LINES & SANITARY DWV AS REQUIRED PER NEW FLOOR PLAN-FIXTURES: 1-3 POT SINK CONNECTED TO EXISTING GREASE LINE-1 PREP SINK-3 HA
010-282381-00 | 010-O056F-07701 | 2021-05-24 | ALTC2119168 |  | 688000 | PLAN APPROVAL: FINAL REVIEWED FOR COMPLIANCE UNDER: 2017 OBC AND ICC A117.1-2009 WITH MODIFICATIONS IN OBC 1112.0. WORK NOT INCLUDED IN THIS APPROVAL: NONE PROJECT USE/OCCUPANCY: B BUILDING USE/OCCUPANCY: B CONSTRUCTION TYPE: II-B DESCRIPTION
010-282381-00 | 010-O056F-07701 | 2021-09-21 | ALTC2137436 |  | 1700000 | PLAN APPROVAL: CONDITIONAL: SEE CONDITIONS OF PLAN APPROVAL. REVIEWED FOR COMPLIANCE UNDER: 2017 OBC AND ICC A117.1-2009 WITH MODIFICATIONS IN OBC 1112.0 WORK NOT INCLUDED IN THIS APPROVAL: FIRE ALARM, FIRE SUPPRESSION PROJECT USE/OCCUPANCY: B
010-282381-00 | 010-O056F-07701 | 2022-04-06 |  |  |  | 1ST FLR BLD OUT
010-282381-00 | 010-O056F-07701 | 2021-10-12 | EMEPC2140311 |  | 0 | WIRING FIRE ALARM PANEL AND ADDING 2 RECEPTACLES
010-282381-00 | 010-O056F-07701 | 2020-04-02 | EMEPC2006616 |  | 0 | RELOCATE (2) POLE LIGHTS AND INSTALL (4) NEW POLE LIGHTS FOR PARKING LOT ***NOTE - CLIFF HONEYCUTT HAS PLANS
010-282381-00 | 010-O056F-07701 | 2019-03-01 | ACS1901684 |  | 2175000 | ALTC1901681 REMEOVAL START IN/ON OFFICE BUILDING FOR EXISTING SUITES 200 & 300 BUILDING. WORK INCLUDES REMOVAL OF NON-LAODBEARING WALLS AND NON-FIRE RATED WALLS/CEILINGS ONLY. APPLICATION PROCEEDS AT OWN RISK. WORK PERMITTED TO PROCEED TO POINT OF 1S
010-282381-00 | 010-O056F-07701 | 2019-03-01 | ALTC1901681 |  | 2175000 | 3100 EASTON SQUARE PLAN APPROVAL: CONDITIONAL (SEE PAGE 2) REVIEWED FOR COMPLIANCE UNDER: 2017 OBC AND ICC A117.1-2009 WITH MODIFICATIONS IN OBC 1112.0. WORK NOT INCLUDED IN THIS APPROVAL: FIRE ALARM, FIRE SUPPRESSION USE/OCCUPANCY GROUP: B CONS
010-282381-00 | 010-O056F-07701 | 2019-03-27 | EMEPC1905774 |  | 0 | BUILDING PERMIT/PLAN REVIEW: ALTC1901681 INSTALLATION OF ELECTRICAL SYSTEMS FOR NEW OFFICE TENANT IMPROVEMENT.
010-282381-00 | 010-O056F-07701 | 2019-04-02 | MMEPC1906118 |  | 0 | BUILDING PERMIT/PLAN REVIEW: ALTC1901681 REWORK DUCTWORK, AIR DEVICES AND THERMOSTATS FOR NEW OFFICE LAYOUT ON 2ND & 3RD FLOORS LICENSE NUMBER: H00336
010-282381-00 | 010-O056F-07701 | 2019-04-02 | PMEPC1906117 |  | 0 | BUILDING PERMIT/PLAN REVIEW: ALTC1901681 PLUMBING FOR (8) SS SINKS, (6) LAVS, (3) WATER CLOSETS, (2) WATER HEATERS, (9) WALL WATER BOXES & (8) GARBAGE DISPOSALS
010-282383-00 | 010-N052DC-56100 | 2023-06-15 | EMEPR2324978 |  | 0 | STAND ALONE OUTLET FOR TANKLESS
010-282383-00 | 010-N052DC-56100 | 2023-06-14 | PMLSR2324738 |  | 0 | MLS SCOPE: WATER HEATER REPLACEMENT
010-282383-00 | 010-N052DC-56100 | 2019-03-13 | 25211P |  | 7725 | HVACR
010-282384-00 | 010-N052DC-56200 | 2022-07-27 | MMLSR2230269 |  | 0 | MLS SCOPE: REPLACEMENT OF A SINGLE FURNACE, A/C AND/OR HEAT PUMP LICENSE NUMBER: H00846 ¦ SCOPE ITEM: FURNACES / AIR HANDLERS / RTUS
010-282387-00 | 010-N052DC-56500 | 2024-01-10 | MMLSR2402976 |  | 0 | MLS SCOPE: REPLACEMENT OF A SINGLE FURNACE, A/C AND/OR HEAT PUMP LICENSE NUMBER: H00150 ¦ SCOPE ITEM: FURNACES / AIR HANDLERS / RTUS
010-282394-00 | 010-N052DC-57200 | 2019-05-30 | PMEPR1910311 |  | 0 | replace existing shower with acrylic shower base and wall surround, replace existing valve fixture (connect to existing drain and existing supply lines). Any new water distribution pipe and fittings will comply with one of the standards listed in OPC tab
010-282396-00 | 010-N052DC-57400 | 2019-01-04 | RBLD1805774 |  | 35575 | ALTER A 2-STORY SINGLE FAMILY DWELLING BY REMODELING THE BASEMENT INTO LIVING SPACE: SCOPE OF WORK INCLUDES CREATING AN OFFICE SPACE, A ENTERTAINMENT AREA WITH A BAR , AND TV VIEWING, AND A FULL BATHROOM. SEPARATE MEP PERMITS REQUIRED
010-282397-00 | 010-N052DC-57500 | 2019-06-19 | ALTR1906155 |  | 25000 | ALTER A 2-STORY SINGLE FAMILY DWELLING: SCOPE OF WORK IS TO INSTALL A NEW GAS DIRECT VENT FIREPLACE. MANUFACTURE SPECIFICATION FOR THE FIREPLACE SHALL BE ONSITE. SEPARATE MECHNANICAL PERMIT REQUIRED
010-282397-00 | 010-N052DC-57500 | 2019-07-29 | MMEPR1914850 |  | 0 | BUILDING PERMIT/PLAN REVIEW: ALTR1906155 PERMIT FOR FIREPLACE LICENSE NUMBER: HIC-L00161 ¦ SCOPE ITEM: FACTORY BUILT FIREPLACES (PRE-FAB)
010-282399-00 | 010-N052DC-57700 | 2020-01-16 | MMLSR2001098 |  | 0 | MLS SCOPE: REPLACEMENT OF A SINGLE FURNACE, A/C AND/OR HEAT PUMP LICENSE NUMBER: H00425 ¦ SCOPE ITEM: FURNACES / AIR HANDLERS / RTUS
010-282400-00 | 010-N052DC-57800 | 2021-06-16 | PMLSR2122781 |  | 0 | MLS Scope: Water Heater Replacement
010-282409-00 | 010-N052DC-48500 | 2022-08-22 | MMLSR2233963 |  | 0 | MLS SCOPE: REPLACEMENT OF A SINGLE FURNACE, A/C AND/OR HEAT PUMP LICENSE NUMBER: H00169 ¦ SCOPE ITEM: AIR CONDITIONING (INCLUDING CONDENSERS, EVAPORATORS, COMPRESSORS)
010-282413-00 | 010-N052DC-48100 | 2022-10-10 | MMLSR2240541 |  | 0 | MLS SCOPE: REPLACEMENT OF A SINGLE FURNACE LICENSE NUMBER: H00425 ¦ SCOPE ITEM: FURNACES / AIR HANDLERS / RTUS
010-282413-00 | 010-N052DC-48100 | 2022-04-29 | MMLSR2217429 |  | 0 | MLS SCOPE: REPLACEMENT OF A SINGLE A/C UNIT OR HEAT PUMP LICENSE NUMBER: H00425 ¦ SCOPE ITEM: AIR CONDITIONING (INCLUDING CONDENSERS, EVAPORATORS, COMPRESSORS)
010-282444-00 | 010-N052DC-53600 | 2019-10-29 | MMLSR1922187 |  | 0 | MLS SCOPE: REPLACEMENT OF A SINGLE FURNACE, A/C AND/OR HEAT PUMP LICENSE NUMBER: H00240 ¦ SCOPE ITEM: AIR CONDITIONING (INCLUDING CONDENSERS, EVAPORATORS, COMPRESSORS)
010-282446-00 | 010-N052DC-53400 | 2024-02-26 | MMLSR2408531 |  | 0 | MLS SCOPE: REPLACEMENT OF A SINGLE FURNACE, A/C AND/OR HEAT PUMP LICENSE NUMBER: H00589 ¦ SCOPE ITEM: FURNACES / AIR HANDLERS / RTUS
010-282447-00 | 010-N052DC-53300 | 2019-09-12 | MMLSR1918399 |  | 0 | MLS SCOPE: REPLACEMENT OF A SINGLE A/C UNIT OR HEAT PUMP LICENSE NUMBER: H00317 ¦ SCOPE ITEM: AIR CONDITIONING (INCLUDING CONDENSERS, EVAPORATORS, COMPRESSORS) LICENSE NUMBER: H00317 ¦ SCOPE ITEM: FURNACES / AIR HANDLERS / RTUS
010-282448-00 | 010-N052DC-53200 | 2022-01-10 | EMEPR2202878 |  | 0 | STAND ALONE OUTLET FOR TANKLESS
010-282448-00 | 010-N052DC-53200 | 2021-12-28 | MMEPR2150490 |  | 0 | RUN 6 FEET OF 3/4 IN BLACK IRON RUN 30 FEET OF 3/4 IN CSST LICENSE NUMBER: P00078 ¦ SCOPE ITEM: FUEL GAS OR LP GAS
010-282448-00 | 010-N052DC-53200 | 2021-12-17 | PMLSR2149396 |  | 0 | MLS SCOPE: WATER HEATER REPLACEMENT
010-282463-00 | 010-N052DC-54800 | 2022-07-06 | MMLSR2227061 |  | 0 | MLS SCOPE: REPLACEMENT OF A SINGLE A/C UNIT OR HEAT PUMP LICENSE NUMBER: H00425 ¦ SCOPE ITEM: AIR CONDITIONING (INCLUDING CONDENSERS, EVAPORATORS, COMPRESSORS)
010-282465-00 | 010-N052DC-54600 | 2020-07-01 | PMEPR2013024 |  | 0 | REPLACE EXISTING SHOWER WITH ACRYLIC SHOWER BASE AND WALL SURROUND, REPLACE EXISTING VALVE FIXTURE (CONNECT TO EXISTING DRAIN AND EXISTING SUPPLY LINES).
010-282468-00 | 010-N052DC-54300 | 2020-12-29 | PMLSR2026835 |  | 0 | MLS Scope: Water Heater Replacement
010-282473-00 | 010-N052DC-55600 | 2019-01-24 | MMLSR1901545 |  | 0 | MLS Scope: Replacement of a Single Furnace, A/C and/or Heat Pump License Number: H00418 ¦ Scope Item: air conditioning (including condensers, evaporators, compressors) License Number: H00418 ¦ Scope Item: furnaces / air handlers / RTUs
010-282476-00 | 010-N052DC-55300 | 2024-05-04 | MMLSR2418227 |  | 0 | MLS SCOPE: REPLACEMENT OF A SINGLE A/C UNIT OR HEAT PUMP LICENSE NUMBER: H00425 ¦ SCOPE ITEM: AIR CONDITIONING (INCLUDING CONDENSERS, EVAPORATORS, COMPRESSORS)
010-282482-00 | 010-T131A-02200 | 2021-05-27 | PMEPM2119903 |  | 0 | BUILDING PERMIT/PLAN REVIEW: ALTM2111408 ALTER EXISTING SHOWER DRAIN, VENT, AND INSTALL NEW SHOWER VALVE
010-282482-00 | 010-T131A-02200 | 2021-03-31 | ALTM2111408 |  | 35000 | PLAN APPROVAL: CONDITIONAL: SEE CONDITIONS OF PLAN APPROVAL. REVIEWED FOR COMPLIANCE UNDER: 2017 OBC AND ICC A117.1-2009 WITH MODIFICATIONS IN OBC 1112.0. ALTERNATIVE COMPLIANCE 3412 OR SECTION 310.1 AND 2019 RCO WORK NOT INCLUDED IN THIS APPROVAL:
010-282482-00 | 010-T131A-02200 | 2021-06-02 | EMEPM2120502 |  | 0 | BUILDING PERMIT/PLAN REVIEW: ALTM2111408 ADD OUTLET FOR FLAT PANEL TV. REMOVE WIRING FOR FIREPLACE INSERT THAT IS BEING REMOVED.
010-282482-00 | 010-T131A-02200 | 2021-06-30 | MMEPM2124911 |  | 0 | BUILDING PERMIT/PLAN REVIEW: ALTM2111408 REMOVE EXISTING FIREPLACE GAS LINE AND CAP. STUB OUT AT GAS MANIFOLD. LICENSE NUMBER: P00090 ¦ SCOPE ITEM: FUEL GAS OR LP GAS
010-282483-00 | 010-T131A-02300 | 2021-11-30 | RSWDR2147204 |  | 4605 | REMOVE EXISTING 0 WINDOW(S), 1 DOOR(S) AND REPLACE WITH NEW. WORK TO COMPLY WITH RCO 612, RCO 308, AND RCO 113.6.1 WITH A U VALUE OF 0.35 OR BETTER.
010-282484-00 | 010-T131A-02400 | 2021-02-23 | PMLSR2106513 |  | 0 | MLS Scope: Water Heater Replacement
010-282485-00 | 010-O100A-03601 | 2022-12-14 |  |  |  | REHAB
010-282485-00 | 010-O100A-03601 | 2022-04-01 |  |  |  | REMOD/OCCUP
010-282485-00 | 010-O100A-03601 | 2021-02-26 |  |  |  | OCCUP/REHAB/USE
010-282485-00 | 010-O100A-03601 | 2024-03-18 | ROOFC2411681 |  | 200000 | BUILDING PERMIT TO REMOVE EXISTING ROOFING TO DECK AND INSTALL NEW .060 MECHANICALLY ATTACHED TPO MEMBRANE ROOFING, R-30 INSULATION, PENETRATIONS AND FLASHINGS ON AN EXISTING COMMERCIAL BUILDING PER OHIO BUILDING CODE SECTIONS 1507.12 & 1508 . EXISTING M
010-282485-00 | 010-O100A-03601 | 2024-03-18 | ROOFC2411681 |  | 200000 | BUILDING PERMIT TO REMOVE EXISTING ROOFING TO DECK AND INSTALL NEW .060 MECHANICALLY ATTACHED TPO MEMBRANE ROOFING, R-30 INSULATION, PENETRATIONS AND FLASHINGS ON AN EXISTING COMMERCIAL BUILDING PER OHIO BUILDING CODE SECTIONS 1507.12 & 1508 . EXISTING M
010-282485-00 | 010-O100A-03601 | 2023-06-24 | EMEPC2326263 |  | 0 | REPLACING STOLEN WIRE
010-282488-00 | 010-T163C-02600 | 2023-10-09 | RSWDM2342845 |  | 61100 | Installation of a second layer of new asphalt shingle roofing, felt, ice guard, and flashings on an existing multi-family building per Ohio building code section 1507.2 and manufacturers installation instructions. No drawings or specifications provided
010-282489-00 | 010-T163C-02700 | 2021-07-16 | MMLSM2127640 |  | 0 | 8/12/21 - This permit closed and replaced by #MMLSR2129558 - See doc tab - dbaxter-daniel MLS Scope: Replacement of a Single Furnace, A/C and/or Heat Pump License Number: H00140 ¦ Scope Item: furnaces / air handlers / RTUs
010-282489-00 | 010-T163C-02700 | 2021-06-22 | MMLSM2123617 |  | 0 | 7/28/21 - Contractor has withdrawn from permit - see doc tab - dbaxter-daniel MLS Scope: Replacement of a Single A/C Unit or Heat Pump License Number: H00589 ¦ Scope Item: air conditioning (including condensers, evaporators, compressors)
010-282489-00 | 010-T163C-02700 | 2021-07-29 | MMLSR2129558 |  | 0 | MLS Scope: Replacement of a Single Furnace, A/C and/or Heat Pump License Number: H00846 ¦ Scope Item: furnaces / air handlers / RTUs
010-282493-00 | 010-T163C-03100 | 2024-08-12 | MMLSM2432510 |  | 0 | null MLS Scope: Replacement of a Single Furnace, A/C and/or Heat Pump License Number: H00425 ¦ Scope Item: air conditioning (including condensers, evaporators, compressors)
010-282503-00 | 010-T127EA-00400 | 2024-03-06 |  |  |  | INT REMOD
010-282503-00 | 010-T127EA-00400 | 2019-06-03 |  |  |  | CHK WITH OWNER TO VERIFY REHAB COMPLETION PER BOR.
010-282503-00 | 010-T127EA-00400 | 2023-10-18 |  |  |  | OWNER IS IN THE PROCESS OF RENOVATING THE PROPERTY PER INFORMAL HEARING THE BATHS ARE NOT FUNCTIONAL
010-282505-00 | 010-T172H-05900 | 2022-11-10 | MMLSR2245179 |  | 0 | MLS Scope: Replacement of a Single Furnace License Number: H00169 ¦ Scope Item: furnaces / air handlers / RTUs
010-282507-00 | 010-T052D-11300 | 2022-03-09 | PMLSR2210120 |  | 0 | MLS SCOPE: WATER HEATER REPLACEMENT
010-282507-00 | 010-T052D-11300 | 2021-08-23 | MMLSR2133175 |  | 0 | MLS Scope: Replacement of a Single Furnace, A/C and/or Heat Pump License Number: H01049 ¦ Scope Item: air conditioning (including condensers, evaporators, compressors)
010-282508-00 | 010-T052D-11400 | 2021-09-03 | MMLSM2135033 |  | 0 | MLS Scope: Replacement of a Single A/C Unit or Heat Pump License Number: H00150 ¦ Scope Item: air conditioning (including condensers, evaporators, compressors)
010-282508-00 | 010-T052D-11400 | 2019-12-06 | PMLSR1925330 |  | 0 | MLS SCOPE: WATER HEATER REPLACEMENT
010-282510-00 | 010-T052D-11600 | 2021-07-16 | MMLSR2127583 |  | 0 | MLS Scope: Replacement of a Single Furnace, A/C and/or Heat Pump License Number: H00855 ¦ Scope Item: air conditioning (including condensers, evaporators, compressors) License Number: H00855 ¦ Scope Item: furnaces / air handlers / RTUs
010-282512-00 | 010-T052D-11800 | 2020-06-26 | PMLSM2012635 |  | 0 | MLS SCOPE: WATER HEATER REPLACEMENT
010-282512-00 | 010-T052D-11800 | 2019-07-25 | MMLSM1914624 |  | 0 | MLS SCOPE: REPLACEMENT OF A SINGLE FURNACE, A/C AND/OR HEAT PUMP LICENSE NUMBER: H00150 ¦ SCOPE ITEM: FURNACES / AIR HANDLERS / RTUS
010-282513-00 | 010-T052D-11900 | 2020-10-06 | MMLSR2020679 |  | 0 | MLS SCOPE: REPLACEMENT OF A SINGLE FURNACE LICENSE NUMBER: H00124 ¦ SCOPE ITEM: FURNACES / AIR HANDLERS / RTUS
010-282515-00 | 010-T052D-12100 | 2020-07-06 | MMLSM2013283 |  | 0 | MLS SCOPE: REPLACEMENT OF A SINGLE FURNACE, A/C AND/OR HEAT PUMP LICENSE NUMBER: H00150 ¦ SCOPE ITEM: FURNACES / AIR HANDLERS / RTUS
010-282515-00 | 010-T052D-12100 | 2022-12-14 | PMLSM2249561 |  | 0 | MLS Scope: Water Heater Replacement
010-282516-00 | 010-T052D-12200 | 2019-04-30 | PMLSM1907983 |  | 0 | MLS SCOPE: WATER HEATER REPLACEMENT
010-282516-00 | 010-T052D-12200 | 2019-04-30 | MMLSM1907982 |  | 0 | MLS SCOPE: REPLACEMENT OF A SINGLE A/C UNIT OR HEAT PUMP LICENSE NUMBER: H00150 ¦ SCOPE ITEM: AIR CONDITIONING (INCLUDING CONDENSERS, EVAPORATORS, COMPRESSORS)
010-282517-00 | 010-T052D-12300 | 2023-02-24 | PMLSM2308995 |  | 0 | MLS Scope: Water Heater Replacement
010-282521-00 | 010-T052D-12700 | 2019-09-06 | PMLSR1917945 |  | 0 | MLS SCOPE: WATER HEATER REPLACEMENT
010-282523-00 | 010-T052D-12900 | 2023-03-27 | PMLSM2313057 |  | 0 | MLS Scope: Water Heater Replacement
010-282524-00 | 010-T052D-13000 | 2019-10-30 | MMLSM1922298 |  | 0 | MLS SCOPE: REPLACEMENT OF A SINGLE FURNACE, A/C AND/OR HEAT PUMP LICENSE NUMBER: H00140 ¦ SCOPE ITEM: FURNACES / AIR HANDLERS / RTUS
010-282527-00 | 010-T003C-03900 | 2024-07-09 | MMLSR2428186 |  | 0 | MLS Scope: Replacement of a Single Furnace, A/C and/or Heat Pump License Number: H00063 ¦ Scope Item: furnaces / air handlers / RTUs License Number: H00063 ¦ Scope Item: air conditioning (including condensers, evaporators, compressors)
010-282538-00 | 010-T172AH-07400 | 2020-10-23 | PMLSM2022133 |  | 0 | MLS SCOPE: WATER HEATER REPLACEMENT
010-282538-00 | 010-T172AH-07400 | 2020-10-23 | MMLSM2022119 |  | 0 | MLS SCOPE: REPLACEMENT OF A SINGLE FURNACE, A/C AND/OR HEAT PUMP LICENSE NUMBER: H00425 ¦ SCOPE ITEM: AIR CONDITIONING (INCLUDING CONDENSERS, EVAPORATORS, COMPRESSORS)
010-282543-00 | 010-T135B-00200 | 2024-01-17 | MMEPC2403740 |  | 0 | REPLACE GAS FURNACE LICENSE NUMBER: H00381 ¦ SCOPE ITEM: FURNACES / AIR HANDLERS / RTUS
010-282545-00 | 010-T116AA-01600 | 2023-10-25 | RSWDM2345472 |  | 18900 | Removal of existing roofing to deck and installation of new asphalt shingle roofing, felt, ice guard, and flashings on an existing multi-family building per Ohio Building Code section 1507.2 and manufacturers installation instructions. No drawings or spe
010-282547-00 | 010-T116AA-01800 | 2019-12-12 | MMLSR1925803 |  | 0 | REPLACEMENT OF A SINGLE FURNACE, A/C AND/OR HEAT PUMP LICENSE NUMBER: H00711
010-282548-00 | 010-T116AA-01900 | 2022-11-02 | MMLSM2244077 |  | 0 | MLS Scope: Replacement of a Single Furnace, A/C and/or Heat Pump License Number: H00425 ¦ Scope Item: air conditioning (including condensers, evaporators, compressors)
010-282551-00 | 010-T116AA-02200 | 2023-10-25 | RSWDM2345474 |  | 18900 | Removal of existing roofing to deck and installation of new asphalt shingle roofing, felt, ice guard, and flashings on an existing multi-family building per Ohio Building Code section 1507.2 and manufacturers installation instructions. No drawings or spe
010-282553-00 | 010-T127ED-00200 | 2022-10-10 | PMLSR2240681 |  | 0 | MLS SCOPE: WATER HEATER REPLACEMENT
010-282554-00 | 010-T127ED-00300 | 2022-03-24 | MMLSR2212431 |  | 0 | MLS SCOPE: REPLACEMENT OF A SINGLE FURNACE, A/C AND/OR HEAT PUMP LICENSE NUMBER: H00169 ¦ SCOPE ITEM: AIR CONDITIONING (INCLUDING CONDENSERS, EVAPORATORS, COMPRESSORS)
010-282555-00 | 010-T127ED-00400 | 2022-08-19 | PMLSR2233618 |  | 0 | MLS SCOPE: WATER HEATER REPLACEMENT
010-282558-00 | 010-T127ED-00700 | 2021-06-28 | EMEPR2124631 |  | 0 | demo old service entrance cable install new 100 amp meter base install new service entrance wire up to AEP aerial
010-282558-00 | 010-T127ED-00700 | 2024-06-28 | MMLSR2426719 |  | 0 | MLS Scope: Replacement of a Single Furnace, A/C and/or Heat Pump License Number: H00169 ¦ Scope Item: air conditioning (including condensers, evaporators, compressors)
010-282573-00 | 010-N122RC-00100 | 2024-07-25 |  |  |  | NC
010-282573-00 | 010-N122RC-00100 | 2021-09-03 | NEWR2135084 |  | 251310 | PLAN APPROVAL: FINAL REVIEWED FOR COMPLIANCE UNDER: 2019 RESIDENTIAL CODE OF OHIO USE/OCCUPANCY GROUP: 1, 2, 3 FAMILY DWELLING CONSTRUCTION TYPE: V-B DESCRIPTION OF WORK: BUILD A 2 STORY FRAMED, 1 FAMILY DWELLING ON FULL BASEMENT, UNFINISHED, WA
010-282573-00 | 010-N122RC-00100 | 2022-06-27 |  |  |  | RECK 2023 FOR COMPL OF DWLG
010-282573-00 | 010-N122RC-00100 | 2021-12-08 | PMEPR2148261 |  | 0 | BUILDING PERMIT/PLAN REVIEW: NEWR2135084 RUN NEW WATER LINES AND DWV TO HOME
010-282573-00 | 010-N122RC-00100 | 2021-12-08 | PMEPR2148261 |  | 0 | BUILDING PERMIT/PLAN REVIEW: NEWR2135084 RUN NEW WATER LINES AND DWV TO HOME
010-282573-00 | 010-N122RC-00100 | 2022-05-11 | MMEPR2219148 |  | 0 | BUILDING PERMIT/PLAN REVIEW: NEWR2135084 INSTALL NEW GAS FURNACE,COIL,A/C,ALL DUCTWORK,BATH FANS AND DRYER VENT LICENSE NUMBER: H00345 ¦ SCOPE ITEM: FURNACES / AIR HANDLERS / RTUS
010-282573-00 | 010-N122RC-00100 | 2021-12-08 | MMEPR2148263 |  | 0 | BUILDING PERMIT/PLAN REVIEW: NEWR2135084 NEW GAS LINE TO HOUSE LICENSE NUMBER: P00655
010-282573-00 | 010-N122RC-00100 | 2021-12-08 | MMEPR2148263 |  | 0 | BUILDING PERMIT/PLAN REVIEW: NEWR2135084 NEW GAS LINE TO HOUSE LICENSE NUMBER: P00655
010-282573-00 | 010-N122RC-00100 | 2022-10-14 | DEMO2241437 |  | 21330 | UNSF2200237 DEMO SINGLE FAM DWG 1 STY GREATER SOUTHEAST AC - SIGNATURE RECEIVED COMPLETION OF THE WORK DESCRIBED ON THIS PERMIT, INCLUDING ALL REQUIRED INSPECTIONS AND APPROVALS, WILL COMPLY BUILDING ORDER NUMBERS: UNSF2200237
010-282573-00 | 010-N122RC-00100 | 2023-11-03 | DEMO2241437 |  |  | NEW DWLG
010-282574-00 | 010-N122RC-00200 | 2020-01-23 | MMEPR2001638 |  | 0 | BUILDING PERMIT/PLAN REVIEW: NEWR1912093 ALL GAS HOUSE LINES LICENSE NUMBER: P00189
010-282574-00 | 010-N122RC-00200 | 2020-01-28 | MMEPR2002049 |  | 0 | BUILDING PERMIT/PLAN REVIEW: NEWR1912093 INSTALL NEW GAS FURNACE, COIL,A/C,ALL DUCTWORK,BATH FANS AND DRYER VENT LICENSE NUMBER: H00345 ¦ SCOPE ITEM: FURNACES / AIR HANDLERS / RTUS
010-282574-00 | 010-N122RC-00200 | 2020-01-23 | PMEPR2001635 |  | 0 | BUILDING PERMIT/PLAN REVIEW: NEWR1912093 SINGLE FAMILY RESIDENCE ALL RESIDENTIAL OLUMBING.
010-282574-00 | 010-N122RC-00200 | 2020-03-13 | EMEPR2005423 |  | 0 | BUILDING PERMIT/PLAN REVIEW: NEWR1912093 ELECTRIC FOR WHOLE HOUSE.
010-282623-00 | 010-N122AC-03700 | 2019-02-12 | RBLD1804890 |  | 186894 | BUILD 2 STORY FRAME, 1 FAMILY DWELLING, ON FULL SLAB, 2 CAR ATTACHED GARAGE, 1 DIRECT VENT FIREPLACE, 2.5 BATHROOMS, 3 BEDROOMS, 2 FLEX ROOMS, UPSTAIRS LAUNDRY. M/E/P PERMITS ARE REQUIRED. RESIDENTIAL CODE OF OHIO) TYPE (NOT APPLICABLE) USE (1,2,3 FAMI
010-282623-00 | 010-N122AC-03700 | 2019-01-02 | EMEPR1900074 |  | 0 | BUILDING PERMIT/PLAN REVIEW: RBLD1804890 ELECTRIC FOR WHOLE HOUSE.
010-282623-00 | 010-N122AC-03700 | 2019-01-08 | MMEPR1900426 |  | 0 | BUILDING PERMIT/PLAN REVIEW: RBLD1804890 INSTALL NEW GAS FURNACE, COIL, AC,ALL DUCTWORK, BATH FANS AND DRYER VENT LICENSE NUMBER: H00345 ¦ SCOPE ITEM: FURNACES / AIR HANDLERS / RTUS
010-282624-00 | 010-N122AC-03600 | 2019-02-20 | MMEPR1903286 |  | 0 | BUILDING PERMIT/PLAN REVIEW: RBLD1809252 COMPLETE GAS PIPING FOR NEW HOME LICENSE NUMBER: P00329 ¦ SCOPE ITEM: FUEL GAS OR LP GAS
010-282624-00 | 010-N122AC-03600 | 2019-03-25 | EMEPR1905554 |  | 0 | BUILDING PERMIT/PLAN REVIEW: RBLD1809252 ELECTRIC FOR WHOLE HOUSE.
010-282624-00 | 010-N122AC-03600 | 2019-02-20 |  |  |  | COMP OF DWLG
010-282624-00 | 010-N122AC-03600 | 2019-02-07 | MMEPR1902573 |  | 0 | BUILDING PERMIT/PLAN REVIEW: RBLD1809252 INSTALL NEW GAS FURNACE,COIL,A/C,ALL DUCTWORK,BATH FANS AND DRYER VENT LICENSE NUMBER: H00345 ¦ SCOPE ITEM: FURNACES / AIR HANDLERS / RTUS
010-282624-00 | 010-N122AC-03600 | 2019-02-27 | MMEPR1903744 |  | 0 | BUILDING PERMIT/PLAN REVIEW: RBLD1809252 INSTALL DIRECT VENT FIREPLACE LICENSE NUMBER: HIC-L00182 ¦ SCOPE ITEM: FACTORY BUILT FIREPLACES (PRE-FAB)
010-282624-00 | 010-N122AC-03600 | 2019-02-20 | PMEPR1903280 |  | 0 | BUILDING PERMIT/PLAN REVIEW: RBLD1809252 PROVIDE COMPLETE PLUMBING FOR NEW HOME
010-282626-00 | 010-N122AC-03400 | 2022-06-06 | EMLSR2222894 |  | 0 | BUILDING PERMIT/PLAN REVIEW: PLEX2221297 MLS SCOPE: ELECTRIC FOR SOLAR PHOTOVOLTAIC (PV) SYSTEM
010-282626-00 | 010-N122AC-03400 | 2023-11-12 | RSWDR2347808 |  | 10000 | REMOVE EXISTING SHINGLE ROOF TO DECK AND REPLACE WITH NEW FELT UNDERLAYMENT, ICE BARRIER MEMBRANE AT EAVE, NECESSARY FLASHINGS, AND NEW ASPHALT SHINGLES. WORK TO COMPLY WITH RCO CHAPTER 9 & MANUFACTURE INSTALLATION INSTRUCTIONS.
010-282626-00 | 010-N122AC-03400 | 2023-10-23 | EMLSR2344981 |  | 0 | BUILDING PERMIT/PLAN REVIEW: PLEX2343053 MLS SCOPE: ELECTRIC FOR SOLAR PHOTOVOLTAIC (PV) SYSTEM
010-282628-00 | 010-N122AC-03200 | 2021-07-14 | EMLSR2127147 |  | 0 | Building Permit/Plan Review: PLEX2125303 MLS Scope: Electric for Solar Photovoltaic (PV) System
010-282633-00 | 010-N122AC-02700 | 2019-02-20 |  |  |  | COMP OF DWLG
010-282633-00 | 010-N122AC-02700 | 2019-02-12 | PMEPR1902799 |  | 0 | BUILDING PERMIT/PLAN REVIEW: RBLD1807604 PROVIDE COMPLETE PLUMBING FOR NEW HOME
010-282633-00 | 010-N122AC-02700 | 2019-03-21 | MMEPR1905326 |  | 0 | BUILDING PERMIT/PLAN REVIEW: RBLD1807604 INSTALL NEW GAS FURNACE,COIL, A/C, ALL DUCTWORK, BATH FANS AND DRYER VENT LICENSE NUMBER: H00345 ¦ SCOPE ITEM: FURNACES / AIR HANDLERS / RTUS
010-282633-00 | 010-N122AC-02700 | 2019-03-15 | EMEPR1904964 |  | 0 | BUILDING PERMIT/PLAN REVIEW: RBLD1807604 ELECTRIC FOR WHOLE HOUSE.
010-282633-00 | 010-N122AC-02700 | 2019-02-12 | MMEPR1902802 |  | 0 | BUILDING PERMIT/PLAN REVIEW: RBLD1807604 COMPLETE GAS PIPING FOR NEW HOME LICENSE NUMBER: P00329 ¦ SCOPE ITEM: FUEL GAS OR LP GAS
010-282634-00 | 010-N122AC-02600 | 2022-09-12 | PMLSR2236723 |  | 0 | MLS SCOPE: WATER HEATER REPLACEMENT
010-282634-00 | 010-N122AC-02600 | 2023-10-16 | MMLSR2343872 |  | 0 | MLS Scope: Replacement of a Single Furnace, A/C and/or Heat Pump License Number: H01163 ¦ Scope Item: furnaces / air handlers / RTUs
010-282635-00 | 010-N122AC-02500 | 2019-01-25 | MMEPR1901678 |  | 0 | BUILDING PERMIT/PLAN REVIEW: RBLD1805649 HOUSE GAS LINES EL13 LICENSE NUMBER: P00655
010-282635-00 | 010-N122AC-02500 | 2019-01-17 | MMEPR1901191 |  | 0 | BUILDING PERMIT/PLAN REVIEW: RBLD1805649 INSTALL NEW GAS FURNACE AND COIL AND AC AND ALL DUCTWORK AND BATH FANS AND DRYER VENT LICENSE NUMBER: H00345 ¦ SCOPE ITEM: FURNACES / AIR HANDLERS / RTUS
010-282635-00 | 010-N122AC-02500 | 2019-01-08 | MMEPR1900458 |  | 0 | BUILDING PERMIT/PLAN REVIEW: RBLD1805649 GAS PIPING IN HOUSE EL 13 LICENSE NUMBER: P00655
010-282635-00 | 010-N122AC-02500 | 2019-02-12 | PMEPR1819143 |  | 0 | BUILDING PERMIT/PLAN REVIEW: RBLD1805649 INSTALL DWV AND WATER LINES
010-282635-00 | 010-N122AC-02500 | 2019-01-15 | EMEPR1900963 |  | 0 | BUILDING PERMIT/PLAN REVIEW: RBLD1805649 ELECTRIC ON WHOLE HOUSE
010-282636-00 | 010-N122AC-02400 | 2019-04-19 | EMEPR1907262 |  | 0 | BUILDING PERMIT/PLAN REVIEW: NEWR1900320 ELECTRIC FOR WHOLE HOUSE.
010-282636-00 | 010-N122AC-02400 | 2019-02-13 | MMEPR1902887 |  | 0 | BUILDING PERMIT/PLAN REVIEW: NEWR1900320 INSTALL NEW GAS FURNACE,COIL,A/C,ALL DUCTWORK,BATH FANS AND DRYER VENT LICENSE NUMBER: H00345 ¦ SCOPE ITEM: FURNACES / AIR HANDLERS / RTUS
010-282636-00 | 010-N122AC-02400 | 2019-02-20 | MMEPR1903290 |  | 0 | BUILDING PERMIT/PLAN REVIEW: NEWR1900320 COMPLETE GAS PIPING FOR NEW HOME LICENSE NUMBER: P00329 ¦ SCOPE ITEM: FUEL GAS OR LP GAS
010-282636-00 | 010-N122AC-02400 | 2019-01-15 | NEWR1900320 |  | 193190 | (USE) OCCUPANCY GROUP: 1,2,3 FAMILY CONSTRUCTION TYPE: NOT APPLICABLE CERTIFICATE OF OCCUPANCY: NEW SINGLE FAMILY DWELLING CODE: 2013 RESIDENTIAL CODE OF OHIO DESCRIPTION: BUILD 2 STORY FRAME, 1 FAMILY DWELLING
010-282636-00 | 010-N122AC-02400 | 2019-02-20 | PMEPR1903288 |  | 0 | BUILDING PERMIT/PLAN REVIEW: NEWR1900320 PROVIDE COMPLETE PLUMBING FOR NEW HOME
010-282637-00 | 010-N122AC-02300 | 2019-05-20 | EMEPR1909471 |  | 0 | BUILDING PERMIT/PLAN REVIEW: NEWR1900203 ELECTRIC FOR WHOLE HOUSE.
010-282637-00 | 010-N122AC-02300 | 2019-02-20 | MMEPR1903296 |  | 0 | BUILDING PERMIT/PLAN REVIEW: NEWR1900203 COMPLETE GAS PIPING FOR NEW HOME LICENSE NUMBER: P00329 ¦ SCOPE ITEM: FUEL GAS OR LP GAS
010-282637-00 | 010-N122AC-02300 | 2019-05-23 | MMEPR1909876 |  | 0 | BUILDING PERMIT/PLAN REVIEW: NEWR1900203 INSTALL NEW GAS FURNACE,COIL,A/C,ALL DUCTWORK, BATH FANS AND DRYER VENT LICENSE NUMBER: H00345 ¦ SCOPE ITEM: FURNACES / AIR HANDLERS / RTUS
010-282637-00 | 010-N122AC-02300 | 2019-01-10 | NEWR1900203 |  | 170345 | BUILD 2 STORY FRAME, 1 FAMILY DWELLING, WITH FULL SLAB, 2 CAR ATTACHED GARAGE, 2.5 BATHROOMS, 4 BEDROOMS, 2ND FLOOR LAUNDRY ROOM, CODE: (2013 RESIDENTIAL CODE OF OHIO) TYPE (NOT APPLICABLE) USE (1,2,3 FAMILY) CONDITIONS, LIMITATIONS, VAR
010-282637-00 | 010-N122AC-02300 | 2019-02-20 | PMEPR1903292 |  | 0 | BUILDING PERMIT/PLAN REVIEW: NEWR1900203 PROVIDE COMPLETE PLUMBING FOR NEW HOME
010-282638-00 | 010-N122AC-02200 | 2019-01-15 | NEWR1900321 |  | 154590 | (USE) OCCUPANCY GROUP: 1,2,3 FAMILY CONSTRUCTION TYPE: NOT APPLICABLE CERTIFICATE OF OCCUPANCY: NEW SINGLE FAMILY DWELLING CODE: 2013 RESIDENTIAL CODE OF OHIO DESCRIPTION: BUILD 2 STORY FRAME, 1 FAMILY DWELLING
010-282638-00 | 010-N122AC-02200 | 2019-04-04 | PMEPR1906263 |  | 0 | BUILDING PERMIT/PLAN REVIEW: NEWR1900321 PROVIDE COMPLETE PLUMBING FOR NEW HOME
010-282638-00 | 010-N122AC-02200 | 2019-12-04 |  |  |  | CONSTRUCTION OF REAR ADDN
010-282638-00 | 010-N122AC-02200 | 2019-05-20 | EMEPR1909473 |  | 0 | BUILDING PERMIT/PLAN REVIEW: NEWR1900321 ELECTRIC FOR WHOLE HOUSE
010-282638-00 | 010-N122AC-02200 | 2019-04-04 | MMEPR1906264 |  | 0 | BUILDING PERMIT/PLAN REVIEW: NEWR1900321 COMPLETE GAS PIPING FOR NEW HOME LICENSE NUMBER: P00329 ¦ SCOPE ITEM: FUEL GAS OR LP GAS
010-282638-00 | 010-N122AC-02200 | 2019-05-23 | MMEPR1909875 |  | 0 | BUILDING PERMIT/PLAN REVIEW: NEWR1900321 INSTALL NEW FURNACE,COIL,A/C,ALL DUCTWORK ,BATH FANS AND DRYER VENT LICENSE NUMBER: H00345 ¦ SCOPE ITEM: FURNACES / AIR HANDLERS / RTUS LICENSE NUMBER: H00345 ¦ SCOPE ITEM: FURNACES / AIR HANDLERS / RTUS
010-282640-00 | 010-N122AC-00900 | 2019-03-14 |  |  | 196615 | COMPLETION OF NEW DWLG
010-282640-00 | 010-N122AC-00900 | 2019-02-06 | MMEPR1902456 |  | 0 | BUILDING PERMIT/PLAN REVIEW: RBLD1808085 INSTALL NEW GAS FURNACE, COIL, A/C, ALL DUCTWORK, BATH FANS AND DRYER VENT LICENSE NUMBER: H00345 ¦ SCOPE ITEM: FURNACES / AIR HANDLERS / RTUS
010-282640-00 | 010-N122AC-00900 | 2019-02-04 | EMEPR1902231 |  | 0 | BUILDING PERMIT/PLAN REVIEW: RBLD1808085 ELECTRIC FOR WHOLE HOUSE.
010-282640-00 | 010-N122AC-00900 | 2019-01-02 | MMEPR1900066 |  | 0 | BUILDING PERMIT/PLAN REVIEW: RBLD1808085 COMPLETE GAS PIPING FOR NEW HOME LICENSE NUMBER: P00329 ¦ SCOPE ITEM: FUEL GAS OR LP GAS
010-282640-00 | 010-N122AC-00900 | 2019-01-02 | PMEPR1900065 |  | 0 | BUILDING PERMIT/PLAN REVIEW: RBLD1808085 PROVIDE COMPLETE PLUMBING FOR NEW HOME
010-282645-00 | 010-N122AC-00400 | 2019-02-12 |  |  | 0 | COMPLETION
010-282646-00 | 010-N122AC-00300 | 2019-01-22 | EMEPR1901382 |  | 0 | BUILDING PERMIT/PLAN REVIEW: RBLD1805652 ELECTRIC FOR WHOLE HOUSE.
010-282646-00 | 010-N122AC-00300 | 2019-01-25 | MMEPR1901676 |  | 0 | BUILDING PERMIT/PLAN REVIEW: RBLD1805652 HOUSE GAS L INES EL53 LICENSE NUMBER: P00655
010-282646-00 | 010-N122AC-00300 | 2019-01-23 | MMEPR1901527 |  | 0 | BUILDING PERMIT/PLAN REVIEW: RBLD1805652 INSTALL NEW GAS FURNACE, COIL, A/C, ALL DUCTWORK, BATH FANS AND DRYER VENT LICENSE NUMBER: H00345 ¦ SCOPE ITEM: FURNACES / AIR HANDLERS / RTUS
010-282646-00 | 010-N122AC-00300 | 2019-02-12 | PMEPR1819141 |  | 0 | BUILDING PERMIT/PLAN REVIEW: RBLD1805652 INSTALL DWV AND WATER LINES
010-282647-00 | 010-N122AC-00200 | 2019-02-12 | EMLSR1818248 |  | 0 | BUILDING PERMIT/PLAN REVIEW: RBLD1804323 MLS SCOPE: TEMPORARY/FREESTANDING SERVICE (UP TO 200 AMPS DURING CONSTRUCTION)
010-282647-00 | 010-N122AC-00200 | 2023-08-29 | EMLSR2336782 |  | 0 | Building Permit/Plan Review: PLEX2336043 MLS Scope: Electric for Solar Photovoltaic (PV) System
010-282649-00 | 010-N122AC-01200 | 2019-02-06 | EMEPR1902411 |  | 0 | BUILDING PERMIT/PLAN REVIEW: RBLD1806373 ELECTRIC FOR WHOLE HOUSE.
010-282649-00 | 010-N122AC-01200 | 2019-01-17 | MMEPR1901203 |  | 0 | BUILDING PERMIT/PLAN REVIEW: RBLD1806373 INSTALL NEW GAS FURNACE, COIL, A/C, ALL DUCTWORK, BATH FANS AND DRYER VENT LICENSE NUMBER: H00345 ¦ SCOPE ITEM: FURNACES / AIR HANDLERS / RTUS
010-282649-00 | 010-N122AC-01200 | 2019-02-12 | EMLSR1820992 |  | 0 | BUILDING PERMIT/PLAN REVIEW: RBLD1806373 MLS SCOPE: TEMPORARY/FREESTANDING SERVICE (UP TO 200 AMPS DURING CONSTRUCTION)
010-282650-00 | 010-N122AC-01300 | 2023-07-24 | RSWDR2330718 |  | 2175 | Remove existing 2 window(s), 1 door(s) and replace with new. Work to comply with RCO 612, RCO 308, and RCO 113.6.1 with a U Value of 0.35 or Better.
010-282653-00 | 010-N122AC-01600 | 2024-09-30 | PMLSR2439440 |  | 0 | MLS Scope: Electric Water Heater Replacement
010-282655-00 | 010-N122AC-01800 | 2022-09-27 | EMEPR2238890 |  | 0 | BUILDING PERMIT/PLAN REVIEW: DMGR2232566 REPLACE EXISTING WIRE FROM SWITCH TO COACH LIGHT AND FROM OUTLET TO SECURITY LIGHT THAT WERE FOUND DAMAGED BY FIRE
010-282655-00 | 010-N122AC-01800 | 2022-08-11 | DMGR2232566 |  | 84398 | PLAN APPROVAL: FINAL REVIEWED FOR COMPLIANCE UNDER: 2019 RESIDENTIAL CODE OF OHIO USE/OCCUPANCY GROUP: 1, 2, 3 FAMILY DWELLING CONSTRUCTION TYPE: V-B DESCRIPTION OF WORK: ALTER A 2 STORY FRAMED, 1 FAMILY DWELLING TO REPAIR FIRE DAMAGE BY REPLACI
010-282656-00 | 010-N122AC-01900 | 2021-10-14 | EMLSR2140660 |  | 0 | Building Permit/Plan Review: PLEX2139148 MLS Scope: Electric for Solar Photovoltaic (PV) System
010-282661-00 | 010-K006-01403 | 2022-09-29 | MMLSR2239112 |  | 0 | MLS SCOPE: REPLACEMENT OF A SINGLE FURNACE, A/C AND/OR HEAT PUMP LICENSE NUMBER: H00425 ¦ SCOPE ITEM: AIR CONDITIONING (INCLUDING CONDENSERS, EVAPORATORS, COMPRESSORS)
010-282661-00 | 010-K006-01403 | 2020-10-06 | PMLSR2020601 |  | 0 | MLS SCOPE: WATER HEATER REPLACEMENT
010-282662-00 | 010-K006-01501 | 2019-11-25 | EMEPR1924470 |  | 0 | UPGRADE THE EXISTING 100 AMP ELECTRICAL SERVICE TO A 200 AMP ELECTRICAL SERVICE AND NEW PANEL.
010-282664-00 | 010-T172L-00200 | 2022-12-08 | MMLSM2248719 |  | 0 | MLS Scope: Replacement of a Single Furnace, A/C and/or Heat Pump License Number: H00425 ¦ Scope Item: air conditioning (including condensers, evaporators, compressors)
010-282676-00 | 010-T187IA-01800 | 2020-12-21 | PMLSM2026441 |  | 0 | MLS Scope: Water Heater Replacement
010-282677-00 | 010-T187IA-01900 | 2023-02-14 | PMLSR2307503 |  | 0 | MLS Scope: Water Heater Replacement
010-282679-00 | 010-O059E-01101 | 2019-01-01 |  | REVI
010-282680-00 | 010-O059E-01102 | 2019-01-01 |  | REVI
010-282681-00 | 010-O059E-01103 | 2019-08-01 | ROOFC1907850 |  | 50590 | BUILDING PERMIT TO INSTALL NEW RHINO BOND ROOF SYSTEM ROOF MEMBRANE OVER THE EXISTING METAL ROOF SYSTEM ALONG WITH NEW PERIMETER AND PENETRATION FLASHINGS ON AN EXISTING AIRPORT HANGAR BUILDING. SPECS PROVIDED. A FINAL STRUCTURAL INSPECTION WILL BE REQU
010-282681-00 | 010-O059E-01103 | 2023-08-30 | FSUPC2337018 |  | 0 | 4389 INTERNATIONAL GATEWAY NO KNOWN BUILDING PERMIT( VERIFY IN FIELD IF BUILDING PERMIT IS REQUIRED OR AN EXISTING CONDITION) ALTERATION TO EXISTING FIRE SPRINKLER SYSTEM TO ADD ONE SPRINKLER OUTSIDE CLOSET AT MAIN ENTRY. LANE AVIATION.
010-282681-00 | 010-O059E-01103 | 2023-08-30 | FSUPC2337018 |  | 0 | 4389 INTERNATIONAL GATEWAY NO KNOWN BUILDING PERMIT( VERIFY IN FIELD IF BUILDING PERMIT IS REQUIRED OR AN EXISTING CONDITION) ALTERATION TO EXISTING FIRE SPRINKLER SYSTEM TO ADD ONE SPRINKLER OUTSIDE CLOSET AT MAIN ENTRY. LANE AVIATION.
010-282682-00 | 010-O059E-01104 | 2019-01-01 |  | REVI
010-282683-00 | 010-O059E-01105 | 2024-02-28 |  |  |  | OUTSIDE CLOSET IN MAIN ENTRY CRD 3
010-282687-00 | 010-T030A-02200 | 2023-04-26 | RSWDR2317374 |  | 30000 | Remove existing shingle roof to deck and replace with new felt underlayment, ice barrier membrane at eave, necessary flashings, and new asphalt shingles. Work to comply with RCO chapter 9 & Manufacture installation instructions.
010-282688-00 | 010-T030A-02300 | 2019-02-13 | RSWDR1900455 |  | 1000 | REMOVE EXISTING 0 WINDOW(S), 1 DOOR(S) AND REPLACE WITH NEW. WORK TO COMPLY WITH RCO 612, RCO 308, AND RCO 113.6.1 WITH A U VALUE OF 0.35 OR BETTER. DOORS INFO: REMOVE AND REPLACE FRONT ENTRY DOOR
010-282689-00 | 010-T030A-02400 | 2020-01-30 | MMLSR2002284 |  | 0 | MLS SCOPE: REPLACEMENT OF A SINGLE FURNACE LICENSE NUMBER: H00317 ¦ SCOPE ITEM: FURNACES / AIR HANDLERS / RTUS
010-282690-00 | 010-T030A-02500 | 2023-04-26 | RSWDR2317360 |  | 30000 | Remove existing shingle roof to deck and replace with new felt underlayment, ice barrier membrane at eave, necessary flashings, and new asphalt shingles. Work to comply with RCO chapter 9 & Manufacture installation instructions.
010-282692-00 | 010-T030A-02700 | 2022-08-17 | PMLSM2233390 |  | 0 | MLS SCOPE: WATER HEATER REPLACEMENT
010-282692-00 | 010-T030A-02700 | 2020-11-24 | MMLSR2024647 |  | 0 | MLS SCOPE: REPLACEMENT OF A SINGLE FURNACE, A/C AND/OR HEAT PUMP LICENSE NUMBER: H00434 ¦ SCOPE ITEM: FURNACES / AIR HANDLERS / RTUS LICENSE NUMBER: H00434 ¦ SCOPE ITEM: AIR CONDITIONING (INCLUDING CONDENSERS, EVAPORATORS, COMPRESSORS)
010-282693-00 | 010-T030A-02800 | 2022-07-15 | MMLSR2228691 |  | 0 | MLS SCOPE: REPLACEMENT OF A SINGLE FURNACE, A/C AND/OR HEAT PUMP LICENSE NUMBER: H00434 ¦ SCOPE ITEM: AIR CONDITIONING (INCLUDING CONDENSERS, EVAPORATORS, COMPRESSORS) LICENSE NUMBER: H00434 ¦ SCOPE ITEM: FURNACES / AIR HANDLERS / RTUS
010-282694-00 | 010-T030A-02900 | 2023-04-26 | RSWDR2317370 |  | 30000 | Remove existing shingle roof to deck and replace with new felt underlayment, ice barrier membrane at eave, necessary flashings, and new asphalt shingles. Work to comply with RCO chapter 9 & Manufacture installation instructions.
010-282696-00 | 010-T030A-03100 | 2022-02-10 | MMLSR2206752 |  | 0 | MLS SCOPE: REPLACEMENT OF A SINGLE FURNACE, A/C AND/OR HEAT PUMP LICENSE NUMBER: H01006 ¦ SCOPE ITEM: AIR CONDITIONING (INCLUDING CONDENSERS, EVAPORATORS, COMPRESSORS)
010-282698-00 | 010-T030A-03300 | 2022-11-23 | MMLSR2246883 |  | 0 | MLS SCOPE: REPLACEMENT OF A SINGLE FURNACE, A/C AND/OR HEAT PUMP LICENSE NUMBER: H00855 ¦ SCOPE ITEM: AIR CONDITIONING (INCLUDING CONDENSERS, EVAPORATORS, COMPRESSORS) LICENSE NUMBER: H00855 ¦ SCOPE ITEM: FURNACES / AIR HANDLERS / RTUS
010-282698-00 | 010-T030A-03300 | 2023-04-26 | RSWDR2317353 |  | 30000 | REMOVE EXISTING SHINGLE ROOF TO DECK AND REPLACE WITH NEW FELT UNDERLAYMENT, ICE BARRIER MEMBRANE AT EAVE, NECESSARY FLASHINGS, AND NEW ASPHALT SHINGLES. WORK TO COMPLY WITH RCO CHAPTER 9 & MANUFACTURE INSTALLATION INSTRUCTIONS.
010-282700-00 | 010-T030A-03500 | 2023-04-26 | RSWDR2317356 |  | 30000 | Remove existing shingle roof to deck and replace with new felt underlayment, ice barrier membrane at eave, necessary flashings, and new asphalt shingles. Work to comply with RCO chapter 9 & Manufacture installation instructions.
010-282701-00 | 010-T030A-03600 | 2019-04-17 | MMLSR1907073 |  | 0 | MLS SCOPE: REPLACEMENT OF A SINGLE FURNACE, A/C AND/OR HEAT PUMP LICENSE NUMBER: H00855 ¦ SCOPE ITEM: AIR CONDITIONING (INCLUDING CONDENSERS, EVAPORATORS, COMPRESSORS) LICENSE NUMBER: H00855 ¦ SCOPE ITEM: FURNACES / AIR HANDLERS / RTUS
010-282702-00 | 010-T030A-03700 | 2024-01-17 | PMLSM2403852 |  | 0 | MLS Scope: Water Heater Replacement
010-282703-00 | 010-T030A-03800 | 2024-02-15 | RSWDR2407420 |  | 15852 | Remove existing 16 window(s), 0 door(s) and replace with new. Work to comply with RCO 612, RCO 308, and RCO 113.6.1 with a U Value of 0.35 or Better.
010-282706-00 | 010-T004K-00100 | 2022-09-24 | RSWDR2238436 |  | 7350 | REMOVE EXISTING SHINGLE ROOF TO DECK AND REPLACE WITH NEW FELT UNDERLAYMENT, ICE BARRIER MEMBRANE AT EAVE, NECESSARY FLASHINGS, AND NEW ASPHALT SHINGLES. WORK TO COMPLY WITH RCO CHAPTER 9 & MANUFACTURE INSTALLATION INSTRUCTIONS.
010-282706-00 | 010-T004K-00100 | 2020-05-26 | MMLSM2009751 |  | 0 | MLS SCOPE: REPLACEMENT OF A SINGLE FURNACE, A/C AND/OR HEAT PUMP LICENSE NUMBER: H00150 ¦ SCOPE ITEM: FURNACES / AIR HANDLERS / RTUS
010-282712-00 | 010-T159A-02800 | 2021-08-16 | MMLSM2132252 |  | 0 | MLS Scope: Replacement of a Single Furnace, A/C and/or Heat Pump License Number: H00140 ¦ Scope Item: furnaces / air handlers / RTUs
010-282713-00 | 010-T159A-02900 | 2023-03-14 | PMLSR2311285 |  | 0 | MLS Scope: Water Heater Replacement
010-282714-00 | 010-T159A-03000 | 2021-06-22 | MMLSM2123475 |  | 0 | MLS Scope: Replacement of a Single Furnace, A/C and/or Heat Pump License Number: H00425 ¦ Scope Item: air conditioning (including condensers, evaporators, compressors)
010-282719-00 | 010-O073J-02907 | 2022-06-30 | PMEPC2226517 |  | 0 | BUILDING PERMIT/PLAN REVIEW: ALTC2207579 INSTALLING NEW DRINK STATION EQUIPMENT TO EXISTING WATER AND DRAIN LINES WITH NEW BACK FLOWS.
010-282719-00 | 010-O073J-02907 | 2020-02-11 | MMEPC2003121 |  | 0 | BUILDING PERMIT/PLAN REVIEW: ALTC1913581 INSTALL NEW HOOD FANS ON ROOF INSTALL NEW MAKE UP AIR ON ROOF RELOCATE HEAT RUNS & DEMO FILTER CHANGE OUT HANG NEW AIR CURTAIN DUCTWORK ALTERATIONS LICENSE NUMBER: H00163 ¦ SCOPE ITEM: VENTILATION SYSTEMS
010-282719-00 | 010-O073J-02907 | 2020-04-20 | FSUPC2003416 |  | 0 | 5461 NEW ALBANY RD W. REFERENCE BLDG. PERMIT #ALTC1913581. GIANT EAGLE GROCERY STORE. INSTALL (2) NEW UL300 COMPLIANT KITCHEN HOOD SUPPRESSION SYSTEMS. RE-PIPE (1) EXISTING HOOD SUPPRESSION SYSTEM TO PROTECT NEW APPLIANCE LINE UP. (3) SYSTEMS, 96 LBS.
010-282719-00 | 010-O073J-02907 | 2020-04-20 | FSUPC2003416 |  | 0 | 5461 NEW ALBANY RD W. REFERENCE BLDG. PERMIT #ALTC1913581. GIANT EAGLE GROCERY STORE. INSTALL (2) NEW UL300 COMPLIANT KITCHEN HOOD SUPPRESSION SYSTEMS. RE-PIPE (1) EXISTING HOOD SUPPRESSION SYSTEM TO PROTECT NEW APPLIANCE LINE UP. (3) SYSTEMS, 96 LBS.
010-282719-00 | 010-O073J-02907 | 2020-02-06 | FSUPC2001337 |  | 0 | 5461 NEW ALBANY RD REFERENCE BUILDING PERMIT #ALTC1913581 ALTERATION TO EXISTING FIRE SPRINKLER SYSTEM TO ADD AND RELOCATE 15 SPRINKLERS FOR CURBSIDE AREA PREP, BAKERY AREA, AND PREP FOOD COOLERS AREA. GIANT EAGLE
010-282719-00 | 010-O073J-02907 | 2020-02-06 | FSUPC2001337 |  | 0 | 5461 NEW ALBANY RD REFERENCE BUILDING PERMIT #ALTC1913581 ALTERATION TO EXISTING FIRE SPRINKLER SYSTEM TO ADD AND RELOCATE 15 SPRINKLERS FOR CURBSIDE AREA PREP, BAKERY AREA, AND PREP FOOD COOLERS AREA. GIANT EAGLE
010-282719-00 | 010-O073J-02907 | 2020-02-05 | EMEPC2002692 |  | 0 | BUILDING PERMIT/PLAN REVIEW: ALTC1913581 ALTC1913581 REPLACEMENT OF DISPLAY EQUIPMENT. NUMBER OF DEVICES BEING INSTALLED: (28)
010-282719-00 | 010-O073J-02907 | 2022-06-07 | EMEPC2222931 |  | 0 | BUILDING PERMIT/PLAN REVIEW: ALTC2207579 BEVERAGE COUNTER/COFFEE STATION AND CABINET REPLACEMENTS
010-282719-00 | 010-O073J-02907 | 2020-02-20 | MMEPC2003782 |  | 0 | BUILDING PERMIT/PLAN REVIEW: ALTC1913581 INSTALLATION OF GIANT EAGLE SUPPLIED EQUIPMENT (REFIGERATED CASES). MODIFICATIONS TO EXISTING REFRIGERATION PIPING AND SYSTEMS. LICENSE NUMBER: R00127
010-282719-00 | 010-O073J-02907 | 2020-02-18 | PMEPC2003599 |  | 0 | BUILDING PERMIT/PLAN REVIEW: ALTC1913581 INSTALLING UNDERGROUND FLOOR DRAINS AND A SINGLE COMPARMENT SINK
010-282719-00 | 010-O073J-02907 | 2020-09-23 | FALRC2009054 |  | 0 | ALTER EXISTING FIRE ALARM SYSTEM FOR GIANT EAGLE BY INSTALLING A MAG LOCK. EGRESS CONTROL DEVICE TO BE INSTALLED PER OBC 1010.1.9.9. SECTION 901.7 OF THE OHIO FIRE CODE REQUIRES THE FIRE CODE OFFICIAL TO BE NOTIFIED OF ANY IMPAIRMENT OF THE FIRE PROTECTI
010-282719-00 | 010-O073J-02907 | 2020-09-23 | FALRC2009054 |  | 0 | ALTER EXISTING FIRE ALARM SYSTEM FOR GIANT EAGLE BY INSTALLING A MAG LOCK. EGRESS CONTROL DEVICE TO BE INSTALLED PER OBC 1010.1.9.9. SECTION 901.7 OF THE OHIO FIRE CODE REQUIRES THE FIRE CODE OFFICIAL TO BE NOTIFIED OF ANY IMPAIRMENT OF THE FIRE PROTECTI
010-282719-00 | 010-O073J-02907 | 2020-09-21 | MMEPC2019452 |  | 0 | BUILDING PERMIT/PLAN REVIEW: ALTC1913581 FUEL GAS LICENSE NUMBER: P00788 ¦ SCOPE ITEM: FUEL GAS OR LP GAS
010-282727-00 | 010-T000KJL-00100 | 2020-12-10 | MMLSR2025714 |  | 0 | MLS Scope: Replacement of a Single Furnace, A/C and/or Heat Pump License Number: H00150 ¦ Scope Item: furnaces / air handlers / RTUs
010-282729-00 | 010-T172AB-11800 | 2019-05-06 | MMEPR1908436 |  | 0 | GAS PIPING TO 22 KW GENERATOR LICENSE NUMBER: H00449 ¦ SCOPE ITEM: FUEL GAS OR LP GAS
010-282729-00 | 010-T172AB-11800 | 2019-05-06 | EMEPR1908439 |  | 0 | ELECTRICAL AND TRANSFER SWITCH FOR 22 KW GENERATOR INSTALLATION **LOAD CALCULATIONS TO BE SUPPLIED AT TIME OF INSPECTION**
010-282730-00 | 010-T000KH-00100 | 2022-10-04 | MMLSM2239661 |  | 0 | MLS SCOPE: REPLACEMENT OF A SINGLE FURNACE, A/C AND/OR HEAT PUMP LICENSE NUMBER: H00425 ¦ SCOPE ITEM: AIR CONDITIONING (INCLUDING CONDENSERS, EVAPORATORS, COMPRESSORS)
010-282730-00 | 010-T000KH-00100 | 2024-05-02 | ALTR2417979 |  | 6000 | Plan Approval: Final Reviewed For Compliance Under: 2019 Residential Code Of Ohio Use/Occupancy Group: 1, 2, 3 Family Dwelling Construction Type: V-B Description Of Work: Alter a 2 Story Framed, 2 Family Dwelling, Alteration to replace 300 sq.
010-282730-00 | 010-T000KH-00100 | 2024-04-26 | RSWDR2417144 |  | 78000 | Remove existing 15 window(s), 0 door(s) and replace with new. Work to comply with RCO 612, RCO 308, and RCO 113.6.1 with a U Value of 0.35 or Better. Windows Info: REPLACING 6 FRONT WINDOWS. REPLACING 6 STREET SIDE WINDOWS. 3 BACK SIDE WINDOWS. REPLACIN
010-282730-00 | 010-T000KH-00100 | 2024-01-08 | MMLSR2402671 |  | 0 | MLS Scope: Replacement of a Single A/C Unit or Heat Pump License Number: H00855 ¦ Scope Item: heat pumps / ground source heat pumps
010-282731-00 | 010-T000KH-00200 | 2022-07-13 | PMLSR2228203 |  | 0 | MLS SCOPE: WATER HEATER REPLACEMENT
010-282735-00 | 010-N052L-00300 | 2022-04-08 | FSUPC2214682 |  | 0 | 6400 PRESERVE CROSSING BLVD REFERENCE BUILDING PERMIT #ADDC2106149 ALTERATION TO EXISTING FIRE SPRINKLER SYSTEM TO ADD AND RELOCATE 57 SPRINKLERS FOR ADDITION AND ALTERATION TO THE GOAT GAHANNA. SPRINKLERS INSTALLED IN COMBUSTIBLE CONCEALED SPACES.
010-282735-00 | 010-N052L-00300 | 2022-04-08 | FSUPC2214682 |  | 0 | 6400 PRESERVE CROSSING BLVD REFERENCE BUILDING PERMIT #ADDC2106149 ALTERATION TO EXISTING FIRE SPRINKLER SYSTEM TO ADD AND RELOCATE 57 SPRINKLERS FOR ADDITION AND ALTERATION TO THE GOAT GAHANNA. SPRINKLERS INSTALLED IN COMBUSTIBLE CONCEALED SPACES.
010-282735-00 | 010-N052L-00300 | 2022-04-25 | EMEPC2216700 |  | 0 | BUILDING PERMIT/PLAN REVIEW: NEWC2137816 ELECTRICAL WORK PER THE APPROVED BUILDING PLANS
010-282735-00 | 010-N052L-00300 | 2022-04-25 | EMEPC2216697 |  | 0 | BUILDING PERMIT/PLAN REVIEW: ALTC2137686 ELECTRICAL WORK PER THE APPROVED BUILDING PLANS
010-282735-00 | 010-N052L-00300 | 2021-08-25 | FALRC2133670 |  | 0 | Alter existing fire alarm system for LC Gahanna by changing monitoring to a sole path communication system per NFPA 72: 26.6.3. Stand Alone permit. Section 901.7 of the Ohio fire code requires the fire code official to be notified of any impairment of th
010-282735-00 | 010-N052L-00300 | 2022-04-25 | EMEPC2216695 |  | 0 | BUILDING PERMIT/PLAN REVIEW: ADDC2106149 ELECTRICAL WORK PER THE APPROVED BUILDING PLANS
010-282735-00 | 010-N052L-00300 | 2022-12-02 | MMEPC2247954 |  | 0 | BUILDING PERMIT/PLAN REVIEW: ADDC2106149 INSTALL OUTDOOR WALK IN COOLER AND REFRIGERATION EQUIPMENT. LICENSE NUMBER: R00014 ¦ SCOPE ITEM: COOLERS / FREEZERS AND ANY OTHER REFRIGERATION SYSTEM FOR USE OTHER THAN COMFORT COOLING
010-282735-00 | 010-N052L-00300 | 2022-06-07 | MMEPC2223010 |  | 0 | BUILDING PERMIT/PLAN REVIEW: NEWC2137816 HVAC CHANGING DUCT WORK LAYOUT - NEW REGISTERS - INSTALLING 1 NEW HVAC SYSTEM - 1 NEW MINI SPLIT SYSTEM LICENSE NUMBER: H00659 ¦ SCOPE ITEM: FURNACES / AIR HANDLERS / RTUS
010-282735-00 | 010-N052L-00300 | 2021-08-25 | FALRC2133670 |  | 0 | Alter existing fire alarm system for LC Gahanna by changing monitoring to a sole path communication system per NFPA 72: 26.6.3. Stand Alone permit. Section 901.7 of the Ohio fire code requires the fire code official to be notified of any impairment of th
010-282735-00 | 010-N052L-00300 | 2022-04-25 | EMEPC2216695 |  | 0 | BUILDING PERMIT/PLAN REVIEW: ADDC2106149 ELECTRICAL WORK PER THE APPROVED BUILDING PLANS
010-282735-00 | 010-N052L-00300 | 2022-05-18 | PMEPC2220272 |  | 0 | BUILDING PERMIT/PLAN REVIEW: NEWC2137816 ADD NEW OUTSIDE BAR AND COFFE BAR AND RESET INTERIOR FIXTURES
010-282735-00 | 010-N052L-00300 | 2022-12-02 | MMEPC2247954 |  | 0 | BUILDING PERMIT/PLAN REVIEW: ADDC2106149 INSTALL OUTDOOR WALK IN COOLER AND REFRIGERATION EQUIPMENT. LICENSE NUMBER: R00014 ¦ SCOPE ITEM: COOLERS / FREEZERS AND ANY OTHER REFRIGERATION SYSTEM FOR USE OTHER THAN COMFORT COOLING
010-282735-00 | 010-N052L-00300 | 2022-12-02 | MMEPC2247954 |  | 0 | BUILDING PERMIT/PLAN REVIEW: ADDC2106149 INSTALL OUTDOOR WALK IN COOLER AND REFRIGERATION EQUIPMENT. LICENSE NUMBER: R00014 ¦ SCOPE ITEM: COOLERS / FREEZERS AND ANY OTHER REFRIGERATION SYSTEM FOR USE OTHER THAN COMFORT COOLING
010-282735-00 | 010-N052L-00300 | 2022-12-01 | MMEPC2247761 |  | 0 | BUILDING PERMIT/PLAN REVIEW: ADDC2106149 GAS LINE TO OUTSIDE HUNG HEATERS, 1 FURNACE AND A FIRE PIT LICENSE NUMBER: P00002 ¦ SCOPE ITEM: FUEL GAS OR LP GAS
010-282735-00 | 010-N052L-00300 | 2022-12-01 | MMEPC2247761 |  | 0 | BUILDING PERMIT/PLAN REVIEW: ADDC2106149 GAS LINE TO OUTSIDE HUNG HEATERS, 1 FURNACE AND A FIRE PIT LICENSE NUMBER: P00002 ¦ SCOPE ITEM: FUEL GAS OR LP GAS
010-282735-00 | 010-N052L-00300 | 2022-12-01 | MMEPC2247761 |  | 0 | BUILDING PERMIT/PLAN REVIEW: ADDC2106149 GAS LINE TO OUTSIDE HUNG HEATERS, 1 FURNACE AND A FIRE PIT LICENSE NUMBER: P00002 ¦ SCOPE ITEM: FUEL GAS OR LP GAS
010-282745-00 | 010-T008GB-18600 | 2020-03-13 | PMLSR2005505 |  | 0 | MLS SCOPE: WATER HEATER REPLACEMENT
010-282746-00 | 010-T000JTA-00100 | 2021-03-12 | RSWDR2108827 |  | 6990 | REMOVE EXISTING 15 WINDOW(S), 0 DOOR(S) AND REPLACE WITH NEW. WORK TO COMPLY WITH RCO 612, RCO 308, AND RCO 113.6.1 WITH A U VALUE OF 0.35 OR BETTER.
010-282752-00 | 010-T000RI-00500 | 2024-02-21 | MMLSR2407919 |  | 0 | MLS Scope: Replacement of a Single Furnace License Number: H00589 ¦ Scope Item: furnaces / air handlers / RTUs
010-282752-00 | 010-T000RI-00500 | 2023-09-05 | MMLSM2337517 |  | 0 | MLS Scope: Replacement of a Single A/C Unit or Heat Pump License Number: H00589 ¦ Scope Item: air conditioning (including condensers, evaporators, compressors)
010-282754-00 | 010-T000RI-00700 | 2024-08-19 | MMLSM2433810 |  | 0 | MLS SCOPE: REPLACEMENT OF A SINGLE FURNACE, A/C AND/OR HEAT PUMP LICENSE NUMBER: H00425 ¦ SCOPE ITEM: AIR CONDITIONING (INCLUDING CONDENSERS, EVAPORATORS, COMPRESSORS)
010-282754-00 | 010-T000RI-00700 | 2024-08-19 | MMLSM2433810 |  | 0 | MLS SCOPE: REPLACEMENT OF A SINGLE FURNACE, A/C AND/OR HEAT PUMP LICENSE NUMBER: H00425 ¦ SCOPE ITEM: AIR CONDITIONING (INCLUDING CONDENSERS, EVAPORATORS, COMPRESSORS)
010-282754-00 | 010-T000RI-00700 | 2024-11-04 | PMLSR2443873 |  | 0 | MLS SCOPE: GAS WATER HEATER REPLACEMENT
010-282756-00 | 010-T000RI-00900 | 2022-09-29 | MMLSM2239169 |  | 0 | MLS SCOPE: REPLACEMENT OF A SINGLE FURNACE LICENSE NUMBER: H00434 ¦ SCOPE ITEM: FURNACES / AIR HANDLERS / RTUS
010-282758-00 | 010-N145-04404 | 2023-02-15 | EMEPC2307670 |  | 0 | Replace 13 existing 8' fluorescent fixtures with new LED fixtures and add 1 or 2 receptacles to each of three existing circuits.
010-282758-00 | 010-N145-04404 | 2023-03-31 | EMEPC2313716 |  | 0 | Convert abandoned 100a 3ph 4w 208/120v car wash feed and Install 100a 1ph 3w 120/240v sub panel. Install branch feeds for two car lifts and two tire machines.
010-282760-00 | 010-T004G-00100 | 2019-10-11 | RSWDR1905228 |  | 7390 | ALTER EXISTING DWELLING BUILDING TO REMOVE EXISTING RUBBER ROOF TO DECK AND REPLACE WITH NEW FELT UNDERLAYMENT, ICE BARRIER MEMBRANE AT EAVE, NECESSARY FLASHINGS, AND NEW EPDM. WORK TO COMPLY WITH RCO 905.2 & MANUFACTURE INSTALLATION INSTRUCTIONS.
010-282761-00 | 010-T004G-00200 | 2022-06-02 | MMLSR2222314 |  | 0 | MLS SCOPE: REPLACEMENT OF A SINGLE FURNACE, A/C AND/OR HEAT PUMP LICENSE NUMBER: H00169 ¦ SCOPE ITEM: AIR CONDITIONING (INCLUDING CONDENSERS, EVAPORATORS, COMPRESSORS)
010-282761-00 | 010-T004G-00200 | 2022-06-28 | RSWDR2226221 |  | 17121 | ALTER EXISTING DWELLING BUILDING TO REMOVE EXISTING SHINGLE ROOF TO DECK AND REPLACE WITH NEW FELT UNDERLAYMENT, ICE BARRIER MEMBRANE AT EAVE, NECESSARY FLASHINGS, AND NEW 9SQ RUBBER ROOFING LOW SLOPE. WORK TO COMPLY WITH RCO 905.2 & MANUFACTURE INSTALL
010-282794-00 | 010-T172J-01700 | 2024-09-16 | RSWDM2437447 |  | 26945 | REMOVAL OF EXISTING ROOFING TO DECK AND INSTALLATION OF NEW ASPHALT SHINGLE ROOFING, FELT, ICE GUARD, AND FLASHINGS ON AN EXISTING MULTI-FAMILY BUILDING PER OHIO BUILDING CODE SECTION 1507.2 AND MANUFACTURERS INSTALLATION INSTRUCTIONS. NO DRAWINGS OR SPE
010-282805-00 | 010-T085B-01000 | 2024-05-24 | RSWDR2421338 |  | 5800 | REMOVE EXISTING SHINGLE ROOF TO DECK AND REPLACE WITH NEW FELT UNDERLAYMENT, ICE BARRIER MEMBRANE AT EAVE, NECESSARY FLASHINGS, AND NEW ASPHALT SHINGLES. WORK TO COMPLY WITH RCO CHAPTER 9 & MANUFACTURE INSTALLATION INSTRUCTIONS.
010-282805-00 | 010-T085B-01000 | 2024-05-24 | RSWDR2421338 |  | 5800 | REMOVE EXISTING SHINGLE ROOF TO DECK AND REPLACE WITH NEW FELT UNDERLAYMENT, ICE BARRIER MEMBRANE AT EAVE, NECESSARY FLASHINGS, AND NEW ASPHALT SHINGLES. WORK TO COMPLY WITH RCO CHAPTER 9 & MANUFACTURE INSTALLATION INSTRUCTIONS.
010-282805-00 | 010-T085B-01000 | 2024-06-24 | DECKR2425827 |  | 15000 | PLAN APPROVAL: FINAL REVIEWED FOR COMPLIANCE UNDER: 2019 RESIDENTIAL CODE OF OHIO USE/OCCUPANCY GROUP: 1, 2, 3 FAMILY DWELLING CONSTRUCTION TYPE: V-B DESCRIPTION OF WORK: ALTER A 1 STORY 1 FAMILY DWELLING BY BUILDING 10’X 12’ WOOD FRAME ATTACHED
010-282806-00 | 010-T085B-01100 | 2024-01-30 | MMLSM2405173 |  | 0 | MLS Scope: Replacement of a Single Furnace License Number: H00425 ¦ Scope Item: furnaces / air handlers / RTUs
010-282806-00 | 010-T085B-01100 | 2024-05-24 | RSWDR2421335 |  | 5800 | Remove existing shingle roof to deck and replace with new felt underlayment, ice barrier membrane at eave, necessary flashings, and new asphalt shingles. Work to comply with RCO chapter 9 & Manufacture installation instructions.
010-282812-00 | 010-T000HIB-00100 | 2022-11-10 | RSWDR2245373 |  | 10000 | REMOVE EXISTING SHINGLE ROOF TO DECK AND REPLACE WITH NEW FELT UNDERLAYMENT, ICE BARRIER MEMBRANE AT EAVE, NECESSARY FLASHINGS, AND NEW ASPHALT SHINGLES. WORK TO COMPLY WITH RCO CHAPTER 9 & MANUFACTURE INSTALLATION INSTRUCTIONS. APPROVED PER COA GV-22-12
010-282812-00 | 010-T000HIB-00100 | 2022-07-13 | PMLSR2228327 |  | 0 | MLS SCOPE: WATER HEATER REPLACEMENT
010-282813-00 | 010-T000HIB-00200 | 2023-10-04 | MMLSM2342118 |  | 0 | MLS SCOPE: REPLACEMENT OF A SINGLE FURNACE, A/C AND/OR HEAT PUMP LICENSE NUMBER: H00425 ¦ SCOPE ITEM: AIR CONDITIONING (INCLUDING CONDENSERS, EVAPORATORS, COMPRESSORS)
010-282825-00 | 010-T115HB-00100 | 2023-12-12 | PMEPC2351493 |  | 0 | BUILDING PERMIT/PLAN REVIEW: ALTC2336901 INSTALL - (1) WATER CLOSET (1) LAVATORY (3) FLOOR DRAINS (1) HAND SINK (1) PREP SINK (1) 3 COMPARTMENT SINK (1) GREASE TRAP (1) PREP SINK (1) ICE MACHINE
010-282825-00 | 010-T115HB-00100 | 2024-03-26 | MMEPC2412973 |  | 0 | BUILDING PERMIT/PLAN REVIEW: ALTC2351817 THIS PROPOSAL IS FOR LABOR, MATERIAL AND EQUIPMENT TO INSTALL THE FOLLOWING SYSTEMS FOR LASERAWAY AT 601 N. HIGH STREET IN COLUMBUS, OHIO. THIS HVAC PROPOSAL INCLUDES THE FOLLOWING: 1. PROVIDE/INSTALL NEW DU
010-282825-00 | 010-T115HB-00100 | 2024-01-02 | MMEPC2402012 |  | 0 | BUILDING PERMIT/PLAN REVIEW: ALTC2336901 RELOCATE EXHAUST FAN DUCTWORK AND TWO RETURN AIR GRILLES LICENSE NUMBER: H00267 ¦ SCOPE ITEM: DUCTWORK / DAMPERS LICENSE NUMBER: H00267 ¦ SCOPE ITEM: DUCTWORK / DAMPERS
010-282825-00 | 010-T115HB-00100 | 2024-04-08 | FALRC2414481 |  | 0 | ALTER EXISTING MANUAL FIRE ALARM SYSTEM FOR LAZERAWAY BY INSTALLING NEW DEVICES FOR INTERIOR ALTERATION. REFERENCE B.P. ALTC2351817 - (12) DEVICES.
010-282825-00 | 010-T115HB-00100 | 2024-02-29 | EMEPC2409274 |  | 0 | BUILDING PERMIT/PLAN REVIEW: ALTC2351817 ELECTRICAL WORK FOR COMMERCIAL REMODEL
010-282825-00 | 010-T115HB-00100 | 2023-12-17 | EMEPC2351986 |  | 0 | BUILDING PERMIT/PLAN REVIEW: ALTC2336901 INSTALLING RECEPTACLES FOR EQUIPMENT AND TRACK LIGHTING.
010-282825-00 | 010-T115HB-00100 | 2024-03-28 | PMEPC2413367 |  | 0 | BUILDING PERMIT/PLAN REVIEW: ALTC2351817 INSTALL NEW PLUMBING IN SPACE. ROUGH IN DWV, DOMESTIC WATER AND INSTALL NEW FIXTURES. FIXTURES TO BE INSTALLED ARE 1 HWH, 1 FD, 1 LAV, 1 WC, 1 MOP SINK
010-282825-00 | 010-T115HB-00100 | 2019-10-21 | EMEPC1921557 |  | 0 | INSTALL NEW RECPTYACLE FOR OPTOMETRY SALES COUNTER
010-282826-00 | 010-T115HB-00200 | 2022-12-01 | FALRC2247852 |  | 0 | ALTER EXISTING MANUAL AND AUTOMATIC FIRE ALARM SYSTEM FOR YUKON BUILDING BY REPLACING FIRE ALARM DEVICES THROUGHOUT THE BUILDING. DUCT DETECTORS SHALL REPORT TO FACP AS A SUPERVISORY SIGNAL PER OMC 606.4.1. STANDALONE PERMIT. – (14) SMOKE/HEAT DETECTORS
010-282826-00 | 010-T115HB-00200 | 2022-12-01 | FALRC2247852 |  | 0 | ALTER EXISTING MANUAL AND AUTOMATIC FIRE ALARM SYSTEM FOR YUKON BUILDING BY REPLACING FIRE ALARM DEVICES THROUGHOUT THE BUILDING. DUCT DETECTORS SHALL REPORT TO FACP AS A SUPERVISORY SIGNAL PER OMC 606.4.1. STANDALONE PERMIT. – (14) SMOKE/HEAT DETECTORS
010-282829-00 | 010-T115HB-00500 | 2021-03-24 | MMLSM2110329 |  | 0 | MLS Scope: Replacement of a Single Furnace, A/C and/or Heat Pump License Number: H00150 ¦ Scope Item: furnaces / air handlers / RTUs MLS Scope: Replacement of a Single Furnace, A/C and/or Heat Pump License Number: H00150 ¦ Scope Item: furnaces / air ha
010-282838-00 | 010-T115HB-01400 | 2019-09-05 | MMLSR1917882 |  | 0 | MLS SCOPE: REPLACEMENT OF A SINGLE A/C UNIT OR HEAT PUMP LICENSE NUMBER: H00317 ¦ SCOPE ITEM: AIR CONDITIONING (INCLUDING CONDENSERS, EVAPORATORS, COMPRESSORS) LICENSE NUMBER: H00317 ¦ SCOPE ITEM: FURNACES / AIR HANDLERS / RTUS
010-282838-00 | 010-T115HB-01400 | 2019-05-14 | MMEPC1909009 |  | 0 | REPLACEMENT OF TWO ROOF TOP PACKAGE UNITS. LICENSE NUMBER: H00745 ¦ SCOPE ITEM: AIR CONDITIONING (INCLUDING CONDENSERS, EVAPORATORS, COMPRESSORS)
010-282847-00 | 010-T115HB-02300 | 2019-05-29 | MMLSM1910166 |  | 0 | MLS SCOPE: REPLACEMENT OF A SINGLE FURNACE, A/C AND/OR HEAT PUMP LICENSE NUMBER: H00140 ¦ SCOPE ITEM: FURNACES / AIR HANDLERS / RTUS
010-282849-00 | 010-T115HB-02500 | 2022-09-19 | PMLSR2237559 |  | 0 | MLS SCOPE: WATER HEATER REPLACEMENT
010-282852-00 | 010-T115HB-02800 | 2022-09-14 | DMGC2237017 |  | 10223 | 615 NORTH HIGH STREET, COLUMBUS, OH 43215 DAMAGE TO STRUCTURE DUE TO VEHICLE IMPACT. ONLY REPAIRING DAMAGE TO THE FIRE CHASE. COMPLETION OF THE WORK DESCRIBED ON THIS PERMIT, INCLUDING ALL REQUIRED INSPECTIONS AND APPROVALS, WILL COMPLY BUILDING TRACKI
010-282865-00 | 010-O100F-01101 | 2021-08-05 | FALRC2130637 |  | 0 | ALTER EXISTING FIRE ALARM SYSTEM FOR FOCUS NORTH HIGH SCHOOL BY REPLACING EXISTING FIRE ALARM CONTROL PANEL WITH A NEW ONE. STAND ALONE PERMIT. SECTION 901.7 OF THE OHIO FIRE CODE REQUIRES THE FIRE CODE OFFICIAL TO BE NOTIFIED OF ANY IMPAIRMENT OF THE FI
010-282865-00 | 010-O100F-01101 | 2021-08-05 | FALRC2130637 |  | 0 | ALTER EXISTING FIRE ALARM SYSTEM FOR FOCUS NORTH HIGH SCHOOL BY REPLACING EXISTING FIRE ALARM CONTROL PANEL WITH A NEW ONE. STAND ALONE PERMIT. SECTION 901.7 OF THE OHIO FIRE CODE REQUIRES THE FIRE CODE OFFICIAL TO BE NOTIFIED OF ANY IMPAIRMENT OF THE FI
010-282868-00 | 010-T135C-00100 | 2024-08-07 | PMLSR2431982 |  | 0 | MLS Scope: Water Heater Replacement
010-282870-00 | 010-T135C-00300 | 2021-09-09 | MMLSM2135734 |  | 0 | MLS Scope: Replacement of a Single Furnace, A/C and/or Heat Pump License Number: H00425 ¦ Scope Item: air conditioning (including condensers, evaporators, compressors)
010-282872-00 | 010-T135C-00500 | 2021-10-26 | PMLSR2142421 |  | 0 | MLS Scope: Water Heater Replacement
010-282872-00 | 010-T135C-00500 | 2021-10-19 | PMLSR2141291 |  | 0 | MLS Scope: Water Heater Replacement
010-282874-00 | 010-T135C-00700 | 2019-06-28 | MMLSR1912587 |  | 0 | MLS SCOPE: REPLACEMENT OF A SINGLE A/C UNIT OR HEAT PUMP LICENSE NUMBER: H00543 ¦ SCOPE ITEM: AIR CONDITIONING (INCLUDING CONDENSERS, EVAPORATORS, COMPRESSORS)
010-282876-00 | 010-T135C-00900 | 2021-04-21 | MMLSR2114287 |  | 0 | MLS Scope: Replacement of a Single A/C Unit or Heat Pump License Number: H00287 ¦ Scope Item: air conditioning (including condensers, evaporators, compressors)
010-282879-00 | 010-T135C-01200 | 2019-03-27 | MMLSM1905689 |  | 0 | MLS SCOPE: REPLACEMENT OF A SINGLE A/C UNIT OR HEAT PUMP LICENSE NUMBER: H00425 ¦ SCOPE ITEM: AIR CONDITIONING (INCLUDING CONDENSERS, EVAPORATORS, COMPRESSORS)
010-282881-00 | 010-T135C-01400 | 2021-01-11 | MMLSM2100617 |  | 0 | MLS Scope: Replacement of a Single Furnace, A/C and/or Heat Pump License Number: H00425 ¦ Scope Item: air conditioning (including condensers, evaporators, compressors)
010-282881-00 | 010-T135C-01400 | 2021-04-15 | PMLSR2113349 |  | 0 | MLS Scope: Water Heater Replacement
010-282882-00 | 010-T135C-01500 | 2022-11-11 | MMLSM2245385 |  | 0 | MLS Scope: Replacement of a Single Furnace, A/C and/or Heat Pump License Number: H00425 ¦ Scope Item: air conditioning (including condensers, evaporators, compressors)
010-282883-00 | 010-T135C-01600 | 2024-08-19 | MMLSR2433748 |  | 0 | MLS Scope: Replacement of a Single Furnace License Number: H00020 ¦ Scope Item: furnaces / air handlers / RTUs
010-282883-00 | 010-T135C-01600 | 2019-09-17 | ALTM1909729 |  | 7000 | BUILDING PERMIT TO INSTALL AN INTERIOR DRAINAGE SYSTEM WITH (1) SUMP PIT AND (1) SUMP PUMP IN UNIT 1233 IN AN EXISTING MULTI-FAMILY BUILDING. SPECS PROVIDED. A FINAL STRUCTURAL INSPECTION WILL BE REQUIRED TO COMPLETE THIS PERMIT. A SEPARATE ELECTRICAL PE
010-282883-00 | 010-T135C-01600 | 2021-12-07 | ALTM2148205 |  | 300 | ALT 2STY MULTI FAMILY DWELLING BY REMOVING 22LF OF BASEMENT GUTTER FOR THE INSTALLATION OF 22LF OF BASMENT GUTTER 1 JUMP PIT AND PUMP IN BASEMENT
010-282885-00 | 010-T135C-01800 | 2019-03-01 | EMEPM1903898 |  | 0 | BUILDING PERMIT/PLAN REVIEW: ALTM1901698 INSTALLING OUTLET FOR SUMP PUMP
010-282885-00 | 010-T135C-01800 | 2019-03-01 | ALTM1901698 |  | 5500 | ALTER 2 STY SINGLE FAMILY DWG BY INSTALLING INTERIOR PERIMETER DRAIN SUMP WELL AND PUMP. SEPERATE ELECTRIC REQUIRED FOR PUMP ELECTRIC IF NEEDED
010-282886-00 | 010-T135C-01900 | 2019-03-08 | ALTM1901916 |  | 1000 | BUILDING PERMIT FOR THE REMOVAL AND REPLACEMENT OF DRYWALL AND INSULATION FROM FLOOR TO HALF HEIGHT IN THE BASEMENT OF CONDO UNIT 1237 RELATED TO BASEMENT DRAINAGE INSTALLATION. SPECS PROVIDED. INSULATION AND FINAL STRUCTURAL INSPECTIONS REQUIRED TO COMP
010-282891-00 | 010-N082G-21700 | 2024-10-11 | MMLSR2441059 |  | 0 | MLS Scope: Replacement of a Single Furnace, A/C and/or Heat Pump License Number: H00169 ¦ Scope Item: air conditioning (including condensers, evaporators, compressors)
010-282892-00 | 010-N082G-21800 | 2024-08-26 | RSWDR2434892 |  | 19530 | REMOVE EXISTING SHINGLE ROOF TO DECK AND REPLACE WITH NEW FELT UNDERLAYMENT, ICE BARRIER MEMBRANE AT EAVE, NECESSARY FLASHINGS, AND NEW ASPHALT SHINGLES. WORK TO COMPLY WITH RCO CHAPTER 9 & MANUFACTURE INSTALLATION INSTRUCTIONS.
010-282892-00 | 010-N082G-21800 | 2024-08-26 | RSWDR2434892 |  | 19530 | REMOVE EXISTING SHINGLE ROOF TO DECK AND REPLACE WITH NEW FELT UNDERLAYMENT, ICE BARRIER MEMBRANE AT EAVE, NECESSARY FLASHINGS, AND NEW ASPHALT SHINGLES. WORK TO COMPLY WITH RCO CHAPTER 9 & MANUFACTURE INSTALLATION INSTRUCTIONS.
010-282892-00 | 010-N082G-21800 | 2019-12-23 | PMLSR1926539 |  | 0 | MLS SCOPE: WATER HEATER REPLACEMENT
010-282893-00 | 010-N082G-21900 | 2021-02-18 | MMLSR2105803 |  | 0 | MLS Scope: Replacement of a Single Furnace, A/C and/or Heat Pump License Number: H00855 ¦ Scope Item: air conditioning (including condensers, evaporators, compressors) License Number: H00855 ¦ Scope Item: furnaces / air handlers / RTUs
010-282896-00 | 010-N082G-22200 | 2022-07-06 | MMLSR2227204 |  | 0 | MLS SCOPE: REPLACEMENT OF A SINGLE A/C UNIT OR HEAT PUMP LICENSE NUMBER: H00150 ¦ SCOPE ITEM: AIR CONDITIONING (INCLUDING CONDENSERS, EVAPORATORS, COMPRESSORS)
010-282896-00 | 010-N082G-22200 | 2023-11-27 | MMLSR2349509 |  | 0 | MLS SCOPE: REPLACEMENT OF A SINGLE FURNACE LICENSE NUMBER: H00150 ¦ SCOPE ITEM: FURNACES / AIR HANDLERS / RTUS
010-282903-00 | 010-N082G-23300 | 2022-10-14 | RSWDR2241386 |  | 9979 | REMOVE EXISTING SHINGLE ROOF TO DECK AND REPLACE WITH NEW FELT UNDERLAYMENT, ICE BARRIER MEMBRANE AT EAVE, NECESSARY FLASHINGS, AND NEW ASPHALT SHINGLES. WORK TO COMPLY WITH RCO CHAPTER 9 & MANUFACTURE INSTALLATION INSTRUCTIONS.
010-282903-00 | 010-N082G-23300 | 2021-02-03 | MMLSR2104122 |  | 0 | MLS Scope: Replacement of a Single Furnace License Number: H00124 ¦ Scope Item: furnaces / air handlers / RTUs
010-282910-00 | 010-N082G-24000 | 2020-06-09 | MMLSR2010928 |  | 0 | MLS SCOPE: REPLACEMENT OF A SINGLE FURNACE, A/C AND/OR HEAT PUMP LICENSE NUMBER: H00425 ¦ SCOPE ITEM: AIR CONDITIONING (INCLUDING CONDENSERS, EVAPORATORS, COMPRESSORS)
010-282918-00 | 010-N082G-24800 | 2024-08-06 | RSWDR2431439 |  | 16200 | REMOVE EXISTING 17 WINDOW(S), 0 DOOR(S) AND REPLACE WITH NEW. WORK TO COMPLY WITH RCO 612, RCO 308, AND RCO 113.6.1 WITH A U VALUE OF 0.35 OR BETTER.
010-282919-00 | 010-N082G-24900 | 2019-03-27 | MMLSR1905687 |  | 0 | MLS SCOPE: REPLACEMENT OF A SINGLE A/C UNIT OR HEAT PUMP LICENSE NUMBER: H00252 ¦ SCOPE ITEM: AIR CONDITIONING (INCLUDING CONDENSERS, EVAPORATORS, COMPRESSORS)
010-282922-00 | 010-N082G-25200 | 2021-05-10 | MMLSR2116810 |  | 0 | MLS Scope: Replacement of a Single Furnace, A/C and/or Heat Pump License Number: H00124 ¦ Scope Item: furnaces / air handlers / RTUs
010-282924-00 | 010-N082G-25400 | 2021-06-08 | MMLSR2121214 |  | 0 | MLS Scope: Replacement of a Single A/C Unit or Heat Pump License Number: H00425 ¦ Scope Item: air conditioning (including condensers, evaporators, compressors)
010-282926-00 | 010-N082G-25600 | 2019-05-09 | PMLSR1908718 |  | 0 | MLS Scope: Water Heater Replacement
010-282928-00 | 010-N082G-25800 | 2023-11-02 | MMEPR2346662 |  | 0 | AC AND FURNACE REPLACEMENT LICENSE NUMBER: H01072 ¦ SCOPE ITEM: FURNACES / AIR HANDLERS / RTUS
010-282929-00 | 010-N082G-25900 | 2022-06-10 | MMLSR2223521 |  | 0 | MLS SCOPE: REPLACEMENT OF A SINGLE FURNACE, A/C AND/OR HEAT PUMP LICENSE NUMBER: H00425 ¦ SCOPE ITEM: AIR CONDITIONING (INCLUDING CONDENSERS, EVAPORATORS, COMPRESSORS)
010-282933-00 | 010-N082G-29500 | 2020-10-16 | MMLSR2021604 |  | 0 | MLS SCOPE: REPLACEMENT OF A SINGLE FURNACE, A/C AND/OR HEAT PUMP LICENSE NUMBER: H00855 ¦ SCOPE ITEM: AIR CONDITIONING (INCLUDING CONDENSERS, EVAPORATORS, COMPRESSORS) LICENSE NUMBER: H00855 ¦ SCOPE ITEM: FURNACES / AIR HANDLERS / RTUS
010-282935-00 | 010-N082G-29300 | 2022-10-03 | RSWDR2239587 |  | 10000 | REMOVE EXISTING SHINGLE ROOF TO DECK AND REPLACE WITH NEW FELT UNDERLAYMENT, ICE BARRIER MEMBRANE AT EAVE, NECESSARY FLASHINGS, AND NEW ASPHALT SHINGLES. WORK TO COMPLY WITH RCO CHAPTER 9 & MANUFACTURE INSTALLATION INSTRUCTIONS.
010-282936-00 | 010-N082G-29200 | 2021-10-14 | MMLSR2140721 |  | 0 | MLS Scope: Replacement of a Single A/C Unit or Heat Pump License Number: H00150 ¦ Scope Item: air conditioning (including condensers, evaporators, compressors)
010-282936-00 | 010-N082G-29200 | 2022-07-19 | RSWDR2229071 |  | 24800 | REMOVE EXISTING SHINGLE ROOF TO DECK AND REPLACE WITH NEW FELT UNDERLAYMENT, ICE BARRIER MEMBRANE AT EAVE, NECESSARY FLASHINGS, AND NEW ASPHALT SHINGLES. WORK TO COMPLY WITH RCO CHAPTER 9 & MANUFACTURE INSTALLATION INSTRUCTIONS.
010-282937-00 | 010-N082G-29100 | 2023-12-28 | PMLSR2353067 |  | 0 | MLS SCOPE: WATER HEATER REPLACEMENT
010-282939-00 | 010-N082G-28500 | 2021-01-21 | PMLSR2102302 |  | 0 | MLS Scope: Water Heater Replacement
010-282949-00 | 010-N082G-27800 | 2023-11-14 | PMLSR2348119 |  | 0 | MLS SCOPE: WATER HEATER REPLACEMENT
010-282951-00 | 010-N082G-27600 | 2019-11-30 | RSWDR1906132 |  | 11023 | REMOVE EXISTING SHINGLE ROOF TO DECK AND REPLACE WITH NEW FELT UNDERLAYMENT, ICE BARRIER MEMBRANE AT EAVE, NECESSARY FLASHINGS, AND NEW ASPHALT SHINGLES. WORK TO COMPLY WITH RCO CHAPTER 9 & MANUFACTURE INSTALLATION INSTRUCTIONS.
010-282957-00 | 010-N082G-26500 | 2024-10-08 | PMLSR2440714 |  | 0 | MLS Scope: Gas Water Heater Replacement
010-282958-00 | 010-N082G-26400 | 2021-02-01 | MMLSR2103569 |  | 0 | MLS Scope: Replacement of a Single Furnace, A/C and/or Heat Pump License Number: H00150 ¦ Scope Item: furnaces / air handlers / RTUs
010-282965-00 | 010-N082G-27200 | 2021-07-28 | MMLSR2129353 |  | 0 | MLS Scope: Replacement of a Single Furnace, A/C and/or Heat Pump License Number: H00150 ¦ Scope Item: furnaces / air handlers / RTUs
010-282967-00 | 010-N082G-28300 | 2019-05-03 | PMLSR1908325 |  | 0 | MLS SCOPE: WATER HEATER REPLACEMENT
010-282967-00 | 010-N082G-28300 | 2019-03-08 | MMLSR1904382 |  | 0 | MLS SCOPE: REPLACEMENT OF A SINGLE A/C UNIT OR HEAT PUMP LICENSE NUMBER: H00425 ¦ SCOPE ITEM: AIR CONDITIONING (INCLUDING CONDENSERS, EVAPORATORS, COMPRESSORS)
010-282977-00 | 010-T096K-00400 | 2023-07-19 | MMEPM2330064 |  | 0 | Install bath fan in bathroom. Fan to be vented to the exterior and wired when inspection is requested. License Number: H00402 ¦ Scope Item: exhaust systems (hoods, fans, etc)
010-282978-00 | 010-T096K-00500 | 2023-06-12 | MMEPC2324454 |  | 0 | Install bath fan in bathroom. Fan to be vented to exterior and wired when inspection is requested. License Number: H00402 ¦ Scope Item: exhaust systems (hoods, fans, etc)
010-282998-00 | 010-T096K-02500 | 2023-07-13 | MMEPM2329133 |  | 0 | Install bath fan in bathroom. Fan to be vented to the exterior and wired when inspection is requested. License Number: H00402 ¦ Scope Item: exhaust systems (hoods, fans, etc)
010-283000-00 | 010-T096K-02700 | 2023-07-13 | MMEPM2329130 |  | 0 | Install bath fan in bathroom. Fan to be vented to the exterior and wired when inspection is requested. License Number: H00402 ¦ Scope Item: exhaust systems (hoods, fans, etc)
010-283005-00 | 010-T096K-03200 | 2023-06-12 | MMEPC2324455 |  | 0 | Install bath fan in bathroom. Fan to be vented to exterior and wired when inspection is requested. License Number: H00402 ¦ Scope Item: exhaust systems (hoods, fans, etc)
010-283006-00 | 010-T096K-03300 | 2023-07-13 | MMEPM2329128 |  | 0 | Install bath fan in bathroom - Fan to be vented to the exterior and wired when inspection is requested.. License Number: H00402 ¦ Scope Item: exhaust systems (hoods, fans, etc)
010-283014-00 | 010-T096K-04100 | 2023-06-12 | MMEPC2324451 |  | 0 | Install bath fan in bathroom. Fan to be vented to exterior and wired when inspection is requested. License Number: H00402 ¦ Scope Item: exhaust systems (hoods, fans, etc)
010-283016-00 | 010-T096K-04300 | 2023-06-13 | MMEPC2324605 |  | 0 | Install bath fan in bathroom. Fan to be vented to exterior and wired when inspection is requested. License Number: H00402 ¦ Scope Item: exhaust systems (hoods, fans, etc)
010-283017-00 | 010-T096K-04400 | 2023-06-13 | MMEPC2324600 |  | 0 | Install bath fan in bathroom. Fan to be vented to exterior and wired when inspection is reequested. License Number: H00402 ¦ Scope Item: exhaust systems (hoods, fans, etc)
010-283026-00 | 010-T000RCC-00100 | 2023-03-14 | MMLSR2311372 |  | 0 | MLS Scope: Replacement of a Single Furnace, A/C and/or Heat Pump License Number: H01127 ¦ Scope Item: air conditioning (including condensers, evaporators, compressors)
010-283026-00 | 010-T000RCC-00100 | 2021-11-04 | RSWDR2143953 |  | 1500 | REMOVE EXISTING 4 WINDOW(S), 0 DOOR(S) AND REPLACE WITH NEW. WORK TO COMPLY WITH RCO 612, RCO 308, AND RCO 113.6.1 WITH A U VALUE OF 0.35 OR BETTER.
010-283026-00 | 010-T000RCC-00100 | 2021-10-04 | RSWDR2139170 |  | 15000 | Remove existing shingle roof to deck and replace with new felt underlayment, ice barrier membrane at eave, necessary flashings, and new asphalt shingles. Work to comply with RCO chapter 9 & Manufacture installation instructions.
010-283035-00 | 010-T045F-08100 | 2021-05-27 | RSWDM2119936 |  | 45000 | Alter existing multifamily building to remove existing shingle roof to deck and replace with new felt underlayment, ice barrier membrane at eave, necessary flashings, and new asphalt shingles. Work to comply with OBC 1507.2.
010-283035-00 | 010-T045F-08100 | 2020-04-27 | PMLSM2007950 |  | 0 | NULL MLS SCOPE: WATER HEATER REPLACEMENT
010-283036-00 | 010-T045F-08200 | 2022-09-16 | PMLSM2237415 |  | 0 | MLS SCOPE: WATER HEATER REPLACEMENT
010-283036-00 | 010-T045F-08200 | 2023-03-05 | MMLSR2310021 |  | 0 | MLS Scope: Replacement of a Single Furnace, A/C and/or Heat Pump License Number: H01006 ¦ Scope Item: air conditioning (including condensers, evaporators, compressors)
010-283036-00 | 010-T045F-08200 | 2024-05-28 | MMLSR2421603 |  | 0 | MLS Scope: Replacement of a Single Furnace, A/C and/or Heat Pump License Number: H01006 ¦ Scope Item: air conditioning (including condensers, evaporators, compressors)
010-283039-00 | 010-T045F-08500 | 2021-12-16 | MMLSM2149375 |  | 0 | MLS SCOPE: REPLACEMENT OF A SINGLE FURNACE LICENSE NUMBER: H00287 ¦ SCOPE ITEM: FURNACES / AIR HANDLERS / RTUS
010-283039-00 | 010-T045F-08500 | 2021-05-27 | RSWDM2119935 |  | 45000 | Alter existing multifamily building to remove existing shingle roof to deck and replace with new felt underlayment, ice barrier membrane at eave, necessary flashings, and new asphalt shingles. Work to comply with OBC 1507.2.
010-283041-00 | 010-T045F-08700 | 2020-05-04 | MMLSM2008355 |  | 0 | MLS SCOPE: REPLACEMENT OF A SINGLE FURNACE, A/C AND/OR HEAT PUMP LICENSE NUMBER: H00425 ¦ SCOPE ITEM: AIR CONDITIONING (INCLUDING CONDENSERS, EVAPORATORS, COMPRESSORS)
010-283041-00 | 010-T045F-08700 | 2023-09-13 | RSWDR2339020 |  | 19004 | Remove existing 16 window(s), 0 door(s) and replace with new. Work to comply with RCO 612, RCO 308, and RCO 113.6.1 with a U Value of 0.35 or Better.
010-283049-00 | 010-T172L-01100 | 2022-02-22 | PMLSM2208173 |  | 0 | MLS SCOPE: WATER HEATER REPLACEMENT
010-283052-00 | 010-T172L-01400 | 2024-08-07 | PMLSR2431769 |  | 0 | MLS Scope: Water Heater Replacement
010-283053-00 | 010-T172L-01500 | 2020-03-05 | PMLSR2004883 |  | 0 | MLS SCOPE: WATER HEATER REPLACEMENT
010-283055-00 | 010-O059D-00602 | 2019-06-04 | EMEPC1910663 |  | 0 | STAND-ALONE INSTALLING 120 VOLT CIRCUIT TO LOT TRANSIT ENCLOSURE / SHELTER.
010-283057-00 | 010-T162G-00200 | 2021-09-16 | MMLSM2136710 |  | 0 | MLS Scope: Replacement of a Single Furnace, A/C and/or Heat Pump License Number: H00425 ¦ Scope Item: air conditioning (including condensers, evaporators, compressors)
010-283063-00 | 010-T162G-00800 | 2021-08-30 | MMLSM2134285 |  | 0 | MLS Scope: Replacement of a Single A/C Unit or Heat Pump License Number: H00150 ¦ Scope Item: air conditioning (including condensers, evaporators, compressors)
010-283063-00 | 010-T162G-00800 | 2020-02-26 | PMLSM2004158 |  | 0 | MLS SCOPE: WATER HEATER REPLACEMENT
010-283064-00 | 010-T162G-00900 | 2019-02-15 | MMLSM1903019 |  | 0 | MLS SCOPE: REPLACEMENT OF A SINGLE FURNACE LICENSE NUMBER: H00150 ¦ SCOPE ITEM: FURNACES / AIR HANDLERS / RTUS
010-283067-00 | 010-T162G-01200 | 2022-10-26 | MMLSM2243240 |  | 0 | MLS SCOPE: REPLACEMENT OF A SINGLE FURNACE LICENSE NUMBER: H01132 ¦ SCOPE ITEM: FURNACES / AIR HANDLERS / RTUS
010-283073-00 | 010-T162G-01800 | 2020-03-02 | PMLSM2004483 |  | 0 | MLS SCOPE: WATER HEATER REPLACEMENT
010-283073-00 | 010-T162G-01800 | 2021-03-03 | MMLSM2107453 |  | 0 | MLS Scope: Replacement of a Single Furnace, A/C and/or Heat Pump License Number: H00150 ¦ Scope Item: furnaces / air handlers / RTUs
010-283077-00 | 010-T122FK-00200 | 2022-08-10 | MMLSR2232255 |  | 0 | MLS SCOPE: REPLACEMENT OF A SINGLE FURNACE, A/C AND/OR HEAT PUMP LICENSE NUMBER: H00381 ¦ SCOPE ITEM: AIR CONDITIONING (INCLUDING CONDENSERS, EVAPORATORS, COMPRESSORS)
010-283078-00 | 010-T187-14200 | 2019-05-06 | RSWDM1904281 |  | 20839 | BUILDING PERMIT TO REMOVE EXISTING ROOFING TO DECK AND INSTALL NEW ASPHALT SHINGLE ROOFING, FELT, ICE GUARD AND FLASHINGS ON AN EXISTING MULTI-FAMILY BUILDING. NO DRAWINGS OR SPECS PROVIDED. A FINAL STRUCTURAL INSPECTION WILL BE REQUIRED TO COMPLETE TH
010-283078-00 | 010-T187-14200 | 2023-10-18 | PMLSR2344464 |  | 0 | MLS SCOPE: WATER HEATER REPLACEMENT
010-283078-00 | 010-T187-14200 | 2023-07-18 | MMLSM2329729 |  | 0 | MLS SCOPE: REPLACEMENT OF A SINGLE A/C UNIT OR HEAT PUMP LICENSE NUMBER: H00020 ¦ SCOPE ITEM: AIR CONDITIONING (INCLUDING CONDENSERS, EVAPORATORS, COMPRESSORS)
010-283082-00 | 010-T187-14600 | 2020-08-14 | MMLSM2016605 |  | 0 | MLS SCOPE: REPLACEMENT OF A SINGLE FURNACE, A/C AND/OR HEAT PUMP LICENSE NUMBER: H00425 ¦ SCOPE ITEM: AIR CONDITIONING (INCLUDING CONDENSERS, EVAPORATORS, COMPRESSORS)
010-283084-00 | 010-T187-14800 | 2019-05-06 | RSWDM1904263 |  | 20839 | BUILDING PERMIT TO REMOVE EXISTING ROOFING TO DECK AND INSTALL NEW ASPHALT SHINGLE ROOFING, FELT, ICE GUARD AND FLASHINGS ON AN EXISTING MULTI-FAMILY BUILDING. NO DRAWINGS OR SPECS PROVIDED. A FINAL STRUCTURAL INSPECTION WILL BE REQUIRED TO COMPLETE TH
010-283085-00 | 010-T187-14900 | 2022-07-01 | MMLSR2226805 |  | 0 | MLS SCOPE: REPLACEMENT OF A SINGLE FURNACE, A/C AND/OR HEAT PUMP LICENSE NUMBER: H01127 ¦ SCOPE ITEM: AIR CONDITIONING (INCLUDING CONDENSERS, EVAPORATORS, COMPRESSORS)
010-283089-00 | 010-T187-15300 | 2024-07-12 | MMLSM2428837 |  | 0 | MLS Scope: Replacement of a Single Furnace, A/C and/or Heat Pump License Number: H00020 ¦ Scope Item: air conditioning (including condensers, evaporators, compressors)
010-283090-00 | 010-T187-15400 | 2020-05-12 | RSWDR2001828 |  | 7690 | REMOVE EXISTING 11 WINDOW(S), 0 DOOR(S) AND REPLACE WITH NEW. WORK TO COMPLY WITH RCO 612, RCO 308, AND RCO 113.6.1 WITH A U VALUE OF 0.35 OR BETTER.
010-283090-00 | 010-T187-15400 | 2019-05-13 | RSWDM1904617 |  | 20839 | BUILDING PERMIT TO REMOVE EXISTING ROOFING TO DECK AND INSTALL NEW ASPHALT SHINGLE ROOFING, FELT, ICE GUARD, AND FLASHINGS ON AN EXISTING MULTI-FAMILY BUILDING. NO DRAWINGS OR SPECS PROVIDED. A FINAL STRUCTURAL INSPECTION WILL BE REQUIRED TO COMPLETE THI
010-283090-00 | 010-T187-15400 | 2019-11-14 | MMLSM1923591 |  | 0 | MLS SCOPE: REPLACEMENT OF A SINGLE FURNACE, A/C AND/OR HEAT PUMP LICENSE NUMBER: H00855 ¦ SCOPE ITEM: AIR CONDITIONING (INCLUDING CONDENSERS, EVAPORATORS, COMPRESSORS) LICENSE NUMBER: H00855 ¦ SCOPE ITEM: FURNACES / AIR HANDLERS / RTUS
010-283093-00 | 010-T187-15700 | 2019-05-06 | RSWDM1904285 |  | 12772 | BUIDLING PERMIT TO REMOVE EXISTING ROOFING TO DECK AND INSTALL NEW ASPHALT SHINGLE ROOFING, FELT, ICEGUARD AND FLASHINGS ON AN EXISTING SINGLE STORY GARAGE BUILDING. NO DRAWINGS OR SPECS PROVIDED. A FINAL STRUCTURAL INSPECTION WILL BE REQUIRED TO COMPLET
010-283095-00 | 010-T187-15900 | 2023-09-01 | MMLSM2337443 |  | 0 | MLS Scope: Replacement of a Single Furnace, A/C and/or Heat Pump License Number: H00020 ¦ Scope Item: air conditioning (including condensers, evaporators, compressors)
010-283098-00 | 010-T187-16200 | 2024-08-22 | PMLSR2434387 |  | 0 | MLS Scope: Water Heater Replacement
010-283101-00 | 010-T187-16500 | 2019-05-13 | RSWDM1904614 |  | 17814 | BUILDING PERMIT TO REMOVE EXISTING ROOFING TO DECK AND INSTALL NEW ASPHALT SHINGLE ROOFING, FELT, ICE GUARD, AND FLASHINGS ON AN EXISTING MULTI-FAMILY BUILDING. NO DRAWINGS OR SPECS PROVIDED. A FINAL STRUCTURAL INSPECTION WILL BE REQUIRED TO COMPLETE THI
010-283106-00 | 010-T187-17000 | 2021-04-28 | MMLSM2115289 |  | 0 | MLS Scope: Replacement of a Single A/C Unit or Heat Pump License Number: H00287 ¦ Scope Item: air conditioning (including condensers, evaporators, compressors)
010-283107-00 | 010-T187-17100 | 2020-07-27 | MMLSM2014983 |  | 0 | MLS SCOPE: REPLACEMENT OF A SINGLE A/C UNIT OR HEAT PUMP LICENSE NUMBER: H00374 ¦ SCOPE ITEM: AIR CONDITIONING (INCLUDING CONDENSERS, EVAPORATORS, COMPRESSORS)
010-283107-00 | 010-T187-17100 | 2019-05-13 | RSWDM1904615 |  | 17814 | BUILDING PERMIT TO REMOVE EXISTING ROOFING TO DECK AND INSTALL NEW ASPHALT SHINGLE ROOFING, FELT, ICE GUARD, AND FLASHINGS ON AN EXISTING MULTI-FAMILY BUILDING. NO DRAWINGS OR SPECS PROVIDED. A FINAL STRUCTURAL INSPECTION WILL BE REQUIRED TO COMPLETE THI
010-283111-00 | 010-T187-17500 | 2023-01-09 | MMLSM2302814 |  | 0 | MLS Scope: Replacement of a Single Furnace License Number: H00020 ¦ Scope Item: furnaces / air handlers / RTUs
010-283114-00 | 010-T187-17800 | 2019-05-13 | RSWDM1904616 |  | 24200 | BUILDING PERMIT TO REMOVE EXISTING ROOFING TO DECK AND INSTALL NEW ASPHALT SHINGLE ROOFING, FELT, ICE GUARD, AND FLASHINGS ON AN EXISTING MULTI-FAMILY BUILDING. NO DRAWINGS OR SPECS PROVIDED. A FINAL STRUCTURAL INSPECTION WILL BE REQUIRED TO COMPLETE THI
010-283115-00 | 010-T187-17900 | 2024-05-21 | MMLSM2420692 |  | 0 | MLS Scope: Replacement of a Single Furnace, A/C and/or Heat Pump License Number: H00425 ¦ Scope Item: air conditioning (including condensers, evaporators, compressors)
010-283118-00 | 010-T187-18200 | 2024-08-30 | PMLSR2435666 |  | 0 | MLS Scope: Gas Water Heater Replacement
010-283119-00 | 010-T187-18300 | 2023-05-30 | MMLSM2322192 |  | 0 | MLS Scope: Replacement of a Single Furnace, A/C and/or Heat Pump License Number: H00425 ¦ Scope Item: air conditioning (including condensers, evaporators, compressors)
010-283122-00 | 010-T187-18600 | 2019-05-06 | RSWDM1904266 |  | 23192 | BUILDING PERMIT TO REMOVE EXISTING ROOFING TO DECK AND INSTALL NEW ASPHALT SHINGLE ROOFING, FELT, ICE GUARD AND FLASHINGS ON AN EXISTING MULTI-FAMILY BUILDING. NO DRAWINGS OR SPECS PROVIDED. A FINAL STRUCTURAL INSPECTION WILL BE REQUIRED TO COMPLETE TH
010-283123-00 | 010-E032-06002 | 2023-02-09 | PMEPC2306973 |  | 0 | BUILDING PERMIT/PLAN REVIEW: ALTC2305312 DEMO EXISTING KITCHEN / BAR AND PARTIAL RESTROOM
010-283123-00 | 010-E032-06002 | 2023-06-05 | MMEPC2323089 |  | 0 | BUILDING PERMIT/PLAN REVIEW: ALTC2305312 REMOVE DUCTWORK AND AIR DEVICES NOT BEING REUSED. LICENSE NUMBER: H00312 ¦ SCOPE ITEM: DUCTWORK / DAMPERS
010-283123-00 | 010-E032-06002 | 2023-04-27 | MMEPC2317454 |  | 0 | BUILDING PERMIT/PLAN REVIEW: ALTC2315246 REPLACE THREE RTU'S (LIKE FOR LIKE REPLACEMENT) AND RECONNECT EXISTING UTILITIES. INSTALL NEW EXHAUST FANS, DUCTWORK, AIR DEVICES, THERMOSTATS AND SMOKE DETECTORS. LICENSE NUMBER: H00312 ¦ SCOPE ITEM: DUCTWORK
010-283123-00 | 010-E032-06002 | 2023-05-18 | EMEPC2320588 |  | 0 | BUILDING PERMIT/PLAN REVIEW: ALTC2305312 MAKE SAFE DEMO OF SPACE
010-283123-00 | 010-E032-06002 | 2023-05-02 | EMEPC2318160 |  | 0 | BUILDING PERMIT/PLAN REVIEW: ALTC2315246 FIT OUT OF EXISTING SPACE. NEW LIGHTING AND BRANCH POWER. PANELS AND ELECTRICAL SERVICE REMAIN.
010-283123-00 | 010-E032-06002 | 2023-04-27 | PMEPC2317570 |  | 0 | BUILDING PERMIT/PLAN REVIEW: ALTC2315246 INSTALL NEW RESTROOMS, LUNCHROOM SINK, FUTURE ROUGH IN, MOP SINK AND WATER HEATER
010-283123-00 | 010-E032-06002 | 2023-04-12 | ALTC2315246 |  | 200000 | 106 VINE STREET PLAN APPROVAL: FINAL REVIEWED FOR COMPLIANCE UNDER: 2017 OBC AND ICC A117.1-2009 WITH MODIFICATIONS IN OBC 1112.0. WORK REQUIRING SEPARATE APPLICATION: N/A WORK NOT APPLICABLE: FIRE ALARM, FIRE SUPPRESSION PROJECT USE/OCCUPANCY: B
010-283123-00 | 010-E032-06002 | 2024-01-02 | ALTC2402130 |  | 150000 | 106 VINE ST. PLAN APPROVAL: FINAL REVIEWED FOR COMPLIANCE UNDER: 2017 OBC AND ICC A117.1-2009 WITH MODIFICATIONS IN OBC 1112.0. WORK REQUIRING SEPARATE APPLICATIONS: SEPARATE ELECTRIC TRADE PERMIT REQUIRED. WORK NOT APPLICABLE: PLUMBING AND MEC
010-283123-00 | 010-E032-06002 | 2024-01-02 | ALTC2402130 |  | 150000 | 106 VINE ST. PLAN APPROVAL: FINAL REVIEWED FOR COMPLIANCE UNDER: 2017 OBC AND ICC A117.1-2009 WITH MODIFICATIONS IN OBC 1112.0. WORK REQUIRING SEPARATE APPLICATIONS: SEPARATE ELECTRIC TRADE PERMIT REQUIRED. WORK NOT APPLICABLE: PLUMBING AND MEC
010-283123-00 | 010-E032-06002 | 2024-01-29 | EMEPC2405138 |  | 0 | BUILDING PERMIT/PLAN REVIEW: ALTC2402130 INSTALL ELECTRIC FOR THE NMT HOSPITALITY MOCKUP UNITS.
010-283123-00 | 010-E032-06002 | 2024-01-29 | EMEPC2405138 |  | 0 | BUILDING PERMIT/PLAN REVIEW: ALTC2402130 INSTALL ELECTRIC FOR THE NMT HOSPITALITY MOCKUP UNITS.
010-283125-00 | 010-T115K-00100 | 2022-06-08 | MMLSR2223223 |  | 0 | MLS SCOPE: REPLACEMENT OF A SINGLE FURNACE, A/C AND/OR HEAT PUMP LICENSE NUMBER: H01006 ¦ SCOPE ITEM: AIR CONDITIONING (INCLUDING CONDENSERS, EVAPORATORS, COMPRESSORS)
010-283127-00 | 010-T115K-00300 | 2022-08-24 | MMLSR2234412 |  | 0 | MLS SCOPE: REPLACEMENT OF A SINGLE FURNACE, A/C AND/OR HEAT PUMP LICENSE NUMBER: H01006 ¦ SCOPE ITEM: AIR CONDITIONING (INCLUDING CONDENSERS, EVAPORATORS, COMPRESSORS)
010-283128-00 | 010-T115K-00400 | 2022-06-08 | MMLSR2223221 |  | 0 | MLS SCOPE: REPLACEMENT OF A SINGLE FURNACE, A/C AND/OR HEAT PUMP LICENSE NUMBER: H01006 ¦ SCOPE ITEM: AIR CONDITIONING (INCLUDING CONDENSERS, EVAPORATORS, COMPRESSORS)
010-283130-00 | 010-T115K-00600 | 2021-08-19 | PMLSR2132806 |  | 0 | MLS Scope: Water Heater Replacement
010-283132-00 | 010-T115K-00800 | 2020-07-09 | MMLSM2013568 |  | 0 | MLS SCOPE: REPLACEMENT OF A SINGLE A/C UNIT OR HEAT PUMP LICENSE NUMBER: H00425 ¦ SCOPE ITEM: AIR CONDITIONING (INCLUDING CONDENSERS, EVAPORATORS, COMPRESSORS)
010-283140-00 | 010-N214AB-02100 | 2020-12-07 | ALTR2011607 |  | 32000 | PLAN APPROVAL: FINAL REVIEWED FOR COMPLIANCE UNDER: 2019 RESIDENTIAL CODE OF OHIO DESCRIPTION OF WORK: ALTER A 1 STORY FRAME, 1 FAMILY DWELLING BY FINISHING THE BASEMENT TO CREATE HABITABLE SPACE. HABITABLE AREA TO INCLUDE MEDIA ROOM, BEDROOM, AND BA
010-283140-00 | 010-N214AB-02100 | 2021-01-05 | PMEPR2100114 |  | 0 | BUILDING PERMIT/PLAN REVIEW: ALTR2011607 FINISHING ALREADY ROUGHED IN BASEMENT BATHROOM THAT CONSISTS OF TOILET, SHOWER AND SINK
010-283140-00 | 010-N214AB-02100 | 2021-01-11 | EMEPR2100633 |  | 0 | BUILDING PERMIT/PLAN REVIEW: ALTR2011607 ADD MISC LIGHTS SWITCHES AND OUTLETS
010-283140-00 | 010-N214AB-02100 | 2021-01-06 | MMEPR2100273 |  | 0 | BUILDING PERMIT/PLAN REVIEW: ALTR2011607 1 RETURN AIR 1 HEAT RUN 1 BATH FAN LICENSE NUMBER: H00310 ¦ SCOPE ITEM: DUCTWORK / DAMPERS
010-283143-00 | 010-N214AB-01800 | 2020-12-15 | PMEPR2026034 |  | 0 | BASEMENT BREAKUP, REPLACING APPROXIMATELY 22 FEET OF UNDERGROUND BUILDING DRAIN. REPLACING FLOOR DRAIN. CONNECTING TO EXISTING SANITARY STACK. REPLACING USING PVC PIPING MATERIALS. ALL MATERIALS APPROVED IN 702.1
010-283148-00 | 010-N214AB-01200 | 2020-10-29 | PMLSR2022667 |  | 0 | MLS SCOPE: WATER HEATER REPLACEMENT
010-283148-00 | 010-N214AB-01200 | 2022-03-14 | MMLSR2210702 |  | 0 | MLS Scope: Replacement of a Single Furnace, A/C and/or Heat Pump License Number: H00287 ¦ Scope Item: furnaces / air handlers / RTUs
010-283149-00 | 010-N214AB-01100 | 2019-11-07 | MMLSR1922926 |  | 0 | MLS SCOPE: REPLACEMENT OF A SINGLE FURNACE, A/C AND/OR HEAT PUMP LICENSE NUMBER: H00150 ¦ SCOPE ITEM: FURNACES / AIR HANDLERS / RTUS
010-283150-00 | 010-N214AB-01000 | 2024-06-11 | MMLSR2423875 |  | 0 | MLS SCOPE: REPLACEMENT OF A SINGLE A/C UNIT OR HEAT PUMP LICENSE NUMBER: H00434 ¦ SCOPE ITEM: AIR CONDITIONING (INCLUDING CONDENSERS, EVAPORATORS, COMPRESSORS)
010-283151-00 | 010-N214AB-00900 | 2024-06-20 | MMLSR2425312 |  | 0 | MLS SCOPE: REPLACEMENT OF A SINGLE A/C UNIT OR HEAT PUMP LICENSE NUMBER: H00425 ¦ SCOPE ITEM: AIR CONDITIONING (INCLUDING CONDENSERS, EVAPORATORS, COMPRESSORS)
010-283153-00 | 010-N214AB-00700 | 2022-06-10 | RSWDR2223530 |  | 4480 | Remove existing 3 window(s), 0 door(s) and replace with new. Work to comply with RCO 612, RCO 308, and RCO 113.6.1 with a U Value of 0.35 or Better.Windows Info: Remove existing 3 windows and replace with new Double Hung windows. No structural changes
010-283153-00 | 010-N214AB-00700 | 2020-07-16 | MMLSR2014242 |  | 0 | MLS SCOPE: REPLACEMENT OF A SINGLE FURNACE, A/C AND/OR HEAT PUMP LICENSE NUMBER: H00931 ¦ SCOPE ITEM: AIR CONDITIONING (INCLUDING CONDENSERS, EVAPORATORS, COMPRESSORS)
010-283156-00 | 010-N214AB-00400 | 2019-06-05 | MMLSR1910706 |  | 0 | MLS Scope: Replacement of a Single A/C Unit or Heat Pump License Number: H00425 ¦ Scope Item: air conditioning (including condensers, evaporators, compressors)
010-283158-00 | 010-N214AB-00200 | 2021-11-08 | MMLSR2144350 |  | 0 | MLS Scope: Replacement of a Single Furnace License Number: H00434 ¦ Scope Item: furnaces / air handlers / RTUs
010-283159-00 | 010-N214AB-00100 | 2022-03-08 | PMLSR2210001 |  | 0 | MLS Scope: Water Heater Replacement
010-283161-00 | 010-N214AB-04900 | 2021-05-12 | MMLSR2117253 |  | 0 | MLS Scope: Replacement of a Single A/C Unit or Heat Pump License Number: H00020 ¦ Scope Item: air conditioning (including condensers, evaporators, compressors)
010-283162-00 | 010-N214AB-04800 | 2021-12-02 | MMLSR2147458 |  | 0 | MLS Scope: Replacement of a Single Furnace, A/C and/or Heat Pump License Number: H00434 ¦ Scope Item: air conditioning (including condensers, evaporators, compressors) License Number: H00434 ¦ Scope Item: furnaces / air handlers / RTUs
010-283174-00 | 010-N214AB-03600 | 2022-12-07 | MMLSR2248500 |  | 0 | MLS Scope: Replacement of a Single Furnace License Number: H00425 ¦ Scope Item: furnaces / air handlers / RTUs
010-283177-00 | 010-N214AB-03300 | 2022-09-22 | MMLSR2238119 |  | 0 | MLS SCOPE: REPLACEMENT OF A SINGLE A/C UNIT OR HEAT PUMP LICENSE NUMBER: H00020 ¦ SCOPE ITEM: AIR CONDITIONING (INCLUDING CONDENSERS, EVAPORATORS, COMPRESSORS)
010-283178-00 | 010-N214AB-03200 | 2023-03-07 | MMLSR2310295 |  | 0 | MLS Scope: Replacement of a Single Furnace License Number: H00846 ¦ Scope Item: furnaces / air handlers / RTUs
010-283182-00 | 010-N214AB-02700 | 2023-12-29 | PMLSR2353163 |  | 0 | MLS SCOPE: WATER HEATER REPLACEMENT
010-283183-00 | 010-N214AB-02600 | 2024-03-15 | PMEPR2411587 |  | 0 | REPLACE INTERIOR CPVC WATER SHUT OFF(S), SHUT OFF TO IRRIGATION SYSTEM, AND IRRIGATION SYSTEM DRAIN OUT SHUT OFF WITH BRASS BALL VALVES. REPLACE SECTIONS OF CPVC WITH COPPER PIPE. INSTALL SMART SHUT OFF FOR MAIN WITH A MANUAL BYPASS FOR TRADITIONAL SHUT
010-283189-00 | 010-T172J-02300 | 2023-06-19 | PMLSM2325374 |  | 0 | MLS Scope: Water Heater Replacement
010-283189-00 | 010-T172J-02300 | 2024-01-03 | RSWDM2402241 |  | 38484 | Removal of existing roofing to deck and installation of new asphalt shingle roofing, felt, ice guard, and flashings on an existing multi-family building per Ohio Building Code section 1507.2 and manufacturers installation instructions. No drawings or spe
010-283194-00 | 010-T172J-02800 | 2019-05-07 | PMLSR1908506 |  | 0 | MLS SCOPE: WATER HEATER REPLACEMENT
010-283195-00 | 010-T172J-02900 | 2022-02-25 | MMEPR2208602 |  | 0 | RUN NEW GAS LINE FROM MANIFOLD INTO KITCHEN LICENSE NUMBER: P00894 ¦ SCOPE ITEM: FUEL GAS OR LP GAS
010-283196-00 | 010-T172J-03000 | 2022-06-20 | MMLSM2224931 |  | 0 | MLS SCOPE: REPLACEMENT OF A SINGLE FURNACE, A/C AND/OR HEAT PUMP LICENSE NUMBER: H00150 ¦ SCOPE ITEM: FURNACES / AIR HANDLERS / RTUS
010-283197-00 | 010-T187IA-02100 | 2022-02-14 | PMLSM2207228 |  | 0 | MLS SCOPE: WATER HEATER REPLACEMENT
010-283207-00 | 010-T187IA-03100 | 2022-06-16 | MMLSR2224414 |  | 0 | MLS SCOPE: REPLACEMENT OF A SINGLE FURNACE, A/C AND/OR HEAT PUMP LICENSE NUMBER: H01127 ¦ SCOPE ITEM: AIR CONDITIONING (INCLUDING CONDENSERS, EVAPORATORS, COMPRESSORS)
010-283212-00 | 010-T187I-01500 | 2023-04-12 | MMLSR2315209 |  | 0 | MLS Scope: Replacement of a Single Furnace License Number: H00300 ¦ Scope Item: air conditioning (including condensers, evaporators, compressors) License Number: H00300 ¦ Scope Item: furnaces / air handlers / RTUs
010-283215-00 | 010-T111G-00100 | 2022-07-28 | PMLSR2230498 |  | 0 | MLS SCOPE: WATER HEATER REPLACEMENT
010-283221-00 | 010-T172AL-02700 | 2020-10-21 | MMLSR2021961 |  | 0 | MLS SCOPE: REPLACEMENT OF A SINGLE FURNACE, A/C AND/OR HEAT PUMP LICENSE NUMBER: H00872 ¦ SCOPE ITEM: AIR CONDITIONING (INCLUDING CONDENSERS, EVAPORATORS, COMPRESSORS)
010-283221-00 | 010-T172AL-02700 | 2024-04-11 | PMLSR2414974 |  | 0 | MLS Scope: Water Heater Replacement
010-283223-00 | 010-T158B-00500 | 2021-04-20 | PMLSR2114135 |  | 0 | MLS Scope: Water Heater Replacement
010-283231-00 | 010-T082E-00100 | 2021-06-17 | MMLSM2122913 |  | 0 | MLS Scope: Replacement of a Single A/C Unit or Heat Pump License Number: H00140 ¦ Scope Item: air conditioning (including condensers, evaporators, compressors)
010-283238-00 | 010-T082E-00800 | 2021-08-11 | MMLSM2131569 |  | 0 | MLS Scope: Replacement of a Single Furnace, A/C and/or Heat Pump License Number: H00140 ¦ Scope Item: furnaces / air handlers / RTUs
010-283238-00 | 010-T082E-00800 | 2021-03-10 | FALRM2108419 |  | 0 | Alter existing fire alarm system by installing 3 notification devices in 3 units that need extra coverage. Stand Alone permit. Section 901.7 of the Ohio fire code requires the fire code official to be notified of any impairment of the fire protection sys
010-283238-00 | 010-T082E-00800 | 2021-03-10 | FALRM2108419 |  | 0 | Alter existing fire alarm system by installing 3 notification devices in 3 units that need extra coverage. Stand Alone permit. Section 901.7 of the Ohio fire code requires the fire code official to be notified of any impairment of the fire protection sys
010-283238-00 | 010-T082E-00800 | 2020-08-12 | MMLSR2016436 |  | 0 | MLS SCOPE: REPLACEMENT OF A SINGLE FURNACE, A/C AND/OR HEAT PUMP LICENSE NUMBER: H00140 ¦ SCOPE ITEM: FURNACES / AIR HANDLERS / RTUS
010-283239-00 | 010-T082E-00900 | 2020-06-18 | MMLSR2011936 |  | 0 | MLS SCOPE: REPLACEMENT OF A SINGLE FURNACE, A/C AND/OR HEAT PUMP LICENSE NUMBER: H00140 ¦ SCOPE ITEM: FURNACES / AIR HANDLERS / RTUS
010-283240-00 | 010-T082E-01000 | 2021-05-05 | MMLSM2116256 |  | 0 | MLS Scope: Replacement of a Single A/C Unit or Heat Pump License Number: H00140 ¦ Scope Item: air conditioning (including condensers, evaporators, compressors)
010-283241-00 | 010-T082E-01100 | 2020-05-29 | MMLSR2010045 |  | 0 | MLS SCOPE: REPLACEMENT OF A SINGLE A/C UNIT OR HEAT PUMP LICENSE NUMBER: H00140 ¦ SCOPE ITEM: AIR CONDITIONING (INCLUDING CONDENSERS, EVAPORATORS, COMPRESSORS)
010-283241-00 | 010-T082E-01100 | 2021-11-15 | EMEPR2145341 |  | 0 | INSTALLATION OF A TESLA WALL CONNECTOR FOR ELECTRIC VEHICLE (EV) CHARGING.
010-283243-00 | 010-O103D-03002 | 2021-08-12 | PMEPC2131871 |  | 0 | 4267 B EASTLAND MALL FOOD COURT - REPLACING TWO (2) EXISTING 40LB GREASE TRAPS WITH NEW GREASE TRAPS IN EXISTING LOCATIONS USING CAST IRON AND APPROVED BANDS- BOTH UNITS ARE LOCATED IN THE BASEMENT CEILING BELOW. NO CHANGING OF VENTING
010-283243-00 | 010-O103D-03002 | 2022-03-25 | PMEPC2212635 |  | 0 | BUILDING PERMIT/PLAN REVIEW: ALTC2211306 RE-INSTALL THREE COMPARTMENT SINK AND HAND SINK.
010-283243-00 | 010-O103D-03002 | 2022-03-16 | ALTC2211306 |  | 2000 | CONSTRUCTION INCLUDES INSTALLATION OF GREASE INTERCEPTOR AND 3-BASIN SINK AND REPLACEMENT OF HAND SINK IN THE DAYCARE KITCHEN AREA. THE 3-BASIN SINK AND GREASE INTERCEPTOR WERE INSTALLED WITHOUT A PLUMBING PERMIT (NPI1800238) USE/OCCUPANCY GROUP: E, D
010-283243-00 | 010-O103D-03002 | 2022-10-13 | DMGC2241242 |  | 5000 | ALTER EXISTING BUILDING TO REPAIR MASONRY WALL DUE TO VEHICULAR DAMAGE COMPLETION OF THE WORK DESCRIBED ON THIS PERMIT, INCLUDING ALL REQUIRED INSPECTIONS AND APPROVALS…WILL COMPLY TO BUILDING ORDER NUMBER UNSF2200196 - PER CMJ.EMHUFF
010-283243-00 | 010-O103D-03002 | 2021-04-08 | PMEPC2112488 |  | 0 | BUILDING PERMIT/PLAN REVIEW: ALTC2011281 PLUMBING REMODEL WORK
010-283243-00 | 010-O103D-03002 | 2021-06-08 | EMLSC2121399 |  | 0 | STATUS CHANGE: 6/10/2021 - STATUS CHANGE: 6/10/2021 - REPLACED BY EMLSC2121399 SEE DOC TAB BUILDING PERMIT/PLAN REVIEW: ALTC2011281 MLS SCOPE: TEMPORARY/FREESTANDING SERVICE (UP TO 200 AMPS DURING CONSTRUCTION)
010-283243-00 | 010-O103D-03002 | 2021-06-10 | EMEPC2121932 |  | 0 | BUILDING PERMIT/PLAN REVIEW: ALTC2011281 SMALL JOB OUTLETS AND HOT WATER TANK
010-283274-00 | 010-T163AA-00900 | 2023-12-11 | MMLSM2351318 |  | 0 | MLS Scope: Replacement of a Single Furnace License Number: H00589 ¦ Scope Item: furnaces / air handlers / RTUs
010-283280-00 | 010-T163AA-01500 | 2024-05-21 | PMLSR2420710 |  | 0 | MLS Scope: Water Heater Replacement
010-283285-00 | 010-T046A-16700 | 2021-09-24 | PMLSR2137945 |  | 0 | MLS Scope: Water Heater Replacement
010-283287-00 | 010-T046A-16900 | 2020-05-05 | PMLSR2008452 |  | 0 | MLS SCOPE: WATER HEATER REPLACEMENT
010-283287-00 | 010-T046A-16900 | 2020-05-11 | MMLSM2008806 |  | 0 | MLS SCOPE: REPLACEMENT OF A SINGLE FURNACE, A/C AND/OR HEAT PUMP LICENSE NUMBER: H00425 ¦ SCOPE ITEM: AIR CONDITIONING (INCLUDING CONDENSERS, EVAPORATORS, COMPRESSORS)
010-283288-00 | 010-T046A-17000 | 2020-02-21 | PMEPR2003903 |  | 0 | REPLACE EXISTING SHOWER WITH ACRYLIC SHOWER BASE AND WALL SURROUND, REPLACE EXISTING VALVE FIXTURE (CONNECT TO EXISTING DRAIN AND EXISTING SUPPLY LINES).
010-283288-00 | 010-T046A-17000 | 2020-06-05 | MMLSR2010713 |  | 0 | MLS SCOPE: REPLACEMENT OF A SINGLE FURNACE, A/C AND/OR HEAT PUMP LICENSE NUMBER: H00855 ¦ SCOPE ITEM: AIR CONDITIONING (INCLUDING CONDENSERS, EVAPORATORS, COMPRESSORS) LICENSE NUMBER: H00855 ¦ SCOPE ITEM: FURNACES / AIR HANDLERS / RTUS
010-283288-00 | 010-T046A-17000 | 2023-01-09 | RSWDR2302889 |  | 10800 | REMOVE EXISTING 7 WINDOW(S), 0 DOOR(S) AND REPLACE WITH NEW. WORK TO COMPLY WITH RCO 612, RCO 308, AND RCO 113.6.1 WITH A U VALUE OF 0.35 OR BETTER.WINDOWS INFO: REMOVE AND REPLACE EXISTING 7 DOUBLE HUNG WINDOWS WITH NEW OF SAME SIZE/STYLE/COLOR/LOCATIO
010-283289-00 | 010-T046A-17100 | 2021-05-03 | MMLSR2115847 |  | 0 | MLS Scope: Replacement of a Single Furnace, A/C and/or Heat Pump License Number: H00855 ¦ Scope Item: air conditioning (including condensers, evaporators, compressors) License Number: H00855 ¦ Scope Item: furnaces / air handlers / RTUs
010-283292-00 | 010-T046A-17400 | 2021-10-20 | MMLSM2141509 |  | 0 | MLS Scope: Replacement of a Single Furnace, A/C and/or Heat Pump License Number: H00470 ¦ Scope Item: air conditioning (including condensers, evaporators, compressors)
010-283292-00 | 010-T046A-17400 | 2019-11-27 | PMLSC1924708 |  | 0 | MLS SCOPE: WATER HEATER REPLACEMENT
010-283293-00 | 010-T046A-17500 | 2024-09-18 | PMLSM2437980 |  | 0 | MLS Scope: Gas Water Heater Replacement
010-283295-00 | 010-T046A-17700 | 2020-06-04 | MMLSR2010583 |  | 0 | MLS SCOPE: REPLACEMENT OF A SINGLE A/C UNIT OR HEAT PUMP LICENSE NUMBER: H00140 ¦ SCOPE ITEM: AIR CONDITIONING (INCLUDING CONDENSERS, EVAPORATORS, COMPRESSORS)
010-283301-00 | 010-T046A-18300 | 2023-04-08 | MMLSM2314737 |  | 0 | MLS Scope: Replacement of a Single A/C Unit or Heat Pump License Number: H00425 ¦ Scope Item: air conditioning (including condensers, evaporators, compressors)
010-283305-00 | 010-T046A-18700 | 2020-01-08 | MMLSR2000423 |  | 0 | MLS SCOPE: REPLACEMENT OF A SINGLE FURNACE, A/C AND/OR HEAT PUMP LICENSE NUMBER: H00169 ¦ SCOPE ITEM: FURNACES / AIR HANDLERS / RTUS
010-283306-00 | 010-T046A-18800 | 2020-10-26 | PMLSM2022282 |  | 0 | MLS SCOPE: WATER HEATER REPLACEMENT
010-283309-00 | 010-T046A-19100 | 2022-12-07 | MMLSR2248528 |  | 0 | MLS Scope: Replacement of a Single Furnace, A/C and/or Heat Pump License Number: H00470 ¦ Scope Item: furnaces / air handlers / RTUs
010-283311-00 | 010-T046A-19300 | 2020-05-27 | MMLSM2009818 |  | 0 | MLS SCOPE: REPLACEMENT OF A SINGLE FURNACE, A/C AND/OR HEAT PUMP LICENSE NUMBER: H00425 ¦ SCOPE ITEM: AIR CONDITIONING (INCLUDING CONDENSERS, EVAPORATORS, COMPRESSORS)
010-283312-00 | 010-T046A-19400 | 2024-08-07 | RSWDR2431764 |  | 1089 | REMOVE EXISTING 1 WINDOW(S), 0 DOOR(S) AND REPLACE WITH NEW. WORK TO COMPLY WITH RCO 612, RCO 308, AND RCO 113.6.1 WITH A U VALUE OF 0.35 OR BETTER.
010-283312-00 | 010-T046A-19400 | 2024-08-07 | RSWDR2431764 |  | 1089 | REMOVE EXISTING 1 WINDOW(S), 0 DOOR(S) AND REPLACE WITH NEW. WORK TO COMPLY WITH RCO 612, RCO 308, AND RCO 113.6.1 WITH A U VALUE OF 0.35 OR BETTER.
010-283319-00 | 010-T085B-01200 | 2024-05-24 | RSWDR2421333 |  | 5800 | Remove existing shingle roof to deck and replace with new felt underlayment, ice barrier membrane at eave, necessary flashings, and new asphalt shingles. Work to comply with RCO chapter 9 & Manufacture installation instructions.
010-283319-00 | 010-T085B-01200 | 2023-08-23 | MMLSM2335910 |  | 0 | MLS Scope: Replacement of a Single Furnace License Number: H00020 ¦ Scope Item: furnaces / air handlers / RTUs
010-283319-00 | 010-T085B-01200 | 2021-03-24 | MMLSR2110349 |  | 0 | MLS Scope: Replacement of a Single Furnace, A/C and/or Heat Pump License Number: H00855 ¦ Scope Item: air conditioning (including condensers, evaporators, compressors) License Number: H00855 ¦ Scope Item: furnaces / air handlers / RTUs
010-283320-00 | 010-T085B-01300 | 2024-05-24 | RSWDR2421336 |  | 5800 | REMOVE EXISTING SHINGLE ROOF TO DECK AND REPLACE WITH NEW FELT UNDERLAYMENT, ICE BARRIER MEMBRANE AT EAVE, NECESSARY FLASHINGS, AND NEW ASPHALT SHINGLES. WORK TO COMPLY WITH RCO CHAPTER 9 & MANUFACTURE INSTALLATION INSTRUCTIONS.
010-283321-00 | 010-T163F-00100 | 2020-06-25 | PMEPC2012533 |  | 0 | BUILDING PERMIT/PLAN REVIEW: DMGC2002557 FINISH ON BATHROOM REMODEL
010-283333-00 | 010-T163F-01300 | 2023-08-04 | PMLSR2332958 |  | 0 | MLS SCOPE: WATER HEATER REPLACEMENT
010-283356-00 | 010-T163F-03600 | 2021-08-31 | MMEPC2134583 |  | 0 | Building Permit/Plan Review: ALTC2119921 Install hydronic furnace and water heater License Number: H00137 ¦ Scope Item: furnaces / air handlers / RTUs
010-283356-00 | 010-T163F-03600 | 2021-10-12 | PMEPC2140279 |  | 0 | REPLACE LIKE FOR LIKE WATER HEATER AND BATHROOM REMODEL ALTC2119921
010-283356-00 | 010-T163F-03600 | 2021-05-27 | ALTC2119921 |  | 45000 | Plan Approval: Final Reviewed For Compliance Under: 2017 OBC and ICC A117.1-2009 with modifications in OBC 1112.0. Work Not Included In This Approval: Electrical, Fire Alarm, Fire Suppression Use/Occupancy Group: R-2 Construction Type: III-B Descri
010-283363-00 | 010-T163F-04300 | 2019-11-18 |  |  |  | OWNER REPORTS CONDO UNIT HAS ONE BEDROOM. ADJUST BEDROM COUNT.
010-283369-00 | 010-T116AA-02300 | 2023-10-25 | RSWDM2345467 |  | 18900 | Removal of existing roofing to deck and installation of new asphalt shingle roofing, felt, ice guard, and flashings on an existing multi-family building per Ohio Building Code section 1507.2 and manufacturers installation instructions. No drawings or spe
010-283375-00 | 010-J046-05801 | 2020-01-30 | MMEPC2002250 |  | 0 | BUILDING PERMIT/PLAN REVIEW: ALTC1908840 INSTALL 2 FURNACES, 2 A/C UNITS AND MISC DUCT WORK LICENSE NUMBER: H00434 ¦ SCOPE ITEM: FURNACES / AIR HANDLERS / RTUS LICENSE NUMBER: H00434 ¦ SCOPE ITEM: AIR CONDITIONING (INCLUDING CONDENSERS, EVAPORATORS, C
010-283375-00 | 010-J046-05801 | 2020-03-09 | PMEPC2005127 |  | 0 | BUILDING PERMIT/PLAN REVIEW: ALTC1908840 ADD BATHROOM ON FIRST FLOOR REPIPE FOR BATHROOM ON 2ND FLOOR ADD KITCHEN ON 2ND FLOOR AS PER SUBMITTED ISOMETRIC PLANS
010-283375-00 | 010-J046-05801 | 2022-05-18 |  |  |  | OWNER STATES BLDG HAS BEEN REMODELED. FIRST FLOOR RETAIL & SECOND FLOOR APT. ADJUST DATA
010-283375-00 | 010-J046-05801 | 2020-04-29 | MMEPC2008159 |  | 0 | BUILDING PERMIT/PLAN REVIEW: ALTC1908840 RUN 1/2 CSST TO BASEMENT FURNACE RUN 3/4 CSST TO ATTIC FURNACE LICENSE NUMBER: P00247 ¦ SCOPE ITEM: FUEL GAS OR LP GAS
010-283375-00 | 010-J046-05801 | 2019-02-01 |  |  |  | RECK FOR REHAB AND OCCUP
010-283375-00 | 010-J046-05801 | 2019-11-27 | EMEPC1924688 |  | 0 | BUILDING PERMIT/PLAN REVIEW: ALTC1908840 ELECTRIC PER PLANS
010-283375-00 | 010-J046-05801 | 2019-12-03 |  |  |  | REHAB/OCCUP.
010-283379-00 | 010-T000RU-00200 | 2022-07-22 | MMEPC2229762 |  | 0 | REPLACING AC LICENSE NUMBER: H00359 ¦ SCOPE ITEM: AIR CONDITIONING (INCLUDING CONDENSERS, EVAPORATORS, COMPRESSORS)
010-283380-00 | 010-T000RU-00300 | 2022-06-08 | MMEPM2223236 |  | 0 | RERUN 3 FEET OF 1/2 INCH BLACK IRON GAS LINE IN THE MULTI UNIT BUILDING FOR WATER HEATER TO CONNECT TO PROPER GAS LINE. LICENSE NUMBER: P00630 ¦ SCOPE ITEM: FUEL GAS OR LP GAS
010-283380-00 | 010-T000RU-00300 | 2021-07-28 | MMEPC2129456 |  | 0 | REPLACE AN AC License Number: H00589 ¦ Scope Item: air conditioning (including condensers, evaporators, compressors)
010-283386-00 | 010-T000RU-00900 | 2021-11-26 | MMLSR2146792 |  | 0 | MLS SCOPE: REPLACEMENT OF A SINGLE FURNACE, A/C AND/OR HEAT PUMP LICENSE NUMBER: H00169 ¦ SCOPE ITEM: FURNACES / AIR HANDLERS / RTUS
010-283386-00 | 010-T000RU-00900 | 2023-08-29 | PMEPR2336696 |  | 0 | Shower & Shower Valve - Any new water distribution pipe and fittings will comply with one of the referenced standards listed in OPC table 605.4 or 605.5. Any new valves will comply with one of the referenced standards listed in OPC table 605.7. Valve loc
010-283421-00 | 010-M206AA-00800 | 2024-11-08 | PMLSR2444614 |  | 0 | MLS SCOPE: GAS WATER HEATER REPLACEMENT
010-283426-00 | 010-M206AA-01300 | 2019-09-30 | EMLSR1919829 |  | 0 | BUILDING PERMIT/PLAN REVIEW: PLEX1909742 MLS SCOPE: ELECTRIC FOR SOLAR PHOTOVOLTAIC (PV) SYSTEM
010-283431-00 | 010-F059-02305 | 2019-11-07 | FALRC1911856 |  | 0 | ALTER EXISTING FIRE ALARM SYSTEM FOR SEQUEL POMEGRANATE BY REPLACING EXISTING SMOKE DETECTORS WITH COMBINATION SMOKE/CO DETECTORS. SECTION 901.7 OF THE OHIO FIRE CODE REQUIRES THE FIRE CODE OFFICIAL TO BE NOTIFIED OF ANY IMPAIRMENT OF THE FIRE PROTECTION
010-283431-00 | 010-F059-02305 | 2019-02-15 | FALRC1901199 |  | 0 | ALTER EXISTING FIRE ALARM SYSTEM FOR PMEGRANATE HEALTH SYSTEMS BY REPLACING 18 EXISTING SMOKE DETECTORS WITH NEW COMBINATION SMOKE/CO DETECTORS. STAND ALONE PERMIT. SECTION 901.7 OF THE OHIO FIRE CODE REQUIRES THE FIRE CODE OFFICIAL TO BE NOTIFIED OF ANY
010-283431-00 | 010-F059-02305 | 2019-12-26 | EMEPC1926661 |  | 0 | FEED TO ONE NEW FIRE ALARM BOOSTER POWER SUPPLY
010-283431-00 | 010-F059-02305 | 2019-11-07 | FALRC1911856 |  | 0 | ALTER EXISTING FIRE ALARM SYSTEM FOR SEQUEL POMEGRANATE BY REPLACING EXISTING SMOKE DETECTORS WITH COMBINATION SMOKE/CO DETECTORS. SECTION 901.7 OF THE OHIO FIRE CODE REQUIRES THE FIRE CODE OFFICIAL TO BE NOTIFIED OF ANY IMPAIRMENT OF THE FIRE PROTECTION
010-283431-00 | 010-F059-02305 | 2019-02-15 | FALRC1901199 |  | 0 | ALTER EXISTING FIRE ALARM SYSTEM FOR PMEGRANATE HEALTH SYSTEMS BY REPLACING 18 EXISTING SMOKE DETECTORS WITH NEW COMBINATION SMOKE/CO DETECTORS. STAND ALONE PERMIT. SECTION 901.7 OF THE OHIO FIRE CODE REQUIRES THE FIRE CODE OFFICIAL TO BE NOTIFIED OF ANY
010-283431-00 | 010-F059-02305 | 2019-09-16 | FALRC1909670 |  | 0 | ALTER EXISTING FIRE ALARM SYSTEM FOR POMEGRANATE HEALTH SYSTEMS BY INSTALLING MAG LOCKS AND CARD READERS ON GATES. MAG LOCKS AND CARD READERS TO BE INSTALLED PER OBC 1010.1.9.9 AND OBC 1010.1.9.8. SECTION 901.7 OF THE OHIO FIRE CODE REQUIRES THE FIRE COD
010-283431-00 | 010-F059-02305 | 2019-09-16 | FALRC1909670 |  | 0 | ALTER EXISTING FIRE ALARM SYSTEM FOR POMEGRANATE HEALTH SYSTEMS BY INSTALLING MAG LOCKS AND CARD READERS ON GATES. MAG LOCKS AND CARD READERS TO BE INSTALLED PER OBC 1010.1.9.9 AND OBC 1010.1.9.8. SECTION 901.7 OF THE OHIO FIRE CODE REQUIRES THE FIRE COD
010-283431-00 | 010-F059-02305 | 2019-10-25 | EMEPC1921931 |  | 0 | ADD OUTSIDE LIGHTING IN FENCED IN AREA
010-283455-00 | 010-O058D-05604 | 2021-06-11 | EMEPC2122045 |  | 0 | Building Permit/Plan Review: DMGC2115224 ELECTRIC PER PLANS
010-283455-00 | 010-O058D-05604 | 2021-04-28 | ACS2115225 |  | 0 | ADVANCED CONSTRUCTION START WITHIN THE INTERIOR ONLY IN AN EXISTING GAS STATION BUILDING (USE GROUP M, TYPE V-B CONSTRUCTION, NFPA13 SPRINKLERED) FOR INSPECTION AS A RESULT OF VEHICLE IMPACT. WORK INCLUDES REMOVAL OF NON-LOAD BEARING WALLS AND NON-FIRE R
010-283455-00 | 010-O058D-05604 | 2021-04-28 | DMGC2115224 |  | 15000 | PLAN APPROVAL: CONDITIONAL: SEE CONDITIONS OF PLAN APPROVAL. REVIEWED FOR COMPLIANCE UNDER: 2017 OBC AND ICC A117.1-2009 WITH MODIFICATIONS IN OBC 1112.0. WORK NOT INCLUDED IN THIS APPROVAL: FIRE ALARM, FIRE SUPPRESSION PROJECT USE/OCCUPANCY: M
010-283463-00 | 010-J001-09801 | 2020-01-10 | ALTR2000310 |  | 47000 | PLAN APPROVAL: FINAL REVIEWED FOR COMPLIANCE UNDER: 2019 RESIDENTIAL CODE OF OHIO USE/OCCUPANCY GROUP: 1, 2, 3 FAMILY DWELLING CONSTRUCTION TYPE: V-B DESCRIPTION OF WORK: ALTER 2 STORY FRAMED, 1 FAMILY DWELLING BY REFINISHING KITCHEN AND REMODEL
010-283463-00 | 010-J001-09801 | 2020-02-03 | PMLSR2002463 |  | 0 | MLS SCOPE: WATER HEATER REPLACEMENT
010-283463-00 | 010-J001-09801 | 2020-02-26 | MMEPR2004190 |  | 0 | BUILDING PERMIT/PLAN REVIEW: ALTR2000310 HVAC PER PLANS LICENSE NUMBER: H00435
010-283463-00 | 010-J001-09801 | 2020-01-20 | MMLSR2001294 |  | 0 | MLS SCOPE: REPLACEMENT OF A SINGLE FURNACE LICENSE NUMBER: H00150 ¦ SCOPE ITEM: FURNACES / AIR HANDLERS / RTUS
010-283463-00 | 010-J001-09801 | 2020-02-19 | PMEPR2003616 |  | 0 | BUILDING PERMIT/PLAN REVIEW: ALTR2000310 INSTALL NEW SHOWER VALVE AND FIXTURES FOR 1 BATH INCLUDING TOILET, SHOWER, AND LAVATORY. INSTALL NEW KITCHEN SINK, FAUCET, AND DISHWASHER.
010-283463-00 | 010-J001-09801 | 2020-02-25 | EMEPR2004085 |  | 0 | BUILDING PERMIT/PLAN REVIEW: ALTR2000310 WIRE MASTER BATH AND MINOR KITCHEN REMODEL
010-283465-00 | 010-O073J-02908 | 2022-02-25 | ACS2208613 |  | 100 | ADVANCED CONSTRUCTION START WITHIN EXISTING MIXED USE BUILDING. WORK PERMITTED INCLUDES ALTERATION OF FIRE SUPPRESSION PIPING & DEVICES IN UNIT #5491 ONLY. APPLICANT PROCEEDS AT OWN RISK. WORK PERMITTED TO PROCEED TO POINT OF FIRST INSPECTION. REFERE
010-283465-00 | 010-O073J-02908 | 2019-09-19 | MMEPC1918982 |  | 0 | INSTALLING THREE INFARED GAS PATIO HEATERS LICENSE NUMBER: H00902
010-283465-00 | 010-O073J-02908 | 2019-02-28 | EMEPC1903814 |  | 0 | BUILDING PERMIT/PLAN REVIEW: ALTC1900785 OLD WORK NEW DEVICES, RELOCATE FIVE LIGHTS. UNIT 5495
010-283465-00 | 010-O073J-02908 | 2019-03-11 | ALTC1901962 |  | 15000 | BUILDING PERMIT TO INSTALL A NEW PARTIAL HEIGHT ROOM PARTITION WALL TO DIVIDE A SPACE IN AN EXISTING SALON SPACE IN AN EXISTING COMMERCIAL BUILDING. NO MECHANICAL, PLUMBING OR FIRE PROTECTION WORK ASSOCIATED WITH THIS PERMIT. A SEPARATE ELECTRICAL PERMI
010-283465-00 | 010-O073J-02908 | 2019-03-06 | MMEPC1904202 |  | 0 | BUILDING PERMIT/PLAN REVIEW: ALTC1900785 CAPTIVATING WORLDS MISC REWORK - DUCT & DEVICES; CA192177-LT LICENSE NUMBER: H00140 ¦ SCOPE ITEM: DUCTWORK / DAMPERS
010-283465-00 | 010-O073J-02908 | 2019-02-12 | FSUPC1901092 |  | 0 | 5511 NEW ALBANY RD W. 4 SPRINKLERS. REFERENCE BLDG PERMIT #ALTC1803596. ALTERATION TO FIRE SPRINKLER SYSTEM TO ADD SPRINKLERS (ON ANTIFREEZE SYSTEM) TO PROVIDE COVERAGE FOR NEW DINING CANOPY. ROOSTERS. SPRINKLER SYSTEM: REQUIRED NFPA 13 THROUGHOUT
010-283465-00 | 010-O073J-02908 | 2022-02-25 | ACS2208613 |  | 100 | ADVANCED CONSTRUCTION START WITHIN EXISTING MIXED USE BUILDING. WORK PERMITTED INCLUDES ALTERATION OF FIRE SUPPRESSION PIPING & DEVICES IN UNIT #5491 ONLY. APPLICANT PROCEEDS AT OWN RISK. WORK PERMITTED TO PROCEED TO POINT OF FIRST INSPECTION. REFERE
010-283465-00 | 010-O073J-02908 | 2022-04-11 | PMEPC2214908 |  | 0 | BUILDING PERMIT/PLAN REVIEW: ALTC2149064 SAWCUT CONCRETE, REMOVAL OF CONCRETE TO G.C. DUMPSTER 2. EXCAVATE TRENCH FOR UNDERGROUND PLUMBING AND GRANILUAR FILL. 3. SPOILS MOVED TO AREA ON SITE, SPOILS HAULED OFF SITE BY OTHERS. 4. CONCRETE PATCH BY OTH
010-283465-00 | 010-O073J-02908 | 2020-09-29 | MMEPC2020085 |  | 0 | REPLACE ICE MACHINE WITH EXACT REPLACEMENT LICENSE NUMBER: R00122 ¦ SCOPE ITEM: COOLERS / FREEZERS AND ANY OTHER REFRIGERATION SYSTEM FOR USE OTHER THAN COMFORT COOLING
010-283465-00 | 010-O073J-02908 | 2020-06-26 | PMLSC2012687 |  | 0 | MLS SCOPE: NULL
010-283465-00 | 010-O073J-02908 | 2019-03-13 | EMEPC1904725 |  | 0 | BUILDING PERMIT/PLAN REVIEW: ALTC1901962 RUNNING 9 CIRCUITS FOR 9 HAIR STATIONS W / 2 QUAD OUTLETS IN EACH STATION EACH W / ILLUMINATED MIRRORS
010-283465-00 | 010-O073J-02908 | 2019-02-12 | FSUPC1901092 |  | 0 | 5511 NEW ALBANY RD W. 4 SPRINKLERS. REFERENCE BLDG PERMIT #ALTC1803596. ALTERATION TO FIRE SPRINKLER SYSTEM TO ADD SPRINKLERS (ON ANTIFREEZE SYSTEM) TO PROVIDE COVERAGE FOR NEW DINING CANOPY. ROOSTERS. SPRINKLER SYSTEM: REQUIRED NFPA 13 THROUGHOUT
010-283465-00 | 010-O073J-02908 | 2022-01-21 | PMEPC2204191 |  | 0 | BUILDING PERMIT/PLAN REVIEW: ALTC2202066 ADD 3 CLOTHES WASHER BOXES
010-283465-00 | 010-O073J-02908 | 2022-06-09 | MMEPC2223455 |  | 0 | BUILDING PERMIT/PLAN REVIEW: ALTC2149064 FURNISH & INSTALL GAS PIPING PER PRINT LICENSE NUMBER: P00683 ¦ SCOPE ITEM: FUEL GAS OR LP GAS
010-283465-00 | 010-O073J-02908 | 2022-04-29 | MMEPC2217561 |  | 0 | BUILDING PERMIT/PLAN REVIEW: ALTC2149064 REPLACE ONE RT, INSTALL ONE NEW RTU, RESTROOM EXHAUST, NEW DUCTS, AIR DEVICES 1 STAND ALONE DUCT DETECTOR LICENSE NUMBER: H00074 ¦ SCOPE ITEM: DUCTWORK / DAMPERS
010-283465-00 | 010-O073J-02908 | 2022-01-21 | MMEPC2204195 |  | 0 | BUILDING PERMIT/PLAN REVIEW: ALTC2202066 EXHAUST SYSTEMS FOR TANNING BEDS. RELOCATE SUPPLLY REGISTERS. LICENSE NUMBER: H00044 ¦ SCOPE ITEM: DUCTWORK / DAMPERS
010-283465-00 | 010-O073J-02908 | 2022-04-20 | EMEPC2216210 |  | 0 | BUILDING PERMIT/PLAN REVIEW: ALTC2149064 INSTALLING 20 DUPLEX OUTLETS, 6 LIGHT SWITCHES AND 20 LIGHTS.
010-283465-00 | 010-O073J-02908 | 2022-01-26 | EMEPC2204884 |  | 0 | BUILDING PERMIT/PLAN REVIEW: ALTC2202066 INTERIOR RENOVATION OF SPACE FOR PALM BEACH TAN. NEW TANNING BOOTH PARTITIONS, NEW LED LIGHTING AND BEDS.
010-283465-00 | 010-O073J-02908 | 2022-01-03 | ALTC2202066 |  | 200000 | PLAN APPROVAL: CONDITIONAL: SEE CONDITIONS OF PLAN APPROVAL. MAY BE VERIFIED BY INSPECTOR IN THE FIELD. REVIEWED FOR COMPLIANCE UNDER: 2017 OBC AND ICC A117.1-2009 WITH MODIFICATIONS IN OBC 1112.0. WORK NOT INCLUDED IN THIS APPROVAL: FIRE ALA
010-283465-00 | 010-O073J-02908 | 2023-05-26 | PMLSC2322067 |  | 0 | MLS SCOPE: WATER HEATER REPLACEMENT
010-283465-00 | 010-O073J-02908 | 2023-09-12 | PMLSC2338825 |  | 0 | MLS SCOPE: WATER HEATER REPLACEMENT
010-283465-00 | 010-O073J-02908 | 2023-09-12 | PMLSC2338821 |  | 0 | MLS SCOPE: WATER HEATER REPLACEMENT
010-283465-00 | 010-O073J-02908 | 2024-02-07 | FALRC2406338 |  | 0 | ALTER EXISTING FIRE ALARM SYSTEM FOR ROOSTERS BY CHANGING MONITORING TO A SOLE PATH COMMUNICATION SYSTEM PER NFPA 72: 26.6.3. STAND ALONE PERMIT. SECTION 901.7 OF THE OHIO FIRE CODE REQUIRES THE FIRE CODE OFFICIAL TO BE NOTIFIED OF ANY IMPAIRMENT OF THE
010-283465-00 | 010-O073J-02908 | 2023-09-12 | PMLSC2338823 |  | 0 | MLS SCOPE: WATER HEATER REPLACEMENT
010-283496-00 | 010-T045F-08900 | 2021-05-27 | RSWDM2119933 |  | 45000 | Alter existing multifamily building to remove existing shingle roof to deck and replace with new felt underlayment, ice barrier membrane at eave, necessary flashings, and new asphalt shingles. Work to comply with OBC 1507.2.
010-283500-00 | 010-T045F-09300 | 2024-06-24 | MMLSM2425791 |  | 0 | MLS Scope: Replacement of a Single Furnace, A/C and/or Heat Pump License Number: H00425 ¦ Scope Item: air conditioning (including condensers, evaporators, compressors)
010-283503-00 | 010-T045F-09600 | 2021-05-27 | RSWDM2119912 |  | 45000 | BUILDING PERMIT TO REMOVE EXISTING ROOFING TO DECK AND INSTALL NEW ASPHALT SHINGLE ROOFING, FELT, ICE GUARD, AND FLASHINGS ON AN EXISTING MULTI-FAMILY BUILDING. NO DRAWINGS OR SPECS PROVIDED. A FINAL STRUCTURAL INSPECTION WILL BE REQUIRED TO COMPLETE THI
010-283504-00 | 010-T187-18700 | 2019-05-13 | RSWDM1904581 |  | 17814 | BUILDING PERMIT TO REMOVE EXISTING ROOFING TO DECK AND INSTALL NEW ASPHALT SHINGLE ROOFING, FELT, ICE GUARD, AND FLASHINGS ON AN EXISTING MULTI-FAMILY BUILDING. NO DRAWINGS OR SPECS PROVIDED. A FINAL STRUCTURAL INSPECTION WILL BE REQUIRED TO COMPLETE THI
010-283504-00 | 010-T187-18700 | 2020-02-24 | PMLSM2004000 |  | 0 | MLS SCOPE: WATER HEATER REPLACEMENT
010-283506-00 | 010-T187-18900 | 2019-12-09 | PMLSR1925468 |  | 0 | MLS SCOPE: WATER HEATER REPLACEMENT
010-283506-00 | 010-T187-18900 | 2019-08-13 | MMLSM1916237 |  | 0 | MLS Scope: Replacement of a Single A/C Unit or Heat Pump License Number: H00020 ¦ Scope Item: air conditioning (including condensers, evaporators, compressors)
010-283507-00 | 010-T187-19000 | 2019-03-13 | PMLSR1904727 |  | 0 | MLS SCOPE: WATER HEATER REPLACEMENT
010-283510-00 | 010-T187-19300 | 2019-05-13 | RSWDM1904582 |  | 17814 | BUILDING PERMIT TO REMOVE EXISTING ROOFING TO DECK AND INSTALL NEW ASPHALT SHINGLE ROOFING, FELT, ICE GUARD, AND FLASHINGS ON AN EXISTING MULTI-FAMILY BUILDING. NO DRAWINGS OR SPECS PROVIDED. A FINAL STRUCTURAL INSPECTION WILL BE REQUIRED TO COMPLETE THI
010-283516-00 | 010-T187-19900 | 2024-05-13 | MMLSR2419255 |  | 0 | MLS Scope: Replacement of a Single Furnace, A/C and/or Heat Pump License Number: H01127 ¦ Scope Item: air conditioning (including condensers, evaporators, compressors)
010-283521-00 | 010-T187-20400 | 2019-05-06 | RSWDM1904268 |  | 23192 | BUILDING PERMIT TO REMOVE EXISTING ROOFING TO DECK AND INSTALL NEW ASPHALT SHINGLE ROOFING, FELT, ICE GUARD AND FLASHINGS ON AN EXISTING MULTI-FAMILY BUILDING. NO DRAWINGS OR SPECS PROVIDED. A FINAL STRUCTURAL INSPECTION WILL BE REQUIRED TO COMPLETE TH
010-283521-00 | 010-T187-20400 | 2019-07-11 | MMLSM1913638 |  | 0 | NULL MLS SCOPE: REPLACEMENT OF A SINGLE A/C UNIT OR HEAT PUMP LICENSE NUMBER: H00300 ¦ SCOPE ITEM: AIR CONDITIONING (INCLUDING CONDENSERS, EVAPORATORS, COMPRESSORS)
010-283522-00 | 010-T187-20500 | 2022-05-09 | PMEPR2218643 |  | 0 | REPLACE EXISTING SHOWER WITH ACRYLIC SHOWER BASE AND WALL SURROUND, REPLACE EXISTING VALVE FIXTURE (CONNECT TO EXISTING DRAIN AND EXISTING SUPPLY LINES).
010-283523-00 | 010-T131A-02500 | 2024-07-10 | MMLSM2428357 |  | 0 | MLS Scope: Replacement of a Single Furnace, A/C and/or Heat Pump License Number: H00150 ¦ Scope Item: furnaces / air handlers / RTUs
010-283529-00 | 010-J052-07601 | 2022-11-18 | MMLSR2246387 |  | 0 | MLS Scope: Replacement of a Single Furnace License Number: H01045 ¦ Scope Item: furnaces / air handlers / RTUs
010-283532-00 | 010-T000KNG-00100 | 2022-10-19 | PMLSR1900661 |  | 0 | MLS SCOPE: WATER HEATER REPLACEMENT
010-283533-00 | 010-T000KNG-00200 | 2020-11-20 | MMLSR2024453 |  | 0 | MLS SCOPE: REPLACEMENT OF A SINGLE FURNACE LICENSE NUMBER: H00287 ¦ SCOPE ITEM: FURNACES / AIR HANDLERS / RTUS
010-283533-00 | 010-T000KNG-00200 | 2023-06-28 | MMLSR2326773 |  | 0 | MLS Scope: Replacement of a Single A/C Unit or Heat Pump License Number: H00287 ¦ Scope Item: air conditioning (including condensers, evaporators, compressors)
010-283535-00 | 010-T172AK-01800 | 2019-08-20 | MMLSR1916641 |  | 0 | MLS SCOPE: REPLACEMENT OF A SINGLE A/C UNIT OR HEAT PUMP LICENSE NUMBER: H00150 ¦ SCOPE ITEM: AIR CONDITIONING (INCLUDING CONDENSERS, EVAPORATORS, COMPRESSORS)
010-283536-00 | 010-G032-00501 | 2019-02-26 | EMEPC1903614 |  | 0 | INSTALL 2-20A OUTLETS AND 2 DATA ROUGH INS IN CEILING FOR PROJECTORS. CLIFF AND HOWARD HAVE APPROVED FOR ONE INSPECTION WITHOUT PLAN REVIEW VIA EMAIL.
010-283536-00 | 010-G032-00501 | 2022-11-14 | ALTC2245532 |  | 12000 | PLAN APPROVAL: CONDITIONAL: MAY BE VERIFIED BY INSPECTOR IN FIELD. REVIEWED FOR COMPLIANCE UNDER: 2017 OBC AND ICC A117.1-2009 WITH MODIFICATIONS IN OBC 1112.0. WORK NOT INCLUDED IN THIS APPROVAL: MECHANICAL, PLUMBING, FIRE ALARM, FIRE SUPRESSION
010-283539-00 | 010-T172AH-07900 | 2024-01-23 | MMLSR2404445 |  | 0 | MLS Scope: Replacement of a Single Furnace, A/C and/or Heat Pump License Number: H00846 ¦ Scope Item: furnaces / air handlers / RTUs
010-283547-00 | 010-T000RE-02400 | 2021-12-06 | MMLSR2147940 |  | 0 | BUILDING PERMIT/PLAN REVIEW: PLEX2146426 MLS SCOPE: REPLACEMENT OF A SINGLE FURNACE LICENSE NUMBER: HIC-L00254 ¦ SCOPE ITEM: FACTORY BUILT FIREPLACES (PRE-FAB) MLS SCOPE: REPLACEMENT OF A SINGLE FURNACE LICENSE NUMBER: HIC-L00254 ¦ SCOPE ITEM: FACTOR
010-283547-00 | 010-T000RE-02400 | 2021-12-17 | MMEPR2149419 |  | 0 | BUILDING PERMIT/PLAN REVIEW: ALTR2147671 RUN GAS LINE TO FIREPLACE. LICENSE NUMBER: P00694 ¦ SCOPE ITEM: FUEL GAS OR LP GAS
010-283547-00 | 010-T000RE-02400 | 2021-12-15 | MMEPR2149182 |  | 0 | BUILDING PERMIT/PLAN REVIEW: ALTR2147671 RUN GAS LINE TO FIREPLACE LICENSE NUMBER: P00694 ¦ SCOPE ITEM: FUEL GAS OR LP GAS
010-283547-00 | 010-T000RE-02400 | 2021-12-03 | ALTR2147671 |  | 20000 | PLAN APPROVAL: FINAL REVIEWED FOR COMPLIANCE UNDER: 2019 RESIDENTIAL CODE OF OHIO DESCRIPTION OF WORK: ALTER A 2 STORY FRAME, 1 FAMILY DWELLING FULL BASEMENT, UNFINISHED. ALTERATION TO INCLUDE INSTALLATION/FRAMING OF NEW DIRECT-VENT FIREPLACE IN
010-283547-00 | 010-T000RE-02400 | 2021-12-13 | EMEPR2148923 |  | 0 | BUILDING PERMIT/PLAN REVIEW: ALTR2147671 INSTALL CIRCUITRY FOR THE NEW GAS FIREPLACE.
010-283547-00 | 010-T000RE-02400 | 2022-01-04 | EMEPR2202149 |  | 0 | RUN UNDERGROUND PVC FROM HOUSE TO DETACHED GARAGE, AND INSTALL EV CHARGER.
010-283547-00 | 010-T000RE-02400 | 2021-12-03 | ALTR2147671 |  | 20000 | PLAN APPROVAL: FINAL REVIEWED FOR COMPLIANCE UNDER: 2019 RESIDENTIAL CODE OF OHIO DESCRIPTION OF WORK: ALTER A 2 STORY FRAME, 1 FAMILY DWELLING FULL BASEMENT, UNFINISHED. ALTERATION TO INCLUDE INSTALLATION/FRAMING OF NEW DIRECT-VENT FIREPLACE IN
010-283549-00 | 010-T000RE-02600 | 2023-09-27 | EMLSR2341109 |  | 0 | Building Permit/Plan Review: PLEX2340525 MLS Scope: Electric for Solar Photovoltaic (PV) System
010-283550-00 | 010-T000RE-02700 | 2023-11-14 | MMEPR2348184 |  | 0 | Building Permit/Plan Review: ALTR2342977 install A 400 CFM range hood and relocate one heat run License Number: H00047 ¦ Scope Item: ventilation systems
010-283550-00 | 010-T000RE-02700 | 2023-10-10 | ALTR2342977 |  | 150000 | Plan Approval: Final Reviewed For Compliance Under: 2019 Residential Code Of Ohio Use/Occupancy Group: 1, 2, 3 Family Dwelling Construction Type: V-B Description Of Work: Alter a 2 Story Framed, 1 Family Dwelling: Project scope is to remodel th
010-283550-00 | 010-T000RE-02700 | 2023-11-07 | PMEPR2347212 |  | 0 | Building Permit/Plan Review: ALTR2342977 Relocate kitchen sink to island. Relocate shower drain and valve. Relocated two lavatory drains
010-283550-00 | 010-T000RE-02700 | 2023-11-06 | EMEPR2346986 |  | 0 | Building Permit/Plan Review: ALTR2342977 KITCHEN AND MASTER BATH REMODEL
010-283551-00 | 010-T000RE-02800 | 2023-03-16 | MMLSR2311799 |  | 0 | MLS Scope: Replacement of a Single Furnace, A/C and/or Heat Pump License Number: H00169 ¦ Scope Item: air conditioning (including condensers, evaporators, compressors)
010-283551-00 | 010-T000RE-02800 | 2021-04-20 | PMLSM2114030 |  | 0 | MLS Scope: Water Heater Replacement
010-283559-00 | 010-T163J-00100 | 2022-09-19 | GBLW2237621 |  | 0 | INSTALL NEW ADHESIVE GRAPHIC FOR OTTERBEIN UNIVERSITY
010-283559-00 | 010-T163J-00100 | 2019-08-12 | GBLW1901107 |  | 0 | 560 SF NON ILLUMINATED AD MURAL. OSU WEXNER CENTER. NORTH ELEVATION. PER DOWNTOWN DISTRICT CERTIFICATE OF APPROPRIATENESS A19-8-13M, TO BE POSTED AUGUST 1, 2019 THROUGH SEPTEMBER 29, 2019.
010-283559-00 | 010-T163J-00100 | 2019-09-26 | GBLW1901350 |  | 0 | 100 E GAY ST CARLYLES WATCH INTALL NEW ADHESIVE GRAPHIC 560 SQ FT NORTH ELEVATION NON -ILLUMINATED FOR NATIONWIDE CHILDRENS HOSPITAL CERTIFICATE OF APPROPRIATENESS- DOWNTOWN DISTRICT CHAPTER 3359 APP# A19-9-21M ISSUED 9/25/19 CARLYLES
010-283559-00 | 010-T163J-00100 | 2019-11-01 | GBLW1901556 |  | 0 | NEW WALL NONILLUM AEP
010-283559-00 | 010-T163J-00100 | 2019-01-03 | GBLW1900011 |  | 0 | 560 SF NON-ILLUMINATED WALL SIGN. OSU WEXNER MEDICAL CENTER. NORTH ELEVATION. TO BE DISPLAYED FROM 1/2/19 THROUGH 6/2/19. DOWNTOWN DISTRICT CERTIFICATE OF APPROPRIATENESS A19-1-1M.
010-283559-00 | 010-T163J-00100 | 2024-11-07 | SIGN2400515 |  | 0 | 978.8 SF EXTERNALLY ILLUMINATED AD MURAL. “REYKA VODKA”. NORTH ELEVATION. PER COA2400502.
010-283571-00 | 010-T163J-01300 | 2024-11-26 | PMLSR2446835 |  | 0 | MLS Scope: Electric Water Heater Replacement
010-283602-00 | 010-T163J-04400 | 2024-09-19 | MMLSR2438138 |  | 0 | MLS SCOPE: REPLACEMENT OF A SINGLE FURNACE, A/C AND/OR HEAT PUMP LICENSE NUMBER: H01072 ¦ SCOPE ITEM: FURNACES / AIR HANDLERS / RTUS
010-283602-00 | 010-T163J-04400 | 2024-09-19 | MMLSR2438138 |  | 0 | MLS SCOPE: REPLACEMENT OF A SINGLE FURNACE, A/C AND/OR HEAT PUMP LICENSE NUMBER: H01072 ¦ SCOPE ITEM: FURNACES / AIR HANDLERS / RTUS
010-283606-00 | 010-T163J-04800 | 2023-07-19 | MMLSR2330030 |  | 0 | MLS Scope: Replacement of a Single A/C Unit or Heat Pump License Number: H00589 ¦ Scope Item: air conditioning (including condensers, evaporators, compressors)
010-283612-00 | 010-T163J-05400 | 2019-03-12 | PMLSR1904645 |  | 0 | MLS SCOPE: WATER HEATER REPLACEMENT
010-283614-00 | 010-O070J-05100 | 2022-04-14 | MMEPR2215378 |  | 0 | BUILDING PERMIT/PLAN REVIEW: ALTR2204107 HVAC, REPLACE -- PER PLANS LICENSE NUMBER: HO9999 COMPLETION OF THE WORK DESCRIBED ON THIS PERMIT DOES NOT COMPLY BUILDING ORDER #VIOL2100102 OR ANY OTHER BUILDING ORDER ASSOCIATED WITH THIS PARCEL.
010-283614-00 | 010-O070J-05100 | 2022-04-14 | MMEPR2215378 |  | 0 | BUILDING PERMIT/PLAN REVIEW: ALTR2204107 HVAC, REPLACE -- PER PLANS LICENSE NUMBER: HO9999 COMPLETION OF THE WORK DESCRIBED ON THIS PERMIT DOES NOT COMPLY BUILDING ORDER #VIOL2100102 OR ANY OTHER BUILDING ORDER ASSOCIATED WITH THIS PARCEL.
010-283614-00 | 010-O070J-05100 | 2022-04-14 | PMEPR2215376 |  | 0 | BUILDING PERMIT/PLAN REVIEW: ALTR2204107 REPAIR + REPLACE EXISTING - PER PLANS COMPLETION OF THE WORK DESCRIBED ON THIS PERMIT DOES NOT COMPLY BUILDING ORDER #VIOL2100102 OR ANY OTHER BUILDING ORDER ASSOCIATED WITH THIS PARCEL.
010-283614-00 | 010-O070J-05100 | 2022-04-14 | PMEPR2215376 |  | 0 | BUILDING PERMIT/PLAN REVIEW: ALTR2204107 REPAIR + REPLACE EXISTING - PER PLANS COMPLETION OF THE WORK DESCRIBED ON THIS PERMIT DOES NOT COMPLY BUILDING ORDER #VIOL2100102 OR ANY OTHER BUILDING ORDER ASSOCIATED WITH THIS PARCEL.
010-283614-00 | 010-O070J-05100 | 2022-01-20 | ALTR2204107 |  | 12000 | PLAN APPROVAL: FINAL REVIEWED FOR COMPLIANCE UNDER: 2019 RESIDENTIAL CODE OF OHIO DESCRIPTION OF WORK: ALTER A 1 STORY FRAME, 1 FAMILY DWELLING RENOVATION TO INCLUDE 6? X 20? ADDITION TO EXISTING GARAGE (BUILT WWOP), REMOVE/REPAIR DRYWALL AS NE
010-283614-00 | 010-O070J-05100 | 2022-04-14 | EMEPR2215374 |  | 0 | BUILDING PERMIT/PLAN REVIEW: ALTR2204107 REPAIR AND REPLACE EXISTING - PER PLANS COMPLETION OF THE WORK DESCRIBED ON THIS PERMIT DOES NOT COMPLY BUILDING ORDER #VIOL2100102 OR ANY OTHER BUILDING ORDER ASSOCIATED WITH THIS PARCEL.
010-283614-00 | 010-O070J-05100 | 2021-11-01 | MMEPR2143202 |  | 0 | REROUTED GAS LINES LICENSE NUMBER: P00683 ¦ SCOPE ITEM: FUEL GAS OR LP GAS
010-283614-00 | 010-O070J-05100 | 2022-04-14 | EMEPR2215374 |  | 0 | BUILDING PERMIT/PLAN REVIEW: ALTR2204107 REPAIR AND REPLACE EXISTING - PER PLANS COMPLETION OF THE WORK DESCRIBED ON THIS PERMIT DOES NOT COMPLY BUILDING ORDER #VIOL2100102 OR ANY OTHER BUILDING ORDER ASSOCIATED WITH THIS PARCEL.
010-283614-00 | 010-O070J-05100 | 2023-05-25 | ALTR2321753 |  | 12000 | PLAN APPROVAL: FINAL REVIEWED FOR COMPLIANCE UNDER: 2019 RESIDENTIAL CODE OF OHIO DESCRIPTION OF WORK: ALTER A 1 STORY FRAME, 1 FAMILY DWELLING RENOVATION TO INCLUDE 6’ X 20’ ADDITION TO EXISTING GARAGE (BUILT WWOP), REMOVE/REPAIR DRYWALL AS NE
010-283614-00 | 010-O070J-05100 | 2024-09-26 | EMEPR2439077 |  | 0 | Building Permit/Plan Review: ALTR2321753 EXPIRED PERMIT - ALTR2321753 REPAIR AND REPLACE EXISTING - PER PLANS Completion of the work described on this permit does not comply building order #VIOL2100102 or any other building order associated with thi
010-283615-00 | 010-O070J-02800 | 2020-01-01 | 920536 |  | 3000 | STOR BIN
010-283617-00 | 010-O070J-05200 | 2024-10-09 | DMGR2440785 |  | 200000 | DUE TO FIRE: GUT HOUSE, REPLACED RAFTERS AND CEILING JOISTS AT DAMAGED ROOF LOCATION. REPAIR EXTERIOR WALL / FLOOR Completion of the work described in this permit, including all required inspections and approvals, WILL comply building order UNSF240024
010-283617-00 | 010-O070J-05200 | 2024-08-27 | EMEPR2435065 |  | 0 | REMOVED KITCHEN FIRE DAMAGED CIRCUITS FROM THE PANEL Letter from contractor required stating all affected circuits removed from panel
010-283624-00 | 010-T187B-00100 | 2021-10-14 | PMLSR2140620 |  | 0 | MLS Scope: Water Heater Replacement
010-283625-00 | 010-T187B-00200 | 2020-04-08 | MMLSM2006901 |  | 0 | NULL MLS SCOPE: REPLACEMENT OF A SINGLE FURNACE, A/C AND/OR HEAT PUMP LICENSE NUMBER: H00425 ¦ SCOPE ITEM: AIR CONDITIONING (INCLUDING CONDENSERS, EVAPORATORS, COMPRESSORS)
010-283626-00 | 010-T187B-00300 | 2022-09-21 | MMLSM2237919 |  | 0 | MLS SCOPE: REPLACEMENT OF A SINGLE FURNACE, A/C AND/OR HEAT PUMP LICENSE NUMBER: H00425 ¦ SCOPE ITEM: AIR CONDITIONING (INCLUDING CONDENSERS, EVAPORATORS, COMPRESSORS)
010-283627-00 | 010-T187B-00400 | 2019-06-07 | MMLSM1910970 |  | 0 | MLS SCOPE: REPLACEMENT OF A SINGLE A/C UNIT OR HEAT PUMP LICENSE NUMBER: H00287 ¦ SCOPE ITEM: AIR CONDITIONING (INCLUDING CONDENSERS, EVAPORATORS, COMPRESSORS)
010-283627-00 | 010-T187B-00400 | 2019-04-19 | RSWDR1901634 |  | 1531 | REMOVE EXISTING 1 WINDOW(S), 0 DOOR(S) AND REPLACE WITH NEW. WORK TO COMPLY WITH RCO 612, RCO 308, AND RCO 113.6.1 WITH A U VALUE OF 0.35 OR BETTER.
010-283633-00 | 010-T187B-01000 | 2023-10-09 | PMLSR2342804 |  | 0 | MLS SCOPE: WATER HEATER REPLACEMENT
010-283633-00 | 010-T187B-01000 | 2023-10-09 | PMLSR2342802 |  | 0 | NULL MLS SCOPE: WATER HEATER REPLACEMENT
010-283635-00 | 010-T187B-01200 | 2022-02-08 | MMLSR2206342 |  | 0 | MLS SCOPE: REPLACEMENT OF A SINGLE FURNACE, A/C AND/OR HEAT PUMP LICENSE NUMBER: H01006 ¦ SCOPE ITEM: AIR CONDITIONING (INCLUDING CONDENSERS, EVAPORATORS, COMPRESSORS)
010-283636-00 | 010-T187B-01300 | 2021-06-11 | PMLSR2121994 |  | 0 | MLS Scope: Water Heater Replacement
010-283639-00 | 010-T187B-01600 | 2021-07-02 | PMLSR2125457 |  | 0 | MLS Scope: Water Heater Replacement
010-283639-00 | 010-T187B-01600 | 2021-04-12 | MMLSR2112879 |  | 0 | MLS Scope: Replacement of a Single A/C Unit or Heat Pump License Number: H00300 ¦ Scope Item: air conditioning (including condensers, evaporators, compressors)
010-283643-00 | 010-T187B-02000 | 2019-12-10 | PMLSR1925605 |  | 0 | MLS SCOPE: WATER HEATER REPLACEMENT
010-283647-00 | 010-T046A-20100 | 2019-08-02 | PMLSR1915324 |  | 0 | MLS SCOPE: WATER HEATER REPLACEMENT
010-283650-00 | 010-T046A-20400 | 2020-06-22 | MMLSM2012074 |  | 0 | MLS SCOPE: REPLACEMENT OF A SINGLE A/C UNIT OR HEAT PUMP LICENSE NUMBER: H00425 ¦ SCOPE ITEM: AIR CONDITIONING (INCLUDING CONDENSERS, EVAPORATORS, COMPRESSORS)
010-283651-00 | 010-T046A-20500 | 2021-02-01 | MMLSM2103584 |  | 0 | MLS Scope: Replacement of a Single Furnace License Number: H00150 ¦ Scope Item: furnaces / air handlers / RTUs
010-283651-00 | 010-T046A-20500 | 2022-07-26 | MMLSM2230127 |  | 0 | MLS SCOPE: REPLACEMENT OF A SINGLE A/C UNIT OR HEAT PUMP LICENSE NUMBER: H00150 ¦ SCOPE ITEM: AIR CONDITIONING (INCLUDING CONDENSERS, EVAPORATORS, COMPRESSORS)
010-283653-00 | 010-T046A-20700 | 2023-04-27 | MMLSR2317456 |  | 0 | MLS Scope: Replacement of a Single Furnace, A/C and/or Heat Pump License Number: H01006 ¦ Scope Item: air conditioning (including condensers, evaporators, compressors)
010-283654-00 | 010-T046A-20800 | 2023-06-22 | MMLSR2325969 |  | 0 | null MLS Scope: Replacement of a Single Furnace, A/C and/or Heat Pump License Number: H01006 ¦ Scope Item: air conditioning (including condensers, evaporators, compressors)
010-283662-00 | 010-T046A-21600 | 2020-03-09 | MMLSM2005049 |  | 0 | MLS SCOPE: REPLACEMENT OF A SINGLE FURNACE LICENSE NUMBER: H00425 ¦ SCOPE ITEM: FURNACES / AIR HANDLERS / RTUS
010-283663-00 | 010-T046A-21700 | 2022-03-14 | MMLSM2210686 |  | 0 | MLS SCOPE: REPLACEMENT OF A SINGLE FURNACE, A/C AND/OR HEAT PUMP LICENSE NUMBER: H00425 ¦ SCOPE ITEM: AIR CONDITIONING (INCLUDING CONDENSERS, EVAPORATORS, COMPRESSORS)
010-283663-00 | 010-T046A-21700 | 2020-11-18 | PMLSR2024236 |  | 0 | MLS SCOPE: WATER HEATER REPLACEMENT
010-283663-00 | 010-T046A-21700 | 2021-12-31 | MMLSR2150766 |  | 0 | MLS SCOPE: REPLACEMENT OF A SINGLE FURNACE, A/C AND/OR HEAT PUMP LICENSE NUMBER: H00124 ¦ SCOPE ITEM: AIR CONDITIONING (INCLUDING CONDENSERS, EVAPORATORS, COMPRESSORS)
010-283663-00 | 010-T046A-21700 | 2023-06-13 | RSWDR2324598 |  | 3500 | Remove existing 0 window(s), 1 door(s) and replace with new. Work to comply with RCO 612, RCO 308, and RCO 113.6.1 with a U Value of 0.35 or Better.
010-283664-00 | 010-T046A-21800 | 2023-04-07 | MMLSM2314575 |  | 0 | MLS Scope: Replacement of a Single Furnace, A/C and/or Heat Pump License Number: H00425 ¦ Scope Item: air conditioning (including condensers, evaporators, compressors)
010-283667-00 | 010-T046A-22100 | 2021-04-08 | MMLSM2112485 |  | 0 | MLS Scope: Replacement of a Single A/C Unit or Heat Pump License Number: H00589 ¦ Scope Item: air conditioning (including condensers, evaporators, compressors)
010-283668-00 | 010-T046A-22200 | 2021-01-26 | MMLSM2102789 |  | 0 | MLS Scope: Replacement of a Single Furnace License Number: H00140 ¦ Scope Item: furnaces / air handlers / RTUs
010-283672-00 | 010-T187I-01700 | 2023-11-14 | MMLSM2348142 |  | 0 | MLS Scope: Replacement of a Single Furnace, A/C and/or Heat Pump License Number: H01263 ¦ Scope Item: air conditioning (including condensers, evaporators, compressors)
010-283673-00 | 010-T187I-01800 | 2019-04-10 | MMLSR1906631 |  | 0 | MLS SCOPE: REPLACEMENT OF A SINGLE FURNACE, A/C AND/OR HEAT PUMP LICENSE NUMBER: H00150 ¦ SCOPE ITEM: FURNACES / AIR HANDLERS / RTUS
010-283674-00 | 010-T187I-01900 | 2022-04-20 | MMLSR2216258 |  | 0 | MLS SCOPE: REPLACEMENT OF A SINGLE A/C UNIT OR HEAT PUMP LICENSE NUMBER: H00470 ¦ SCOPE ITEM: HEAT PUMPS / GROUND SOURCE HEAT PUMPS
010-283681-00 | 010-T102CA-00100 | 2021-09-29 |  |  | 78000 | FIRE - SEE DEMO FORM
010-283681-00 | 010-T102CA-00100 | 2021-10-16 |  |  |  | CHK FOR COMPLETION OF REHAB/ RESTORATION DUE TO FIRE DAMAGE
010-283681-00 | 010-T102CA-00100 | 2021-01-18 | MMEPR2101168 |  | 0 | FIRE RESTORATION REMODEL, GAS SERVICE NEEDS RESTORED. NO CHANGE TO GAS PIPING JUST EVALUTION. LICENSE NUMBER: P00634 ¦ SCOPE ITEM: FUEL GAS OR LP GAS
010-283681-00 | 010-T102CA-00100 | 2021-02-10 | DMGR2104900 |  | 81039 | PLAN APPROVAL: FINAL REVIEWED FOR COMPLIANCE UNDER: 2019 RESIDENTIAL CODE OF OHIO DESCRIPTION OF WORK: ALTER A 2 STORY FRAME, 2 FAMILY DWELLING BY REPAIRING DAMAGED CAUSED BY FIRE. MOST OF THE WORK WILL BE CONCENTRATED TO THE MIDDLE BEDROOM AND WILL
010-283681-00 | 010-T102CA-00100 | 2022-06-14 |  |  |  | REHAB/FIRE DAMAGE REPAIRS
010-283681-00 | 010-T102CA-00100 | 2022-04-07 | MMLSR2214485 |  | 0 | BUILDING PERMIT/PLAN REVIEW: DMGR2104900 MLS SCOPE: REPLACEMENT OF A SINGLE FURNACE LICENSE NUMBER: H00266 ¦ SCOPE ITEM: FURNACES / AIR HANDLERS / RTUS
010-283681-00 | 010-T102CA-00100 | 2023-06-26 |  |  |  | 2023 NOTE STATES 100% COMPLETE FOR 2023CHK FOR COMPLETION OF REHAB/ RESTORATION OF CONDO UNIT DUE TO FIRE DAMAGE
010-283681-00 | 010-T102CA-00100 | 2022-08-01 | MMLSR2231042 |  | 0 | MLS SCOPE: REPLACEMENT OF A SINGLE A/C UNIT OR HEAT PUMP LICENSE NUMBER: H00266 ¦ SCOPE ITEM: AIR CONDITIONING (INCLUDING CONDENSERS, EVAPORATORS, COMPRESSORS)
010-283681-00 | 010-T102CA-00100 | 2021-04-28 | EMEPR2115178 |  | 0 | BUILDING PERMIT/PLAN REVIEW: DMGR2104900 ELECTRIC REPAIR AFTER FIRE
010-283681-00 | 010-T102CA-00100 | 2023-05-12 | MMLSR2319719 |  | 0 | MLS SCOPE: REPLACEMENT OF A SINGLE FURNACE, A/C AND/OR HEAT PUMP LICENSE NUMBER: H01163 ¦ SCOPE ITEM: FURNACES / AIR HANDLERS / RTUS
010-283681-00 | 010-T102CA-00100 | 2023-05-03 | PMLSR2318375 |  | 0 | MLS SCOPE: WATER HEATER REPLACEMENT
010-283683-00 | 010-T126J-00100 | 2023-11-06 | MMLSM2346970 |  | 0 | MLS Scope: Replacement of a Single Furnace, A/C and/or Heat Pump License Number: H00425 ¦ Scope Item: air conditioning (including condensers, evaporators, compressors)
010-283684-00 | 010-T126J-00200 | 2019-09-12 | PMLSM1918463 |  | 0 | MLS SCOPE: WATER HEATER REPLACEMENT
010-283687-00 | 010-T172AK-01900 | 2023-09-13 | RSWDR2338954 |  | 498 | Remove existing 0 window(s), 1 door(s) and replace with new. Work to comply with RCO 612, RCO 308, and RCO 113.6.1 with a U Value of 0.35 or Better.
010-283717-00 | 010-M084H-14400 | 2019-01-01 |  | REVI
010-283718-00 | 010-M084H-14300 | 2019-01-01 |  | REVI
010-283719-00 | 010-M084H-14200 | 2019-01-01 |  | REVI
010-283723-00 | 010-M084H-13800 | 2023-07-31 | EMEPR2331860 |  | 0 | BUILDING PERMIT/PLAN REVIEW: PLEX2331038 RESIDENTIAL PHOTOVOLTAIC, ROOF MOUNTED 7.20 KW SOLAR INSTALLATION
010-283724-00 | 010-M084H-13700 | 2019-02-25 | EMEPR1903574 |  | 0 | BUILDING PERMIT/PLAN REVIEW: RBLD1807253 ELECTRIC FOR WHOLE HOUSE.
010-283724-00 | 010-M084H-13700 | 2019-02-15 |  |  |  | COMPLETION OF DWLG
010-283724-00 | 010-M084H-13700 | 2019-02-07 | MMEPR1902571 |  | 0 | BUILDING PERMIT/PLAN REVIEW: RBLD1807253 INSTALL NEW GAS FURNACE, COIL, A/C, ALL DUCTWORK, BATH FANS AND DRYER VENT LICENSE NUMBER: H00345 ¦ SCOPE ITEM: FURNACES / AIR HANDLERS / RTUS
010-283725-00 | 010-M084H-13600 | 2019-01-01 |  | REVI
010-283727-00 | 010-M084H-13400 | 2019-01-01 |  | REVI
010-283731-00 | 010-M084H-13000 | 2019-01-01 |  | REVI
010-283732-00 | 010-M084H-12900 | 2019-09-16 | MMLSR1918604 |  | 0 | MLS SCOPE: REPLACEMENT OF A SINGLE A/C UNIT OR HEAT PUMP LICENSE NUMBER: H00425 ¦ SCOPE ITEM: AIR CONDITIONING (INCLUDING CONDENSERS, EVAPORATORS, COMPRESSORS)
010-283732-00 | 010-M084H-12900 | 2019-01-01 |  | REVI
010-283733-00 | 010-M084H-12800 | 2019-01-01 |  | REVI
010-283734-00 | 010-M084H-12700 | 2019-01-01 |  | REVI
010-283735-00 | 010-M084H-12600 | 2023-11-20 | PMLSR2348880 |  | 0 | MLS SCOPE: WATER HEATER REPLACEMENT
010-283735-00 | 010-M084H-12600 | 2024-07-18 | RSWDR2429656 |  | 8821 | REMOVE EXISTING 9 WINDOW(S), 0 DOOR(S) AND REPLACE WITH NEW. WORK TO COMPLY WITH RCO 612, RCO 308, AND RCO 113.6.1 WITH A U VALUE OF 0.35 OR BETTER.
010-283736-00 | 010-M084H-12500 | 2019-01-01 |  | REVI
010-283737-00 | 010-M084H-12400 | 2019-01-01 |  | REVI
010-283743-00 | 010-M084H-11800 | 2019-01-01 |  | REVI
010-283746-00 | 010-M084H-11500 | 2023-12-15 | PMLSR2351892 |  | 0 | MLS Scope: Water Heater Replacement
010-283748-00 | 010-M084H-11300 | 2021-04-01 | ALTR2111638 |  | 2500 | PLAN APPROVAL: FINAL REVIEWED FOR COMPLIANCE UNDER: 2019 RESIDENTIAL CODE OF OHIO USE/OCCUPANCY GROUP: 1, 2, 3 FAMILY DWELLING CONSTRUCTION TYPE: V-B DESCRIPTION OF WORK: ALTER A 1 FAMILY DWELLING BY BUILDING A 10X27 COVERED CONCRETE PORCH AT TH
010-283750-00 | 010-M084H-11000 | 2019-01-01 |  | REVI
010-283751-00 | 010-M084H-10900 | 2019-01-01 |  | REVI
010-283752-00 | 010-M084H-10800 | 2019-01-01 |  | REVI
010-283753-00 | 010-M084H-10700 | 2019-01-01 |  | REVI
010-283754-00 | 010-M084H-10600 | 2019-01-01 |  | REVI
010-283755-00 | 010-M084H-10500 | 2019-01-01 |  | REVI
010-283757-00 | 010-M084H-10300 | 2019-01-01 |  | REVI
010-283759-00 | 010-M084H-10100 | 2019-01-01 |  | REVI
010-283760-00 | 010-M084H-10000 | 2019-01-01 |  | REVI
010-283761-00 | 010-M084H-09900 | 2019-01-01 |  | REVI
010-283763-00 | 010-M084H-09700 | 2023-06-14 | EMLSR2324704 |  | 0 | Building Permit/Plan Review: PLEX2324022 MLS Scope: Electric for Solar Photovoltaic (PV) System
010-283763-00 | 010-M084H-09700 | 2019-01-01 |  | REVI
010-283764-00 | 010-M084H-09600 | 2019-01-01 |  | REVI
010-283765-00 | 010-M084H-09500 | 2019-01-01 |  | REVI
010-283766-00 | 010-M084H-09400 | 2019-01-01 |  | REVI
010-283767-00 | 010-M084H-09100 | 2019-01-01 |  | REVI
010-283768-00 | 010-M084H-09000 | 2019-01-01 |  | REVI
010-283769-00 | 010-M084H-08900 | 2019-01-01 |  | REVI
010-283770-00 | 010-M084H-08800 | 2019-01-01 |  | REVI
010-283771-00 | 010-M084H-08700 | 2019-01-01 |  | REVI
010-283772-00 | 010-M084H-08600 | 2019-01-01 |  | REVI
010-283775-00 | 010-M084H-08300 | 2019-01-01 |  | REVI
010-283777-00 | 010-M084H-08100 | 2019-01-01 |  | REVI
010-283781-00 | 010-M084H-07700 | 2023-02-16 | EMLSR2307945 |  | 0 | Building Permit/Plan Review: PLEX2306724 MLS Scope: Electric for Solar Photovoltaic (PV) System
010-283781-00 | 010-M084H-07700 | 2019-01-01 |  | REVI
010-283782-00 | 010-M084H-07600 | 2019-01-01 |  | REVI
010-283783-00 | 010-M084H-07500 | 2019-01-01 |  | REVI
010-283783-00 | 010-M084H-07500 | 2023-08-06 | EMEPR2333084 |  | 0 | Building Permit/Plan Review: PLEX2331241 Residential photovoltaic, roof mounted 8.0 kW, roof mounted solar installation
010-283786-00 | 010-M084H-07200 | 2019-01-01 |  | REVI
010-283787-00 | 010-M084H-07100 | 2019-01-01 |  | REVI
010-283788-00 | 010-M084H-07000 | 2019-01-01 |  | REVI
010-283789-00 | 010-M084H-06800 | 2019-01-01 |  | REVI
010-283791-00 | 010-M084H-06600 | 2019-01-01 |  | REVI
010-283791-00 | 010-M084H-06600 | 2024-01-19 | PMLSR2404158 |  | 0 | MLS Scope: Water Heater Replacement
010-283792-00 | 010-M084H-06500 | 2019-11-25 | EMEPR1924473 |  | 0 | BUILDING PERMIT/PLAN REVIEW: ALTR1910588 WIRE A NEW SUNROOM
010-283792-00 | 010-M084H-06500 | 2019-10-08 | ALTR1910588 |  | 21699 | PLAN APPROVAL: FINAL REVIEWED FOR COMPLIANCE UNDER: 2019 RESIDENTIAL CODE OF OHIO USE/OCCUPANCY GROUP: 1, 2, 3 FAMILY DWELLING CONSTRUCTION TYPE: V-B DESCRIPTION OF WORK: ALTER A 2 STORY FRAMED, 1 FAMILY DWELLING BY BUILDING A 10’X12’ THREE SEAS
010-283795-00 | 010-M084H-06200 | 2019-01-01 |  | REVI
010-283795-00 | 010-M084H-06200 | 2022-12-02 | EMLSR2247934 |  | 0 | BUILDING PERMIT/PLAN REVIEW: PLEX2238738 MLS SCOPE: ELECTRIC FOR SOLAR PHOTOVOLTAIC (PV) SYSTEM
010-283795-00 | 010-M084H-06200 | 2019-07-01 | RSWDR1903218 |  | 640 | Remove existing 1 window(s), 0 door(s) and replace with new. Work to comply with RCO 612, RCO 308, and RCO 113.6.1 with a U Value of 0.35 or Better.Windows Info: Remove and replace 1 window, like with like, no structural changes.
010-283795-00 | 010-M084H-06200 | 2022-12-02 | EMEPR2247936 |  | 0 | PREAPPROVED STANDALONE SCOPE: SERVICE OR SERVICE COMPONENT REPLACEMENT - THIS WOULD APPLY TO ANY COMPLETE SERVICE CHANGE OR COMPONENT REPLACEMENT SUCH AS… PANEL, METERING, SERVICE CABLE/CONDUIT, WEATHERHEAD, OR GROUNDING. THE INSTALLATION/REPLACEMENT S
010-283801-00 | 010-R045-08301 | 2019-08-26 | RSWDM1908836 |  | 25858 | ALTER EXISTING COMMERICAL BUILDING TO REMOVE EXISTING FLAT ROOF TO DECK AND REPLACE WITH NEW UNDERLAYMENT, MIN R-25 INSULATION, NECESSARY FLASHINGS, AND ROOFING. WORK TO COMPLY WITH OBC CHAPTER 15. TAPERED INSULATION SADDLES ACROSS THE ROOF BETWEEN TWO D
010-283801-00 | 010-R045-08301 | 2023-05-10 | PMLSR2319394 |  | 0 | MLS Scope: Water Heater Replacement
010-283802-00 | 010-O073G-03601 | 2020-09-18 | EMEPC2019272 |  | 0 | BUILDING PERMIT/PLAN REVIEW: NEWC2005066 INSTALL 200 AMP SERVICE FOR MODULAR TRAILER, WITH 2- 100 AMP DISCONNECTS FEEDING EXISTING PANELS IN MODULAR TRAILER.
010-283802-00 | 010-O073G-03601 | 2019-08-26 | FCO1908845 |  | 0 | PLAN APPROVAL: FINAL. REVIEWED FOR COMPLIANCE UNDER: 1997 OBBC WHICH WAS CODE IN EFFECT WHEN FACILITY WAS APPROVED BY THE STATE OF OHIO. USE/OCCUPANCY GROUP: CHURCH AND NON-RELIGIOUS EDUCATION/NON-SEPARATED MIXED USE A3 CHURCH, A3 GYMNASIUM, A2 DINI
010-283802-00 | 010-O073G-03601 | 2020-09-18 | EMEPC2019272 |  | 0 | BUILDING PERMIT/PLAN REVIEW: NEWC2005066 INSTALL 200 AMP SERVICE FOR MODULAR TRAILER, WITH 2- 100 AMP DISCONNECTS FEEDING EXISTING PANELS IN MODULAR TRAILER.
010-283813-00 | 010-T187K-00100 | 2023-08-23 | PMLSR2336001 |  | 0 | MLS SCOPE: WATER HEATER REPLACEMENT
010-283813-00 | 010-T187K-00100 | 2023-01-12 | MMLSR2303342 |  | 0 | MLS SCOPE: REPLACEMENT OF A SINGLE FURNACE, A/C AND/OR HEAT PUMP LICENSE NUMBER: H00434 ¦ SCOPE ITEM: AIR CONDITIONING (INCLUDING CONDENSERS, EVAPORATORS, COMPRESSORS) LICENSE NUMBER: H00434 ¦ SCOPE ITEM: FURNACES / AIR HANDLERS / RTUS
010-283814-00 | 010-T187K-00200 | 2023-08-23 | PMLSR2336002 |  | 0 | MLS SCOPE: WATER HEATER REPLACEMENT
010-283814-00 | 010-T187K-00200 | 2022-11-17 | MMLSM2246270 |  | 0 | MLS SCOPE: REPLACEMENT OF A SINGLE FURNACE, A/C AND/OR HEAT PUMP LICENSE NUMBER: H00434 ¦ SCOPE ITEM: FURNACES / AIR HANDLERS / RTUS LICENSE NUMBER: H00434 ¦ SCOPE ITEM: AIR CONDITIONING (INCLUDING CONDENSERS, EVAPORATORS, COMPRESSORS)
010-283815-00 | 010-T187K-00300 | 2023-08-01 | PMLSM2332084 |  | 0 | MLS Scope: Water Heater Replacement
010-283817-00 | 010-T187K-00500 | 2020-07-17 | MMLSR2014359 |  | 0 | REPLACE AC REPLACEMENT OF A SINGLE A/C UNIT OR HEAT PUMP LICENSE NUMBER: H00588
010-283817-00 | 010-T187K-00500 | 2021-05-20 | PMLSR2118503 |  | 0 | MLS Scope: Water Heater Replacement
010-283818-00 | 010-T187K-00600 | 2023-06-23 | PMLSR2326213 |  | 0 | MLS Scope: Water Heater Replacement
010-283819-00 | 010-T187K-00700 | 2024-03-11 | MMLSM2410714 |  | 0 | MLS Scope: Replacement of a Single Furnace, A/C and/or Heat Pump License Number: H00425 ¦ Scope Item: air conditioning (including condensers, evaporators, compressors)
010-283820-00 | 010-T187K-00800 | 2024-04-16 | MMLSR2415678 |  | 0 | MLS Scope: Replacement of a Single Furnace, A/C and/or Heat Pump License Number: H01006 ¦ Scope Item: air conditioning (including condensers, evaporators, compressors)
010-283823-00 | 010-T159A-03100 | 2024-06-03 | EMEPR2422515 |  | 0 | Installation of a 22Kw home standby generator with a 200 AMP automatic transfer switch. *Load calculations required at time of inspection.
010-283823-00 | 010-T159A-03100 | 2023-05-23 | PMLSR2321366 |  | 0 | MLS SCOPE: WATER HEATER REPLACEMENT
010-283823-00 | 010-T159A-03100 | 2024-06-03 | MMEPR2422518 |  | 0 | Installation of 10 feet, 3/4 inch black iron piping, from natural gas meter to home standby generator, all outside and aboveground. License Number: P00723 ¦ Scope Item: fuel gas or LP gas
010-283823-00 | 010-T159A-03100 | 2022-06-16 | MMLSR2224508 |  | 0 | MLS SCOPE: REPLACEMENT OF A SINGLE FURNACE, A/C AND/OR HEAT PUMP LICENSE NUMBER: H00150 ¦ SCOPE ITEM: FURNACES / AIR HANDLERS / RTUS
010-283825-00 | 010-T159A-03300 | 2021-05-04 | RSWDR2116148 |  | 23929 | Remove existing shingle roof to deck and replace with new felt underlayment, ice barrier membrane at eave, necessary flashings, and new asphalt shingles. Work to comply with RCO chapter 9 & Manufacture installation instructions.
010-283825-00 | 010-T159A-03300 | 2023-12-19 | MMLSR2352165 |  | 0 | MLS Scope: Replacement of a Single Furnace, A/C and/or Heat Pump License Number: H00855 ¦ Scope Item: air conditioning (including condensers, evaporators, compressors) License Number: H00855 ¦ Scope Item: furnaces / air handlers / RTUs
010-283825-00 | 010-T159A-03300 | 2023-05-26 | PMLSR2322053 |  | 0 | MLS Scope: Water Heater Replacement
010-283826-00 | 010-T159A-03400 | 2024-08-13 | MMLSR2432850 |  | 0 | REPLACE OLD AC/FURANCE WITH NEW AC/FURANCE License Number: H00855
010-283828-00 | 010-T004C-00100 | 2023-03-23 | MMLSR2312561 |  | 0 | MLS Scope: Replacement of a Single Furnace, A/C and/or Heat Pump License Number: H00855 ¦ Scope Item: air conditioning (including condensers, evaporators, compressors) License Number: H00855 ¦ Scope Item: furnaces / air handlers / RTUs
010-283828-00 | 010-T004C-00100 | 2023-11-28 | PMLSR2349658 |  | 0 | MLS Scope: Water Heater Replacement
010-283829-00 | 010-T004C-00200 | 2024-04-08 | RSWDR2414399 |  | 12358 | Remove existing 12 window(s), 0 door(s) and replace with new. Work to comply with RCO 612, RCO 308, and RCO 113.6.1 with a U Value of 0.35 or Better.
010-283829-00 | 010-T004C-00200 | 2021-01-19 | MMLSR2101222 |  | 0 | MLS Scope: Replacement of a Single Furnace, A/C and/or Heat Pump License Number: H00855 ¦ Scope Item: air conditioning (including condensers, evaporators, compressors) License Number: H00855 ¦ Scope Item: furnaces / air handlers / RTUs
010-283835-00 | 010-T000RP-00600 | 2022-09-12 | PMEPR2236616 |  | 0 | INSTALL NEW 40 GAL ELECTRIC WATER HEATER. INSTALL NEW SHOWER VALVE
010-283838-00 | 010-T000RP-00900 | 2024-09-18 | MMLSM2437919 |  | 0 | MLS Scope: Replacement of a Single Furnace, A/C and/or Heat Pump License Number: H01300 ¦ Scope Item: furnaces / air handlers / RTUs
010-283839-00 | 010-T000RP-01000 | 2022-05-23 | PMLSR2220904 |  | 0 | MLS SCOPE: WATER HEATER REPLACEMENT
010-283846-00 | 010-T000RP-01700 | 2021-04-02 | EMEPR2111816 |  | 0 | INSTALL ONE (1) FLOOR HEAT CIRCUIT, FLOOR HEAT AND THERMOSTAT SUPPLIED AND INSTALLED BY OTHERS
010-283846-00 | 010-T000RP-01700 | 2020-08-12 | MMLSR2016522 |  | 0 | MLS SCOPE: REPLACEMENT OF A SINGLE FURNACE, A/C AND/OR HEAT PUMP LICENSE NUMBER: H00267 ¦ SCOPE ITEM: FURNACES / AIR HANDLERS / RTUS
010-283846-00 | 010-T000RP-01700 | 2021-04-02 | EMEPR2111816 |  | 0 | INSTALL ONE (1) FLOOR HEAT CIRCUIT, FLOOR HEAT AND THERMOSTAT SUPPLIED AND INSTALLED BY OTHERS
010-283848-00 | 010-T000RP-01900 | 2020-07-27 | MMLSR2014992 |  | 0 | MLS SCOPE: REPLACEMENT OF A SINGLE FURNACE, A/C AND/OR HEAT PUMP LICENSE NUMBER: H00267 ¦ SCOPE ITEM: FURNACES / AIR HANDLERS / RTUS
010-283857-00 | 010-T000RP-02800 | 2019-09-14 | GBLW1901288 |  | 0 | INSTALL NEW BACK LIT LED ILLUMINATED CHANNEL LETTER SIGN ON THE STEEL CANOPY (APPROVED BY VICTORIAN VILLAGE COMMISSION)- 10.68SF RED GIRAFFE DESIGNS
010-283865-00 | 010-T000RP-03600 | 2020-10-01 | MMEPC2020276 |  | 0 | REPLACE EXISTING HEAT PUMP AND AIR HANDLER (LIKE FOR LIKE) LICENSE NUMBER: H00137 ¦ SCOPE ITEM: AIR CONDITIONING (INCLUDING CONDENSERS, EVAPORATORS, COMPRESSORS) LICENSE NUMBER: H00137 ¦ SCOPE ITEM: FURNACES / AIR HANDLERS / RTUS
010-283866-00 | 010-T000RP-03700 | 2019-04-15 | MMLSM1906951 |  | 0 | MLS SCOPE: REPLACEMENT OF A SINGLE FURNACE, A/C AND/OR HEAT PUMP LICENSE NUMBER: H00434 ¦ SCOPE ITEM: HEAT PUMPS / GROUND SOURCE HEAT PUMPS
010-283867-00 | 010-T000RP-03800 | 2024-05-09 | MMLSM2418881 |  | 0 | MLS SCOPE: REPLACEMENT OF A SINGLE A/C UNIT OR HEAT PUMP LICENSE NUMBER: H00872 ¦ SCOPE ITEM: AIR CONDITIONING (INCLUDING CONDENSERS, EVAPORATORS, COMPRESSORS)
010-283868-00 | 010-T000RP-03900 | 2022-04-08 | PMLSR2214672 |  | 0 | MLS SCOPE: WATER HEATER REPLACEMENT
010-283873-00 | 010-T000RP-04300 | 2020-08-14 | MMLSR2016611 |  | 0 | MLS SCOPE: REPLACEMENT OF A SINGLE FURNACE, A/C AND/OR HEAT PUMP LICENSE NUMBER: H00853 ¦ SCOPE ITEM: AIR CONDITIONING (INCLUDING CONDENSERS, EVAPORATORS, COMPRESSORS)
010-283873-00 | 010-T000RP-04300 | 2019-07-05 | GBLW1900893 |  | 0 | INSTALL NEW 10.97SQFT BACK LIT LED ILLUMINATED CHANNEL LETTER SIGN ON THE STEEL CANOPY VICTORIAN VILLAGE COMMISSION CERTIFICATE OF APPROPRIATENESS APPLICATION NO: 19-6-16 MEETING DATE: 6-12-19 EXP: 6-12-20
010-283876-00 | 010-T000RP-04600 | 2023-10-04 | PMLSM2342205 |  | 0 | MLS SCOPE: WATER HEATER REPLACEMENT
010-283876-00 | 010-T000RP-04600 | 2023-10-09 | MMLSM2342819 |  | 0 | MLS SCOPE: REPLACEMENT OF A SINGLE A/C UNIT OR HEAT PUMP LICENSE NUMBER: H00150 ¦ SCOPE ITEM: FURNACES / AIR HANDLERS / RTUS
010-283877-00 | 010-T000RP-04700 | 2022-08-31 | PMEPR2235405 |  | 0 | REPLACE A TOTAL OF 8FT OF 3IN CAST IRON WITH PVC PIPE AND FITTINGS ON CLOSET BEND AND SECONDARY LINE IN THE CEILING OF THE 4TH FLOOR FOR THE 5TH FLOOR BATHROOM
010-283878-00 | 010-T187-20600 | 2019-05-11 | RSWDM1904535 |  | 39998 | BUILDING PERMIT TO REMOVE EXISTING ROOFING TO DECK AND INSTALL NEW ASPHALT SHINGLE ROOFING, FELT, ICE GUARD, AND FLASHINGS ON AN EXISTING MULTI-FAMILY BUILDING. NO DRAWINGS OR SPECS PROVIDED. A FINAL STRUCTURAL INSPECTION WILL BE REQUIRED TO COMPLETE T
010-283878-00 | 010-T187-20600 | 2023-07-13 | MMLSM2328993 |  | 0 | MLS Scope: Replacement of a Single A/C Unit or Heat Pump License Number: H00020 ¦ Scope Item: air conditioning (including condensers, evaporators, compressors)
010-283882-00 | 010-T187-21000 | 2023-12-05 | MMLSR2350566 |  | 0 | MLS Scope: Replacement of a Single Furnace, A/C and/or Heat Pump License Number: H01072 ¦ Scope Item: furnaces / air handlers / RTUs
010-283882-00 | 010-T187-21000 | 2023-12-05 | PMLSR2350545 |  | 0 | MLS Scope: Water Heater Replacement
010-283885-00 | 010-T187-21300 | 2021-12-17 | MMLSM2149405 |  | 0 | MLS SCOPE: REPLACEMENT OF A SINGLE FURNACE, A/C AND/OR HEAT PUMP LICENSE NUMBER: H00150 ¦ SCOPE ITEM: FURNACES / AIR HANDLERS / RTUS
010-283886-00 | 010-T187-21400 | 2021-12-29 | PMLSR2150590 |  | 0 | MLS SCOPE: WATER HEATER REPLACEMENT
010-283889-00 | 010-T187-21700 | 2019-05-13 | RSWDM1904580 |  | 19494 | BUILDING PERMIT TO REMOVE EXISTING ROOFING TO DECK AND INSTALL NEW ASPHALT SHINGLE ROOFING, FELT, ICE GUARD, AND FLASHINGS ON AN EXISTING MULTI-FAMILY BUILDING. NO DRAWINGS OR SPECS PROVIDED. A FINAL STRUCTURAL INSPECTION WILL BE REQUIRED TO COMPLETE THI
010-283895-00 | 010-T187-22300 | 2020-10-09 | MMLSM2020933 |  | 0 | MLS SCOPE: REPLACEMENT OF A SINGLE FURNACE LICENSE NUMBER: H00150 ¦ SCOPE ITEM: FURNACES / AIR HANDLERS / RTUS
010-283897-00 | 010-T187-22500 | 2019-05-13 | RSWDM1904579 |  | 23192 | BUILDING PERMIT TO REMOVE EXISTING ROOFING TO DECK AND INSTALL NEW ASPHALT SHINGLE ROOFING, FELT, ICE GUARD, AND FLASHINGS ON AN EXISTING MULTI-FAMILY BUILDING. NO DRAWINGS OR SPECS PROVIDED. A FINAL STRUCTURAL INSPECTION WILL BE REQUIRED TO COMPLETE THI
010-283899-00 | 010-T187-22700 | 2023-06-02 | MMLSM2322889 |  | 0 | MLS Scope: Replacement of a Single Furnace, A/C and/or Heat Pump License Number: H00150 ¦ Scope Item: furnaces / air handlers / RTUs
010-283900-00 | 010-T187-22800 | 2019-11-04 | MMLSM1922643 |  | 0 | MLS SCOPE: REPLACEMENT OF A SINGLE FURNACE, A/C AND/OR HEAT PUMP LICENSE NUMBER: H00124 ¦ SCOPE ITEM: FURNACES / AIR HANDLERS / RTUS
010-283900-00 | 010-T187-22800 | 2019-11-04 | MMLSM1922641 |  | 0 | MLS SCOPE: REPLACEMENT OF A SINGLE FURNACE, A/C AND/OR HEAT PUMP LICENSE NUMBER: H00124 ¦ SCOPE ITEM: AIR CONDITIONING (INCLUDING CONDENSERS, EVAPORATORS, COMPRESSORS)
010-283901-00 | 010-T187-22900 | 2021-09-29 | PMLSR2138512 |  | 0 | MLS Scope: Water Heater Replacement
010-283904-00 | 010-T187-23200 | 2024-05-28 | MMLSM2421655 |  | 0 | MLS Scope: Replacement of a Single Furnace, A/C and/or Heat Pump License Number: H00359 ¦ Scope Item: furnaces / air handlers / RTUs
010-283905-00 | 010-T187-23300 | 2019-05-13 | RSWDM1904574 |  | 19494 | BUILDING PERMIT TO REMOVE EXISTING ROOFING TO DECK AND INSTALL NEW ASPHALT SHINGLE ROOFING, FELT, ICE GUARD, AND FLASHINGS ON AN EXISTING MULTI-FAMILY BUILDING. NO DRAWINGS OR SPECS PROVIDED. A FINAL STRUCTURAL INSPECTION WILL BE REQUIRED TO COMPLETE THI
010-283906-00 | 010-T187-23400 | 2022-06-14 | MMLSR2224031 |  | 0 | MLS SCOPE: REPLACEMENT OF A SINGLE FURNACE, A/C AND/OR HEAT PUMP LICENSE NUMBER: H01006 ¦ SCOPE ITEM: AIR CONDITIONING (INCLUDING CONDENSERS, EVAPORATORS, COMPRESSORS)
010-283906-00 | 010-T187-23400 | 2019-05-13 | RSWDM1904583 |  | 27561 | BUILDING PERMIT TO REMOVE EXISTING ROOFING TO DECK AND INSTALL NEW ASPHALT SHINGLE ROOFING, FELT, ICE GUARD, AND FLASHINGS ON AN EXISTING MULTI-FAMILY BUILDING. NO DRAWINGS OR SPECS PROVIDED. A FINAL STRUCTURAL INSPECTION WILL BE REQUIRED TO COMPLETE THI
010-283912-00 | 010-T187-24000 | 2020-07-21 | MMLSR2014560 |  | 0 | MLS SCOPE: REPLACEMENT OF A SINGLE FURNACE, A/C AND/OR HEAT PUMP LICENSE NUMBER: H00124 ¦ SCOPE ITEM: AIR CONDITIONING (INCLUDING CONDENSERS, EVAPORATORS, COMPRESSORS)
010-283914-00 | 010-T187-24200 | 2019-05-13 | RSWDM1904585 |  | 20839 | BUILDING PERMIT TO REMOVE EXISTING ROOFING TO DECK AND INSTALL NEW ASPHALT SHINGLE ROOFING, FELT, ICE GUARD, AND FLASHINGS ON AN EXISTING MULTI-FAMILY BUILDING. NO DRAWINGS OR SPECS PROVIDED. A FINAL STRUCTURAL INSPECTION WILL BE REQUIRED TO COMPLETE THI
010-283916-00 | 010-T187-24400 | 2019-05-06 | RSWDM1904274 |  | 12772 | BUIDLING PERMIT TO REMOVE EXISTING ROOFING TO DECK AND INSTALL NEW ASPHALT SHINGLE ROOFING, FELT, ICEGUARD AND FLASHINGS ON AN EXISTING SINGLE STORY GARAGE BUILDING. NO DRAWINGS OR SPECS PROVIDED. A FINAL STRUCTURAL INSPECTION WILL BE REQUIRED TO COMPLET
010-283919-00 | 010-T187-24700 | 2022-06-02 | MMLSR2222448 |  | 0 | MLS SCOPE: REPLACEMENT OF A SINGLE A/C UNIT OR HEAT PUMP LICENSE NUMBER: H00846 ¦ SCOPE ITEM: FURNACES / AIR HANDLERS / RTUS
010-283920-00 | 010-T187-24800 | 2019-05-13 | RSWDM1904588 |  | 23864 | BUILDING PERMIT TO REMOVE EXISTING ROOFING TO DECK AND INSTALL NEW ASPHALT SHINGLE ROOFING, FELT, ICE GUARD, AND FLASHINGS ON AN EXISTING MULTI-FAMILY BUILDING. NO DRAWINGS OR SPECS PROVIDED. A FINAL STRUCTURAL INSPECTION WILL BE REQUIRED TO COMPLETE THI
010-283921-00 | 010-T187-24900 | 2021-07-12 | MMLSM2126630 |  | 0 | MLS Scope: Replacement of a Single Furnace, A/C and/or Heat Pump License Number: H00425 ¦ Scope Item: air conditioning (including condensers, evaporators, compressors)
010-283923-00 | 010-T187-25100 | 2022-04-18 | PMLSM2215782 |  | 0 | MLS SCOPE: WATER HEATER REPLACEMENT
010-283927-00 | 010-T187-25500 | 2020-11-09 | PMLSM2023431 |  | 0 | MLS SCOPE: WATER HEATER REPLACEMENT
010-283934-00 | 010-T187-26200 | 2022-07-18 | MMLSR2228898 |  | 0 | MLS SCOPE: REPLACEMENT OF A SINGLE A/C UNIT OR HEAT PUMP LICENSE NUMBER: H01127 ¦ SCOPE ITEM: AIR CONDITIONING (INCLUDING CONDENSERS, EVAPORATORS, COMPRESSORS)
010-283934-00 | 010-T187-26200 | 2019-05-13 | RSWDM1904587 |  | 24200 | BUILDING PERMIT TO REMOVE EXISTING ROOFING TO DECK AND INSTALL NEW ASPHALT SHINGLE ROOFING, FELT, ICE GUARD, AND FLASHINGS ON AN EXISTING MULTI-FAMILY BUILDING. NO DRAWINGS OR SPECS PROVIDED. A FINAL STRUCTURAL INSPECTION WILL BE REQUIRED TO COMPLETE THI
010-283935-00 | 010-T187-26300 | 2022-09-29 | MMLSM2239175 |  | 0 | MLS SCOPE: REPLACEMENT OF A SINGLE FURNACE LICENSE NUMBER: H00150 ¦ SCOPE ITEM: FURNACES / AIR HANDLERS / RTUS
010-283936-00 | 010-T187-26400 | 2022-03-03 | PMLSR2209414 |  | 0 | MLS SCOPE: WATER HEATER REPLACEMENT
010-283936-00 | 010-T187-26400 | 2022-12-27 | MMEPR2250888 |  | 0 | A/C AND FURNACE REPLACEMENT License Number: H01072 ¦ Scope Item: furnaces / air handlers / RTUs
010-283937-00 | 010-T187-26500 | 2021-08-31 | MMLSM2134456 |  | 0 | MLS Scope: Replacement of a Single A/C Unit or Heat Pump License Number: H00150 ¦ Scope Item: air conditioning (including condensers, evaporators, compressors)
010-283938-00 | 010-T187-26600 | 2020-07-14 | MMLSR2014050 |  | 0 | MLS SCOPE: REPLACEMENT OF A SINGLE FURNACE, A/C AND/OR HEAT PUMP LICENSE NUMBER: H00124 ¦ SCOPE ITEM: AIR CONDITIONING (INCLUDING CONDENSERS, EVAPORATORS, COMPRESSORS)
010-283938-00 | 010-T187-26600 | 2020-05-21 | PMLSR2009575 |  | 0 | MLS SCOPE: WATER HEATER REPLACEMENT
010-283941-00 | 010-T187-26900 | 2019-07-20 | MMLSM1914218 |  | 0 | MLS SCOPE: REPLACEMENT OF A SINGLE FURNACE, A/C AND/OR HEAT PUMP LICENSE NUMBER: H00150 ¦ SCOPE ITEM: FURNACES / AIR HANDLERS / RTUS
010-283942-00 | 010-T187-27000 | 2019-05-13 | RSWDM1904586 |  | 23192 | BUILDING PERMIT TO REMOVE EXISTING ROOFING TO DECK AND INSTALL NEW ASPHALT SHINGLE ROOFING, FELT, ICE GUARD, AND FLASHINGS ON AN EXISTING MULTI-FAMILY BUILDING. NO DRAWINGS OR SPECS PROVIDED. A FINAL STRUCTURAL INSPECTION WILL BE REQUIRED TO COMPLETE THI
010-283967-00 | 010-T187B-02300 | 2023-05-22 | PMLSR2321095 |  | 0 | MLS Scope: Water Heater Replacement
010-283972-00 | 010-T187B-02800 | 2023-03-27 | MMLSR2312995 |  | 0 | MLS Scope: Replacement of a Single Furnace, A/C and/or Heat Pump License Number: H00855 ¦ Scope Item: air conditioning (including condensers, evaporators, compressors) License Number: H00855 ¦ Scope Item: furnaces / air handlers / RTUs
010-283973-00 | 010-T187B-02900 | 2023-09-26 | MMEPR2340898 |  | 0 | a/c and furnace replacement License Number: H01072 ¦ Scope Item: furnaces / air handlers / RTUs
010-283973-00 | 010-T187B-02900 | 2021-01-28 | PMLSR2103174 |  | 0 | MLS Scope: Water Heater Replacement
010-283975-00 | 010-T187B-03100 | 2021-08-06 | MMLSR2130922 |  | 0 | MLS Scope: Replacement of a Single Furnace, A/C and/or Heat Pump License Number: H01006 ¦ Scope Item: air conditioning (including condensers, evaporators, compressors)
010-283976-00 | 010-T187B-03200 | 2020-11-05 | MMLSR2023215 |  | 0 | MLS SCOPE: REPLACEMENT OF A SINGLE FURNACE LICENSE NUMBER: H00300 ¦ SCOPE ITEM: FURNACES / AIR HANDLERS / RTUS
010-283977-00 | 010-T162G-02100 | 2021-09-13 | MMLSM2136081 |  | 0 | MLS Scope: Replacement of a Single Furnace, A/C and/or Heat Pump License Number: H00425 ¦ Scope Item: air conditioning (including condensers, evaporators, compressors)
010-283988-00 | 010-O004J-03301 | 2023-08-24 |  |  |  | OWNER STATES HOME HAS FOUR BEDROOMS & THREE FULL BATHS. ADJUST DATA
010-283993-00 | 010-T030A-04100 | 2021-07-06 | MMLSR2125724 |  | 0 | MLS Scope: Replacement of a Single Furnace, A/C and/or Heat Pump License Number: H00855 ¦ Scope Item: air conditioning (including condensers, evaporators, compressors) License Number: H00855 ¦ Scope Item: furnaces / air handlers / RTUs
010-283994-00 | 010-T030A-04200 | 2020-06-26 | PMLSR2012652 |  | 0 | MLS SCOPE: WATER HEATER REPLACEMENT
010-283994-00 | 010-T030A-04200 | 2019-08-27 | MMLSM1917170 |  | 0 | MLS SCOPE: REPLACEMENT OF A SINGLE FURNACE LICENSE NUMBER: H00150 ¦ SCOPE ITEM: FURNACES / AIR HANDLERS / RTUS
010-284040-00 | 010-T000HL-00100 | 2019-09-03 | PMLSR1917646 |  | 0 | MLS SCOPE: WATER HEATER REPLACEMENT
010-284040-00 | 010-T000HL-00100 | 2022-11-09 | MMLSM2244970 |  | 0 | MLS Scope: Replacement of a Single Furnace License Number: H00425 ¦ Scope Item: furnaces / air handlers / RTUs
010-284042-00 | 010-T162F-08500 | 2023-08-14 | MMLSM2334321 |  | 0 | MLS Scope: Replacement of a Single Furnace, A/C and/or Heat Pump License Number: H00425 ¦ Scope Item: air conditioning (including condensers, evaporators, compressors)
010-284043-00 | 010-T162F-08600 | 2023-08-14 | MMLSM2334317 |  | 0 | MLS Scope: Replacement of a Single Furnace, A/C and/or Heat Pump License Number: H00425 ¦ Scope Item: air conditioning (including condensers, evaporators, compressors)
010-284045-00 | 010-T162F-08800 | 2021-06-22 | RSWDM2123497 |  | 0 | Removal of existing roofing to deck and install new asphalt shingle roofing, felt, ice guard, and flashings on an existing multi-family building per Ohio Building Code section 1507.2 and manufacturers installation instructions. No drawings or specs provi
010-284045-00 | 010-T162F-08800 | 2021-09-24 | PMLSM2137977 |  | 0 | MLS Scope: Water Heater Replacement
010-284048-00 | 010-T162F-08900 | 2021-06-22 | RSWDM2123503 |  | 0 | Removal of existing roofing to deck and install new asphalt shingle roofing, felt, ice guard, and flashings on an existing multi-family building per Ohio Building Code section 1507.2 and manufacturers installation instructions. No drawings or specs provi
010-284048-00 | 010-T162F-08900 | 2020-07-10 | MMLSM2013720 |  | 0 | MLS SCOPE: REPLACEMENT OF A SINGLE FURNACE, A/C AND/OR HEAT PUMP LICENSE NUMBER: H00150 ¦ SCOPE ITEM: FURNACES / AIR HANDLERS / RTUS
010-284049-00 | 010-T162F-09000 | 2023-04-14 | PMLSR2315591 |  | 0 | MLS Scope: Water Heater Replacement
010-284050-00 | 010-T162F-09100 | 2020-06-08 | MMLSR2010816 |  | 0 | MLS SCOPE: REPLACEMENT OF A SINGLE FURNACE, A/C AND/OR HEAT PUMP LICENSE NUMBER: H00425 ¦ SCOPE ITEM: AIR CONDITIONING (INCLUDING CONDENSERS, EVAPORATORS, COMPRESSORS)
010-284055-00 | 010-T111H-00400 | 2020-01-16 | PMLSR2001155 |  | 0 | MLS SCOPE: WATER HEATER REPLACEMENT
010-284062-00 | 010-T111H-01100 | 2020-07-10 | MMLSM2013797 |  | 0 | MLS SCOPE: REPLACEMENT OF A SINGLE A/C UNIT OR HEAT PUMP LICENSE NUMBER: H00140 ¦ SCOPE ITEM: AIR CONDITIONING (INCLUDING CONDENSERS, EVAPORATORS, COMPRESSORS)
010-284065-00 | 010-T111H-01400 | 2020-05-14 | PMLSR2009101 |  | 0 | MLS SCOPE: WATER HEATER REPLACEMENT
010-284070-00 | 010-T003C-04700 | 2022-05-10 | MMLSR2218903 |  | 0 | MLS SCOPE: REPLACEMENT OF A SINGLE FURNACE, A/C AND/OR HEAT PUMP LICENSE NUMBER: H00063 ¦ SCOPE ITEM: FURNACES / AIR HANDLERS / RTUS LICENSE NUMBER: H00063 ¦ SCOPE ITEM: AIR CONDITIONING (INCLUDING CONDENSERS, EVAPORATORS, COMPRESSORS)
010-284079-00 | 010-T172I-12800 | 2022-05-03 | RSWDR2218026 |  | 3574 | REMOVE EXISTING 0 WINDOW(S), 1 DOOR(S) AND REPLACE WITH NEW. WORK TO COMPLY WITH RCO 612, RCO 308, AND RCO 113.6.1 WITH A U VALUE OF 0.35 OR BETTER. DOORS INFO: REMOVE AND REPLACE 1 PATIO DOOR LIKE FOR LIKE NO STRUCTURE CHANGES
010-284088-00 | 010-T177D-15600 | 2022-11-30 | MMLSM2247527 |  | 0 | MLS Scope: Replacement of a Single Furnace, A/C and/or Heat Pump License Number: H00425 ¦ Scope Item: air conditioning (including condensers, evaporators, compressors)
010-284089-00 | 010-T177D-15700 | 2024-09-04 | MMLSR2436004 |  | 0 | MLS Scope: Replacement of a Single Furnace, A/C and/or Heat Pump License Number: H00589 ¦ Scope Item: air conditioning (including condensers, evaporators, compressors)
010-284090-00 | 010-T177D-15800 | 2021-05-05 | MMLSR2116269 |  | 0 | MLS Scope: Replacement of a Single Furnace, A/C and/or Heat Pump License Number: H00855 ¦ Scope Item: air conditioning (including condensers, evaporators, compressors) License Number: H00855 ¦ Scope Item: furnaces / air handlers / RTUs
010-284091-00 | 010-T177D-15900 | 2021-07-26 | PMLSM2128947 |  | 0 | MLS Scope: Water Heater Replacement
010-284092-00 | 010-T177D-16000 | 2021-07-09 | MMLSR2126390 |  | 0 | MLS Scope: Replacement of a Single Furnace, A/C and/or Heat Pump License Number: H00543 ¦ Scope Item: air conditioning (including condensers, evaporators, compressors) License Number: H00543 ¦ Scope Item: furnaces / air handlers / RTUs
010-284097-00 | 010-T172J-03100 | 2024-01-03 | RSWDM2402242 |  | 28465 | Removal of existing roofing to deck and installation of new asphalt shingle roofing, felt, ice guard, and flashings on an existing multi-family building per Ohio Building Code section 1507.2 and manufacturers installation instructions. No drawings or spe
010-284104-00 | 010-T172M-00100 | 2024-03-06 | RSWDM2410075 |  | 44445 | Removal of existing roofing to deck and installation of new asphalt shingle roofing, felt, ice guard, and flashings on an existing multi-family building per Ohio Building Code section 1507.2 and manufacturers installation instructions. No drawings or spe
010-284106-00 | 010-T172M-00300 | 2024-03-06 | RSWDM2410083 |  | 44445 | Removal of existing roofing to deck and installation of new asphalt shingle roofing, felt, ice guard, and flashings on an existing multi-family building per Ohio Building Code section 1507.2 and manufacturers installation instructions. No drawings or spe
010-284106-00 | 010-T172M-00300 | 2021-01-19 | MMLSM2101216 |  | 0 | MLS Scope: Replacement of a Single Furnace License Number: H00425 ¦ Scope Item: furnaces / air handlers / RTUs
010-284107-00 | 010-T172M-00400 | 2024-08-01 | MMLSR2430576 |  | 0 | Replacement of a Single Furnace, A/C and/or Heat Pump - FURNACE AND AC License Number: H01300
010-284108-00 | 010-T172M-00500 | 2023-05-12 | MMLSR2319744 |  | 0 | MLS Scope: Replacement of a Single Furnace, A/C and/or Heat Pump License Number: H01163 ¦ Scope Item: furnaces / air handlers / RTUs
010-284108-00 | 010-T172M-00500 | 2024-03-01 | PMLSR2409618 |  | 0 | MLS Scope: Water Heater Replacement
010-284109-00 | 010-T172M-00600 | 2024-03-06 | RSWDM2410099 |  | 44445 | Removal of existing roofing to deck and installation of new asphalt shingle roofing, felt, ice guard, and flashings on an existing multi-family building per Ohio Building Code section 1507.2 and manufacturers installation instructions. No drawings or spe
010-284110-00 | 010-T172M-00700 | 2024-03-06 | RSWDM2410116 |  | 67720 | Removal of existing roofing to deck and installation of new asphalt shingle roofing, felt, ice guard, and flashings on an existing multi-family building per Ohio Building Code section 1507.2 and manufacturers installation instructions. No drawings or spe
010-284113-00 | 010-T172M-01000 | 2022-01-10 | RSWDR2202793 |  | 1344 | REMOVE EXISTING 4 WINDOW(S), 0 DOOR(S) AND REPLACE WITH NEW. WORK TO COMPLY WITH RCO 612, RCO 308, AND RCO 113.6.1 WITH A U VALUE OF 0.35 OR BETTER.
010-284114-00 | 010-T172M-01100 | 2024-03-06 | RSWDM2410119 |  | 44445 | REMOVAL OF EXISTING ROOFING TO DECK AND INSTALLATION OF NEW ASPHALT SHINGLE ROOFING, FELT, ICE GUARD, AND FLASHINGS ON AN EXISTING MULTI-FAMILY BUILDING PER OHIO BUILDING CODE SECTION 1507.2 AND MANUFACTURERS INSTALLATION INSTRUCTIONS. NO DRAWINGS OR SPE
010-284119-00 | 010-T000HJ-00100 | 2023-03-20 | PMLSR2312052 |  | 0 | MLS SCOPE: WATER HEATER REPLACEMENT
010-284119-00 | 010-T000HJ-00100 | 2021-10-27 | RSWDR2142552 |  | 21000 | Remove existing 9 window(s), 0 door(s) and replace with new. Work to comply with RCO 612, RCO 308, and RCO 113.6.1 with a U Value of 0.35 or Better.Windows Info: DOUBLE HUNG MARVIN ULTIMATE WINDOWS IN EBONY EXTRUDED ALUMINUM CLAD AND INTERIOR ALSO HAS B
010-284119-00 | 010-T000HJ-00100 | 2021-06-01 | MMLSR2120254 |  | 0 | MLS Scope: Replacement of a Single Furnace, A/C and/or Heat Pump License Number: H00855 ¦ Scope Item: air conditioning (including condensers, evaporators, compressors) License Number: H00855 ¦ Scope Item: furnaces / air handlers / RTUs
010-284120-00 | 010-T000HJ-00200 | 2021-03-29 | MMLSR2110910 |  | 0 | MLS Scope: Replacement of a Single Furnace, A/C and/or Heat Pump License Number: H00855 ¦ Scope Item: air conditioning (including condensers, evaporators, compressors) License Number: H00855 ¦ Scope Item: furnaces / air handlers / RTUs
010-284120-00 | 010-T000HJ-00200 | 2021-10-27 | RSWDR2142698 |  | 23000 | Remove existing 10 window(s), 0 door(s) and replace with new. Work to comply with RCO 612, RCO 308, and RCO 113.6.1 with a U Value of 0.35 or Better.Windows Info: REPLACEMENT DOUBLE HUNGS WITH MARVIN ULTIMATE ALUMINUM CLAD ON EXTERIOR IN BLACK AND INTER
010-284121-00 | 010-F059-02306 | 2023-01-12 | TSTRC2303251 |  | 0 | PLAN APPROVAL: TEMPORARY: 4 DAYS BEGINNING FEBRUARY 6TH AND ENDING FEBRUARY 9, 2023 PLAN APPROVAL INCLUDES: STRUCTURAL ONLY PLAN APPROVAL EXCLUDES: ELECTRIC (NOT REQUIRED) CONDITIONS OF THE PLAN APPROVAL: 1. INSTALL TEMPORARY STRUCTURES IN ACCORDANC
010-284121-00 | 010-F059-02306 | 2023-05-22 | PMEPC2321080 |  | 0 | BUILDING PERMIT/PLAN REVIEW: FNDTC2316163 INSTALL UNDERGROUND STORM, SANITARY, GREASE WASTE (INCLUDING GREASE WASTE INTERCEPTOR), AND NATURAL GAS SYSTEMS.
010-284121-00 | 010-F059-02306 | 2023-05-25 | EMEPC2321674 |  | 0 | PROVIDE TWO TEMPORARY POWER SERVICES, 400A 120/240V TO CONSTRUCTION TRAILERS AND 400A 480V TO BUILDING.
010-284121-00 | 010-F059-02306 | 2023-05-17 | EMEPC2320373 |  | 0 | BUILDING PERMIT/PLAN REVIEW: NEWC2307759 NEW 2000A SERVICE WITH 1000KW GENERATOR, ONE MAIN SWITCHBOARD, ONE GENERATOR SWITCHBOARD, AND 21 SUB PANELS, AND PER PLANS.
010-284121-00 | 010-F059-02306 | 2023-04-19 | FNDTC2316163 |  | 48500000 | PLAN APPROVAL: FINAL REVIEWED FOR COMPLIANCE UNDER: 2017 OBC AND ICC A117.1-2009 WITH MODIFICATIONS IN OBC 1112.0. WORK REQUIRING SEPARATE APPLICATION: DEMOLITION OF EXISTING BUILDING(S), PLUMBING TRADE PERMIT WORK NOT APPLICABLE: MECHANICAL, ELE
010-284121-00 | 010-F059-02306 | 2024-01-01 |  |  |  | SPL/NWP/VD
010-284121-00 | 010-F059-02306 | 2023-09-28 | PMEPC2341440 |  | 0 | BUILDING PERMIT/PLAN REVIEW: ALTC2323921 INSTALLATION OF PLUMBING SYSTEMS AND FIXTURES FOR NEW BUILD, INCLUDING KITCHEN AND GREASE WASTE, PUMPS AND EQUIPMENT (GAS WATER HEATERS FOR WATER UP TO 140 DEGREES), SANITARY, STORM, DOMESTIC WATER, AND NATURAL G
010-284121-00 | 010-F059-02306 | 2024-09-16 | MMEPC2437571 |  | 0 | BUILDING PERMIT/PLAN REVIEW: ALTC2323921 INSTALL A WALK-IN COOLER FREEZER AND HANG A TYPE 1 HOOD. HOOD WORK ONLY INCLUDES HANGING IT. LICENSE NUMBER: R00284 ¦ SCOPE ITEM: COOLERS / FREEZERS AND ANY OTHER REFRIGERATION SYSTEM FOR USE OTHER THAN COMFORT
010-284121-00 | 010-F059-02306 | 2024-11-22 | EMEPC2446462 |  | 0 | DIRECTIONAL BORING ACROSS SOUDER AVE AND INSTALLATION OF TWO EMERGENCY BLUE PHONES IN THE PARKING LOT OF FRANKLIN COUNTY CHILDREN'S SERVICES. BLUE PHONES WILL RUN OFF OF EXISTING NETWORK AT THE ADAMH BUILDING. **GOES WITH ROW APPLICATION EP-24-07285 WHE
010-284121-00 | 010-F059-02306 | 2024-01-08 |  |  |  | COMPL OF ADDN/MENTAL HEALTH FACILITY & CORRECT FRONT ANGLED PART OF SKETCH TO CNPY
010-284121-00 | 010-F059-02306 | 2023-09-28 | MMEPC2341424 |  | 0 | BUILDING PERMIT/PLAN REVIEW: ALTC2323921 INSTALLATION OF MECHANICAL PIPING AND DUCT SYSTEMS FOR NEW BUILDING TO INCLUDE KITCHEN EXHAUST, MAKEUP, SUPPLY, OUTSIDE, RELIEF AND EXHAUST AIR SYSTEMS. MECHANICAL EQUIPMENT TO INCLUDE BOILERS, CHILLERS, PUMPS,
010-284121-00 | 010-F059-02306 | 2023-09-28 | MMEPC2341424 |  | 0 | BUILDING PERMIT/PLAN REVIEW: ALTC2323921 INSTALLATION OF MECHANICAL PIPING AND DUCT SYSTEMS FOR NEW BUILDING TO INCLUDE KITCHEN EXHAUST, MAKEUP, SUPPLY, OUTSIDE, RELIEF AND EXHAUST AIR SYSTEMS. MECHANICAL EQUIPMENT TO INCLUDE BOILERS, CHILLERS, PUMPS,
010-284121-00 | 010-F059-02306 | 2023-09-28 | MMEPC2341424 |  | 0 | BUILDING PERMIT/PLAN REVIEW: ALTC2323921 INSTALLATION OF MECHANICAL PIPING AND DUCT SYSTEMS FOR NEW BUILDING TO INCLUDE KITCHEN EXHAUST, MAKEUP, SUPPLY, OUTSIDE, RELIEF AND EXHAUST AIR SYSTEMS. MECHANICAL EQUIPMENT TO INCLUDE BOILERS, CHILLERS, PUMPS,
010-284121-00 | 010-F059-02306 | 2023-09-28 | MMEPC2341424 |  | 0 | BUILDING PERMIT/PLAN REVIEW: ALTC2323921 INSTALLATION OF MECHANICAL PIPING AND DUCT SYSTEMS FOR NEW BUILDING TO INCLUDE KITCHEN EXHAUST, MAKEUP, SUPPLY, OUTSIDE, RELIEF AND EXHAUST AIR SYSTEMS. MECHANICAL EQUIPMENT TO INCLUDE BOILERS, CHILLERS, PUMPS,
010-284122-00 | 010-F059-02307 | 2021-01-15 | EMEPM2101092 |  | 0 | Replace electric pane and disposal circuit in unit 133, replace service cable in unit 233, replaced branch circuits for kitchen lighting, PTAC, refrigerator, disposal, range hood in unit 135.
010-284122-00 | 010-F059-02307 | 2023-05-05 | MMEPM2318733 |  | 0 | Remove current mini-split indoor head and outdoor unit. Install new Lennox MWMC indoor head and Lennox MLA Series, 19 SEER 9000BTU mini-split outdoor unit. License Number: H00951 ¦ Scope Item: furnaces / air handlers / RTUs
010-284124-00 | 010-T172AI-03800 | 2021-06-10 | MMLSM2121864 |  | 0 | MLS Scope: Replacement of a Single Furnace, A/C and/or Heat Pump License Number: H00434 ¦ Scope Item: air conditioning (including condensers, evaporators, compressors) License Number: H00434 ¦ Scope Item: furnaces / air handlers / RTUs
010-284124-00 | 010-T172AI-03800 | 2019-10-14 | EMEPR1920973 |  | 0 | Building Permit/Plan Review: ALTR1909206 Remove and replace bathroom exhaust fan, remove and replace bath vanity light
010-284124-00 | 010-T172AI-03800 | 2019-09-26 | PMEPR1919559 |  | 0 | Building Permit/Plan Review: ALTR1909206 CHANGING SHOWER VALVES.
010-284124-00 | 010-T172AI-03800 | 2019-09-04 | ALTR1909206 |  | 18000 | Plan Approval: Final Reviewed For Compliance Under: 2019 Residential Code Of Ohio Use/Occupancy Group: 1, 2, 3 Family Dwelling Construction Type: V-B Description Of Work: Alter a 2 Story Framed, 1 Family Dwelling by renovating 1st floor master b
010-284124-00 | 010-T172AI-03800 | 2023-10-10 | PMLSR2343173 |  | 0 | null MLS Scope: Water Heater Replacement
010-284128-00 | 010-T172AI-04200 | 2020-05-06 | MMLSR2008587 |  | 0 | MLS SCOPE: REPLACEMENT OF A SINGLE FURNACE, A/C AND/OR HEAT PUMP LICENSE NUMBER: H00470 ¦ SCOPE ITEM: AIR CONDITIONING (INCLUDING CONDENSERS, EVAPORATORS, COMPRESSORS)
010-284134-00 | 010-T172AH-08300 | 2020-08-31 | PMLSR2017858 |  | 0 | MLS SCOPE: WATER HEATER REPLACEMENT
010-284135-00 | 010-T172AH-08400 | 2022-06-16 | ALTR2224420 |  | 9641 | PLAN APPROVAL: FINAL REVIEWED FOR COMPLIANCE UNDER: 2019 RESIDENTIAL CODE OF OHIO DESCRIPTION OF WORK: ALTER A 1 STORY FRAME, 2 FAMILY DWELLING FULL SLAB, RESIDENCE. ALTERATION INCLUDES REMOVAL OF PATIO DOOR AND WINDOW, INSTALLING NEW TRIPLE GLA
010-284135-00 | 010-T172AH-08400 | 2022-10-04 | EMEPR2239824 |  | 0 | BUILDING PERMIT/PLAN REVIEW: ALTR2224420 REMOVE 3 RECEPTACLES FOR INSTALLATION OF NEW DOOR.
010-284135-00 | 010-T172AH-08400 | 2024-02-15 | MMLSR2407321 |  | 0 | Replacement of a Single Furnace License Number: H00588
010-284136-00 | 010-T172AH-08500 | 2023-10-05 | PMLSM2342398 |  | 0 | MLS Scope: Water Heater Replacement
010-284136-00 | 010-T172AH-08500 | 2022-01-13 | MMLSR2203365 |  | 0 | MLS SCOPE: REPLACEMENT OF A SINGLE FURNACE LICENSE NUMBER: H00150 ¦ SCOPE ITEM: FURNACES / AIR HANDLERS / RTUS
010-284137-00 | 010-T131A-02900 | 2020-08-27 | PMLSM2017737 |  | 0 | MLS SCOPE: WATER HEATER REPLACEMENT
010-284137-00 | 010-T131A-02900 | 2020-10-09 | MMLSM2020930 |  | 0 | MLS SCOPE: REPLACEMENT OF A SINGLE FURNACE, A/C AND/OR HEAT PUMP LICENSE NUMBER: H00150 ¦ SCOPE ITEM: FURNACES / AIR HANDLERS / RTUS
010-284138-00 | 010-T131A-03000 | 2019-05-03 | EMEPM1908328 |  | 0 | BUILDING PERMIT/PLAN REVIEW: ALTM1901438 WIRE NEW SMALL HALL LIGHT, SINGLE POLE SWITCH, SMOKE DETECTOR, DUPLEX RECEPTACLE.
010-284138-00 | 010-T131A-03000 | 2019-05-06 | MMLSM1908361 |  | 0 | MLS SCOPE: REPLACEMENT OF A SINGLE FURNACE, A/C AND/OR HEAT PUMP LICENSE NUMBER: H00150 ¦ SCOPE ITEM: FURNACES / AIR HANDLERS / RTUS
010-284138-00 | 010-T131A-03000 | 2019-02-21 | ALTM1901438 |  | 12000 | PLAN APPROVAL: FINAL REVIEWED FOR COMPLIANCE UNDER: 2017 OBC AND ICC A117.1-2009 WITH MODIFICATIONS IN OBC 1112.0. WORK NOT INCLUDED IN THIS APPROVAL: PLUMBING, MECHANICAL USE/OCCUPANCY GROUP: R-3 CONSTRUCTION TYPE: V-B DESCRIPTION OF WORK: ADDI
010-284138-00 | 010-T131A-03000 | 2024-01-03 | ALTM2402278 |  | 29000 | Plan Approval: Conditional: See Conditions of Plan Approval below. Reviewed For Compliance Under: 2017 OBC and ICC A117.1-2009 with modifications in OBC 1112.0. Alternative Compliance 2019 RCO Work Requiring Separate Applications: MEP Trade Permits
010-284138-00 | 010-T131A-03000 | 2024-02-23 | PMEPM2408481 |  | 0 | Building Permit/Plan Review: ALTM2402278 Alter existing plumbing to install new shower valve and base in existing bathroom.
010-284139-00 | 010-T131A-03100 | 2021-01-04 | EMEPM2100020 |  | 0 | BUILDING PERMIT/PLAN REVIEW: ALTM2010779 ELECTRICAL WORK FOR REMODEL.
010-284139-00 | 010-T131A-03100 | 2020-12-23 | PMEPM2026569 |  | 0 | BUILDING PERMIT/PLAN REVIEW: ALTM2010779 INSTALL NEW SHOWER VALVE, CULTURED MARBLE BASE, TOILET AND LAVATORY IN EXISTING BATHROOM. NO CHANGE TO DRAINS OR VENTS
010-284151-00 | 010-T000RJ-01100 | 2021-11-18 | MMLSM2145795 |  | 0 | MLS SCOPE: REPLACEMENT OF A SINGLE FURNACE, A/C AND/OR HEAT PUMP LICENSE NUMBER: H00140 ¦ SCOPE ITEM: FURNACES / AIR HANDLERS / RTUS
010-284151-00 | 010-T000RJ-01100 | 2021-11-22 | PMLSM2146273 |  | 0 | MLS SCOPE: WATER HEATER REPLACEMENT
010-284165-00 | 010-T000RJ-02500 | 2023-09-28 | MMLSM2341356 |  | 0 | MLS Scope: Replacement of a Single Furnace, A/C and/or Heat Pump License Number: H00140 ¦ Scope Item: furnaces / air handlers / RTUs
010-284166-00 | 010-T000RJ-02600 | 2019-05-16 | MMLSM1909211 |  | 0 | MLS SCOPE: REPLACEMENT OF A SINGLE A/C UNIT OR HEAT PUMP LICENSE NUMBER: H00020 ¦ SCOPE ITEM: AIR CONDITIONING (INCLUDING CONDENSERS, EVAPORATORS, COMPRESSORS)
010-284182-00 | 010-T000RJ-04200 | 2022-04-01 | MMLSR2213696 |  | 0 | MLS SCOPE: REPLACEMENT OF A SINGLE FURNACE, A/C AND/OR HEAT PUMP LICENSE NUMBER: H00951 ¦ SCOPE ITEM: AIR CONDITIONING (INCLUDING CONDENSERS, EVAPORATORS, COMPRESSORS)
010-284250-00 | 010-T123CA-00200 | 2020-01-29 | MMLSM2002087 |  | 0 | MLS SCOPE: REPLACEMENT OF A SINGLE FURNACE LICENSE NUMBER: H00150 ¦ SCOPE ITEM: FURNACES / AIR HANDLERS / RTUS
010-284258-00 | 010-T102K-00800 | 2021-12-08 | MMLSM2148315 |  | 0 | REPLACEMENT OF A SINGLE FURNACE, A/C AND/OR HEAT PUMP LICENSE NUMBER: H00346 COMPLETION OF THE WORK DESCRIBED ON THIS PERMIT, INCLUDING ALL REQUIRED INSPECTIONS AND APPROVALS, WILL COMPLY BUILDING ORDER #SRTN2100929.
010-284261-00 | 010-T102K-01100 | 2021-05-03 | RSWDM2115914 |  | 57000 | BUILDING PERMIT TO REMOVE EXISTING ROOFING TO DECK AND INSTALL NEW ASPHALT SHINGLE ROOFING, FELT, ICE GUARD, AND FLASHINGS. PERMIT ALSO INCLUDES REMOVAL OF EXISTING SIDING AND INSTALL NEW HARDIE SIDING ON AN EXISTING MULTI-FAMILY BUILDING. NO DRAWINGS
010-284273-00 | 010-T116AA-02900 | 2024-06-25 | MMLSM2426076 |  | 0 | MLS Scope: Replacement of a Single Furnace, A/C and/or Heat Pump License Number: H00578 ¦ Scope Item: air conditioning (including condensers, evaporators, compressors)
010-284274-00 | 010-T116AA-03000 | 2023-10-25 | RSWDM2345466 |  | 18900 | Removal of existing roofing to deck and installation of new asphalt shingle roofing, felt, ice guard, and flashings on an existing multi-family building per Ohio Building Code section 1507.2 and manufacturers installation instructions. No drawings or spe
010-284275-00 | 010-T085B-01400 | 2024-05-23 | RSWDR2421323 |  | 5800 | Remove existing shingle roof to deck and replace with new felt underlayment, ice barrier membrane at eave, necessary flashings, and new asphalt shingles. Work to comply with RCO chapter 9 & Manufacture installation instructions.
010-284276-00 | 010-T085B-01500 | 2024-05-23 | RSWDR2421312 |  | 5800 | Remove existing shingle roof to deck and replace with new felt underlayment, ice barrier membrane at eave, necessary flashings, and new asphalt shingles. Work to comply with RCO chapter 9 & Manufacture installation instructions.
010-284277-00 | 010-T085B-01600 | 2024-05-23 | RSWDR2421311 |  | 5800 | Remove existing shingle roof to deck and replace with new felt underlayment, ice barrier membrane at eave, necessary flashings, and new asphalt shingles. Work to comply with RCO chapter 9 & Manufacture installation instructions.
010-284280-00 | 010-N082I-31400 | 2019-12-09 | PMLSR1925406 |  | 0 | MLS SCOPE: WATER HEATER REPLACEMENT
010-284283-00 | 010-N082I-31100 | 2024-11-22 | MMLSR2446433 |  | 0 | MLS SCOPE: REPLACEMENT OF A SINGLE FURNACE, A/C AND/OR HEAT PUMP LICENSE NUMBER: H01072 ¦ SCOPE ITEM: FURNACES / AIR HANDLERS / RTUS
010-284285-00 | 010-N082I-30900 | 2022-05-20 | MMLSR2220589 |  | 0 | MLS SCOPE: REPLACEMENT OF A SINGLE FURNACE, A/C AND/OR HEAT PUMP LICENSE NUMBER: H00855 ¦ SCOPE ITEM: AIR CONDITIONING (INCLUDING CONDENSERS, EVAPORATORS, COMPRESSORS) LICENSE NUMBER: H00855 ¦ SCOPE ITEM: FURNACES / AIR HANDLERS / RTUS
010-284287-00 | 010-N082I-30700 | 2024-06-02 | MMLSR2422440 |  | 0 | MLS SCOPE: REPLACEMENT OF A SINGLE FURNACE, A/C AND/OR HEAT PUMP LICENSE NUMBER: H00150 ¦ SCOPE ITEM: FURNACES / AIR HANDLERS / RTUS
010-284288-00 | 010-N082I-30600 | 2024-06-18 | MMLSR2424954 |  | 0 | MLS SCOPE: REPLACEMENT OF A SINGLE FURNACE, A/C AND/OR HEAT PUMP LICENSE NUMBER: H00425 ¦ SCOPE ITEM: AIR CONDITIONING (INCLUDING CONDENSERS, EVAPORATORS, COMPRESSORS)
010-284295-00 | 010-N082I-29900 | 2021-07-29 | RSWDR2129673 |  | 17200 | Remove existing exterior wall covering system and replace with new exterior siding over an approved water-resistive barrier. Work to comply with RCO 703.Siding Info: Remove and replace vinyl siding and soffit. Vinyl to be Mastic brand, style to be doubl
010-284295-00 | 010-N082I-29900 | 2020-09-25 | MMLSR2019914 |  | 0 | MLS SCOPE: REPLACEMENT OF A SINGLE FURNACE LICENSE NUMBER: H00020 ¦ SCOPE ITEM: FURNACES / AIR HANDLERS / RTUS
010-284298-00 | 010-N082I-33200 | 2021-04-02 | PMLSR2111785 |  | 0 | MLS Scope: Water Heater Replacement
010-284298-00 | 010-N082I-33200 | 2021-09-09 | MMLSR2135629 |  | 0 | MLS Scope: Replacement of a Single Furnace, A/C and/or Heat Pump License Number: H01006 ¦ Scope Item: air conditioning (including condensers, evaporators, compressors)
010-284298-00 | 010-N082I-33200 | 2023-01-13 | MMLSR2303465 |  | 0 | MLS SCOPE: REPLACEMENT OF A SINGLE FURNACE LICENSE NUMBER: H01163 ¦ SCOPE ITEM: FURNACES / AIR HANDLERS / RTUS
010-284298-00 | 010-N082I-33200 | 2021-04-02 | PMLSR2111785 |  | 0 | MLS Scope: Water Heater Replacement
010-284300-00 | 010-N082I-33000 | 2021-10-21 | MMLSR2141655 |  | 0 | MLS Scope: Replacement of a Single Furnace, A/C and/or Heat Pump License Number: H00169 ¦ Scope Item: air conditioning (including condensers, evaporators, compressors)
010-284300-00 | 010-N082I-33000 | 2024-04-23 | PMLSR2416560 |  | 0 | MLS SCOPE: WATER HEATER REPLACEMENT
010-284301-00 | 010-N082I-32900 | 2020-03-18 | PMLSR2005749 |  | 0 | MLS SCOPE: WATER HEATER REPLACEMENT
010-284305-00 | 010-N082I-32500 | 2019-03-28 | MMLSR1905870 |  | 0 | MLS Scope: Replacement of a Single Furnace, A/C and/or Heat Pump License Number: H00855 ¦ Scope Item: air conditioning (including condensers, evaporators, compressors)
010-284306-00 | 010-N082I-32400 | 2019-01-29 | MMLSR1901824 |  | 0 | MLS Scope: Replacement of a Single Furnace, A/C and/or Heat Pump License Number: H00425 ¦ Scope Item: air conditioning (including condensers, evaporators, compressors)
010-284307-00 | 010-N082I-32300 | 2019-03-07 | MMLSR1904367 |  | 0 | MLS Scope: Replacement of a Single Furnace, A/C and/or Heat Pump License Number: H00670 ¦ Scope Item: furnaces / air handlers / RTUs License Number: H00670 ¦ Scope Item: air conditioning (including condensers, evaporators, compressors)
010-284308-00 | 010-N082I-32200 | 2021-08-30 | MMLSR2134480 |  | 0 | MLS Scope: Replacement of a Single Furnace, A/C and/or Heat Pump License Number: H00855 ¦ Scope Item: air conditioning (including condensers, evaporators, compressors) License Number: H00855 ¦ Scope Item: furnaces / air handlers / RTUs
010-284308-00 | 010-N082I-32200 | 2019-05-08 | PMLSR1908635 |  | 0 | MLS Scope: Water Heater Replacement
010-284309-00 | 010-N082I-32100 | 2019-06-04 | PMLSR1910616 |  | 0 | MLS Scope: Water Heater Replacement
010-284310-00 | 010-N082I-32000 | 2020-06-01 | MMLSR2010294 |  | 0 | MLS SCOPE: REPLACEMENT OF A SINGLE A/C UNIT OR HEAT PUMP LICENSE NUMBER: H00359 ¦ SCOPE ITEM: AIR CONDITIONING (INCLUDING CONDENSERS, EVAPORATORS, COMPRESSORS)
010-284316-00 | 010-T129D-00200 | 2019-03-14 | PMEPC1904877 |  | 0 | BUILDING PERMIT/PLAN REVIEW: ALTC1803728 CONNECT TO EXISTING SANITARY DRAINS AND EXISTING DOMESTIC WATER LINES AND EXTEND TO NEW PLUMBING FIXTURES.
010-284316-00 | 010-T129D-00200 | 2019-03-06 | EMEPC1904174 |  | 0 | BUILDING PERMIT/PLAN REVIEW: ALTC1803728 CLEVELAND CLINIC OFFICE REMODEL
010-284316-00 | 010-T129D-00200 | 2019-03-13 | MMEPC1904836 |  | 0 | BUILDING PERMIT/PLAN REVIEW: ALTC1803728 (1) UNIT WITH DUCT WORK, AIR DISTRIBUTION AND CONTROLS LICENSE NUMBER: H00145 ¦ SCOPE ITEM: AIR CONDITIONING (INCLUDING CONDENSERS, EVAPORATORS, COMPRESSORS)
010-284316-00 | 010-T129D-00200 | 2019-03-07 | FSUPC1901890 |  | 0 | 921 JASONWAY AV. 7 SPRINKLERS. REFERENCE BLDG PERMIT #ALTC1803728., ALTERATION TO FIRE SPRINKLER SYSTEM FOR REMODEL TO MEDICAL OFFICE SPACE B. CLEVELAND CLINIC JW STAR IMAGING.
010-284316-00 | 010-T129D-00200 | 2019-03-07 | FSUPC1901890 |  | 0 | 921 JASONWAY AV. 7 SPRINKLERS. REFERENCE BLDG PERMIT #ALTC1803728., ALTERATION TO FIRE SPRINKLER SYSTEM FOR REMODEL TO MEDICAL OFFICE SPACE B. CLEVELAND CLINIC JW STAR IMAGING.
010-284316-00 | 010-T129D-00200 | 2019-03-19 | MMEPC1905144 |  | 0 | BUILDING PERMIT/PLAN REVIEW: ALTC1803728 CONNECT TO EXISTING NATURAL GAS LINE AND EXTEND TO NEW APPLIANCE. LICENSE NUMBER: P00084 ¦ SCOPE ITEM: FUEL GAS OR LP GAS
010-284316-00 | 010-T129D-00200 | 2019-05-29 | MMEPC1910200 |  | 0 | BUILDING PERMIT/PLAN REVIEW: ALTC1803728 DUCTWORK/DAMPER LICENSE NUMBER: H00145 ¦ SCOPE ITEM: DUCTWORK / DAMPERS
010-284317-00 | 010-F064-00803 | 2023-04-10 | TSTRC2314791 |  | 0 | PLAN APPROVAL: TEMPORARY: 4 days beginning May 15th and ending May 18, 2023 PLAN APPROVAL INCLUDES: Structural only PLAN APPROVAL EXCLUDES: Electric (Not required) CONDITIONS OF THE PLAN APPROVAL: 1. Install temporary structures in accordance with ma
010-284319-00 | 010-O110H-05008 | 2022-02-03 | MMEPC2205909 |  | 0 | BUILDING PERMIT/PLAN REVIEW: ALTC2142703 AIR HANDLERS, REMOTE CONDENSERS, DUCTWORK LICENSE NUMBER: H00145 ¦ SCOPE ITEM: AIR CONDITIONING (INCLUDING CONDENSERS, EVAPORATORS, COMPRESSORS)
010-284319-00 | 010-O110H-05008 | 2022-06-02 | FALRC2222334 |  | 0 | ALTER EXISTING MANUAL AND AUTOMATIC FIRE ALARM SYSTEM FOR BANK OF AMERICAN BY INSTALLING DEVICES FOR AN INTERIOR ALTERATION. REFERENCE B.P. ALTC2142703 - (8) A/V DEVICES, (10) MANUAL PULL STATIONS, (1) SMOKE DETECTOR, (7) DUCT DETECTORS.
010-284319-00 | 010-O110H-05008 | 2022-06-02 | FALRC2222334 |  | 0 | ALTER EXISTING MANUAL AND AUTOMATIC FIRE ALARM SYSTEM FOR BANK OF AMERICAN BY INSTALLING DEVICES FOR AN INTERIOR ALTERATION. REFERENCE B.P. ALTC2142703 - (8) A/V DEVICES, (10) MANUAL PULL STATIONS, (1) SMOKE DETECTOR, (7) DUCT DETECTORS.
010-284319-00 | 010-O110H-05008 | 2022-03-08 | EMEPC2209880 |  | 0 | BUILDING PERMIT/PLAN REVIEW: ALTC2142703 RENOVATION OF EXISTING TENANT SPACE FOR NEW BANK OF AMERICA BRANCH
010-284319-00 | 010-O110H-05008 | 2021-09-15 | PMLSC2136452 |  | 0 | BUILDING PERMIT/PLAN REVIEW: ALTC2131642 MLS SCOPE: WATER HEATER REPLACEMENT
010-284319-00 | 010-O110H-05008 | 2022-03-25 | PMEPC2212693 |  | 0 | BUILDING PERMIT/PLAN REVIEW: ALTC2142703 INSTALL PLBG FOR NEW BANK @ STRIPMALL
010-284319-00 | 010-O110H-05008 | 2021-09-15 | MMEPC2136456 |  | 0 | BUILDING PERMIT/PLAN REVIEW: ALTC2131642 GAS LINE TO NEW TANKLESS WATER HEATER LICENSE NUMBER: P00490 ¦ SCOPE ITEM: FUEL GAS OR LP GAS
010-284319-00 | 010-O110H-05008 | 2021-09-13 | MMEPC2136421 |  | 0 | BUILDING PERMIT/PLAN REVIEW: ALTC2131642 RELOCATION OF ONE RETURN ADDING ONE 8 SUPPLY TO ROOM LICENSE NUMBER: H00911 ¦ SCOPE ITEM: DUCTWORK / DAMPERS
010-284319-00 | 010-O110H-05008 | 2021-09-09 | EMEPC2136394 |  | 0 | BUILDING PERMIT/PLAN REVIEW: ALTC2131642 REPLACING OLD LIGHTING. ADDING A FEW REC. WHERE NEEDED ON PLANS
010-284319-00 | 010-O110H-05008 | 2021-08-11 | ALTC2131642 |  | 55000 | 4994 COSGRAY ROAD, COLUMBUS, OH 43016 LIMITED REMODEL OF TENANT SPACE FOR BRAND REFRESH PLAN APPROVAL: FINAL REVIEWED FOR COMPLIANCE UNDER: 2017 OBC AND ICC A117.1-2009 WITH MODIFICATIONS IN OBC 1112.0. WORK NOT INCLUDED IN THIS APPROVAL: N/A
010-284319-00 | 010-O110H-05008 | 2021-09-17 | PMEPC2137015 |  | 0 | BUILDING PERMIT/PLAN REVIEW: ALTC2131642 NEW HAIR WASH BOWL STATIONS. NEW TOILET
010-284319-00 | 010-O110H-05008 | 2024-11-12 | MMEPC2444982 |  | 0 | REPLACE LIKE FOR LIKE 6-TON RTU LICENSE NUMBER: H00137 ¦ SCOPE ITEM: FURNACES / AIR HANDLERS / RTUS
010-284320-00 | 010-O075G-00501 | 2025-01-01 |  |  |  | SPL/NWP/VD
010-284321-00 | 010-O075G-00502 | 2025-01-01 |  |  |  | SPL/NWP/VD
010-284325-00 | 010-T000KNI-00100 | 2020-09-09 | PMLSR2018523 |  | 0 | MLS SCOPE: WATER HEATER REPLACEMENT
010-284327-00 | 010-T123C-00501 | 2021-08-16 | PMLSM2132197 |  | 0 | MLS Scope: Water Heater Replacement
010-284329-00 | 010-T187IB-00100 | 2020-12-08 | PMLSR2025457 |  | 0 | MLS Scope: Water Heater Replacement
010-284329-00 | 010-T187IB-00100 | 2023-07-12 | MMLSR2328796 |  | 0 | MLS Scope: Replacement of a Single Furnace, A/C and/or Heat Pump License Number: H00855 ¦ Scope Item: air conditioning (including condensers, evaporators, compressors) License Number: H00855 ¦ Scope Item: furnaces / air handlers / RTUs
010-284329-00 | 010-T187IB-00100 | 2024-10-30 | RSWDM2443483 |  | 34034 | Removal of existing roofing to deck and installation of new asphalt shingle roofing, felt, ice guard, and flashings on an existing multi-family building per Ohio Building Code section 1507.2 and manufacturers installation instructions. No drawings or spe
010-284330-00 | 010-T187IB-00200 | 2023-07-12 | MMLSR2328936 |  | 0 | MLS Scope: Replacement of a Single Furnace, A/C and/or Heat Pump License Number: H00855 ¦ Scope Item: air conditioning (including condensers, evaporators, compressors) License Number: H00855 ¦ Scope Item: furnaces / air handlers / RTUs
010-284330-00 | 010-T187IB-00200 | 2024-06-04 | PMLSR2422675 |  | 0 | MLS Scope: Water Heater Replacement
010-284332-00 | 010-T187IB-00400 | 2021-03-31 | PMLSM2111381 |  | 0 | MLS Scope: Water Heater Replacement
010-284336-00 | 010-T187IB-00800 | 2019-06-24 | MMLSR1912108 |  | 0 | MLS SCOPE: REPLACEMENT OF A SINGLE A/C UNIT OR HEAT PUMP LICENSE NUMBER: H00300 ¦ SCOPE ITEM: AIR CONDITIONING (INCLUDING CONDENSERS, EVAPORATORS, COMPRESSORS)
010-284340-00 | 010-T172AH-08900 | 2022-06-17 | MMLSR2224820 |  | 0 | MLS SCOPE: REPLACEMENT OF A SINGLE A/C UNIT OR HEAT PUMP LICENSE NUMBER: H00846 ¦ SCOPE ITEM: FURNACES / AIR HANDLERS / RTUS
010-284342-00 | 010-T000RRN-00100 | 2020-08-06 | PMLSR2015981 |  | 0 | MLS SCOPE: WATER HEATER REPLACEMENT
010-284344-00 | 010-T046A-22300 | 2022-03-28 | DMGM2212887 |  | 3000 | PLAN APPROVAL: FINAL. REVIEWED FOR COMPLIANCE UNDER: 2017 OBC AND ICC A117.1-2009 WITH MODIFICATIONS IN OBC 1112.0. WORK REQUIRING SEPARATE APPLICATION: WORK NOT APPLICABLE: PLUMBING, MECHANICAL, ELECTRICAL, FIRE ALARM, FIRE SUPPRESSION PROJECT
010-284351-00 | 010-T046A-23000 | 2021-03-18 | MMLSM2109539 |  | 0 | MLS Scope: Replacement of a Single Furnace, A/C and/or Heat Pump License Number: H00425 ¦ Scope Item: air conditioning (including condensers, evaporators, compressors)
010-284352-00 | 010-T046A-23100 | 2020-06-18 | MMLSM2012050 |  | 0 | NULL MLS SCOPE: REPLACEMENT OF A SINGLE FURNACE, A/C AND/OR HEAT PUMP LICENSE NUMBER: H00140 ¦ SCOPE ITEM: FURNACES / AIR HANDLERS / RTUS
010-284352-00 | 010-T046A-23100 | 2020-06-30 | PMLSR2012973 |  | 0 | MLS SCOPE: WATER HEATER REPLACEMENT
010-284353-00 | 010-T046A-23200 | 2023-11-13 | MMLSR2347960 |  | 0 | MLS Scope: Replacement of a Single Furnace License Number: H00855 ¦ Scope Item: furnaces / air handlers / RTUs
010-284353-00 | 010-T046A-23200 | 2024-08-15 | RSWDR2433307 |  | 305 | Remove existing 0 window(s), 1 door(s) and replace with new. Work to comply with RCO 612, RCO 308, and RCO 113.6.1 with a U Value of 0.35 or Better. Doors Info: REAR PATIO DOOR
010-284355-00 | 010-T046A-23400 | 2019-10-11 | PMLSR1920792 |  | 0 | MLS SCOPE: WATER HEATER REPLACEMENT
010-284364-00 | 010-O055-13901 | 2019-05-20 | EMEPC1909525 |  | 0 | BUILDING PERMIT/PLAN REVIEW: ALTC1901864 ALTC1901864 INSTALL POWER TO MAIN MCC POWER CENTER, AND FIELD POWER / CONTROLS TO MOTORS. NUMBER OF DEVICES BEING INSTALLED: (40)
010-284364-00 | 010-O055-13901 | 2019-05-17 | EMEPC1909413 |  | 0 | BUILDING PERMIT/PLAN REVIEW: PLEX1903478 RECONNECTING EXISITING 13V SERVICE TO NEW 13KV DISTRIBUTION LINE THIS REQUIRES INSTALLATION OF PADMOUNT SWITCH MV CABLE FROM AEPS METER TO SWITCH AND SWITCH TO EXISTING SERVICE INSTALLATION OF NEW 15KV RECLOSER
010-284368-00 | 010-T002D-00100 | 2022-03-22 | EMEPC2212079 |  | 0 | A NEW 200 AMPERE CIRCUIT BREAKER WILL BE INSTALLED IN THE EXISTING SQUARE D SWITCHBOARD TO POWER THE SECOND 12 METER BANK. A NEW 200 AMPERE ALUMINUM CONDUCTOR FEEDER IN EMT CONDUIT WILL BE RUN TO THE LOCATION FOR SECOND 12 METER CENTER. 1 150 KVA DRY T
010-284368-00 | 010-T002D-00100 | 2021-03-19 | EMEPC2109711 |  | 0 | Northbank Car Chargers: Electrical plan review. Installation of (5) NEMA 14-50 receptacles in parking garage in parking spaces 24, 29, 40, 58 and 104 with conduit runs from a 12 bank meter bank (permit for meter bank installation is approved under EMEPC
010-284368-00 | 010-T002D-00100 | 2020-10-23 | EMEPC2022179 |  | 0 | BUILDING PERMIT/PLAN REVIEW: PLEX2009532 INSTALLATION OF FEEDER, DISCONNECT, TRANSFORMER AND METER CENTER W (12) METERS FOR FUTURE CONNECTION OF ELECTRIC VEHICLE CHARGING STATIONS ON THE 2ND FLOOR PARKING GARAGE IN A FIVE (5) STORY, FULLY SPRINKLED, FIR
010-284369-00 | 010-T002D-00200 | 2022-04-27 | MMLSR2217150 |  | 0 | MLS SCOPE: REPLACEMENT OF A SINGLE FURNACE, A/C AND/OR HEAT PUMP LICENSE NUMBER: H00286 ¦ SCOPE ITEM: AIR CONDITIONING (INCLUDING CONDENSERS, EVAPORATORS, COMPRESSORS)
010-284377-00 | 010-T002D-01000 | 2019-01-03 | MMLSM1900165 |  | 0 | MLS SCOPE: REPLACEMENT OF A SINGLE FURNACE, A/C AND/OR HEAT PUMP LICENSE NUMBER: H00240 ¦ SCOPE ITEM: AIR CONDITIONING (INCLUDING CONDENSERS, EVAPORATORS, COMPRESSORS)
010-284380-00 | 010-T002D-01300 | 2023-05-25 | MMLSM2321778 |  | 0 | MLS Scope: Replacement of a Single Furnace, A/C and/or Heat Pump License Number: H00140 ¦ Scope Item: furnaces / air handlers / RTUs
010-284392-00 | 010-T002D-02500 | 2022-03-26 | MMLSM2212775 |  | 0 | MLS SCOPE: REPLACEMENT OF A SINGLE FURNACE LICENSE NUMBER: H00140 ¦ SCOPE ITEM: FURNACES / AIR HANDLERS / RTUS
010-284392-00 | 010-T002D-02500 | 2022-06-09 | MMLSM2223479 |  | 0 | MLS SCOPE: REPLACEMENT OF A SINGLE A/C UNIT OR HEAT PUMP LICENSE NUMBER: H00140 ¦ SCOPE ITEM: HEAT PUMPS / GROUND SOURCE HEAT PUMPS
010-284393-00 | 010-T002D-02600 | 2024-02-05 | EMEPM2405914 |  | 0 | INSTALL 6 RECESSED CAN FIXTURES, INSTALL NEW WIRING FOR SWITCHLEG, AND RECESSED CANS, INSTALL DIMMER
010-284394-00 | 010-T002D-02700 | 2024-09-03 | MMLSM2435759 |  | 0 | MLS Scope: Replacement of a Single Furnace License Number: H01300 ¦ Scope Item: furnaces / air handlers / RTUs
010-284395-00 | 010-T002D-02800 | 2020-05-19 | PMEPM2009365 |  | 0 | MASTER BATH - INSTALL NEW SHOWER PAN AND DRAIN, AND NEW SHOWER VALVE IS SAME EXISTING LOCATIONS. INSTALL NEW LAV FAUCET AND NEW TOILET IN SAME EXISTING LOCATIONS. NEW TOILET WILL COMPLY WITH REFERENCED STANDARDS IN OPC SECTION 420.1, NEW LAVATORY FAUCET
010-284397-00 | 010-T002D-03000 | 2023-05-31 | MMLSM2322380 |  | 0 | MLS Scope: Replacement of a Single Furnace License Number: H00140 ¦ Scope Item: furnaces / air handlers / RTUs
010-284404-00 | 010-T002D-03700 | 2023-11-30 | MMLSM2349936 |  | 0 | MLS Scope: Replacement of a Single Furnace License Number: H00140 ¦ Scope Item: furnaces / air handlers / RTUs
010-284408-00 | 010-T002D-04100 | 2019-08-14 | GBLW1901119 |  | 0 | INSTALL NEW GRAPHIC FOR HELLMAN'S MAYONNAISE DOWNTOWN DISTRICT APPLICATION NO: A19-8-15M ISSUANCE: AUGUST 14, 2019
010-284408-00 | 010-T002D-04100 | 2019-10-09 | GBLW1901412 |  | 0 | INSTALL NEW GRAPHIC FOR PA TOURISM
010-284408-00 | 010-T002D-04100 | 2019-11-06 | GBLW1901573 |  | 0 | INSTALL NEW 2,170SQFT GRAPHIC FOR AEP - COA #A19-11-1M
010-284409-00 | 010-T002D-04200 | 2020-10-26 | PMEPM2022289 |  | 0 | DETACHING AND RE-SETTING EXISTING SHOWER VALVE TRIM FOR NEW TILE INSTALL. INSTALLING NEW ADJUSTABLE SHOWER DRAIN FOR NEW TILE SHOWER BASE.
010-284413-00 | 010-T002D-04600 | 2019-08-14 | EMEPC1916317 |  | 0 | INSTALL CONDUIT, WIRE, METER CAN, AND OUTLET FOR TESLA CHARGER
010-284414-00 | 010-T002D-04700 | 2020-06-03 | EMEPM2010537 |  | 0 | BUILDING PERMIT/PLAN REVIEW: ALTM1912176 CHANGING CAN LIGHTING FROM 6 TO 2. WIRING KITCHEN REMODEL TO CODE AND HOMEOWNERS SPECIFICATIONS. WORKING WITH LOW VOLTAGE COMPANY TO INSTALL SMART SWITCHES FOR CONTROLLED LIGHTING.
010-284414-00 | 010-T002D-04700 | 2020-06-18 | FSUPM2005395 |  | 300 | 300 W SPRING ST. 2 SPRINKLERS. REFERENCE BLDG. PERMIT #ALTM1912176. ALTERATION TO FIRE SPRINKLER SYSTEM FOR REMODEL TO RESIDENTIAL UNIT #703.
010-284414-00 | 010-T002D-04700 | 2020-06-18 | FSUPM2005395 |  | 300 | 300 W SPRING ST. 2 SPRINKLERS. REFERENCE BLDG. PERMIT #ALTM1912176. ALTERATION TO FIRE SPRINKLER SYSTEM FOR REMODEL TO RESIDENTIAL UNIT #703.
010-284414-00 | 010-T002D-04700 | 2020-04-20 | MMEPM2007611 |  | 0 | BUILDING PERMIT/PLAN REVIEW: ALTM1912176 MOVE 3 HEAT RUNS LICENSE NUMBER: H00526 ¦ SCOPE ITEM: DUCTWORK / DAMPERS
010-284414-00 | 010-T002D-04700 | 2020-05-12 | PMEPM2008934 |  | 0 | BUILDING PERMIT/PLAN REVIEW: ALTM1912176 REMODEL OF MASTER BATH
010-284415-00 | 010-T002D-04800 | 2024-11-13 | MMLSM2445212 |  | 0 | MLS Scope: Replacement of a Single Furnace License Number: H01300 ¦ Scope Item: furnaces / air handlers / RTUs
010-284419-00 | 010-T002D-05200 | 2019-09-24 | PMLSM1919366 |  | 0 | MLS SCOPE: WATER HEATER REPLACEMENT
010-284424-00 | 010-T002D-05700 | 2021-05-24 | PMLSR2119128 |  | 0 | MLS Scope: Water Heater Replacement
010-284424-00 | 010-T002D-05700 | 2024-10-09 | PMEPM2440769 |  | 0 | PLUMBING WORK ON BATHROOM REMODEL. ROUGHING IN CORNER STYLE FREE STANDING TUB. SLIGHT ALTERATION TO TUB DRAIN. OFF-SET NO MORE THAN 30. ROUGHING IN SHOWER VALVE & INSTALLING NEW SHOWER BASE AT SAME DRAIN LOCATION. NO CHANGES TO THE EXISTING LAVATORIES.
010-284425-00 | 010-T002D-05800 | 2024-01-12 | MMLSM2403315 |  | 0 | MLS Scope: Replacement of a Single Furnace License Number: H00140 ¦ Scope Item: furnaces / air handlers / RTUs
010-284425-00 | 010-T002D-05800 | 2022-02-10 | PMLSM2206680 |  | 0 | MLS SCOPE: WATER HEATER REPLACEMENT
010-284427-00 | 010-T002D-06000 | 2024-02-01 | EMEPR2405504 |  | 0 | MOVE TWO OUTLETS
010-284428-00 | 010-T002D-06100 | 2019-06-17 | EMEPM1911557 |  | 0 | ELECTRICAL PERMIT TO INSTALL (2) NEW 20 AMP 120 VOLT ELECTRICAL CIRCUITS WITH NEW RECEPTACLES IN THE KITCHEN AREA OF UNIT 1002 IN AN EXISTING MULTI-FAMILY BUILDING. DRAWING PROVIDED. ROUGH AND FINAL ELECTRICAL INSPECTIONS WILL BE REQUIRED TO COMPLETE THI
010-284429-00 | 010-T002D-06200 | 2021-03-08 | PMEPM2108128 |  | 0 | BUILDING PERMIT/PLAN REVIEW: ALTM2002426 INSTALL 2 SHOWER VALVE, 2 SINKS AND 1 TOILET
010-284429-00 | 010-T002D-06200 | 2021-03-08 | PMEPM2108126 |  | 0 | BUILDING PERMIT/PLAN REVIEW: ALTM2002426 INSTALL 2 SHOWER VALVES, NEW TOILET AND 2 LAV'S
010-284429-00 | 010-T002D-06200 | 2021-03-08 | EMEPM2108736 |  | 0 | BUILDING PERMIT/PLAN REVIEW: ALTM2002426 REMODEL OF EXISTING BATHROOM. RELOCATION OF ONE CEILING LIGHT, TWO WALL GFCI PROTECTED OUTLETS, ONE RECESS CAN IN SHOWER AND LOW VOLTAGE MIRROR APPROVED FOR WET LOCATION
010-284429-00 | 010-T002D-06200 | 2024-07-08 | MMLSM2427886 |  | 0 | MLS Scope: Replacement of a Single Furnace License Number: H01300 ¦ Scope Item: furnaces / air handlers / RTUs
010-284431-00 | 010-T002D-06400 | 2022-12-27 | PMLSR2250859 |  | 0 | MLS Scope: Water Heater Replacement
010-284432-00 | 010-T002D-06500 | 2023-06-05 | PMEPM2323056 |  | 0 | BUILDING PERMIT/PLAN REVIEW: ALTM2318970 REPLACE TUB WITH SHOWER,ADD A LAV, REPLACE TOILET
010-284432-00 | 010-T002D-06500 | 2023-05-08 | ALTM2318970 |  | 15000 | ALTER EXISTING HIGH RISE CONDO BUILDING IN UNIT 1101 FOR BATHROOM REMODEL. NO LOCATION CHANGES BUT REMODEL INCLUDES CHANGING BATHTUB TO SHOWER AND VANITY TO DOUBLE VANITY AS WELL AS REPLACING TOILET. WALL AROUND SHOWER TO BE TILED AND SHOW TO INCLUDE A S
010-284432-00 | 010-T002D-06500 | 2024-09-16 | MMLSM2437404 |  | 0 | MLS Scope: Replacement of a Single Furnace License Number: H01300 ¦ Scope Item: furnaces / air handlers / RTUs
010-284433-00 | 010-T002D-06600 | 2023-08-17 | MMLSM2335035 |  | 0 | MLS Scope: Replacement of a Single Furnace License Number: H00140 ¦ Scope Item: furnaces / air handlers / RTUs
010-284435-00 | 010-T002D-06800 | 2024-02-16 | EMEPC2407545 |  | 0 | SME will provide and install one (1) new 50A 240v EV Charger outlet, conduit, and wire. Power will come from the meter pack on the 3rd Floor.
010-284435-00 | 010-T002D-06800 | 2020-07-14 | PMEPM2014030 |  | 0 | BUILDING PERMIT/PLAN REVIEW: ALTM2006056 REPLACE BATHROOM VANITY FAUCETS,REPLACE KITCHEN FAUCETS,REPLACE 2 BATHROOM SHOWER PANS AND FAUCETS,REPLACE 2 TOILETS,
010-284435-00 | 010-T002D-06800 | 2020-07-15 | EMEPM2014196 |  | 0 | BUILDING PERMIT/PLAN REVIEW: ALTM2006056 WIRE TO PLAN
010-284435-00 | 010-T002D-06800 | 2020-07-07 | ALTM2006056 |  | 100000 | PLAN APPROVAL: FINAL REVIEWED FOR COMPLIANCE UNDER: 2017 OBC AND ICC A117.1-2009 WITH MODIFICATIONS IN OBC 1112.0. WORK NOT INCLUDED IN THIS APPROVAL: MECHANICAL FIRE ALARM FIRE SUPPRESSION USE/OCCUPANCY GROUP: I-A CONSTRUCTION TYPE: R-2 (RES
010-284436-00 | 010-T002D-06900 | 2021-05-12 | PMEPM2117247 |  | 0 | HALL BATHROOM REMODEL - ALTERING SHOWER VALVE SHOWER HEAD, NEW SHOWER DRAIN FOR TILE FLOOR, NEW LAV FAUCET, AND DETACHING AND RE-SETTING EXISTING TOILET. ALL NEW PLUMBING FIXTURES BEING INSTALLED ON EXISTING LOCATIONS.
010-284447-00 | 010-T002D-08000 | 2022-10-20 | ALTM2242370 |  | 6500 | PLAN APPROVAL: FINAL REVIEWED FOR COMPLIANCE UNDER: 2017 OBC AND ICC A117.1-2009 WITH MODIFICATIONS IN OBC 1112.0. WORK REQUIRING SEPARATE APPLICATION: N/A WORK NOT APPLICABLE: PLUMBING, MECHANICAL, FIRE ALARM, FIRE SUPPRESSION PROJECT USE/OCCUPAN
010-284447-00 | 010-T002D-08000 | 2023-01-05 | FSUPM2302377 |  | 0 | 300 W. SPRING STREET, UNIT 1703 REFERENCE BUILDING PERMIT #ALTM2242370 ALTERATION TO EXISTING FIRE SPRINKLER SYSTEM TO PLUG ONE SPRINKLER AND ADD ANOTHER WITHIN UNIT 1703.
010-284447-00 | 010-T002D-08000 | 2023-01-05 | FSUPM2302377 |  | 0 | 300 W. SPRING STREET, UNIT 1703 REFERENCE BUILDING PERMIT #ALTM2242370 ALTERATION TO EXISTING FIRE SPRINKLER SYSTEM TO PLUG ONE SPRINKLER AND ADD ANOTHER WITHIN UNIT 1703.
010-284485-00 | 010-T002D-11800 | 2023-08-03 | MMLSM2332650 |  | 0 | MLS Scope: Replacement OF 3 WATER SOURCE HEAT PUMPS License Number: H00140 ¦ Scope Item: furnaces / air handlers / RTUs
010-284619-00 | 010-O042C-00402 | 2024-09-20 | DMGC2438331 |  | 3800 | PLAN APPROVAL: FINAL PROJECT REVIEWED FOR COMPLIANCE UNDER: 2024 OBC AND ICC A117.1-2009 (ALTERATIONS AND CHANGE OF OCCUPANCY). PROJECT USE/OCCUPANCY /SEPARATION/FIRE AREAS: B (SMALL ASSEMBLY) BUILDING USE/OCCUPANCY /SEPARATION/FIRE AREAS: B CO
010-284621-00 | 010-T187-27100 | 2019-05-11 | RSWDM1904536 |  | 39998 | BUILDING PERMIT TO REMOVE EXISTING ROOFING TO DECK AND INSTALL NEW ASPHALT SHINGLE ROOFING, FELT, ICE GUARD, AND FLASHINGS ON AN EXISTING MULTI-FAMILY BUILDING. NO DRAWINGS OR SPECS PROVIDED. A FINAL STRUCTURAL INSPECTION WILL BE REQUIRED TO COMPLETE T
010-284623-00 | 010-T187-27300 | 2019-12-09 | PMLSR1925429 |  | 0 | MLS SCOPE: WATER HEATER REPLACEMENT
010-284625-00 | 010-T187-27500 | 2019-05-13 | RSWDM1904589 |  | 20839 | BUILDING PERMIT TO REMOVE EXISTING ROOFING TO DECK AND INSTALL NEW ASPHALT SHINGLE ROOFING, FELT, ICE GUARD, AND FLASHINGS ON AN EXISTING MULTI-FAMILY BUILDING. NO DRAWINGS OR SPECS PROVIDED. A FINAL STRUCTURAL INSPECTION WILL BE REQUIRED TO COMPLETE THI
010-284626-00 | 010-T187-27600 | 2024-07-03 | MMLSR2427617 |  | 0 | MLS Scope: Replacement of a Single Furnace, A/C and/or Heat Pump License Number: H01163 ¦ Scope Item: furnaces / air handlers / RTUs
010-284629-00 | 010-T187-27900 | 2021-07-06 | MMLSR2125711 |  | 0 | MLS Scope: Replacement of a Single Furnace, A/C and/or Heat Pump License Number: H00855 ¦ Scope Item: air conditioning (including condensers, evaporators, compressors) License Number: H00855 ¦ Scope Item: furnaces / air handlers / RTUs
010-284631-00 | 010-T187-28100 | 2022-07-16 | MMLSR2228762 |  | 0 | MLS SCOPE: REPLACEMENT OF A SINGLE FURNACE, A/C AND/OR HEAT PUMP LICENSE NUMBER: H00169 ¦ SCOPE ITEM: AIR CONDITIONING (INCLUDING CONDENSERS, EVAPORATORS, COMPRESSORS)
010-284631-00 | 010-T187-28100 | 2019-05-13 | RSWDM1904594 |  | 17814 | BUILDING PERMIT TO REMOVE EXISTING ROOFING TO DECK AND INSTALL NEW ASPHALT SHINGLE ROOFING, FELT, ICE GUARD, AND FLASHINGS ON AN EXISTING MULTI-FAMILY BUILDING. NO DRAWINGS OR SPECS PROVIDED. A FINAL STRUCTURAL INSPECTION WILL BE REQUIRED TO COMPLETE THI
010-284632-00 | 010-T187-28200 | 2023-04-17 | MMLSR2315848 |  | 0 | MLS Scope: Replacement of a Single A/C Unit or Heat Pump License Number: H01127 ¦ Scope Item: air conditioning (including condensers, evaporators, compressors)
010-284634-00 | 010-T187-28400 | 2022-12-19 | PMLSR2250129 |  | 0 | MLS Scope: Water Heater Replacement
010-284636-00 | 010-T187-28600 | 2022-05-05 | MMLSM2218360 |  | 0 | MLS SCOPE: REPLACEMENT OF A SINGLE A/C UNIT OR HEAT PUMP LICENSE NUMBER: H00359 ¦ SCOPE ITEM: FURNACES / AIR HANDLERS / RTUS
010-284637-00 | 010-T187-28700 | 2019-05-13 | RSWDM1904592 |  | 17814 | BUILDING PERMIT TO REMOVE EXISTING ROOFING TO DECK AND INSTALL NEW ASPHALT SHINGLE ROOFING, FELT, ICE GUARD, AND FLASHINGS ON AN EXISTING MULTI-FAMILY BUILDING. NO DRAWINGS OR SPECS PROVIDED. A FINAL STRUCTURAL INSPECTION WILL BE REQUIRED TO COMPLETE THI
010-284637-00 | 010-T187-28700 | 2019-07-31 | PMLSR1915110 |  | 0 | MLS SCOPE: WATER HEATER REPLACEMENT
010-284638-00 | 010-T187-28800 | 2024-07-18 | MMLSM2429595 |  | 0 | MLS Scope: Replacement of a Single Furnace, A/C and/or Heat Pump License Number: H00425 ¦ Scope Item: air conditioning (including condensers, evaporators, compressors)
010-284640-00 | 010-T187-29000 | 2023-10-05 | PMLSR2342428 |  | 0 | MLS SCOPE: WATER HEATER REPLACEMENT
010-284640-00 | 010-T187-29000 | 2023-10-05 | MMLSR2342421 |  | 0 | MLS SCOPE: REPLACEMENT OF A SINGLE FURNACE, A/C AND/OR HEAT PUMP LICENSE NUMBER: H00846 ¦ SCOPE ITEM: FURNACES / AIR HANDLERS / RTUS
010-284642-00 | 010-T187-29200 | 2022-12-06 | MMLSM2248366 |  | 0 | MLS Scope: Replacement of a Single Furnace, A/C and/or Heat Pump License Number: H01132 ¦ Scope Item: air conditioning (including condensers, evaporators, compressors) License Number: H01132 ¦ Scope Item: furnaces / air handlers / RTUs
010-284643-00 | 010-T187-29300 | 2019-05-13 | RSWDM1904591 |  | 23192 | BUILDING PERMIT TO REMOVE EXISTING ROOFING TO DECK AND INSTALL NEW ASPHALT SHINGLE ROOFING, FELT, ICE GUARD, AND FLASHINGS ON AN EXISTING MULTI-FAMILY BUILDING. NO DRAWINGS OR SPECS PROVIDED. A FINAL STRUCTURAL INSPECTION WILL BE REQUIRED TO COMPLETE THI
010-284646-00 | 010-T187-29600 | 2021-01-12 | PMLSM2100770 |  | 0 | MLS Scope: Water Heater Replacement
010-284646-00 | 010-T187-29600 | 2023-02-06 | MMLSR2306447 |  | 0 | MLS Scope: Replacement of a Single Furnace, A/C and/or Heat Pump License Number: H01127 ¦ Scope Item: furnaces / air handlers / RTUs
010-284651-00 | 010-O073J-03001 | 2024-02-01 |  |  |  | N/C
010-284651-00 | 010-O073J-03001 | 2023-03-10 | MMEPC2310872 |  | 0 | BUILDING PERMIT/PLAN REVIEW: PLRE2150075 SET 7 RTU’S & 1 EX.FAN & 1 DUCT LESS MINI SPLIT & 1 ELECTRIC HEATER LICENSE NUMBER: H00067 ¦ SCOPE ITEM: EXHAUST SYSTEMS (HOODS, FANS, ETC)
010-284651-00 | 010-O073J-03001 | 2021-10-20 | PMEPC2141577 |  | 0 | Building Permit/Plan Review: NEWC2011017 Underground Plumbing Work
010-284651-00 | 010-O073J-03001 | 2021-10-13 | EMEPC2140529 |  | 0 | Building Permit/Plan Review: NEWC2011017 Electrical permit for the site lighting only this project
010-284658-00 | 010-T122FA-00100 | 2023-03-08 | MMLSM2310461 |  | 0 | MLS Scope: Replacement of a Single Furnace, A/C and/or Heat Pump License Number: H00425 ¦ Scope Item: air conditioning (including condensers, evaporators, compressors)
010-284661-00 | 010-T185-01900 | 2022-06-30 | MMLSR2226624 |  | 0 | MLS SCOPE: REPLACEMENT OF A SINGLE A/C UNIT OR HEAT PUMP LICENSE NUMBER: H01127 ¦ SCOPE ITEM: AIR CONDITIONING (INCLUDING CONDENSERS, EVAPORATORS, COMPRESSORS)
010-284662-00 | 010-T185-02000 | 2019-11-01 | EMEPM1922434 |  | 0 | BUILDING PERMIT/PLAN REVIEW: ALTM1911552 INSTALLING 1 OUTLET FOR SUMP PUMP AND 15 CAN LIGHTS ON 2 SWITCHES.
010-284662-00 | 010-T185-02000 | 2019-11-01 | ALTM1911552 |  | 24116 | BUILDING PERMIT TO INSTALL (6) STEEL FOUNDATION WALL SUPPORT BEAMS IN THE BASEMENT OF UNIT 2284 ONLY IN AN EXISTING MULTI-FAMILY BUILDING. DRAWINGS PROVIDED. A FINAL STRUCTURAL INSPECTION WILL BE REQUIRED TO COMPLETE THIS PERMIT.
010-284663-00 | 010-T185-02100 | 2020-11-02 | RSWDM2010457 |  | 18214 | ALTERATION TO REMOVE EXISTING ROOF TO DECK AND INSTALL NEW ASPHALT SHINGLE ROOFING INCLUDING NEW UNDERLAYMENT, FLASHINGS, AND ICE/WATER SHIELD, ON AN EXISTING MULTIFAMILY BUILDING. A FINAL STRUCTURAL BUILDING INSPECTION WILL BE REQUIRED TO COMPLETE THIS
010-284667-00 | 010-T185-02500 | 2022-09-14 | MMLSR2237139 |  | 0 | MLS SCOPE: REPLACEMENT OF A SINGLE A/C UNIT OR HEAT PUMP LICENSE NUMBER: H00063 ¦ SCOPE ITEM: AIR CONDITIONING (INCLUDING CONDENSERS, EVAPORATORS, COMPRESSORS)
010-284668-00 | 010-T185-02600 | 2019-09-05 | PMLSR1917838 |  | 0 | MLS SCOPE: WATER HEATER REPLACEMENT
010-284670-00 | 010-T185-02800 | 2019-01-10 | PMEPR1900622 |  | 0 | REPLACE EXISTING SHOWER WITH ACRYLIC SHOWER BASE AND WALL SURROUND, REPLACE EXISTING FAUCET (CONNECT TO EXISTING DRAIN AND EXISTING SUPPLY LINES).
010-284677-00 | 010-T000KLE-00200 | 2022-10-12 | MMLSR2241000 |  | 0 | MLS SCOPE: REPLACEMENT OF A SINGLE FURNACE, A/C AND/OR HEAT PUMP LICENSE NUMBER: H01006 ¦ SCOPE ITEM: AIR CONDITIONING (INCLUDING CONDENSERS, EVAPORATORS, COMPRESSORS)
010-284678-00 | 010-T000KLE-00300 | 2021-03-08 | PMLSM2107970 |  | 0 | MLS Scope: Water Heater Replacement
010-284693-00 | 010-K040-06001 | 2024-11-26 | RSWDR2446923 |  | 65500 | ROOF & GUTTER WORK
010-284698-00 | 010-O073F-02102 | 2023-03-31 | MMEPC2313642 |  | 0 | REPLACE SYSTEM 127: 4-TON AIR HANDLER & HEAT PUMP; RECONNECT - DUCT & ELECTRIC; CA232208-LT License Number: H00140 ¦ Scope Item: furnaces / air handlers / RTUs
010-284704-00 | 010-T172I-13300 | 2023-05-23 | PMLSR2321407 |  | 0 | MLS SCOPE: WATER HEATER REPLACEMENT
010-284706-00 | 010-T162G-03100 | 2021-01-08 | MMLSM2100494 |  | 0 | MLS Scope: Replacement of a Single Furnace, A/C and/or Heat Pump License Number: H00425 ¦ Scope Item: air conditioning (including condensers, evaporators, compressors)
010-284707-00 | 010-T162G-03200 | 2022-05-14 | MMLSM2219683 |  | 0 | MLS SCOPE: REPLACEMENT OF A SINGLE FURNACE, A/C AND/OR HEAT PUMP LICENSE NUMBER: H00425 ¦ SCOPE ITEM: AIR CONDITIONING (INCLUDING CONDENSERS, EVAPORATORS, COMPRESSORS)
010-284707-00 | 010-T162G-03200 | 2023-07-05 | RSWDR2327662 |  | 28000 | Remove existing 11 window(s), 0 door(s) and replace with new. Work to comply with RCO 612, RCO 308, and RCO 113.6.1 with a U Value of 0.35 or Better.
010-284709-00 | 010-T162G-03400 | 2023-09-12 | PMLSR2338813 |  | 0 | MLS Scope: Water Heater Replacement
010-284709-00 | 010-T162G-03400 | 2019-11-18 | MMLSR1923862 |  | 0 | MLS SCOPE: REPLACEMENT OF A SINGLE FURNACE LICENSE NUMBER: H00317 ¦ SCOPE ITEM: FURNACES / AIR HANDLERS / RTUS
010-284710-00 | 010-T162G-03500 | 2023-11-30 | MMLSM2350051 |  | 0 | MLS Scope: Replacement of a Single Furnace, A/C and/or Heat Pump License Number: H00150 ¦ Scope Item: furnaces / air handlers / RTUs
010-284712-00 | 010-T162G-03700 | 2022-07-21 | MMLSM2229460 |  | 0 | NULL MLS SCOPE: REPLACEMENT OF A SINGLE FURNACE, A/C AND/OR HEAT PUMP LICENSE NUMBER: H00425 ¦ SCOPE ITEM: AIR CONDITIONING (INCLUDING CONDENSERS, EVAPORATORS, COMPRESSORS)
010-284714-00 | 010-T162G-03900 | 2024-09-14 | MMLSM2437372 |  | 0 | MLS Scope: Replacement of a Single Furnace, A/C and/or Heat Pump License Number: H00425 ¦ Scope Item: air conditioning (including condensers, evaporators, compressors)
010-284717-00 | 010-T162G-04200 | 2022-08-24 | RSWDR2234301 |  | 12950 | REMOVE EXISTING 10 WINDOW(S), 0 DOOR(S) AND REPLACE WITH NEW. WORK TO COMPLY WITH RCO 612, RCO 308, AND RCO 113.6.1 WITH A U VALUE OF 0.35 OR BETTER.WINDOWS INFO: REPLACING 10 WINDOWS WITH NEW DOUBLE HUNG WINDOWS. NO STRUCTURAL CHANGES
010-284740-00 | 010-T000UEA-00100 | 2020-05-08 | EMEPR2008774 |  | 0 | BUILDING PERMIT/PLAN REVIEW: ALTR2000876 REWIRE UNIT PER PLANS AND INSTALL NEW PANEL
010-284740-00 | 010-T000UEA-00100 | 2020-04-27 | PMEPR2008010 |  | 0 | BUILDING PERMIT/PLAN REVIEW: ALTR2000876 KITCHEN SINK REPLACE ,HALF BATH TOILET,SINK ON FIRST FLOOR SECOND FLOOR HALL BATH TOILET,SINK,WASHER MASTER BATH TWO SINKS,TOILET,SHOWER
010-284740-00 | 010-T000UEA-00100 | 2020-12-03 | MMLSR2025218 |  | 0 | MLS Scope: Replacement of a Single Furnace, A/C and/or Heat Pump License Number: H00306 ¦ Scope Item: furnaces / air handlers / RTUs
010-284740-00 | 010-T000UEA-00100 | 2020-05-18 | MMEPR2009346 |  | 0 | BUILDING PERMIT/PLAN REVIEW: ALTR2000876 INSTALL 2 BATH FANS DRYER VENT RAN DUCT TO THIRD FLOOR LICENSE NUMBER: H00306 ¦ SCOPE ITEM: FURNACES / AIR HANDLERS / RTUS
010-284741-00 | 010-T000UEA-00200 | 2024-05-16 | MMLSR2419985 |  | 0 | MLS Scope: Replacement of a Single A/C Unit or Heat Pump License Number: H00300 ¦ Scope Item: air conditioning (including condensers, evaporators, compressors)
010-284741-00 | 010-T000UEA-00200 | 2023-11-07 | MMLSM2347180 |  | 0 | MLS Scope: Replacement of a Single Furnace License Number: H00300 ¦ Scope Item: furnaces / air handlers / RTUs
010-284746-00 | 010-T000BHB-00300 | 2021-06-29 | MMEPR2124769 |  | 0 | BUILDING PERMIT/PLAN REVIEW: ALTR2110030 INSTALL NEW DRYER VENT. LICENSE NUMBER: H01045 ¦ SCOPE ITEM: EXHAUST SYSTEMS (HOODS, FANS, ETC)
010-284746-00 | 010-T000BHB-00300 | 2021-04-07 | EMEPR2112289 |  | 0 | BUILDING PERMIT/PLAN REVIEW: ALTR2110030 ROUGH AND FINISH WIRE TO CODE IN FINISHED BASEMENT
010-284746-00 | 010-T000BHB-00300 | 2021-03-22 | ALTR2110030 |  | 50000 | PLAN APPROVAL: FINAL REVIEWED FOR COMPLIANCE UNDER: 2019 RESIDENTIAL CODE OF OHIO DESCRIPTION OF WORK: ALTER A 1 FAMILY DWELLING FULL BASEMENT, UNFINISHED, WATERPROOFED, BY FINISHING THE BASEMENT FOR FAMILY ROOM, EXERCISE ROOM AND NEW BATHROOM. N
010-284746-00 | 010-T000BHB-00300 | 2021-04-20 | PMEPR2114169 |  | 0 | BUILDING PERMIT/PLAN REVIEW: ALTR2110030 RUN DRAIN VENT AND WATER LINES FOR 1 TOILET,1LAV,1SHOWER,1 BAR SINK,1LANDRYBOX,AND ONE LAUNDRY TUB
010-284749-00 | 010-T000RK-00200 | 2022-06-23 | MMLSM2225421 |  | 0 | MLS SCOPE: REPLACEMENT OF A SINGLE A/C UNIT OR HEAT PUMP LICENSE NUMBER: H00306 ¦ SCOPE ITEM: AIR CONDITIONING (INCLUDING CONDENSERS, EVAPORATORS, COMPRESSORS)
010-284774-00 | 010-T162FA-01900 | 2022-08-25 | RSWDM2234533 |  | 46633 | REMOVAL OF EXISTING ROOFING TO DECK AND INSTALLATION OF NEW ASPHALT SHINGLE ROOFING, FELT, ICE GUARD, AND FLASHINGS ON AN EXISTING MULTI-FAMILY BUILDING PER OHIO BUILDING CODE SECTION 1507.2 AND MANUFACTURERS INSTALLATION INSTRUCTIONS. NO DRAWINGS OR SPE
010-284778-00 | 010-T162FA-02300 | 2022-05-30 | MMLSM2221772 |  | 0 | MLS SCOPE: REPLACEMENT OF A SINGLE FURNACE, A/C AND/OR HEAT PUMP LICENSE NUMBER: H00150 ¦ SCOPE ITEM: FURNACES / AIR HANDLERS / RTUS
010-284778-00 | 010-T162FA-02300 | 2023-11-20 | PMLSM2348900 |  | 0 | MLS Scope: Water Heater Replacement
010-284786-00 | 010-T162FA-03100 | 2022-08-25 | RSWDM2234540 |  | 46633 | REMOVAL OF EXISTING ROOFING TO DECK AND INSTALLATION OF NEW ASPHALT SHINGLE ROOFING, FELT, ICE GUARD, AND FLASHINGS ON AN EXISTING MULTI-FAMILY BUILDING PER OHIO BUILDING CODE SECTION 1507.2 AND MANUFACTURERS INSTALLATION INSTRUCTIONS. NO DRAWINGS OR SPE
010-284787-00 | 010-T162FA-03200 | 2019-06-11 | PMLSR1911128 |  | 0 | MLS SCOPE: WATER HEATER REPLACEMENT
010-284787-00 | 010-T162FA-03200 | 2019-06-18 | PMLSR1911666 |  | 0 | MLS SCOPE: WATER HEATER REPLACEMENT
010-284789-00 | 010-T162FA-03400 | 2024-06-11 | MMLSM2423852 |  | 0 | MLS Scope: Replacement of a Single Furnace, A/C and/or Heat Pump License Number: H00020 ¦ Scope Item: air conditioning (including condensers, evaporators, compressors)
010-284791-00 | 010-T162FA-03600 | 2019-10-14 | MMLSM1920947 |  | 0 | MLS Scope: Replacement of a Single Furnace License Number: H00150 ¦ Scope Item: furnaces / air handlers / RTUs
010-284792-00 | 010-T172I-13500 | 2022-07-20 | MMLSR2229347 |  | 0 | MLS SCOPE: REPLACEMENT OF A SINGLE FURNACE, A/C AND/OR HEAT PUMP LICENSE NUMBER: H01006 ¦ SCOPE ITEM: AIR CONDITIONING (INCLUDING CONDENSERS, EVAPORATORS, COMPRESSORS)
010-284793-00 | 010-T172I-13600 | 2024-08-30 | MMLSM2435650 |  | 0 | MLS Scope: Replacement of a Single A/C Unit or Heat Pump License Number: H00150 ¦ Scope Item: furnaces / air handlers / RTUs
010-284824-00 | 010-T000UEB-00100 | 2020-07-06 | MMLSR2013323 |  | 0 | MLS SCOPE: REPLACEMENT OF A SINGLE FURNACE, A/C AND/OR HEAT PUMP LICENSE NUMBER: H00240 ¦ SCOPE ITEM: AIR CONDITIONING (INCLUDING CONDENSERS, EVAPORATORS, COMPRESSORS)
010-284827-00 | 010-T163CA-00100 | 2022-01-17 | PMLSR2203591 |  | 0 | MLS SCOPE: WATER HEATER REPLACEMENT
010-284827-00 | 010-T163CA-00100 | 2019-10-29 | MMEPM1922147 |  | 0 | REMOVE OLD BOILER INSTALL LIKE FOR LIKE BOILER LICENSE NUMBER: SHW00138 PER MIKE R. OK NO BLDG PERMIT REQUIRED
010-284839-00 | 010-T163CA-01300 | 2024-11-08 | PMLSR2444569 |  | 0 | MLS Scope: Electric Water Heater Replacement
010-284854-00 | 010-T163CA-02800 | 2019-07-30 | GBLW1901037 |  | 0 | INSTALL NEW GRAPHIC FOR WEXNER MEDICAL CENTER SOUTH ELEV COA APP: A19-7-16M ISSUED: 7/26/2019
010-284854-00 | 010-T163CA-02800 | 2019-01-24 | GBLW1900106 |  | 0 | 4367 SQ FT WEXNER MEDICAL CENTER WALL SIGN PER COA #A19-1-6M
010-284854-00 | 010-T163CA-02800 | 2019-10-02 | GBLW1901377 |  | 0 | INSTALL A 4,367 SQ FT WALL SIGN - SOUTH
010-284862-00 | 010-T163CA-03600 | 2022-04-14 | EMEPM2215477 |  | 0 | INSTALLATION OF 50 AMP EV CHARGER
010-284863-00 | 010-T163CA-03700 | 2020-12-15 | MMEPC2026010 |  | 0 | Replacing cooling tower with like unit and replace boiler combustion duct with like duct. License Number: H00845 ¦ Scope Item: ductwork / dampers
010-284863-00 | 010-T163CA-03700 | 2021-02-12 | EMEPC2105314 |  | 0 | Associated permit is MMEPC2026010, Provide electric for replacing cooling tower and hooking up new cooling tower.
010-284882-00 | 010-T187K-01400 | 2022-08-03 | MMLSM2231401 |  | 0 | MLS SCOPE: REPLACEMENT OF A SINGLE A/C UNIT OR HEAT PUMP LICENSE NUMBER: H00150 ¦ SCOPE ITEM: AIR CONDITIONING (INCLUDING CONDENSERS, EVAPORATORS, COMPRESSORS)
010-284882-00 | 010-T187K-01400 | 2022-03-30 | MMLSM2213370 |  | 0 | MLS SCOPE: REPLACEMENT OF A SINGLE FURNACE LICENSE NUMBER: H00150 ¦ SCOPE ITEM: FURNACES / AIR HANDLERS / RTUS
010-284887-00 | 010-T122IA-00100 | 2023-07-18 | RSWDR2329707 |  | 123000 | Remove existing 54 window(s), 0 door(s) and replace with new. Work to comply with RCO 612, RCO 308, and RCO 113.6.1 with a U Value of 0.35 or Better. Windows Info: 4 WINDOWS HAVE PREVIOUSLY BEEN REPLACED. ALL WINDOWS ARE CURRENTLY ALUMINUM TO BE REPLACE
010-284889-00 | 010-T000RE-02900 | 2019-01-30 | MMLSM1901950 |  | 0 | MLS SCOPE: REPLACEMENT OF A SINGLE FURNACE LICENSE NUMBER: H00150 ¦ SCOPE ITEM: FURNACES / AIR HANDLERS / RTUS
010-284889-00 | 010-T000RE-02900 | 2019-07-10 | PMLSM1913345 |  | 0 | MLS SCOPE: WATER HEATER REPLACEMENT
010-284890-00 | 010-T000RE-03000 | 2021-09-21 | PMLSR2137256 |  | 0 | MLS Scope: Water Heater Replacement
010-284892-00 | 010-T000RE-03200 | 2023-10-12 | MMEPR2343539 |  | 0 | AC and furnace replacement License Number: H01072 ¦ Scope Item: furnaces / air handlers / RTUs
010-284893-00 | 010-T000RE-03300 | 2020-07-10 | PMLSR2013749 |  | 0 | MLS SCOPE: WATER HEATER REPLACEMENT
010-284894-00 | 010-T000RE-03400 | 2020-01-15 | MMLSM2000979 |  | 0 | MLS SCOPE: REPLACEMENT OF A SINGLE FURNACE, A/C AND/OR HEAT PUMP LICENSE NUMBER: H00124 ¦ SCOPE ITEM: FURNACES / AIR HANDLERS / RTUS
010-284902-00 | 010-T172AK-02000 | 2023-11-30 | PMLSR2350024 |  | 0 | MLS Scope: Water Heater Replacement
010-284905-00 | 010-T046A-23800 | 2023-01-16 | PMLSR2303650 |  | 0 | MLS SCOPE: WATER HEATER REPLACEMENT
010-284905-00 | 010-T046A-23800 | 2023-07-14 | MMLSM2329179 |  | 0 | MLS SCOPE: REPLACEMENT OF A SINGLE A/C UNIT OR HEAT PUMP LICENSE NUMBER: H00359 ¦ SCOPE ITEM: FURNACES / AIR HANDLERS / RTUS
010-284906-00 | 010-T046A-23900 | 2021-06-08 | PMLSR2121232 |  | 0 | MLS Scope: Water Heater Replacement
010-284908-00 | 010-T046A-24100 | 2022-05-04 | MMLSR2218074 |  | 0 | MLS SCOPE: REPLACEMENT OF A SINGLE FURNACE, A/C AND/OR HEAT PUMP LICENSE NUMBER: H00124 ¦ SCOPE ITEM: AIR CONDITIONING (INCLUDING CONDENSERS, EVAPORATORS, COMPRESSORS)
010-284908-00 | 010-T046A-24100 | 2024-02-05 | PMEPR2405837 |  | 0 | Shower Replacement/Fixture –Shower & Shower Valve - Any new water distribution pipe and fittings will comply with one of the referenced standards listed in OPC table 605.4 or 605.5. Any new valves will comply with one of the referenced standards listed i
010-284908-00 | 010-T046A-24100 | 2023-02-22 | PMLSR2308561 |  | 0 | MLS Scope: Water Heater Replacement
010-284910-00 | 010-T046A-24300 | 2023-06-07 | MMLSR2323726 |  | 0 | MLS Scope: Replacement of a Single Furnace, A/C and/or Heat Pump License Number: H00140 ¦ Scope Item: furnaces / air handlers / RTUs
010-284918-00 | 010-T046A-25100 | 2021-11-22 | PMLSM2146268 |  | 0 | MLS SCOPE: WATER HEATER REPLACEMENT
010-284918-00 | 010-T046A-25100 | 2021-05-10 | RSWDR2117003 |  | 675 | Remove existing 0 window(s), 1 door(s) and replace with new. Work to comply with RCO 612, RCO 308, and RCO 113.6.1 with a U Value of 0.35 or Better.
010-284918-00 | 010-T046A-25100 | 2021-12-20 | MMLSM2149627 |  | 0 | MLS SCOPE: REPLACEMENT OF A SINGLE FURNACE, A/C AND/OR HEAT PUMP LICENSE NUMBER: H00150 ¦ SCOPE ITEM: FURNACES / AIR HANDLERS / RTUS
010-284919-00 | 010-T046A-25200 | 2019-02-19 | PMEPR1903224 |  | 0 | REPLACE EXISTING SHOWER WITH ACRYLIC SHOWER BASE AND WALL SURROUND, REPLACE EXISTING VALVE FIXTURE (CONNECT TO EXISTING DRAIN AND EXISTING SUPPLY LINES).
010-284923-00 | 010-T046A-25600 | 2021-09-24 | PMLSR2137966 |  | 0 | MLS Scope: Water Heater Replacement
010-284924-00 | 010-T046A-25700 | 2023-02-13 | PMLSM2307386 |  | 0 | MLS Scope: Water Heater Replacement
010-284938-00 | 010-N044MN-04800 | 2021-04-22 | MMLSR2114558 |  | 0 | MLS Scope: Replacement of a Single A/C Unit or Heat Pump License Number: H00287 ¦ Scope Item: air conditioning (including condensers, evaporators, compressors)
010-284939-00 | 010-N044MN-03400 | 2019-02-04 | MMLSR1902218 |  | 0 | MLS SCOPE: REPLACEMENT OF A SINGLE FURNACE LICENSE NUMBER: H00150 ¦ SCOPE ITEM: FURNACES / AIR HANDLERS / RTUS
010-284939-00 | 010-N044MN-03400 | 2020-05-20 | MMLSR2009488 |  | 0 | MLS SCOPE: REPLACEMENT OF A SINGLE A/C UNIT OR HEAT PUMP LICENSE NUMBER: H00855 ¦ SCOPE ITEM: AIR CONDITIONING (INCLUDING CONDENSERS, EVAPORATORS, COMPRESSORS)
010-284941-00 | 010-N044MN-03200 | 2022-09-06 | MMEPR2235829 |  | 0 | INSTALL NEW FURNACE AND A/C UNIT LICENSE NUMBER: H01072 ¦ SCOPE ITEM: FURNACES / AIR HANDLERS / RTUS
010-284941-00 | 010-N044MN-03200 | 2024-11-14 | PMLSR2445282 |  | 0 | MLS SCOPE: GAS WATER HEATER REPLACEMENT
010-284943-00 | 010-N044MN-03000 | 2020-11-02 | MMLSR2022873 |  | 0 | MLS SCOPE: REPLACEMENT OF A SINGLE FURNACE, A/C AND/OR HEAT PUMP LICENSE NUMBER: H00150 ¦ SCOPE ITEM: FURNACES / AIR HANDLERS / RTUS
010-284944-00 | 010-N044MN-02900 | 2023-02-06 | PMLSR2306533 |  | 0 | MLS SCOPE: WATER HEATER REPLACEMENT
010-284959-00 | 010-N044MN-01400 | 2023-08-04 | MMEPR2332937 |  | 0 | BUILDING PERMIT/PLAN REVIEW: ADDR2250764 INSTALL NATURAL GAS FUEL LINES TO OUTDOOR FIXTURES LICENSE NUMBER: P00171 ¦ SCOPE ITEM: FUEL GAS OR LP GAS
010-284959-00 | 010-N044MN-01400 | 2023-08-08 | MMEPR2333498 |  | 0 | BUILDING PERMIT/PLAN REVIEW: ADDR2250764 PERMIT FOR FIREPLACE LICENSE NUMBER: HIC-L00784 ¦ SCOPE ITEM: FACTORY BUILT FIREPLACES (PRE-FAB)
010-284959-00 | 010-N044MN-01400 | 2023-08-02 | EMEPR2332397 |  | 0 | BUILDING PERMIT/PLAN REVIEW: ADDR2250764 REAR PORCH REMODEL ELECTRIC WIRING AND INSTALLED 100A SUB-PANEL
010-284961-00 | 010-N044MN-01100 | 2019-08-23 | EMEPR1917026 |  | 0 | INSTALL 240 AMP EV CHARGER IN GARAGE
010-284962-00 | 010-N044MN-01000 | 2021-12-16 | MMLSR2149219 |  | 0 | MLS SCOPE: REPLACEMENT OF A SINGLE FURNACE, A/C AND/OR HEAT PUMP LICENSE NUMBER: H00425 ¦ SCOPE ITEM: AIR CONDITIONING (INCLUDING CONDENSERS, EVAPORATORS, COMPRESSORS)
010-284962-00 | 010-N044MN-01000 | 2020-10-26 | PMLSR2022355 |  | 0 | MLS SCOPE: WATER HEATER REPLACEMENT
010-284963-00 | 010-N044MN-00900 | 2021-11-20 | MMLSR2146109 |  | 0 | MLS SCOPE: REPLACEMENT OF A SINGLE FURNACE, A/C AND/OR HEAT PUMP LICENSE NUMBER: H00425 ¦ SCOPE ITEM: AIR CONDITIONING (INCLUDING CONDENSERS, EVAPORATORS, COMPRESSORS)
010-284965-00 | 010-N044MN-00700 | 2022-01-06 | PMLSR2202488 |  | 0 | MLS SCOPE: WATER HEATER REPLACEMENT
010-284965-00 | 010-N044MN-00700 | 2024-06-28 | MMLSR2426737 |  | 0 | MLS SCOPE: REPLACEMENT OF A SINGLE A/C UNIT OR HEAT PUMP LICENSE NUMBER: H01072 ¦ SCOPE ITEM: AIR CONDITIONING (INCLUDING CONDENSERS, EVAPORATORS, COMPRESSORS)
010-284966-00 | 010-N044MN-00600 | 2021-01-12 | MMLSR2100791 |  | 0 | MLS Scope: Replacement of a Single Furnace License Number: P00055 ¦ Scope Item: gas logs
010-284966-00 | 010-N044MN-00600 | 2020-09-03 | PMLSR2018178 |  | 0 | MLS SCOPE: WATER HEATER REPLACEMENT
010-284967-00 | 010-N044MN-00500 | 2021-08-16 | MMLSR2132189 |  | 0 | MLS Scope: Replacement of a Single Furnace, A/C and/or Heat Pump License Number: H00150 ¦ Scope Item: furnaces / air handlers / RTUs
010-284969-00 | 010-N044MN-04200 | 2022-06-21 | MMLSR2225103 |  | 0 | MLS SCOPE: REPLACEMENT OF A SINGLE FURNACE, A/C AND/OR HEAT PUMP LICENSE NUMBER: H00470 ¦ SCOPE ITEM: FURNACES / AIR HANDLERS / RTUS
010-284969-00 | 010-N044MN-04200 | 2022-06-21 | MMLSR2225088 |  | 0 | MLS SCOPE: REPLACEMENT OF A SINGLE FURNACE, A/C AND/OR HEAT PUMP LICENSE NUMBER: H00470 ¦ SCOPE ITEM: FURNACES / AIR HANDLERS / RTUS
010-284982-00 | 010-N044MN-00300 | 2019-07-17 | MMEPR1913910 |  | 0 | BUILDING PERMIT/PLAN REVIEW: ALTR1907159 INSTALL 4 FURNACES AND 4 AIR CONDITIONERS LICENSE NUMBER: H00306 ¦ SCOPE ITEM: FURNACES / AIR HANDLERS / RTUS
010-284982-00 | 010-N044MN-00300 | 2019-07-02 | MMLSR1912697 |  | 0 | MLS SCOPE: REPLACEMENT OF A SINGLE FURNACE, A/C AND/OR HEAT PUMP LICENSE NUMBER: H00306 ¦ SCOPE ITEM: FURNACES / AIR HANDLERS / RTUS
010-284982-00 | 010-N044MN-00300 | 2019-07-02 | PMEPR1912750 |  | 0 | STATUS CHANGE: 7/3/2019 - INSTALL GAS LINES INSTALL TANKLESS WATER HEATER
010-284982-00 | 010-N044MN-00300 | 2019-07-03 | MMEPR1912871 |  | 0 | INSTALL GAS HOUSE LINES ALTR1907159 LICENSE NUMBER: P00186
010-284982-00 | 010-N044MN-00300 | 2019-07-15 | ALTR1907159 |  | 1357 | ALT SF 2 STY FRM DWG TO BUILD MECHANICAL ROOM IN GARAGE PER PLAN.
010-284982-00 | 010-N044MN-00300 | 2019-07-03 | PMLSR1912872 |  | 0 | WATER HEATER REPLACEMENT
010-284987-00 | 010-T008GB-18700 | 2020-10-12 | PMLSR2021171 |  | 0 | MLS SCOPE: WATER HEATER REPLACEMENT
010-284989-00 | 010-T187IB-00900 | 2024-10-30 | RSWDM2443526 |  | 34034 | Removal of existing roofing to deck and installation of new asphalt shingle roofing, felt, ice guard, and flashings on an existing multi-family building per Ohio Building Code section 1507.2 and manufacturers installation instructions. No drawings or spe
010-284989-00 | 010-T187IB-00900 | 2024-07-12 | MMLSM2428727 |  | 0 | MLS SCOPE: REPLACEMENT OF A SINGLE FURNACE, A/C AND/OR HEAT PUMP LICENSE NUMBER: H00425 ¦ SCOPE ITEM: AIR CONDITIONING (INCLUDING CONDENSERS, EVAPORATORS, COMPRESSORS)
010-284990-00 | 010-T187IB-01000 | 2021-08-26 | MMLSM2133843 |  | 0 | MLS Scope: Replacement of a Single A/C Unit or Heat Pump License Number: H00425 ¦ Scope Item: air conditioning (including condensers, evaporators, compressors)
010-284991-00 | 010-T187IB-01100 | 2021-05-25 | MMLSM2119199 |  | 0 | MLS Scope: Replacement of a Single Furnace, A/C and/or Heat Pump License Number: H00150 ¦ Scope Item: furnaces / air handlers / RTUs
010-284993-00 | 010-T187IB-01300 | 2022-07-06 | MMLSR2227148 |  | 0 | MLS SCOPE: REPLACEMENT OF A SINGLE FURNACE, A/C AND/OR HEAT PUMP LICENSE NUMBER: H01127 ¦ SCOPE ITEM: AIR CONDITIONING (INCLUDING CONDENSERS, EVAPORATORS, COMPRESSORS)
010-284995-00 | 010-T187IB-01500 | 2019-10-16 | PMLSM1921148 |  | 0 | MLS SCOPE: WATER HEATER REPLACEMENT
010-285001-00 | 010-T012D-00500 | 2021-06-26 | RSWDR2124394 |  | 3000 | Remove existing 6 window(s), 0 door(s) and replace with new. Work to comply with RCO 612, RCO 308, and RCO 113.6.1 with a U Value of 0.35 or Better.
010-285001-00 | 010-T012D-00500 | 2020-10-09 | PMLSR2021003 |  | 0 | MLS SCOPE: WATER HEATER REPLACEMENT
010-285003-00 | 010-T012D-00700 | 2022-12-09 | RSWDR2249042 |  | 1158 | Remove existing 3 window(s), 0 door(s) and replace with new. Work to comply with RCO 612, RCO 308, and RCO 113.6.1 with a U Value of 0.35 or Better.
010-285004-00 | 010-T000RM-00100 | 2022-12-19 | MMLSR2250080 |  | 0 | MLS Scope: Replacement of a Single Furnace License Number: H00150 ¦ Scope Item: furnaces / air handlers / RTUs
010-285097-00 | 010-T162F-09500 | 2022-12-06 | MMLSM2248409 |  | 0 | MLS Scope: Replacement of a Single Furnace, A/C and/or Heat Pump License Number: H00150 ¦ Scope Item: furnaces / air handlers / RTUs
010-285098-00 | 010-T162F-09600 | 2021-06-22 | RSWDM2123498 |  | 0 | Removal of existing roofing to deck and install new asphalt shingle roofing, felt, ice guard, and flashings on an existing multi-family building per Ohio Building Code section 1507.2 and manufacturers installation instructions. No drawings or specs provi
010-285098-00 | 010-T162F-09600 | 2020-04-22 | MMLSR2007720 |  | 0 | MLS SCOPE: REPLACEMENT OF A SINGLE FURNACE, A/C AND/OR HEAT PUMP LICENSE NUMBER: H00240 ¦ SCOPE ITEM: AIR CONDITIONING (INCLUDING CONDENSERS, EVAPORATORS, COMPRESSORS)
010-285099-00 | 010-T052D-13300 | 2021-10-20 | RSWDR2141552 |  | 25925 | Remove existing shingle roof to deck and replace with new felt underlayment, ice barrier membrane at eave, necessary flashings, and new asphalt shingles. Work to comply with RCO chapter 9 & Manufacture installation instructions.
010-285101-00 | 010-T000RL-00100 | 2019-07-19 | MMEPC1914172 |  | 0 | REPLACE AC AND COIL. LENNOX MODEL TSA060S445Y SERIAL 5819C04112C1206 LICENSE NUMBER: H00330 ¦ SCOPE ITEM: AIR CONDITIONING (INCLUDING CONDENSERS, EVAPORATORS, COMPRESSORS)
010-285102-00 | 010-T000RL-00200 | 2020-07-10 | ALTC2006182 |  | 80000 | 575 WEST FIRST AVENUE, COLUMBUS, OH 43215 INTERIOR RENOVATION OF AN EXISTING OFFICE PLAN APPROVAL: CONDITIONAL – CONTINGENT UPON SUBMITTAL/APPROVAL OF MODIFICATIONS TO FIRE ALARM SYSTEM REVIEWED FOR COMPLIANCE UNDER: 2017 OBC AND ICC A117.1-2009 WI
010-285102-00 | 010-T000RL-00200 | 2020-08-07 | EMEPC2016071 |  | 0 | BUILDING PERMIT/PLAN REVIEW: ALTC2006182 INTERIOR RENOVATION OF AN EXISTING OFFICE SPACE
010-285107-00 | 010-T045F-09700 | 2021-05-27 | RSWDM2119878 |  | 45000 | BUILDING PERMIT TO REMOVE EXISTING ROOFING TO DECK AND INSTALL NEW ASPHALT SHINGLE ROOFING, FELT, ICE GUARD, AND FLASHINGS ON AN EXISTING MULTI-FAMILY BUILDING. NO DRAWINGS OR SPECS PROVIDED. A FINAL STRUCTURAL INSPECTION WILL BE REQUIRED TO COMPLETE THI
010-285107-00 | 010-T045F-09700 | 2024-05-20 | MMLSR2420494 |  | 0 | MLS Scope: Replacement of a Single A/C Unit or Heat Pump License Number: H00313 ¦ Scope Item: furnaces / air handlers / RTUs
010-285111-00 | 010-T045F-10100 | 2023-12-16 | MMLSM2351978 |  | 0 | MLS Scope: Replacement of a Single Furnace License Number: H00425 ¦ Scope Item: furnaces / air handlers / RTUs
010-285111-00 | 010-T045F-10100 | 2021-05-27 | RSWDM2119886 |  | 45000 | ASPHALT SHINGLE AND UNDERLAYMENT FULL REPLACEMENT
010-285115-00 | 010-T045F-10500 | 2024-05-24 | MMLSR2421434 |  | 0 | MLS Scope: Replacement of a Single Furnace, A/C and/or Heat Pump License Number: H00855 ¦ Scope Item: air conditioning (including condensers, evaporators, compressors) License Number: H00855 ¦ Scope Item: furnaces / air handlers / RTUs
010-285116-00 | 010-T045F-10600 | 2021-05-27 | RSWDM2119910 |  | 45000 | BUILDING PERMIT TO REMOVE EXISTING ROOFING TO DECK AND INSTALL NEW ASPHALT SHINGLE ROOFING, FELT, ICE GUARD, AND FLASHINGS ON AN EXISTING MULTI-FAMILY BUILDING. NO DRAWINGS OR SPECS PROVIDED. A FINAL STRUCTURAL INSPECTION WILL BE REQUIRED TO COMPLETE THI
010-285120-00 | 010-T172AJ-04100 | 2019-05-21 | MMLSR1909622 |  | 0 | MLS SCOPE: REPLACEMENT OF A SINGLE A/C UNIT OR HEAT PUMP LICENSE NUMBER: H00359 ¦ SCOPE ITEM: AIR CONDITIONING (INCLUDING CONDENSERS, EVAPORATORS, COMPRESSORS)
010-285125-00 | 010-T172AJ-04600 | 2021-01-28 | MMLSR2103225 |  | 0 | MLS Scope: Replacement of a Single Furnace, A/C and/or Heat Pump License Number: H01006 ¦ Scope Item: air conditioning (including condensers, evaporators, compressors)
010-285129-00 | 010-T000RSC-00200 | 2019-10-29 | PMLSR1922109 |  | 0 | MLS SCOPE: WATER HEATER REPLACEMENT
010-285129-00 | 010-T000RSC-00200 | 2019-08-06 | EMEPR1915519 |  | 0 | INSTALL 200 AMP SERVICE ON MULTI UNIT GARAGE AND INSTALL ONE 50 AMP EV CHARGING STATION
010-285131-00 | 010-T000RSC-00400 | 2019-04-15 | MMLSM1906893 |  | 0 | MLS SCOPE: REPLACEMENT OF A SINGLE FURNACE, A/C AND/OR HEAT PUMP LICENSE NUMBER: H00425 ¦ SCOPE ITEM: AIR CONDITIONING (INCLUDING CONDENSERS, EVAPORATORS, COMPRESSORS)
010-285133-00 | 010-T172AJ-05000 | 2022-05-03 | PMLSM2218037 |  | 0 | MLS SCOPE: WATER HEATER REPLACEMENT
010-285134-00 | 010-T172AJ-05100 | 2024-08-06 | PMEPR2431513 |  | 0 | Tub to Shower Conversion/fixture –Shower & Shower Valve - Any new water distribution pipe and fittings will comply with one of the referenced standards listed in OPC table 605.4 or 605.5. Any new valves will comply with one of the referenced standards li
010-285138-00 | 010-T172AJ-05500 | 2022-02-22 | MMLSR2208100 |  | 0 | REPLACEMENT OF A SINGLE FURNACE LICENSE NUMBER: H00973
010-285140-00 | 010-O023B-03001 | 2020-08-21 | MMEPC2017221 |  | 0 | BUILDING PERMIT/PLAN REVIEW: ALTC2004320 REPLACE (1) RTU, ADD (1) NEW RTU AND DISTRIBTION PLUS (1) DUCTLESS SYSTEM LICENSE NUMBER: H00425 ¦ SCOPE ITEM: FURNACES / AIR HANDLERS / RTUS
010-285140-00 | 010-O023B-03001 | 2020-07-29 | FSUPC2006909 |  | 0 | 3600 S HIGH ST. 29 SPRINKLERS. REFERENCE BLDG. PERMIT #ALTC2004320. ALTERATION TO FIRE SPRINKLER SYSTEM FOR REMODEL TO EXISTING GROCERY STORE. ALDI.
010-285140-00 | 010-O023B-03001 | 2020-07-29 | FSUPC2006909 |  | 0 | 3600 S HIGH ST. 29 SPRINKLERS. REFERENCE BLDG. PERMIT #ALTC2004320. ALTERATION TO FIRE SPRINKLER SYSTEM FOR REMODEL TO EXISTING GROCERY STORE. ALDI.
010-285140-00 | 010-O023B-03001 | 2020-07-28 | MMEPC2015142 |  | 0 | BUILDING PERMIT/PLAN REVIEW: ALTC2004320 RUN GAS LINE TO TWO RTU'S ON ROOF PER PLAN LICENSE NUMBER: P00149 ¦ SCOPE ITEM: FUEL GAS OR LP GAS
010-285140-00 | 010-O023B-03001 | 2020-07-10 | MMEPC2013702 |  | 0 | BUILDING PERMIT/PLAN REVIEW: ALTC2004320 REFRIGERATION REMODEL - REPLACING ALL REFRIGERATED CASES, NEW WALK-IN FREEZER, MODIFYING COOLER(NEW GLASS DOORS), NEW EVAPORATOR COILS, NEW REFRIGERATION PIPING, AND NEW CONDENSING UNIT/PROTOCOL PER PLANS AND SPE
010-285140-00 | 010-O023B-03001 | 2020-08-03 | FALRC2007044 |  | 0 | ALTER EXISTING FIRE ALARM SYSTEM FOR ALDI BY REPLACING TWO NOTIFICATION DEVICES AND RECONNECTING TWO DUCT DETECTORS TO THE NEW RTUS. REFERENCE B.P. ALTC2004320 - (2) A/V DEVICES, (2) DUCT DETECTORS.
010-285140-00 | 010-O023B-03001 | 2020-08-03 | FALRC2007044 |  | 0 | ALTER EXISTING FIRE ALARM SYSTEM FOR ALDI BY REPLACING TWO NOTIFICATION DEVICES AND RECONNECTING TWO DUCT DETECTORS TO THE NEW RTUS. REFERENCE B.P. ALTC2004320 - (2) A/V DEVICES, (2) DUCT DETECTORS.
010-285140-00 | 010-O023B-03001 | 2020-08-05 | EMEPC2015835 |  | 0 | BUILDING PERMIT/PLAN REVIEW: ALTC2004320 COMPLETE LIGHTING, MECHANICAL AND REFRIGERATION EQUIPMENT UPGRADE AND RE-WIRE
010-285140-00 | 010-O023B-03001 | 2020-07-28 | PMEPC2015137 |  | 0 | BUILDING PERMIT/PLAN REVIEW: ALTC2004320 REMODEL PLUMBING - NEW MOP SINK, FLOOR DRAIN, REMOVE & RESET DRINKING FOUNTAIN, ROOF HYDRANT. UNDERGROUND, ROUGH AND FINISH PER PLAN.
010-285140-00 | 010-O023B-03001 | 2020-05-18 | ALTC2004320 |  | 550000 | PLAN APPROVAL: CONDITIONAL: 1. FIRE SUPPRESSION PLANS ARE REQUIRED TO BE FILED FOR REVIEW AND APPROVAL AS REQUIRED BY OBC SECTION 106.1.1.1. 2. FIRE ALARM PLANS ARE REQUIRED TO BE FILED FOR REVIEW AND APPROVAL AS REQUIRED BY OBC SECTION 106.1.1.1.
010-285140-00 | 010-O023B-03001 | 2020-07-10 | EMEPC2013777 |  | 0 | BUILDING PERMIT/PLAN REVIEW: ALTC2004320 REFRIGERATION ELECTRICAL ONLY: MAIN VOLTAGE AND LOW VOLTAGE FROM THE REFRIGERATION PROTOCOL TO ALL REFRIGERATION EQUIPMENT. INCLUDED IN LOW VOLT WILL BE CIRCUITS FOR FANS, LIGHTS, AND DEFROST. ALL NEW REFRIGERATI
010-285142-00 | 010-T000RV-00200 | 2021-09-24 | MMLSR2137891 |  | 0 | MLS Scope: Replacement of a Single Furnace, A/C and/or Heat Pump License Number: H00855 ¦ Scope Item: air conditioning (including condensers, evaporators, compressors) License Number: H00855 ¦ Scope Item: furnaces / air handlers / RTUs
010-285142-00 | 010-T000RV-00200 | 2022-07-08 | MMLSR2227564 |  | 0 | MLS SCOPE: REPLACEMENT OF A SINGLE A/C UNIT OR HEAT PUMP LICENSE NUMBER: H00855 ¦ SCOPE ITEM: AIR CONDITIONING (INCLUDING CONDENSERS, EVAPORATORS, COMPRESSORS)
010-285149-00 | 010-T031AD-00100 | 2022-05-31 | MMLSR2221907 |  | 0 | MLS SCOPE: REPLACEMENT OF A SINGLE FURNACE, A/C AND/OR HEAT PUMP LICENSE NUMBER: H00169 ¦ SCOPE ITEM: AIR CONDITIONING (INCLUDING CONDENSERS, EVAPORATORS, COMPRESSORS)
010-285149-00 | 010-T031AD-00100 | 2021-11-18 | PMLSM2145928 |  | 0 | MLS SCOPE: WATER HEATER REPLACEMENT
010-285170-00 | 010-T006CE-00100 | 2022-08-03 | EMEPR2231478 |  | 0 | BUILDING PERMIT/PLAN REVIEW: ALTR2214811 TRIP
010-285170-00 | 010-T006CE-00100 | 2022-05-10 | PMEPR2219019 |  | 0 | BUILDING PERMIT/PLAN REVIEW: ALTR2214811 REPAIR BROKEN VANITY DRAIN, AND MOVE SHOWER AND TOILET DRAIN.
010-285170-00 | 010-T006CE-00100 | 2022-05-11 | EMEPR2219277 |  | 0 | BUILDING PERMIT/PLAN REVIEW: ALTR2214811 WIRE BASEMENT TO CODE. TONY
010-285170-00 | 010-T006CE-00100 | 2022-05-25 | MMEPR2221341 |  | 0 | BUILDING PERMIT/PLAN REVIEW: ALTR2214811 BASEMENT REMODEL. SUPPLY, RETURN AND BATH FAN AS NEEDED. ALL ELSE EXISTING. LICENSE NUMBER: H00251 ¦ SCOPE ITEM: DUCTWORK / DAMPERS
010-285170-00 | 010-T006CE-00100 | 2022-04-11 | ALTR2214811 |  | 33684 | PLAN APPROVAL: FINAL REVIEWED FOR COMPLIANCE UNDER: 2019 RESIDENTIAL CODE OF OHIO DESCRIPTION OF WORK: ALTER A 1 FAMILY DWELLING FULL BASEMENT, UNFINISHED, WATERPROOFED, BY FINISHING BASEMENT PER APPROVED PLANS WITH NEW FULL BATHROOM, FINISHED BED
010-285171-00 | 010-T006CE-00200 | 2022-03-30 | MMLSR2213289 |  | 0 | MLS SCOPE: REPLACEMENT OF A SINGLE FURNACE, A/C AND/OR HEAT PUMP LICENSE NUMBER: H00855 ¦ SCOPE ITEM: AIR CONDITIONING (INCLUDING CONDENSERS, EVAPORATORS, COMPRESSORS) LICENSE NUMBER: H00855 ¦ SCOPE ITEM: FURNACES / AIR HANDLERS / RTUS
010-285172-00 | 010-O056C-01007 | 2021-10-19 | EMEPC2141326 |  | 0 | Building Permit/Plan Review: PLEX2116514 INSTALLATION OF SOLAR PANELS ON EXISTING ROOF
010-285173-00 | 010-O056C-01008 | 2019-07-01 | WALK1900007 |  | 10000 | 4020 MORSE CROSSING, COLUMBUS, OH 43219 MINOR REMODE. CHANGE TWO EXISTING ROOMS INTO 1 ROOM. APPROX 96SF AFFECTED. PLAN APPROVAL: FINAL REVIEWED FOR COMPLIANCE UNDER: 2017 OBC AND ICC A117.1-2009 WITH MODIFICATIONS IN OBC 1112.0. WORK NOT INCL
010-285173-00 | 010-O056C-01008 | 2022-04-05 |  |  |  | COMPL OF TENANT ALT (CRUMBLE COOKIES)
010-285173-00 | 010-O056C-01008 | 2021-11-19 | MMEPC2146097 |  | 0 | BUILDING PERMIT/PLAN REVIEW: ALTC2129186 3/4” GAS LINE TO TANKLESS WATER HEATER LICENSE NUMBER: P00292 ¦ SCOPE ITEM: FUEL GAS OR LP GAS
010-285173-00 | 010-O056C-01008 | 2021-05-10 | MMEPC2116992 |  | 0 | BUILDING PERMIT/PLAN REVIEW: ALTC2103678 EXTEND GAS PIPING FROM BELOW ROOF DECK TO 2- TANKLESS WATER HEATERS. LICENSE NUMBER: P00312 ¦ SCOPE ITEM: FUEL GAS OR LP GAS
010-285173-00 | 010-O056C-01008 | 2021-09-13 | MMEPC2136051 |  | 0 | BUILDING PERMIT/PLAN REVIEW: ALTC2129186 DUCTWORK ALTERATIONS AND INSTALLATION OF ONE DUCTLESS SPLIT AC LICENSE NUMBER: H00414 ¦ SCOPE ITEM: DUCTWORK / DAMPERS
010-285173-00 | 010-O056C-01008 | 2021-03-30 | PMEPC2111284 |  | 0 | BUILDING PERMIT/PLAN REVIEW: ALTC2103678 PLG INSTALLATION FOR NEW TOILET ROOM , WATER HEATER AND 4 HOSPITALITY SINKS
010-285173-00 | 010-O056C-01008 | 2021-09-15 | PMEPC2136671 |  | 0 | BUILDING PERMIT/PLAN REVIEW: ALTC2129186 PLUMBING FOR CRUMBL COOKIE
010-285173-00 | 010-O056C-01008 | 2020-12-16 | ACS2011848 |  | 11300 | ADVANCED CONSTRUCTION START WITHIN THE INTERIOR ONLY IN AN EXISTING 1,200 S.F. TENANT SPACE AT 4036 MORSE CROSSING ROAD. WORK INCLUDES MINOR DEMOLITION AND CONSTRUCTION OF 8’-0” WALLS AT THE FRONT OF THE TENANT SPACE. APPLICANT PROCEEDS AT OWN RISK. WORK
010-285173-00 | 010-O056C-01008 | 2021-04-06 | ACS2112150 |  | 75 | ADVANCED CONSTRUCTION START WITHIN EXISTING BUILDING. WORK PERMITTED INCLUDES ALTERATION OF FIRE ALARM WIRING & DEVICES ONLY. APPLICANT PROCEEDS AT OWN RISK. WORK PERMITTED TO PROCEED TO POINT OF FIRST INSPECTION. REFERENCE FIRE ALARM PERMIT APPLICA
010-285173-00 | 010-O056C-01008 | 2021-04-06 | ACS2112150 |  | 75 | ADVANCED CONSTRUCTION START WITHIN EXISTING BUILDING. WORK PERMITTED INCLUDES ALTERATION OF FIRE ALARM WIRING & DEVICES ONLY. APPLICANT PROCEEDS AT OWN RISK. WORK PERMITTED TO PROCEED TO POINT OF FIRST INSPECTION. REFERENCE FIRE ALARM PERMIT APPLICA
010-285173-00 | 010-O056C-01008 | 2021-02-01 | ALTC2103678 |  | 171000 | PLAN APPROVAL: CONDITIONAL: FIRE SUPPRESSION PLANS ARE REQUIRED TO BE FILED FOR REVIEW AND APPROVAL AS REQUIRED BY OBC SECTION 106.1.1.1. FIRE ALARM PLANS ARE REQUIRED TO BE FILED FOR REVIEW AND APPROVAL AS REQUIRED BY OBC SECTION 106.1.1.1. REVIEWED
010-285173-00 | 010-O056C-01008 | 2021-07-27 | ALTC2129186 |  | 200000 | 4034 MORSE CROSSING PLAN APPROVAL: CONDITIONAL: REFERENCE CONDITIONS OF THE PLAN APPROVAL FOR DETAILS. REVIEWED FOR COMPLIANCE UNDER: 2017 OBC AND ICC A117.1-2009 WITH MODIFICATIONS IN OBC 1112.0. WORK NOT INCLUDED IN THIS APPROVAL: PLUMBING, MECH
010-285173-00 | 010-O056C-01008 | 2021-01-22 | EMEPC2102394 |  | 0 | BUILDING PERMIT/PLAN REVIEW: ALTC2010639 INSTALL RECEPTACLES ON NEW ADDITION WALL BEING BUILT, REMOVING SOME EMPTY AND UNWANTED RECEPTACLES FROM EXITING WALLS, ABOUT SIX.
010-285173-00 | 010-O056C-01008 | 2021-03-19 | EMEPC2109720 |  | 0 | BUILDING PERMIT/PLAN REVIEW: ALTC2103678 TOTAL REWIRE EXCLUDING PANEL AND SERVICE
010-285173-00 | 010-O056C-01008 | 2021-09-09 | EMEPC2135760 |  | 0 | BUILDING PERMIT/PLAN REVIEW: ALTC2129186 ELECTRIC FOR WHOLE BUILDING
010-285173-00 | 010-O056C-01008 | 2021-04-06 | FALRC2112148 |  | 0 | ALTER EXISTING FIRE ALARM SYSTEM FOR BUFF CITY SOAP BY INSTALLING REMOTE TEST STATIONS FOR DUCT DETECTORS. REFERENCE B.P. ALTC2103678 - (2) DUCT DETECTORS.
010-285173-00 | 010-O056C-01008 | 2021-04-06 | FALRC2112148 |  | 0 | ALTER EXISTING FIRE ALARM SYSTEM FOR BUFF CITY SOAP BY INSTALLING REMOTE TEST STATIONS FOR DUCT DETECTORS. REFERENCE B.P. ALTC2103678 - (2) DUCT DETECTORS.
010-285173-00 | 010-O056C-01008 | 2021-04-05 | FSUPC2112012 |  | 0 | 4044 MORSE CROSSING, BUFF CITY SOAP REFERENCE BUILDING PERMIT #ALTC2103678 ALTERATION TO EXISTING FIRE SPRINKLER SYSTEM TO INSTALL 30 NEW UPRIGHT SPRINKLERS IN OPEN AREAS.
010-285173-00 | 010-O056C-01008 | 2021-04-05 | FSUPC2112012 |  | 0 | 4044 MORSE CROSSING, BUFF CITY SOAP REFERENCE BUILDING PERMIT #ALTC2103678 ALTERATION TO EXISTING FIRE SPRINKLER SYSTEM TO INSTALL 30 NEW UPRIGHT SPRINKLERS IN OPEN AREAS.
010-285173-00 | 010-O056C-01008 | 2021-09-03 | FSUPC2135060 |  | 0 | 4034 MORSE CROSSING REFERENCE BUILDING PERMIT #ALTC2129186 ALTERATION TO EXISTING FIRE SPRINKLER SYSTEM TO RELOCATE 17 SPRINKLERS FOR NEW TENANT FLOOR PLAN. CRUMBLE COOKIES.
010-285173-00 | 010-O056C-01008 | 2021-09-03 | FSUPC2135060 |  | 0 | 4034 MORSE CROSSING REFERENCE BUILDING PERMIT #ALTC2129186 ALTERATION TO EXISTING FIRE SPRINKLER SYSTEM TO RELOCATE 17 SPRINKLERS FOR NEW TENANT FLOOR PLAN. CRUMBLE COOKIES.
010-285173-00 | 010-O056C-01008 | 2021-03-25 | MMEPC2110610 |  | 0 | BUILDING PERMIT/PLAN REVIEW: ALTC2103678 INSTALLING GREENHECK EXAUST FAN, INSTALLING NEW SPIRAL DUCTWORK IN THE EXISITING SPACE PER BLUEPRINTS. LICENSE NUMBER: H00761 ¦ SCOPE ITEM: DUCTWORK / DAMPERS
010-285173-00 | 010-O056C-01008 | 2019-12-24 | GBLW1901791 |  | 0 | 47.96 SF INTERNALLY ILLUMINTED WALL SIGN. TROPICAL SMOOTHIE CAFE. WEST ELEVATION.
010-285173-00 | 010-O056C-01008 | 2020-02-20 | MMEPC2003794 |  | 0 | BUILDING PERMIT/PLAN REVIEW: ALTC1911912 PROVIDE AND INSTALL (2) NEW GREEK HECK BATH FANS AND VENT TO ROOF PROVIDE AND INSTALL (1) NEW EXHAUST FAN AND VENT TO THE ROOF PROVIDE AND INSTALL ALL NEW SUPPLY AND RETURN DUCT PER SPECS WITH PROPER SUPPORT P
010-285173-00 | 010-O056C-01008 | 2020-02-20 | PMEPC2003795 |  | 0 | BUILDING PERMIT/PLAN REVIEW: ALTC1911912 PROVIDE AND INSTALL UNDERGROUND PLUMBING PROVIDE AND INSTALL ALL VALVES PER SPECS PROVIDE AND INSTALL ALL WATER AND WASTE PIPING PER SPECS PROVIDE AND INSTALL ALL FIXTURES, FAUCETS, TOILETS, ETC PER SPECS TES
010-285173-00 | 010-O056C-01008 | 2020-03-10 | ACS2002550 |  | 75 | ADVANCED CONSTRUCTION START WITHIN-IN AN EXISTING COMMERCIAL BUILDING. WORK INCLUDES REMOVAL OF FIRE SUPPRESSION ITEMS ONLY SUCH AS SPRINKLER PIPING AND HEADS. APPLICANT PROCEEDS AT OWN RISK. WORK PERMITTED TO PROCEED TO POINT OF FIRST INSPECTION. REFERE
010-285173-00 | 010-O056C-01008 | 2020-03-10 | ACS2002550 |  | 75 | ADVANCED CONSTRUCTION START WITHIN-IN AN EXISTING COMMERCIAL BUILDING. WORK INCLUDES REMOVAL OF FIRE SUPPRESSION ITEMS ONLY SUCH AS SPRINKLER PIPING AND HEADS. APPLICANT PROCEEDS AT OWN RISK. WORK PERMITTED TO PROCEED TO POINT OF FIRST INSPECTION. REFERE
010-285173-00 | 010-O056C-01008 | 2020-02-27 | EMEPC2004299 |  | 0 | BUILDING PERMIT/PLAN REVIEW: ALTC1911912 INTERIOR ALTERATIONS FOR TROPICAL SMOOTHIE TENANT FIT-OUT PER APPROVED PLANS AND BUILDING PERMIT #ALTC1911912
010-285173-00 | 010-O056C-01008 | 2020-03-10 | FSUPC2002549 |  | 0 | 4038 MORSE CROSSING REFERENCE BUILDING PERMIT #ALTC1911912 ALTERATION TO EXISTING FIRE SPRINKLER SYSTEM TO ADD AND RELOCATE 12 SPRINKLERS FOR TROPICAL SMOOTHIE TENANT SPACE.
010-285173-00 | 010-O056C-01008 | 2020-03-10 | FSUPC2002549 |  | 0 | 4038 MORSE CROSSING REFERENCE BUILDING PERMIT #ALTC1911912 ALTERATION TO EXISTING FIRE SPRINKLER SYSTEM TO ADD AND RELOCATE 12 SPRINKLERS FOR TROPICAL SMOOTHIE TENANT SPACE.
010-285176-00 | 010-T159A-03700 | 2022-06-23 | PMLSR2225631 |  | 0 | MLS SCOPE: WATER HEATER REPLACEMENT
010-285178-00 | 010-T159A-03900 | 2020-08-13 | PMLSR2016579 |  | 0 | MLS SCOPE: WATER HEATER REPLACEMENT
010-285188-00 | 010-T131B-00900 | 2020-06-11 | MMLSM2011225 |  | 0 | MLS SCOPE: REPLACEMENT OF A SINGLE A/C UNIT OR HEAT PUMP LICENSE NUMBER: H00434 ¦ SCOPE ITEM: AIR CONDITIONING (INCLUDING CONDENSERS, EVAPORATORS, COMPRESSORS)
010-285189-00 | 010-T131B-01000 | 2023-04-26 | MMEPR2317249 |  | 0 | 2 Star Comfort System 96% Efficient 1.5 to 3: 2 Star Comfort System - 96% Efficient System License Number: H01072 ¦ Scope Item: furnaces / air handlers / RTUs
010-285192-00 | 010-T131B-01300 | 2024-05-14 | MMLSM2419512 |  | 0 | MLS Scope: Replacement of a Single Furnace, A/C and/or Heat Pump License Number: H00425 ¦ Scope Item: air conditioning (including condensers, evaporators, compressors)
010-285195-00 | 010-T004M-00100 | 2020-08-14 | MMLSR2016634 |  | 0 | MLS SCOPE: REPLACEMENT OF A SINGLE A/C UNIT OR HEAT PUMP LICENSE NUMBER: H00825 ¦ SCOPE ITEM: AIR CONDITIONING (INCLUDING CONDENSERS, EVAPORATORS, COMPRESSORS)
010-285197-00 | 010-T004M-00300 | 2023-06-06 | PMLSM2323390 |  | 0 | MLS Scope: Water Heater Replacement
010-285203-00 | 010-O053D-03207 | 2024-02-07 | MMEPC2406258 |  | 0 | BUILDING PERMIT/PLAN REVIEW: ALTC2324899 2 FURNACE SPLIT SYSTEMS, ERV, 2 EXHAUST FANS & DUCTWORK LICENSE NUMBER: H00203
010-285203-00 | 010-O053D-03207 | 2024-03-01 | FSUPC2409611 |  | 0 | 1511 ALUM INDUSTRIAL DRIVE REFERENCE BUILDING PERMIT #ALTC2324899 ALTERATION TO EXISTING FIRE SPRINKLER SYSTEM TO ADD AND RELOCATE 45 SPRINKLERS FOR COLUMBUS PARKS AND REC OFFICE RENOVATIONS.
010-285203-00 | 010-O053D-03207 | 2024-01-31 | EMEPC2405493 |  | 0 | BUILDING PERMIT/PLAN REVIEW: ALTC2324899 POWER, LIGHTING AND DATA FOR A SMALL OFFICE RENOVATION.
010-285203-00 | 010-O053D-03207 | 2024-06-06 | MMEPC2423110 |  | 0 | BUILDING PERMIT/PLAN REVIEW: ALTC2324899 GAS LINE PIPING LICENSE NUMBER: H00200 ¦ SCOPE ITEM: FUEL GAS OR LP GAS
010-285203-00 | 010-O053D-03207 | 2024-01-15 | PMEPC2403474 |  | 0 | BUILDING PERMIT/PLAN REVIEW: ALTC2324899 PLUMBING WORK FOR BATHROOM RENOVATION
010-285203-00 | 010-O053D-03207 | 2019-12-13 | EMEPC1925883 |  | 0 | BUILDING PERMIT/PLAN REVIEW: PLEX1904874 NEW CONSTRUCTION OF (1) LEVEL 2 ELECTRIC VEHICLE CHARGING STATIONS WITH (2) CHARGING PORTS. CONSTRUCTION INCLUDES NEW SUB-METER; NEW PANELBOARD; REMOTE SHUT DOWN UNIT; AND INSTALLATION OF CONDUIT AND WIRE FOR CON
010-285203-00 | 010-O053D-03207 | 2021-01-22 | EMEPC2102507 |  | 0 | Building Permit/Plan Review: PLEX2100397 Installation of (1) Car Charger
010-285211-00 | 010-N043L-09400 | 2019-07-18 |  |  |  | OWNER STATES SF INCORRECT. SUBMITTED SKETCH/RECENT APPRAISAL. PLLEASE REVIEW AND ADJUST AS NEEDED.
010-285219-00 | 010-N043L-08600 | 2021-11-01 | PMLSR2143282 |  | 0 | MLS SCOPE: WATER HEATER REPLACEMENT
010-285221-00 | 010-N043L-08400 | 2023-06-16 | MMLSR2325109 |  | 0 | MLS Scope: Replacement of a Single A/C Unit or Heat Pump License Number: H00470 ¦ Scope Item: air conditioning (including condensers, evaporators, compressors)
010-285223-00 | 010-N043L-08200 | 2019-12-20 | DECKR1913624 |  | 3000 | PLAN APPROVAL: FINAL REVIEWED FOR COMPLIANCE UNDER: 2019 RESIDENTIAL CODE OF OHIO USE/OCCUPANCY GROUP: 1, 2, 3 FAMILY DWELLING CONSTRUCTION TYPE: V-B DESCRIPTION OF WORK: ALTER A 2 STORY FRAMED, 1 FAMILY DWELLING BY BUILDING A CLICK HERE TO ENTE
010-285224-00 | 010-N043L-08100 | 2023-07-27 | RSWDR2331410 |  | 12544 | Remove existing shingle roof to deck and replace with new felt underlayment, ice barrier membrane at eave, necessary flashings, and new asphalt shingles. Work to comply with RCO chapter 9 & Manufacture installation instructions.Roof Info: SHINGLE TEAR OF
010-285226-00 | 010-N043L-07900 | 2024-05-03 | PMLSR2418105 |  | 0 | MLS SCOPE: WATER HEATER REPLACEMENT
010-285226-00 | 010-N043L-07900 | 2020-09-16 | RSWDR2004641 |  | 9683 | REMOVE EXISTING SHINGLE ROOF TO DECK AND REPLACE WITH NEW FELT UNDERLAYMENT, ICE BARRIER MEMBRANE AT EAVE, NECESSARY FLASHINGS, AND NEW ASPHALT SHINGLES. WORK TO COMPLY WITH RCO CHAPTER 9 & MANUFACTURE INSTALLATION INSTRUCTIONS.
010-285227-00 | 010-N043L-07800 | 2023-10-26 | PMLSR2345615 |  | 0 | MLS Scope: Water Heater Replacement
010-285230-00 | 010-N043L-07500 | 2021-11-18 | MMLSR2145811 |  | 0 | MLS SCOPE: REPLACEMENT OF A SINGLE FURNACE, A/C AND/OR HEAT PUMP LICENSE NUMBER: H00425 ¦ SCOPE ITEM: AIR CONDITIONING (INCLUDING CONDENSERS, EVAPORATORS, COMPRESSORS)
010-285240-00 | 010-N043L-06400 | 2019-12-17 | MMLSR1926063 |  | 0 | MLS SCOPE: REPLACEMENT OF A SINGLE FURNACE LICENSE NUMBER: H00150 ¦ SCOPE ITEM: FURNACES / AIR HANDLERS / RTUS
010-285240-00 | 010-N043L-06400 | 2020-06-08 | MMLSR2010815 |  | 0 | MLS SCOPE: REPLACEMENT OF A SINGLE A/C UNIT OR HEAT PUMP LICENSE NUMBER: H00150 ¦ SCOPE ITEM: AIR CONDITIONING (INCLUDING CONDENSERS, EVAPORATORS, COMPRESSORS)
010-285242-00 | 010-N043L-06200 | 2023-02-02 | MMEPR2306008 |  | 0 | A/C AND FURNACE REPLACEMENT License Number: H01072 ¦ Scope Item: furnaces / air handlers / RTUs
010-285245-00 | 010-N043L-05900 | 2023-08-18 | PMLSR2335197 |  | 0 | MLS Scope: Water Heater Replacement
010-285245-00 | 010-N043L-05900 | 2021-09-15 | RSWDR2136609 |  | 24461 | REMOVE EXISTING 13 WINDOW(S), 1 DOOR(S) AND REPLACE WITH NEW. WORK TO COMPLY WITH RCO 612, RCO 308, AND RCO 113.6.1 WITH A U VALUE OF 0.35 OR BETTER.WINDOWS INFO: REPLACING 13 WINDOWS WITH NEW LOCATED IN THE BEDROOM, OFFICE, FAMILY ROOM, BATHROOM. DOORS
010-285247-00 | 010-N043L-05700 | 2024-07-08 | MMLSR2427976 |  | 0 | MLS SCOPE: REPLACEMENT OF A SINGLE A/C UNIT OR HEAT PUMP LICENSE NUMBER: H00300 ¦ SCOPE ITEM: AIR CONDITIONING (INCLUDING CONDENSERS, EVAPORATORS, COMPRESSORS)
010-285253-00 | 010-O042D-01901 | 2023-01-25 | MMEPC2305036 |  | 0 | BUILDING PERMIT/PLAN REVIEW: ALTC2245357 MCKEE DOOR; INSTALL (1) 2.5-TON SPLIT SYSTEM (FURNACE & AC W/COIL); DUCT & DEVICES; CA223037-LT LICENSE NUMBER: H00140 ¦ SCOPE ITEM: FURNACES / AIR HANDLERS / RTUS
010-285253-00 | 010-O042D-01901 | 2023-01-06 | EMEPC2302486 |  | 0 | BUILDING PERMIT/PLAN REVIEW: ALTC2245357 INSTALL NEW LIGHTING, OUTLETS, SWITCHES FOR MEZZ. OFFICES
010-285254-00 | 010-T172AH-09000 | 2020-06-11 | MMLSR2011193 |  | 0 | MLS SCOPE: REPLACEMENT OF A SINGLE FURNACE, A/C AND/OR HEAT PUMP LICENSE NUMBER: H00855 ¦ SCOPE ITEM: AIR CONDITIONING (INCLUDING CONDENSERS, EVAPORATORS, COMPRESSORS) LICENSE NUMBER: H00855 ¦ SCOPE ITEM: FURNACES / AIR HANDLERS / RTUS
010-285254-00 | 010-T172AH-09000 | 2021-09-27 | PMLSR2138261 |  | 0 | MLS Scope: Water Heater Replacement
010-285255-00 | 010-T172AH-09100 | 2023-02-06 | MMLSR2306446 |  | 0 | MLS Scope: Replacement of a Single Furnace License Number: H00150 ¦ Scope Item: furnaces / air handlers / RTUs
010-285256-00 | 010-T172AH-09200 | 2021-06-29 | PMLSR2124663 |  | 0 | MLS Scope: Water Heater Replacement
010-285256-00 | 010-T172AH-09200 | 2021-08-12 | MMLSR2131745 |  | 0 | MLS Scope: Replacement of a Single Furnace, A/C and/or Heat Pump License Number: H00846 ¦ Scope Item: furnaces / air handlers / RTUs
010-285259-00 | 010-T172AH-09500 | 2019-09-19 | PMLSR1918990 |  | 0 | MLS SCOPE: WATER HEATER REPLACEMENT
010-285259-00 | 010-T172AH-09500 | 2019-09-23 | MMLSR1919182 |  | 0 | MLS SCOPE: REPLACEMENT OF A SINGLE FURNACE LICENSE NUMBER: H00347 ¦ SCOPE ITEM: FURNACES / AIR HANDLERS / RTUS
010-285260-00 | 010-T122CC-00100 | 2019-02-21 | EMEPR1903383 |  | 0 | REPLACE SEU RISER FOR OVERHEAD SERVICE AND RELOCATE TO CORNER OF HOUSE
010-285261-00 | 010-T122CC-00200 | 2020-01-22 | MMLSM2001584 |  | 0 | MLS SCOPE: REPLACEMENT OF A SINGLE FURNACE, A/C AND/OR HEAT PUMP LICENSE NUMBER: H00855 ¦ SCOPE ITEM: FURNACES / AIR HANDLERS / RTUS LICENSE NUMBER: H00855 ¦ SCOPE ITEM: AIR CONDITIONING (INCLUDING CONDENSERS, EVAPORATORS, COMPRESSORS)
010-285261-00 | 010-T122CC-00200 | 2021-09-10 | EMEPR2135986 |  | 0 | Replacing 2 gang meter and updating grounding on a dual 100 AMP service.
010-285272-00 | 010-T000FFG-00300 | 2021-09-08 | MMLSR2135383 |  | 0 | MLS Scope: Replacement of a Single Furnace License Number: H00846 ¦ Scope Item: furnaces / air handlers / RTUs
010-285274-00 | 010-T000FFG-00500 | 2019-01-11 | PMLSM1900706 |  | 0 | MLS SCOPE: WATER HEATER REPLACEMENT
010-285275-00 | 010-O058D-05605 | 2020-08-26 | MMEPC2017494 |  | 0 | REMOVE EXISTING UNDERSIZED REFRIGERATION EQUIPMENT AND INSTALL PROPERLY SIZED CONDENSER AND EVAPS. SAME VOLTAGE AND PHASE. RE-USING EXISTING COOLER BOX. LICENSE NUMBER: R00057 ¦ SCOPE ITEM: COOLERS / FREEZERS AND ANY OTHER REFRIGERATION SYSTEM FOR USE
010-285275-00 | 010-O058D-05605 | 2019-12-13 | MMEPC1925856 |  | 0 | BUILDING PERMIT/PLAN REVIEW: ALTC1909260 INSTALLATION OF TYPE ONE GREASE HOOD LICENSE NUMBER: H00415
010-285275-00 | 010-O058D-05605 | 2019-12-12 | MMEPC1925791 |  | 0 | BUILDING PERMIT/PLAN REVIEW: ALTC1909260 RELOCATE 8 AIR DEVICES WITH ALL ASSOCIATED DUCTWORK AND INSTALL (1) CEILING EXHAUST FAN. LICENSE NUMBER: H00745 ¦ SCOPE ITEM: DUCTWORK / DAMPERS
010-285275-00 | 010-O058D-05605 | 2019-12-12 | MMEPC1925785 |  | 0 | BUILDING PERMIT/PLAN REVIEW: ALTC1909260 INSTALLING OWNERS WALK-IN COOLER BOX, REFRIGERATION EVAPORATOR/ CONDENSER, LINE SET AND CONTROLS LICENSE NUMBER: R00033 ¦ SCOPE ITEM: EVAPORATORS, LIQUID RECEIVERS, CONDENSERS, COMPRESSORS FOR PRODUCT REFRIGERAT
010-285275-00 | 010-O058D-05605 | 2020-01-23 | FSUPC2000763 |  | 0 | 1508-1544 CASSADY AV. REFERENCE BLDG. PERMIT #ALTR1905583. INSTALL WET CHEMICAL FIRE SUPPRESSION SYSTEM IN NEW/ALTERED TYPE I KITCHEN EXHAUST HOODS. UNITS #1520, 1524, & 1528. BENTO'S CATERING.
010-285275-00 | 010-O058D-05605 | 2022-07-19 | PMEPC2229039 |  | 0 | BUILDING PERMIT/PLAN REVIEW: ALTC2221892 PLBG FOR NEW TENANT
010-285275-00 | 010-O058D-05605 | 2022-08-17 | MMEPC2233380 |  | 0 | BUILDING PERMIT/PLAN REVIEW: ALTC2221892 INSTALL DUCTWORK, RELOCATE AIR DEVICES AND INSTALL AN EXHAUST FAN. LICENSE NUMBER: H00290 ¦ SCOPE ITEM: EXHAUST SYSTEMS (HOODS, FANS, ETC) LICENSE NUMBER: H00290 ¦ SCOPE ITEM: DUCTWORK / DAMPERS
010-285275-00 | 010-O058D-05605 | 2022-07-20 | EMEPC2229236 |  | 0 | BUILDING PERMIT/PLAN REVIEW: ALTC2221892 INSTALL NEW LIGHTS AND RECEPTACLES
010-285275-00 | 010-O058D-05605 | 2021-12-17 | MMEPC2149524 |  | 0 | BUILDING PERMIT/PLAN REVIEW: ALTC2140249 RELOCATE EXISTING FLEX RUNS AND AIR DEVICES, AND RELOCATE THERMOSTATS. WHITE BOX/BUILDING SHELL WORK ONLY. LICENSE NUMBER: H00290 ¦ SCOPE ITEM: DUCTWORK / DAMPERS
010-285275-00 | 010-O058D-05605 | 2021-12-02 | EMEPC2147616 |  | 0 | BUILDING PERMIT/PLAN REVIEW: ALTC2140249 INSTALL NEW SWITCHES AND LIGHTS
010-285275-00 | 010-O058D-05605 | 2021-10-11 | ALTC2140249 |  | 30000 | Plan Approval: Final Reviewed For Compliance Under: 2017 OBC and ICC A117.1-2009 with modifications in OBC 1112.0. Work Not Included In This Approval: Plumbing Project Use/Occupancy: A-2 Building Use/Occupancy: A-2/B/M (Separated Mixed Use) Con
010-285275-00 | 010-O058D-05605 | 2019-11-14 | PMEPC1923501 |  | 0 | BUILDING PERMIT/PLAN REVIEW: ALTC1909260 NEW DRAINS, VENTS, AND WATER LINES FOR CATERING KITCHEN.
010-285275-00 | 010-O058D-05605 | 2020-08-25 |  |  |  | RECK 2021 TENT/REFIT
010-285275-00 | 010-O058D-05605 | 2019-11-14 | MMEPC1923504 |  | 0 | BUILDING PERMIT/PLAN REVIEW: ALTC1909260 NEW GAS LINES TO 13 GAS PORTS. LICENSE NUMBER: P00356 ¦ SCOPE ITEM: FUEL GAS OR LP GAS
010-285275-00 | 010-O058D-05605 | 2019-09-05 | ALTC1909260 |  | 50000 | 1508-1544 N CASSADY AVE, WORKING IN SPACES 1520, 1524, 1528 PLAN APPROVAL: FINAL REVIEWED FOR COMPLIANCE UNDER: 2017 OBC AND ICC A117.1-2009 WITH MODIFICATIONS IN OBC 1112.0. WORK NOT INCLUDED IN THIS APPROVAL: FIRE SUPPRESSION FOR TYPE I HOOD US
010-285275-00 | 010-O058D-05605 | 2020-01-23 | FSUPC2000763 |  | 0 | 1508-1544 CASSADY AV. REFERENCE BLDG. PERMIT #ALTR1905583. INSTALL WET CHEMICAL FIRE SUPPRESSION SYSTEM IN NEW/ALTERED TYPE I KITCHEN EXHAUST HOODS. UNITS #1520, 1524, & 1528. BENTO'S CATERING.
010-285275-00 | 010-O058D-05605 | 2019-12-10 | EMEPC1925539 |  | 0 | BUILDING PERMIT/PLAN REVIEW: ALTC1909260 REPLACE FIXTURES IN 1508 SPACE, INSTALL SWITCHES AND RECEPTACLES
010-285275-00 | 010-O058D-05605 | 2019-12-10 | EMEPC1925539 |  | 0 | BUILDING PERMIT/PLAN REVIEW: ALTC1909260 REPLACE FIXTURES IN 1508 SPACE, INSTALL SWITCHES AND RECEPTACLES
010-285275-00 | 010-O058D-05605 | 2023-03-24 | EMEPC2312857 |  | 0 | INSTALL TIMER FOR STOREFRONT SIGN - REFERENCE GBLW2308265
010-285275-00 | 010-O058D-05605 | 2023-05-09 | PMLSC2319182 |  | 0 | MLS SCOPE: WATER HEATER REPLACEMENT
010-285278-00 | 010-T172AJ-05900 | 2021-09-15 | PMLSM2136449 |  | 0 | MLS Scope: Water Heater Replacement
010-285282-00 | 010-T172AJ-06300 | 2019-01-07 | PMLSM1900295 |  | 0 | MLS SCOPE: REPLACEMENT OF A SECTION OF DEFECTIVE WASTE/VENT PIPING OR FITTINGS - 12 FT MAX (ONE DWELLING ONLY)
010-285284-00 | 010-O003H-02701 | 2022-09-13 | FALRC2236851 |  | 0 | ALTER EXISTING MANUAL AND AUTOMATIC FIRE ALARM SYSTEM WITH SUPERVISION FOR PROGRESSIVE INSURANCE BY REPLACING FACP AND ASSOCIATED DEVICES. STAND ALONE PERMIT. SECTION 901.7 OF THE OHIO FIRE CODE REQUIRES THE FIRE CODE OFFICIAL TO BE NOTIFIED OF ANY IMPAI
010-285284-00 | 010-O003H-02701 | 2022-09-13 | FALRC2236851 |  | 0 | ALTER EXISTING MANUAL AND AUTOMATIC FIRE ALARM SYSTEM WITH SUPERVISION FOR PROGRESSIVE INSURANCE BY REPLACING FACP AND ASSOCIATED DEVICES. STAND ALONE PERMIT. SECTION 901.7 OF THE OHIO FIRE CODE REQUIRES THE FIRE CODE OFFICIAL TO BE NOTIFIED OF ANY IMPAI
010-285284-00 | 010-O003H-02701 | 2020-07-21 | MMEPC2014623 |  | 0 | BUILDING PERMIT/PLAN REVIEW: ALTC2003344 INSTALLATION OF GAS LINE TO HVAC. PER PLAN LICENSE NUMBER: P00069 ¦ SCOPE ITEM: FUEL GAS OR LP GAS
010-285284-00 | 010-O003H-02701 | 2020-07-10 | EMEPC2013785 |  | 0 | BUILDING PERMIT/PLAN REVIEW: ALTC2003344 ALTERATION OF EXISTING BUILDING, GARAGE AREA WILL CONVERTED TO OFFICE
010-285284-00 | 010-O003H-02701 | 2020-06-12 | PMEPC2011332 |  | 0 | BUILDING PERMIT/PLAN REVIEW: ALTC2003344 INSTALLATION OF PLUMBING PER APPROVED DRAWINGS
010-285284-00 | 010-O003H-02701 | 2020-08-27 | MMEPC2017679 |  | 0 | BUILDING PERMIT/PLAN REVIEW: ALTC2003344 INSTALL NEW TEN TON PACKAGE UNIT, VAV BOXES AND DIFFUSERS. REWORK SOME EXISTING DUCTWORK AND REPLACE AND REWORK EXISTING DIFFUSERS PER PLANS. LICENSE NUMBER: H00350 ¦ SCOPE ITEM: AIR CONDITIONING (INCLUDING COND
010-285284-00 | 010-O003H-02701 | 2020-07-01 | FSUPC2005859 |  | 0 | 3208 MORSE RD. 70 SPRINKLERS. REFERENCE BLDG. PERMIT #ALTC2003344. ALTERATION TO FIRE SPRINKLER SYSTEM FOR REMODEL TO OFFICE SPACE (GARAGE ELIMINATED). PROGRESSIVE CLAIMS.
010-285284-00 | 010-O003H-02701 | 2020-07-01 | ACS2005860 |  | 100 | ADVANCED CONSTRUCTION START WITHIN EXISTING OFFICE BUILDING. WORK PERMITTED INCLUDES ALTERATION OF FIRE SUPPRESSION PIPING & SPRINKLERS IN REMODELED OFFICE AREA ONLY. APPLICANT PROCEEDS AT OWN RISK. WORK PERMITTED TO PROCEED TO POINT OF FIRST INSPECTI
010-285284-00 | 010-O003H-02701 | 2020-07-01 | ACS2005860 |  | 100 | ADVANCED CONSTRUCTION START WITHIN EXISTING OFFICE BUILDING. WORK PERMITTED INCLUDES ALTERATION OF FIRE SUPPRESSION PIPING & SPRINKLERS IN REMODELED OFFICE AREA ONLY. APPLICANT PROCEEDS AT OWN RISK. WORK PERMITTED TO PROCEED TO POINT OF FIRST INSPECTI
010-285284-00 | 010-O003H-02701 | 2020-04-16 | ALTC2003344 |  | 800000 | PLAN APPROVAL: CONDITIONAL: FIRE ALARM AND SUPPRESSION MODIFICATIONS REVIEWED FOR COMPLIANCE UNDER: 2017 OBC AND ICC A117.1-2009 WITH MODIFICATIONS IN OBC 1112.0. WORK NOT INCLUDED IN THIS APPROVAL: FIRE ALARM, FIRE SUPPRESSION USE/OCCUPANCY GROUP:
010-285284-00 | 010-O003H-02701 | 2020-07-10 | EMEPC2013785 |  | 0 | BUILDING PERMIT/PLAN REVIEW: ALTC2003344 ALTERATION OF EXISTING BUILDING, GARAGE AREA WILL CONVERTED TO OFFICE
010-285284-00 | 010-O003H-02701 | 2020-07-01 | FSUPC2005859 |  | 0 | 3208 MORSE RD. 70 SPRINKLERS. REFERENCE BLDG. PERMIT #ALTC2003344. ALTERATION TO FIRE SPRINKLER SYSTEM FOR REMODEL TO OFFICE SPACE (GARAGE ELIMINATED). PROGRESSIVE CLAIMS.
010-285285-00 | 010-T000RSD-00100 | 2022-09-20 | MMLSM2237697 |  | 0 | MLS SCOPE: REPLACEMENT OF A SINGLE FURNACE LICENSE NUMBER: H00425 ¦ SCOPE ITEM: FURNACES / AIR HANDLERS / RTUS
010-285286-00 | 010-T000RSD-00200 | 2019-08-30 | MMLSM1917487 |  | 0 | MLS SCOPE: REPLACEMENT OF A SINGLE FURNACE, A/C AND/OR HEAT PUMP LICENSE NUMBER: H00425 ¦ SCOPE ITEM: FURNACES / AIR HANDLERS / RTUS
010-285286-00 | 010-T000RSD-00200 | 2023-04-08 | MMLSR2314736 |  | 0 | MLS Scope: Replacement of a Single A/C Unit or Heat Pump License Number: H00425 ¦ Scope Item: air conditioning (including condensers, evaporators, compressors)
010-285360-00 | 010-T187IB-02300 | 2024-11-05 | RSWDM2444151 |  | 34034 | Removal of existing roofing to deck and installation of new asphalt shingle roofing, felt, ice guard, and flashings on an existing multi-family building per Ohio Building Code section 1507.2 and manufacturers installation instructions. No drawings or spe
010-285360-00 | 010-T187IB-02300 | 2019-06-24 | MMLSM1912046 |  | 0 | MLS SCOPE: REPLACEMENT OF A SINGLE FURNACE, A/C AND/OR HEAT PUMP LICENSE NUMBER: H00150 ¦ SCOPE ITEM: FURNACES / AIR HANDLERS / RTUS
010-285362-00 | 010-T187IB-02500 | 2019-04-22 | PMLSC1907439 |  | 0 | MLS Scope: Water Heater Replacement
010-285362-00 | 010-T187IB-02500 | 2024-10-30 | RSWDM2443486 |  | 34034 | Removal of existing roofing to deck and installation of new asphalt shingle roofing, felt, ice guard, and flashings on an existing multi-family building per Ohio Building Code section 1507.2 and manufacturers installation instructions. No drawings or spe
010-285364-00 | 010-T187IB-02700 | 2020-06-22 | MMLSM2012079 |  | 0 | MLS SCOPE: REPLACEMENT OF A SINGLE FURNACE, A/C AND/OR HEAT PUMP LICENSE NUMBER: H00140 ¦ SCOPE ITEM: FURNACES / AIR HANDLERS / RTUS
010-285366-00 | 010-T187IB-02900 | 2019-02-19 | PMLSM1903191 |  | 0 | MLS SCOPE: WATER HEATER REPLACEMENT
010-285367-00 | 010-T187IB-03000 | 2021-05-13 | PMLSR2117527 |  | 0 | MLS Scope: Water Heater Replacement
010-285369-00 | 010-T187IB-03200 | 2021-05-12 | MMLSM2117260 |  | 0 | MLS Scope: Replacement of a Single Furnace, A/C and/or Heat Pump License Number: H00150 ¦ Scope Item: furnaces / air handlers / RTUs
010-285369-00 | 010-T187IB-03200 | 2021-07-30 | PMLSM2129824 |  | 0 | MLS Scope: Water Heater Replacement
010-285369-00 | 010-T187IB-03200 | 2022-09-21 | PMEPR2238019 |  | 0 | SHOWER & SHOWER VALVE - ANY NEW WATER DISTRIBUTION PIPE AND FITTINGS WILL COMPLY WITH ONE OF THE REFERENCED STANDARDS LISTED IN OPC TABLE 605.4 OR 605.5. ANY NEW VALVES WILL COMPLY WITH ONE OF THE REFERENCED STANDARDS LISTED IN OPC TABLE 605.7. VALVE LOC
010-285374-00 | 010-T172K-04300 | 2020-09-25 | PMLSR2019910 |  | 0 | MLS SCOPE: WATER HEATER REPLACEMENT
010-285375-00 | 010-T172K-04400 | 2019-04-16 | FALRC1903485 |  | 0 | ALTER EXISTING FIRE ALARM SYSTEM FOR ALBANY RESERVE BY INSTALLING NEW CELLULAR DIALER TO EXISTING FACP. MINOR REPAIR REPLACE PERMIT
010-285375-00 | 010-T172K-04400 | 2019-04-16 | FALRC1903485 |  | 0 | ALTER EXISTING FIRE ALARM SYSTEM FOR ALBANY RESERVE BY INSTALLING NEW CELLULAR DIALER TO EXISTING FACP. MINOR REPAIR REPLACE PERMIT
010-285379-00 | 010-T172K-04800 | 2020-06-23 | MMLSR2012306 |  | 0 | REPLACEMENT OF A SINGLE A/C UNIT OR HEAT PUMP LICENSE NUMBER: H00588
010-285381-00 | 010-T172K-05000 | 2019-10-21 | MMLSM1921473 |  | 0 | MLS SCOPE: REPLACEMENT OF A SINGLE FURNACE LICENSE NUMBER: H00150 ¦ SCOPE ITEM: FURNACES / AIR HANDLERS / RTUS
010-285386-00 | 010-O015-06203 | 2024-11-27 | EMEPC2447058 |  | 0 | BUILDING PERMIT/PLAN REVIEW: ALTC2438121 ALTERATIONS AND CHANGE TO THE ELECTRICAL SYSTEM AS PER APPROVED DRAWINGS.
010-285412-00 | 010-T187-30100 | 2019-05-13 | RSWDM1904612 |  | 27561 | BUILDING PERMIT TO REMOVE EXISTING ROOFING TO DECK AND INSTALL NEW ASPHALT SHINGLE ROOFING, FELT, ICE GUARD, AND FLASHINGS ON AN EXISTING MULTI-FAMILY BUILDING. NO DRAWINGS OR SPECS PROVIDED. A FINAL STRUCTURAL INSPECTION WILL BE REQUIRED TO COMPLETE THI
010-285412-00 | 010-T187-30100 | 2021-06-29 | PMLSR2124775 |  | 0 | MLS Scope: Water Heater Replacement
010-285413-00 | 010-T187-30200 | 2021-09-16 | PMLSM2136869 |  | 0 | MLS Scope: Water Heater Replacement
010-285414-00 | 010-T187-30300 | 2021-06-14 | MMLSM2122363 |  | 0 | MLS Scope: Replacement of a Single A/C Unit or Heat Pump License Number: H00425 ¦ Scope Item: air conditioning (including condensers, evaporators, compressors)
010-285417-00 | 010-T187-30600 | 2021-10-26 | PMLSR2142300 |  | 0 | MLS Scope: Water Heater Replacement
010-285417-00 | 010-T187-30600 | 2022-12-02 | MMLSM2248035 |  | 0 | MLS Scope: Replacement of a Single Furnace, A/C and/or Heat Pump License Number: H00287 ¦ Scope Item: furnaces / air handlers / RTUs
010-285420-00 | 010-T187-30900 | 2019-05-13 | RSWDM1904610 |  | 12436 | BUILDING PERMIT TO REMOVE EXISTING ROOFING TO DECK AND INSTALL NEW ASPHALT SHINGLE ROOFING, FELT, ICE GUARD, AND FLASHINGS ON AN EXISTING MULTI-FAMILY BUILDING. NO DRAWINGS OR SPECS PROVIDED. A FINAL STRUCTURAL INSPECTION WILL BE REQUIRED TO COMPLETE THI
010-285421-00 | 010-T187-31000 | 2021-12-15 | MMLSM2149102 |  | 0 | MLS SCOPE: REPLACEMENT OF A SINGLE FURNACE, A/C AND/OR HEAT PUMP LICENSE NUMBER: H00150 ¦ SCOPE ITEM: FURNACES / AIR HANDLERS / RTUS
010-285421-00 | 010-T187-31000 | 2021-12-14 | PMLSM2148956 |  | 0 | MLS SCOPE: WATER HEATER REPLACEMENT
010-285424-00 | 010-T187-31300 | 2019-01-10 | PMLSM1900602 |  | 0 | MLS SCOPE: WATER HEATER REPLACEMENT
010-285426-00 | 010-T187-31500 | 2019-05-13 | RSWDM1904609 |  | 27561 | BUILDING PERMIT TO REMOVE EXISTING ROOFING TO DECK AND INSTALL NEW ASPHALT SHINGLE ROOFING, FELT, ICE GUARD, AND FLASHINGS ON AN EXISTING MULTI-FAMILY BUILDING. NO DRAWINGS OR SPECS PROVIDED. A FINAL STRUCTURAL INSPECTION WILL BE REQUIRED TO COMPLETE THI
010-285428-00 | 010-T187-31700 | 2019-10-21 |  |  |  | REALTOR REPORTS CONDO UNIT SQ FT IS NOT CORRECT. REVIEW AND ADJUST AS NEEDED.
010-285429-00 | 010-T187-31800 | 2023-04-21 | MMLSR2316566 |  | 0 | MLS Scope: Replacement of a Single Furnace, A/C and/or Heat Pump License Number: H01127 ¦ Scope Item: air conditioning (including condensers, evaporators, compressors)
010-285430-00 | 010-T187-31900 | 2024-06-13 | MMLSR2424374 |  | 0 | MLS Scope: Replacement of a Single Furnace, A/C and/or Heat Pump License Number: H01127 ¦ Scope Item: air conditioning (including condensers, evaporators, compressors)
010-285431-00 | 010-T187-32000 | 2022-06-14 | MMLSR2224054 |  | 0 | MLS SCOPE: REPLACEMENT OF A SINGLE FURNACE, A/C AND/OR HEAT PUMP LICENSE NUMBER: H01127 ¦ SCOPE ITEM: AIR CONDITIONING (INCLUDING CONDENSERS, EVAPORATORS, COMPRESSORS)
010-285434-00 | 010-T187-32300 | 2019-05-13 | RSWDM1904611 |  | 12436 | BUILDING PERMIT TO REMOVE EXISTING ROOFING TO DECK AND INSTALL NEW ASPHALT SHINGLE ROOFING, FELT, ICE GUARD, AND FLASHINGS ON AN EXISTING MULTI-FAMILY BUILDING. NO DRAWINGS OR SPECS PROVIDED. A FINAL STRUCTURAL INSPECTION WILL BE REQUIRED TO COMPLETE THI
010-285434-00 | 010-T187-32300 | 2023-03-09 | MMLSR2310696 |  | 0 | MLS Scope: Replacement of a Single Furnace, A/C and/or Heat Pump License Number: H00855 ¦ Scope Item: air conditioning (including condensers, evaporators, compressors) License Number: H00855 ¦ Scope Item: furnaces / air handlers / RTUs
010-285434-00 | 010-T187-32300 | 2024-09-19 | PMLSR2438176 |  | 0 | MLS Scope: Gas Water Heater Replacement
010-285435-00 | 010-T187-32400 | 2020-07-23 | MMLSM2014778 |  | 0 | MLS SCOPE: REPLACEMENT OF A SINGLE FURNACE, A/C AND/OR HEAT PUMP LICENSE NUMBER: H00150 ¦ SCOPE ITEM: FURNACES / AIR HANDLERS / RTUS
010-285440-00 | 010-T187-32900 | 2019-05-13 | RSWDM1904595 |  | 19158 | BUILDING PERMIT TO REMOVE EXISTING ROOFING TO DECK AND INSTALL NEW ASPHALT SHINGLE ROOFING, FELT, ICE GUARD, AND FLASHINGS ON AN EXISTING MULTI-FAMILY BUILDING. NO DRAWINGS OR SPECS PROVIDED. A FINAL STRUCTURAL INSPECTION WILL BE REQUIRED TO COMPLETE THI
010-285447-00 | 010-T187-33600 | 2021-09-28 | PMLSR2138305 |  | 0 | MLS Scope: Water Heater Replacement
010-285454-00 | 010-T172I-13900 | 2023-02-07 | EMEPM2306586 |  | 0 | Building Permit/Plan Review: DMGM2243805 ROUGH AND FINISH WIRE ELECTRICALLY TO CODE TO REPAIR FIRE DAMAGE
010-285455-00 | 010-T172I-14000 | 2020-06-25 | MMLSM2012503 |  | 0 | MLS SCOPE: REPLACEMENT OF A SINGLE A/C UNIT OR HEAT PUMP LICENSE NUMBER: H00470 ¦ SCOPE ITEM: AIR CONDITIONING (INCLUDING CONDENSERS, EVAPORATORS, COMPRESSORS)
010-285455-00 | 010-T172I-14000 | 2021-07-21 | PMLSR2128290 |  | 0 | MLS Scope: Water Heater Replacement
010-285460-00 | 010-T172I-14500 | 2020-04-27 | MMLSM2007939 |  | 0 | MLS SCOPE: REPLACEMENT OF A SINGLE A/C UNIT OR HEAT PUMP LICENSE NUMBER: H00150 ¦ SCOPE ITEM: AIR CONDITIONING (INCLUDING CONDENSERS, EVAPORATORS, COMPRESSORS)
010-285460-00 | 010-T172I-14500 | 2019-01-09 | MMLSM1900474 |  | 0 | MLS SCOPE: REPLACEMENT OF A SINGLE FURNACE, A/C AND/OR HEAT PUMP LICENSE NUMBER: H00150 ¦ SCOPE ITEM: FURNACES / AIR HANDLERS / RTUS
010-285460-00 | 010-T172I-14500 | 2023-10-05 | RSWDR2342511 |  | 2311 | Remove existing 4 window(s), 0 door(s) and replace with new. Work to comply with RCO 612, RCO 308, and RCO 113.6.1 with a U Value of 0.35 or Better.
010-285460-00 | 010-T172I-14500 | 2024-01-12 | PMLSM2403416 |  | 0 | MLS Scope: Water Heater Replacement
010-285461-00 | 010-T172I-14600 | 2023-08-10 | MMLSR2333858 |  | 0 | MLS Scope: Replacement of a Single A/C Unit or Heat Pump License Number: H00846 ¦ Scope Item: furnaces / air handlers / RTUs
010-285471-00 | 010-T131A-03400 | 2020-07-03 | MMLSM2013217 |  | 0 | MLS SCOPE: REPLACEMENT OF A SINGLE FURNACE, A/C AND/OR HEAT PUMP LICENSE NUMBER: H00150 ¦ SCOPE ITEM: FURNACES / AIR HANDLERS / RTUS
010-285474-00 | 010-T003B-01300 | 2024-03-18 | RSWDM2411699 |  | 60000 | Removal of existing roofing to deck and installation of new asphalt shingle roofing, felt, ice guard, and flashings on an existing multi-family building per Ohio Building Code section 1507.2 and manufacturers installation instructions. No drawings or spe
010-285475-00 | 010-T003B-01400 | 2020-06-01 | MMLSR2010284 |  | 0 | NULL MLS SCOPE: REPLACEMENT OF A SINGLE FURNACE, A/C AND/OR HEAT PUMP LICENSE NUMBER: H00317 ¦ SCOPE ITEM: AIR CONDITIONING (INCLUDING CONDENSERS, EVAPORATORS, COMPRESSORS) LICENSE NUMBER: H00317 ¦ SCOPE ITEM: FURNACES / AIR HANDLERS / RTUS
010-285591-00 | 010-T000KLF-00100 | 2021-04-13 | PMEPC2113024 |  | 0 | ADD AAV TO DRIPPER WELL DRAINS AND ONE GLASS RINSER. IN STALL SD3 BACKFLOW DEVICE APPROVED FOR STAND ALONE / GUY MILLER
010-285591-00 | 010-T000KLF-00100 | 2019-12-14 | EMEPC1925924 |  | 0 | BUILDING PERMIT/PLAN REVIEW: ALTC1911864 ELECTRIC WORK INCLUDES SEPARATION OF SPACES RELOCATION AND REMOVAL OF LIGHT FIXTURES AND POWER IS SHOWN ON THE PRINT IS PART OF TENANT IN PROVEMENT
010-285594-00 | 010-T000KLF-00400 | 2019-02-20 | MMEPM1903293 |  | 0 | BUILDING PERMIT/PLAN REVIEW: MBLD1807934 RECONNECT AIR HANDLER AND INSTALL A DUCT SUPPLE BENEATH THE FIRE RATED CEILING. ALLOW FOR INSPECTION OF PREVIOUS WORK THAT WAS DONE MANY YEARS AGO WITHOUT PERMIT. LICENSE NUMBER: H00378 ¦ SCOPE ITEM: DUCTWORK /
010-285594-00 | 010-T000KLF-00400 | 2019-08-13 | MMEPM1916223 |  | 0 | Building Permit/Plan Review: mbld1807934 ee License Number: P00112 ¦ Scope Item: fuel gas or LP gas
010-285594-00 | 010-T000KLF-00400 | 2019-02-12 | PMEPM1902846 |  | 0 | BUILDING PERMIT/PLAN REVIEW: MBLD1807934 UNIT WAS FINISHED WITHOUT A PERMIT. WILL MEET WITH AN INSPECTOR AND DO WHAT IS ADVISED TO BRING UNIT INTO COMPLIANCE.
010-285604-00 | 010-T187K-02500 | 2020-06-22 | MMLSM2012136 |  | 0 | MLS SCOPE: REPLACEMENT OF A SINGLE FURNACE, A/C AND/OR HEAT PUMP LICENSE NUMBER: H00150 ¦ SCOPE ITEM: FURNACES / AIR HANDLERS / RTUS
010-285606-00 | 010-T187K-02700 | 2024-04-23 | MMLSR2416452 |  | 0 | MLS Scope: Replacement of a Single Furnace, A/C and/or Heat Pump License Number: H00434 ¦ Scope Item: air conditioning (including condensers, evaporators, compressors) License Number: H00434 ¦ Scope Item: furnaces / air handlers / RTUs
010-285609-00 | 010-T046A-26500 | 2021-02-18 | PMLSR2105843 |  | 0 | MLS Scope: Water Heater Replacement
010-285609-00 | 010-T046A-26500 | 2019-09-16 | MMLSR1918596 |  | 0 | MLS SCOPE: REPLACEMENT OF A SINGLE FURNACE, A/C AND/OR HEAT PUMP LICENSE NUMBER: H00855 ¦ SCOPE ITEM: AIR CONDITIONING (INCLUDING CONDENSERS, EVAPORATORS, COMPRESSORS) LICENSE NUMBER: H00855 ¦ SCOPE ITEM: FURNACES / AIR HANDLERS / RTUS
010-285618-00 | 010-T046A-27400 | 2020-07-17 | MMLSM2014306 |  | 0 | MLS SCOPE: REPLACEMENT OF A SINGLE FURNACE, A/C AND/OR HEAT PUMP LICENSE NUMBER: H00150 ¦ SCOPE ITEM: FURNACES / AIR HANDLERS / RTUS
010-285622-00 | 010-T046A-27800 | 2022-07-02 | PMLSR2226855 |  | 0 | MLS SCOPE: WATER HEATER REPLACEMENT
010-285622-00 | 010-T046A-27800 | 2023-08-28 | MMLSR2336417 |  | 0 | MLS Scope: Replacement of a Single Furnace, A/C and/or Heat Pump License Number: H01163 ¦ Scope Item: air conditioning (including condensers, evaporators, compressors)
010-285623-00 | 010-T046A-27900 | 2024-08-17 | MMLSM2433644 |  | 0 | MLS Scope: Replacement of a Single Furnace, A/C and/or Heat Pump License Number: H00425 ¦ Scope Item: air conditioning (including condensers, evaporators, compressors)
010-285628-00 | 010-T046A-28400 | 2024-06-21 | PMLSM2425611 |  | 0 | MLS Scope: Water Heater Replacement
010-285629-00 | 010-T046A-28500 | 2024-11-14 | PMLSR2445380 |  | 0 | MLS Scope: Gas Water Heater Replacement
010-285635-00 | 010-T045F-10900 | 2021-05-27 | RSWDM2119892 |  | 45000 | BUILDING PERMIT TO REMOVE EXISTING ROOFING TO DECK AND INSTALL NEW ASPHALT SHINGLE ROOFING, FELT, ICE GUARD, AND FLASHINGS ON AN EXISTING MULTI-FAMILY BUILDING. NO DRAWINGS OR SPECS PROVIDED. A FINAL STRUCTURAL INSPECTION WILL BE REQUIRED TO COMPLETE THI
010-285637-00 | 010-T045F-11100 | 2019-06-13 | MMLSM1911339 |  | 0 | MLS SCOPE: REPLACEMENT OF A SINGLE A/C UNIT OR HEAT PUMP LICENSE NUMBER: H00286 ¦ SCOPE ITEM: AIR CONDITIONING (INCLUDING CONDENSERS, EVAPORATORS, COMPRESSORS)
010-285637-00 | 010-T045F-11100 | 2021-11-30 | MMLSR2147077 |  | 0 | MLS SCOPE: REPLACEMENT OF A SINGLE FURNACE LICENSE NUMBER: H00286 ¦ SCOPE ITEM: FURNACES / AIR HANDLERS / RTUS
010-285637-00 | 010-T045F-11100 | 2023-05-16 | PMLSR2320175 |  | 0 | MLS Scope: Water Heater Replacement
010-285639-00 | 010-T045F-11300 | 2019-12-12 | MMLSM1925748 |  | 0 | MLS SCOPE: REPLACEMENT OF A SINGLE FURNACE, A/C AND/OR HEAT PUMP LICENSE NUMBER: H00150 ¦ SCOPE ITEM: FURNACES / AIR HANDLERS / RTUS
010-285639-00 | 010-T045F-11300 | 2021-05-26 | RSWDM2119570 |  | 45000 | BUILDING 20- BUILDING PERMIT TO REMOVE EXISTING ROOFING TO DECK AND INSTALL NEW ASPHALT SHINGLE ROOFING, FELT, ICE GUARD, AND FLASHINGS ON AN EXISTING MULTI-FAMILY BUILDING. NO DRAWINGS OR SPECS PROVIDED. A FINAL STRUCTURAL INSPECTION WILL BE REQUIRED TO
010-285640-00 | 010-T045F-11400 | 2019-12-16 | PMLSR1925983 |  | 0 | MLS SCOPE: WATER HEATER REPLACEMENT
010-285641-00 | 010-T045F-11500 | 2023-06-28 | MMLSR2326789 |  | 0 | MLS Scope: Replacement of a Single A/C Unit or Heat Pump License Number: H01127 ¦ Scope Item: air conditioning (including condensers, evaporators, compressors)
010-285646-00 | 010-T045F-12000 | 2023-11-05 | MMLSR2346941 |  | 0 | MLS SCOPE: REPLACEMENT OF A SINGLE FURNACE, A/C AND/OR HEAT PUMP LICENSE NUMBER: H01006 ¦ SCOPE ITEM: AIR CONDITIONING (INCLUDING CONDENSERS, EVAPORATORS, COMPRESSORS)
010-285646-00 | 010-T045F-12000 | 2021-05-26 | RSWDM2119567 |  | 45000 | BUILDING 19- BUILDING PERMIT TO REMOVE EXISTING ROOFING TO DECK AND INSTALL NEW ASPHALT SHINGLE ROOFING, FELT, ICE GUARD, AND FLASHINGS ON AN EXISTING MULTI-FAMILY BUILDING. NO DRAWINGS OR SPECS PROVIDED. A FINAL STRUCTURAL INSPECTION WILL BE REQUIRED TO
010-285649-00 | 010-T000RIA-00300 | 2019-01-17 | MMLSM1901149 |  | 0 | MLS SCOPE: REPLACEMENT OF A SINGLE FURNACE, A/C AND/OR HEAT PUMP LICENSE NUMBER: H00240 ¦ SCOPE ITEM: AIR CONDITIONING (INCLUDING CONDENSERS, EVAPORATORS, COMPRESSORS)
010-285649-00 | 010-T000RIA-00300 | 2024-07-15 | MMLSM2428949 |  | 0 | MLS SCOPE: REPLACEMENT OF A SINGLE A/C UNIT OR HEAT PUMP LICENSE NUMBER: H00951 ¦ SCOPE ITEM: AIR CONDITIONING (INCLUDING CONDENSERS, EVAPORATORS, COMPRESSORS)
010-285651-00 | 010-T000RIA-00500 | 2024-05-02 | MMLSM2417906 |  | 0 | MLS Scope: Replacement of a Single A/C Unit or Heat Pump License Number: H00150 ¦ Scope Item: furnaces / air handlers / RTUs
010-285651-00 | 010-T000RIA-00500 | 2022-02-09 | MMLSM2206475 |  | 0 | MLS SCOPE: REPLACEMENT OF A SINGLE FURNACE LICENSE NUMBER: H00150 ¦ SCOPE ITEM: FURNACES / AIR HANDLERS / RTUS
010-285665-00 | 010-N051B-27600 | 2019-11-14 | PMLSR1923539 |  | 0 | MLS SCOPE: WATER HEATER REPLACEMENT
010-285666-00 | 010-N051B-28600 | 2021-06-11 | PMLSR2122067 |  | 0 | MLS Scope: Water Heater Replacement
010-285667-00 | 010-N051B-28500 | 2020-12-11 | MMLSR2025855 |  | 0 | MLS Scope: Replacement of a Single Furnace, A/C and/or Heat Pump License Number: H00855 ¦ Scope Item: air conditioning (including condensers, evaporators, compressors) License Number: H00855 ¦ Scope Item: furnaces / air handlers / RTUs
010-285670-00 | 010-N051B-28200 | 2019-03-26 | PMEPR1905659 |  | 0 | BUILDING PERMIT/PLAN REVIEW: RBLD1809203 NEW SHOWER PAN & VALVE
010-285670-00 | 010-N051B-28200 | 2019-03-25 |  |  |  | REMOD BATHROOM
010-285671-00 | 010-N051B-28100 | 2021-10-13 | EMEPR2140615 |  | 0 | Building Permit/Plan Review: PLEX2138764 Install 27x roof mount solar panels into a Solar Edge 7.6 kW inverter with 40 A OCPD.
010-285671-00 | 010-N051B-28100 | 2021-09-27 | PMLSR2138209 |  | 0 | MLS Scope: Water Heater Replacement
010-285674-00 | 010-N051B-27800 | 2022-01-31 | MMLSR2205388 |  | 0 | MLS SCOPE: REPLACEMENT OF A SINGLE FURNACE, A/C AND/OR HEAT PUMP LICENSE NUMBER: H00150 ¦ SCOPE ITEM: FURNACES / AIR HANDLERS / RTUS
010-285676-00 | 010-N051B-29600 | 2022-12-28 | EMLSR2251028 |  | 0 | BUILDING PERMIT/PLAN REVIEW: PLEX2249945 MLS SCOPE: ELECTRIC FOR SOLAR PHOTOVOLTAIC (PV) SYSTEM
010-285676-00 | 010-N051B-29600 | 2023-03-21 | EMEPR2312965 |  | 0 | INSTALL NEW 200 AMP METER MAIN COMBO, REFEED EXISTING PANEL FROM METER MAIN COMBO UPDATE GROUNDING TO CODE
010-285677-00 | 010-N051B-29500 | 2023-12-18 | MMLSR2352091 |  | 0 | MLS SCOPE: REPLACEMENT OF A SINGLE FURNACE LICENSE NUMBER: H00150 ¦ SCOPE ITEM: FURNACES / AIR HANDLERS / RTUS
010-285681-00 | 010-N051B-29100 | 2024-09-23 | RSWDR2438485 |  | 13800 | REMOVE EXISTING SHINGLE ROOF TO DECK AND REPLACE WITH NEW FELT UNDERLAYMENT, ICE BARRIER MEMBRANE AT EAVE, NECESSARY FLASHINGS, AND NEW ASPHALT SHINGLES. WORK TO COMPLY WITH RCO CHAPTER 9 & MANUFACTURE INSTALLATION INSTRUCTIONS.
010-285682-00 | 010-N051B-29000 | 2024-10-07 | RSWDR2440414 |  | 14400 | Remove existing shingle roof to deck and replace with new felt underlayment, ice barrier membrane at eave, necessary flashings, and new asphalt shingles. Work to comply with RCO chapter 9 & Manufacture installation instructions.
010-285683-00 | 010-N051B-28900 | 2023-10-10 | EMEPR2343411 |  | 0 | BUILDING PERMIT/PLAN REVIEW: PLEX2339356 INSTALLATION OF 25 FLUSH ROOF TOP SOLAR PANELS WITH 25 MICRO INVERTERS. NO NEW SQ. FT ADDED. 1 PV SUB PANEL WITH 2 BRANCH CIRCUITS. 1 PV DISCO LOCATED BY THE METER.
010-285683-00 | 010-N051B-28900 | 2022-12-07 | PMLSR2248543 |  | 0 | MLS SCOPE: WATER HEATER REPLACEMENT
010-285689-00 | 010-N051B-30300 | 2022-03-28 | DECKR2212909 |  | 19000 | PLAN APPROVAL: FINAL REVIEWED FOR COMPLIANCE UNDER: 2019 RESIDENTIAL CODE OF OHIO USE/OCCUPANCY GROUP: 1, 2, 3 FAMILY DWELLING CONSTRUCTION TYPE: V-B DESCRIPTION OF WORK: ALTER A 2 STORY FRAMED, 1 FAMILY DWELLING BY BUILDING A 12’X12’ AND 16’X16
010-285693-00 | 010-N051B-29900 | 2024-11-07 | MMLSR2444528 |  | 0 | MLS SCOPE: REPLACEMENT OF A SINGLE FURNACE, A/C AND/OR HEAT PUMP LICENSE NUMBER: H00150 ¦ SCOPE ITEM: FURNACES / AIR HANDLERS / RTUS
010-285700-00 | 010-M128C-00300 | 2023-07-25 |  |  |  | 4 BDRM DWL NOT 3. ADJ BEDROOMS
010-285707-00 | 010-M128C-01000 | 2020-03-17 | PMLSR2005661 |  | 0 | MLS SCOPE: WATER HEATER REPLACEMENT
010-285712-00 | 010-T172L-02500 | 2020-02-13 | RSWDM2001563 |  | 4921 | REPLACE 5 WINDOWS AND 0 DOORS WITH THE SAME SIZE AND STYLE. WINDOWS SHALL COMPLY WITH OBC 1029, 1405.13.2 AND IECC C402 MAX. U=0.45 FOR OPERABLE WINDOWS. DOORS SHALL COMPLY WITH OBC 1008.1.9.
010-285712-00 | 010-T172L-02500 | 2024-03-26 | RSWDR2413009 |  | 4812 | Remove existing 6 window(s), 0 door(s) and replace with new. Work to comply with RCO 612, RCO 308, and RCO 113.6.1 with a U Value of 0.35 or Better.
010-285716-00 | 010-T172L-02900 | 2022-07-07 | MMLSM2227389 |  | 0 | MLS SCOPE: REPLACEMENT OF A SINGLE A/C UNIT OR HEAT PUMP LICENSE NUMBER: H00287 ¦ SCOPE ITEM: AIR CONDITIONING (INCLUDING CONDENSERS, EVAPORATORS, COMPRESSORS)
010-285780-00 | 010-N082I-37100 | 2023-03-02 | PMLSR2309722 |  | 0 | MLS Scope: Water Heater Replacement
010-285782-00 | 010-N082I-36900 | 2020-11-25 | MMLSR2024792 |  | 0 | MLS SCOPE: REPLACEMENT OF A SINGLE FURNACE LICENSE NUMBER: H00300 ¦ SCOPE ITEM: FURNACES / AIR HANDLERS / RTUS
010-285820-00 | 010-T162G-04300 | 2022-02-26 | MMLSM2208704 |  | 0 | MLS SCOPE: REPLACEMENT OF A SINGLE FURNACE LICENSE NUMBER: H00425 ¦ SCOPE ITEM: FURNACES / AIR HANDLERS / RTUS
010-285829-00 | 010-T162G-05200 | 2024-07-10 | MMLSM2428450 |  | 0 | MLS SCOPE: REPLACEMENT OF A SINGLE A/C UNIT OR HEAT PUMP LICENSE NUMBER: H00578 ¦ SCOPE ITEM: AIR CONDITIONING (INCLUDING CONDENSERS, EVAPORATORS, COMPRESSORS)
010-285837-00 | 010-T162G-06000 | 2023-02-13 | MMLSM2307271 |  | 0 | MLS Scope: Replacement of a Single Furnace, A/C and/or Heat Pump License Number: H00425 ¦ Scope Item: air conditioning (including condensers, evaporators, compressors)
010-285846-00 | 010-T000RE-03800 | 2024-05-02 | PMLSM2417954 |  | 0 | MLS Scope: Water Heater Replacement
010-285846-00 | 010-T000RE-03800 | 2022-03-29 | MMLSR2213157 |  | 0 | MLS SCOPE: REPLACEMENT OF A SINGLE A/C UNIT OR HEAT PUMP LICENSE NUMBER: H00434 ¦ SCOPE ITEM: AIR CONDITIONING (INCLUDING CONDENSERS, EVAPORATORS, COMPRESSORS)
010-285847-00 | 010-T000RE-03900 | 2022-08-08 | PMEPR2231855 |  | 0 | BUILDING PERMIT/PLAN REVIEW: ALTR2229357 KITCHEN SINK-UTILIZE EXISTING AAV SWAP OUT, RELOCATE VENT LINE
010-285847-00 | 010-T000RE-03900 | 2022-08-23 | MMEPR2234261 |  | 0 | BUILDING PERMIT/PLAN REVIEW: ALTR2229357 DOWNDRAFT RANGE VENT LICENSE NUMBER: H00047 ¦ SCOPE ITEM: EXHAUST SYSTEMS (HOODS, FANS, ETC)
010-285847-00 | 010-T000RE-03900 | 2022-08-08 | MMEPR2231860 |  | 0 | BUILDING PERMIT/PLAN REVIEW: ALTR2229357 GAS- 30' INCREASE TO 3/4 TO RANGE LICENSE NUMBER: P00343 ¦ SCOPE ITEM: FUEL GAS OR LP GAS
010-285847-00 | 010-T000RE-03900 | 2022-08-22 | EMEPR2233915 |  | 0 | BUILDING PERMIT/PLAN REVIEW: ALTR2229357 KITCHEN REMODEL: 10 CEILING LIGHTS, 6 RECEPTACLE OUTLETS, 4 SWITCHES, DISHWASHER, DISPOSAL & 220 OVEN
010-285847-00 | 010-T000RE-03900 | 2022-07-20 | ALTR2229357 |  | 75000 | PLAN APPROVAL: FINAL REVIEWED FOR COMPLIANCE UNDER: 2019 RESIDENTIAL CODE OF OHIO USE/OCCUPANCY GROUP: 1, 2, 3 FAMILY DWELLING CONSTRUCTION TYPE: V-B DESCRIPTION OF WORK: ALTER A 2 STORY FRAMED, 1 FAMILY DWELLING BY REMODELING KITCHEN. WORK WILL
010-285850-00 | 010-T000RE-04200 | 2020-02-05 | MMEPR2002661 |  | 0 | 15 FT 1/2 CSST 3 FT BLACK IRON RUNNING FROM METER TO REGULATOR LICENSE NUMBER: P00078 ¦ SCOPE ITEM: FUEL GAS OR LP GAS
010-285851-00 | 010-T000RE-04300 | 2019-12-18 | MMLSM1926169 |  | 0 | MLS SCOPE: REPLACEMENT OF A SINGLE FURNACE LICENSE NUMBER: H00150 ¦ SCOPE ITEM: FURNACES / AIR HANDLERS / RTUS
010-285853-00 | 010-T000KLG-00100 | 2019-11-04 | MMLSM1922537 |  | 0 | MLS SCOPE: REPLACEMENT OF A SINGLE FURNACE LICENSE NUMBER: H00150 ¦ SCOPE ITEM: FURNACES / AIR HANDLERS / RTUS
010-285853-00 | 010-T000KLG-00100 | 2022-07-07 | MMLSR2227367 |  | 0 | MLS SCOPE: REPLACEMENT OF A SINGLE A/C UNIT OR HEAT PUMP LICENSE NUMBER: H00150 ¦ SCOPE ITEM: AIR CONDITIONING (INCLUDING CONDENSERS, EVAPORATORS, COMPRESSORS)
010-285853-00 | 010-T000KLG-00100 | 2019-08-07 | RSWDR1903948 |  | 13000 | REMOVE EXISTING 8 WINDOW(S), 0 DOOR(S) AND REPLACE WITH NEW. WORK TO COMPLY WITH RCO 612, RCO 308, AND RCO 113.6.1 WITH A U VALUE OF 0.35 OR BETTER. WINDOWS INFO: MAIN STRUCTURE - 8 WINDOWS. DESCRIPTION OF WORK: REPLACE THE FRONT AND REAR 2ND FLOOR WIND
010-285855-00 | 010-N082I-37300 | 2021-04-01 | PMLSR2111532 |  | 0 | MLS Scope: Water Heater Replacement
010-285855-00 | 010-N082I-37300 | 2023-07-28 | DECKR2331569 |  | 12000 | ALTER A 1 STORY FRAMED, 1 FAMILY DWELLING BY BUILDING 24’X16’ ATTACHED DECK ON THE REAR OF THE HOUSE.
010-285855-00 | 010-N082I-37300 | 2021-04-01 | PMLSR2111532 |  | 0 | MLS Scope: Water Heater Replacement
010-285859-00 | 010-N082I-40700 | 2024-08-27 | MMLSR2435050 |  | 0 | MLS SCOPE: REPLACEMENT OF A SINGLE A/C UNIT OR HEAT PUMP LICENSE NUMBER: H00150 ¦ SCOPE ITEM: FURNACES / AIR HANDLERS / RTUS
010-285866-00 | 010-N082I-40100 | 2020-08-10 | DECKR2007366 |  | 11000 | PLAN APPROVAL: FINAL REVIEWED FOR COMPLIANCE UNDER: 2019 RESIDENTIAL CODE OF OHIO USE/OCCUPANCY GROUP: 1, 2, 3 FAMILY DWELLING CONSTRUCTION TYPE: V-B DESCRIPTION OF WORK: ALTER A 1 STORY FRAMED, 1 FAMILY DWELLING BY BUILDING A 308 SQUARE FOOT AT
010-285867-00 | 010-N082I-40000 | 2023-10-13 | MMLSR2343608 |  | 0 | MLS Scope: Replacement of a Single Furnace, A/C and/or Heat Pump License Number: H00425 ¦ Scope Item: air conditioning (including condensers, evaporators, compressors)
010-285871-00 | 010-N082I-39600 | 2022-11-17 | MMEPR2246208 |  | 0 | RUN 25' 3/4 GAS LINW TO NEW STOVE HOOK UP NEW STOVE BLACKIRON PIPING TO BE USED License Number: P00488 ¦ Scope Item: fuel gas or LP gas
010-285872-00 | 010-N082I-39500 | 2020-09-04 | MMLSR2018369 |  | 0 | MLS SCOPE: REPLACEMENT OF A SINGLE A/C UNIT OR HEAT PUMP LICENSE NUMBER: H00300 ¦ SCOPE ITEM: AIR CONDITIONING (INCLUDING CONDENSERS, EVAPORATORS, COMPRESSORS)
010-285873-00 | 010-N082I-39400 | 2024-06-25 | MMLSR2426124 |  | 0 | MLS SCOPE: REPLACEMENT OF A SINGLE A/C UNIT OR HEAT PUMP LICENSE NUMBER: H00300 ¦ SCOPE ITEM: AIR CONDITIONING (INCLUDING CONDENSERS, EVAPORATORS, COMPRESSORS)
010-285874-00 | 010-N082I-39300 | 2024-01-10 | MMLSR2403053 |  | 0 | MLS SCOPE: REPLACEMENT OF A SINGLE FURNACE, A/C AND/OR HEAT PUMP LICENSE NUMBER: H00150 ¦ SCOPE ITEM: FURNACES / AIR HANDLERS / RTUS
010-285877-00 | 010-N082I-39000 | 2019-01-10 | MMEPR1900640 |  | 0 | BUILDING PERMIT/PLAN REVIEW: FIDM1808549 REPLACE MISC FLEX T-STAT & GRILLS LICENSE NUMBER: H00085 COMPLETION OF THE WORK DESCRIBED ON THIS PERMIT, INCLUDING ALL REQUIRED INSPECTIONS AND APPROVALS, WILL COMPLY BUILDING ORDER #UNSF1800234
010-285877-00 | 010-N082I-39000 | 2019-01-10 | MMEPR1900610 |  | 0 | BUILDING PERMIT/PLAN REVIEW: FIDM1808549 HOOK UP GAS TO STOVE AND TEST ALL GAS LINES LICENSE NUMBER: P00085 ¦ SCOPE ITEM: FUEL GAS OR LP GAS
010-285877-00 | 010-N082I-39000 | 2019-02-19 |  |  |  | FIRE REPAIR
010-285877-00 | 010-N082I-39000 | 2019-01-07 | EMEPR1900353 |  | 0 | BUILDING PERMIT/PLAN REVIEW: FIDM1808549 ROUGH AND FINISH WIRE ELECTRICALLY
010-285877-00 | 010-N082I-39000 | 2019-01-10 | PMEPR1900609 |  | 0 | BUILDING PERMIT/PLAN REVIEW: FIDM1808549 ALL PLUMBING PERFORMED AS PER BUILDING PERMIT#FIDM1808549, MASTER BATH, HALL BATH, POWDER ROOM, KITCHEN
010-285879-00 | 010-N082I-38700 | 2024-07-10 | MMLSR2428353 |  | 0 | MLS SCOPE: REPLACEMENT OF A SINGLE FURNACE, A/C AND/OR HEAT PUMP LICENSE NUMBER: H00150 ¦ SCOPE ITEM: FURNACES / AIR HANDLERS / RTUS
010-285880-00 | 010-N082I-38600 | 2022-08-18 | EMEPR2233419 |  | 0 | ELECTRICAL WORK: ADD EXPANSION FITTING SECURE METER BACK TO THE HOUSE
010-285882-00 | 010-N082I-38400 | 2021-05-30 | MMLSR2120184 |  | 0 | MLS Scope: Replacement of a Single Furnace, A/C and/or Heat Pump License Number: H00150 ¦ Scope Item: furnaces / air handlers / RTUs
010-285885-00 | 010-N082I-38100 | 2020-02-18 |  |  | 2000 | RECK FOR DECK AND REC RM
010-285885-00 | 010-N082I-38100 | 2019-04-19 | DECKR1903683 |  | 2000 | ALTER A 1 STORY SFD BY BUILDING A DECK ON THE REAR. ALL WOOD TO BE PRESSURE TREATED AND STAIRS WILL BE INSTALLED TO CODE. FOOTER, FRAMING, AND FINAL INSPECTIONS REQUIRED.
010-285886-00 | 010-N082I-38000 | 2021-09-20 | PMLSR2137075 |  | 0 | MLS Scope: Water Heater Replacement
010-285886-00 | 010-N082I-38000 | 2021-09-20 | MMLSR2137074 |  | 0 | MLS Scope: Replacement of a Single Furnace, A/C and/or Heat Pump License Number: H00150 ¦ Scope Item: furnaces / air handlers / RTUs
010-285888-00 | 010-N082I-37800 | 2020-01-14 | PMLSR2000966 |  | 0 | MLS SCOPE: WATER HEATER REPLACEMENT
010-285888-00 | 010-N082I-37800 | 2023-07-28 | MMLSR2331608 |  | 0 | MLS Scope: Replacement of a Single Furnace, A/C and/or Heat Pump License Number: H00300 ¦ Scope Item: air conditioning (including condensers, evaporators, compressors) License Number: H00300 ¦ Scope Item: furnaces / air handlers / RTUs
010-285895-00 | 010-T000LBD-00100 | 2022-02-25 | EMEPR2208686 |  | 0 | ADD OUTLET FOR SUMP PUMP
010-285919-00 | 010-T082BI-00300 | 2020-02-18 | EMEPR2003600 |  | 0 | JUNCTION & RELOCATE MICROWAVE CIRCUIT, RELOCATE EXISTING RANGE CIRCUIT, OLD WORK RANGE HOOD WIRE, OLD WORK DIMMER & SWITCH LEG FOR U C LIGHTS, REMOVE CAN TRIMS AND REPLACE WITH L.E.D. TRIMS, REDEVICE SEVENTEEN (17) DEVICES, REMOVE AND REPLACE THREE ISLAN
010-285919-00 | 010-T082BI-00300 | 2020-02-25 | MMEPR2004101 |  | 0 | NEW NATURAL GAS LINE TO A RANGE. LICENSE NUMBER: P00372 ¦ SCOPE ITEM: FUEL GAS OR LP GAS
010-285924-00 | 010-T032K-00400 | 2022-09-16 | PMLSR2237330 |  | 0 | MLS SCOPE: WATER HEATER REPLACEMENT
010-285925-00 | 010-T000KBH-00100 | 2019-07-30 | MMLSR1914977 |  | 0 | REPLACEMENT OF A SINGLE A/C UNIT OR HEAT PUMP UNIT 106 LICENSE NUMBER: H00589
010-285925-00 | 010-T000KBH-00100 | 2024-05-06 | MMLSR2418341 |  | 0 | MLS Scope: Replacement of a Single Furnace, A/C and/or Heat Pump License Number: H00150 ¦ Scope Item: furnaces / air handlers / RTUs
010-285926-00 | 010-T000KBH-00200 | 2021-06-22 | MMLSR2123512 |  | 0 | MLS Scope: Replacement of a Single A/C Unit or Heat Pump License Number: H00150 ¦ Scope Item: air conditioning (including condensers, evaporators, compressors)
010-285926-00 | 010-T000KBH-00200 | 2019-02-21 | MMLSR1903348 |  | 0 | MLS SCOPE: REPLACEMENT OF A SINGLE FURNACE LICENSE NUMBER: H00150 ¦ SCOPE ITEM: FURNACES / AIR HANDLERS / RTUS
010-285928-00 | 010-T001CK-00100 | 2023-05-03 | MMLSR2318437 |  | 0 | MLS Scope: Replacement of a Single Furnace, A/C and/or Heat Pump License Number: H00287 ¦ Scope Item: furnaces / air handlers / RTUs
010-285929-00 | 010-T001CK-00200 | 2020-07-09 | MMLSM2013655 |  | 0 | MLS SCOPE: REPLACEMENT OF A SINGLE FURNACE, A/C AND/OR HEAT PUMP LICENSE NUMBER: H00434 ¦ SCOPE ITEM: AIR CONDITIONING (INCLUDING CONDENSERS, EVAPORATORS, COMPRESSORS)
010-285930-00 | 010-T001CK-00300 | 2021-11-18 | MMLSR2145782 |  | 0 | MLS SCOPE: REPLACEMENT OF A SINGLE FURNACE, A/C AND/OR HEAT PUMP LICENSE NUMBER: H00434 ¦ SCOPE ITEM: FURNACES / AIR HANDLERS / RTUS LICENSE NUMBER: H00434 ¦ SCOPE ITEM: AIR CONDITIONING (INCLUDING CONDENSERS, EVAPORATORS, COMPRESSORS)
010-285933-00 | 010-T000FH-00100 | 2020-11-20 | RSWDR2006082 |  | 1800 | REMOVE EXISTING SHINGLE ROOF TO DECK AND REPLACE WITH NEW FELT UNDERLAYMENT, ICE BARRIER MEMBRANE AT EAVE, NECESSARY FLASHINGS, AND NEW ASPHALT SHINGLES. WORK TO COMPLY WITH RCO CHAPTER 9 & MANUFACTURE INSTALLATION INSTRUCTIONS.
010-285946-00 | 010-T172J-04400 | 2024-09-16 | RSWDM2437430 |  | 36429 | Removal of existing roofing to deck and installation of new asphalt shingle roofing, felt, ice guard, and flashings on an existing multi-family building per Ohio Building Code section 1507.2 and manufacturers installation instructions. No drawings or spe
010-285951-00 | 010-T000RE-04400 | 2019-08-19 | RSWDR1904166 |  | 770 | REMOVE EXISTING 1 WINDOW(S), 0 DOOR(S) AND REPLACE WITH NEW. WORK TO COMPLY WITH RCO 612, RCO 308, AND RCO 113.6.1 WITH A U VALUE OF 0.35 OR BETTER.WINDOWS INFO: REMOVE AND REPLACE 1 WINDOW, SAME SIZE, NO STRUCTURAL CHANGES.
010-285954-00 | 010-T000RE-04700 | 2022-06-22 | MMLSR2225395 |  | 0 | MLS SCOPE: REPLACEMENT OF A SINGLE FURNACE, A/C AND/OR HEAT PUMP LICENSE NUMBER: H00169 ¦ SCOPE ITEM: AIR CONDITIONING (INCLUDING CONDENSERS, EVAPORATORS, COMPRESSORS)
010-285955-00 | 010-T000RE-04800 | 2022-08-02 | RSWDR2231200 |  | 3559 | REMOVE EXISTING 0 WINDOW(S), 2 DOOR(S) AND REPLACE WITH NEW. WORK TO COMPLY WITH RCO 612, RCO 308, AND RCO 113.6.1 WITH A U VALUE OF 0.35 OR BETTER. DOORS INFO: 2 ENTRY DOORS WITH TRANSOMS
010-285956-00 | 010-T000RE-04900 | 2019-07-09 | PMEPR1913221 |  | 0 | BUILDING PERMIT/PLAN REVIEW: DMGR1905787 REINSTALLATION OF TOILET AND SHUT OFF VALVE FOR TOILET AFTER REPLACEMENT OF DRYWALL AND TILE
010-285956-00 | 010-T000RE-04900 | 2019-06-10 | DMGR1905787 |  | 90000 | ALTER A 2 STORY SINGLE FAMILY DWELLING: SCOPE OF WORK IS REPAIR THE INTERIOR KITCHEN, BATHROOM & BASEMENT FROM DAMAGE CAUSED BY WATER. SEPARATE ELECTRIC & PLUMBING PERMITS REQUIRED
010-285956-00 | 010-T000RE-04900 | 2019-11-12 | PMEPR1923356 |  | 0 | BUILDING PERMIT/PLAN REVIEW: DMGR1905787 INSTALL NEW PLUMBING FIXTURES ON EXISTING ROUGH IN AFTER WATER DAMAGE. INSTALL NEW WATER HEATER ALSO
010-285956-00 | 010-T000RE-04900 | 2019-04-29 | EMEPR1907943 |  | 0 | KITCHEN, BATH, BASEMENT REMODEL JOB. INSTALLING OR REMOVING CIRCUITS AND OR MOVING LIGHTS AND FIXTURES IN PLACES THROUGHOUT HOME.
010-285957-00 | 010-T000RE-05000 | 2021-12-03 | MMLSR2147656 |  | 0 | MLS SCOPE: REPLACEMENT OF A SINGLE A/C UNIT OR HEAT PUMP LICENSE NUMBER: H00150 ¦ SCOPE ITEM: FURNACES / AIR HANDLERS / RTUS
010-285957-00 | 010-T000RE-05000 | 2019-02-22 | MMLSM1903438 |  | 0 | MLS SCOPE: REPLACEMENT OF A SINGLE FURNACE, A/C AND/OR HEAT PUMP LICENSE NUMBER: H00150 ¦ SCOPE ITEM: FURNACES / AIR HANDLERS / RTUS
010-285957-00 | 010-T000RE-05000 | 2024-07-11 | PMLSR2428565 |  | 0 | MLS Scope: Water Heater Replacement
010-285958-00 | 010-T000RE-05100 | 2022-05-26 | PMLSR2221426 |  | 0 | MLS SCOPE: WATER HEATER REPLACEMENT
010-285960-00 | 010-O075A-00608 | 2019-03-28 |  |  |  | IMPROVEMENTS
010-285960-00 | 010-O075A-00608 | 2019-01-01 |  |  |  | SPL_NWP_VD
010-285960-00 | 010-O075A-00608 | 2019-01-01 |  |  |  | SPL/NWP/VD
010-285960-00 | 010-O075A-00608 | 2019-11-05 |  |  |  | IMPROVEMENTS
010-285960-00 | 010-O075A-00608 | 2021-07-02 | 2021021307 |  | 100000 | GENERAL BUILDING TRADE
010-285960-00 | 010-O075A-00608 | 2021-03-30 |  |  |  | BLDG COMPLETION
010-285960-00 | 010-O075A-00608 | 2020-08-03 | GBLR2000792 |  | 0 | INSTALL 300 SQ FT ROOF MOUNTED SIGN
010-285960-00 | 010-O075A-00608 | 2020-08-03 | GBLR2000791 |  | 0 | INSTALL 300 SQ FT ROOF MOUNTED SIGN
010-285960-00 | 010-O075A-00608 | 2022-05-27 | 2022021230 |  | 0 | GENERAL BLDG TRADE, MECHANICAL, ELECTRICAL, SPRINKLERS
010-285960-00 | 010-O075A-00608 | 2022-05-16 | 2022021028 |  | 0 | MECHANICAL
010-285960-00 | 010-O075A-00608 | 2022-09-20 | 2022022201 |  | 0 | GENERAL BUILDING TRADE, MECHANICAL
010-285960-00 | 010-O075A-00608 | 2022-10-14 | 2022002355 |  | 0 | PLUMBING, MECHANICAL, ELECTRICAL
010-285960-00 | 010-O075A-00608 | 2022-07-21 | 2022021722 |  | 0 | GENERAL BUILDING TRADE, MECHANICAL, ELECTRICAL, PLUMBING
010-285960-00 | 010-O075A-00608 | 2019-06-01 | GGBB1900717 |  | 0 | 368 SF PYLON GROUND SIGN WITH 5 TENANT PANELS AND A SHOPPING CENTER NAME PANEL. HAMILTON QUARTER. NORTH ELEVATION. PER GC18-017. PLANNING STAFF PERMITTED THE INCREASE IN SIGN AREA FROM THE APPROVED GRAPHICS PLAN, PER NOTE ON PLANS ALLOWING MINOR CHAN
010-285960-00 | 010-O075A-00608 | 2019-04-16 | 2019020833 |  | 85000000 | NEW BUILDING/MECHANICAL/ELECTRICAL/PLUMBING/GENERAL BUILDING TRADE/SPRINKLERS
010-285960-00 | 010-O075A-00608 | 2023-03-29 | 2023020989 |  | 0 | ELECTRICAL, SPRINKLERS, AND FIRE ALARM. TYPE I-B CONSTRUCTION. BUILDING SYSTEMS.
010-285960-00 | 010-O075A-00608 | 2023-07-14 | 2023021878 |  | 0 | ELECTRICAL WORK.
010-285960-00 | 010-O075A-00608 | 2023-05-17 | 2023021367 |  | 10000 | FIRE ALARM WORK.
010-285960-00 | 010-O075A-00608 | 2023-03-08 | 2023020634 |  | 0 | GENERAL BUILDING TRADE AND ELECTRICAL. TYPE I-B CONSTRUCTION.
010-285961-00 | 010-T159A-04000 | 2020-09-23 | MMEPR2019651 |  | 0 | SUNROOM: DUCTLESS SPLIT SYSTEM; CA202954 LICENSE NUMBER: H00140 ¦ SCOPE ITEM: AIR CONDITIONING (INCLUDING CONDENSERS, EVAPORATORS, COMPRESSORS)
010-285961-00 | 010-T159A-04000 | 2020-09-30 | EMEPR2020199 |  | 0 | INSTALL CIRCUIT FOR A/C
010-285961-00 | 010-T159A-04000 | 2020-08-24 |  |  |  | RECK 2021 FOR HVAC REPL
010-285961-00 | 010-T159A-04000 | 2019-05-24 | MMLSM1909898 |  | 0 | MLS SCOPE: REPLACEMENT OF A SINGLE FURNACE, A/C AND/OR HEAT PUMP LICENSE NUMBER: H00140 ¦ SCOPE ITEM: FURNACES / AIR HANDLERS / RTUS
010-285962-00 | 010-T159A-04100 | 2023-07-27 | MMLSM2331433 |  | 0 | MLS Scope: Replacement of a Single Furnace, A/C and/or Heat Pump License Number: H00020 ¦ Scope Item: air conditioning (including condensers, evaporators, compressors)
010-285963-00 | 010-T159A-04200 | 2023-11-27 | RSWDR2349455 |  | 22650 | Remove existing shingle roof to deck and replace with new felt underlayment, ice barrier membrane at eave, necessary flashings, and new asphalt shingles. Work to comply with RCO chapter 9 & Manufacture installation instructions.Roof Info: Remove and Repl
010-285973-00 | 010-T002D-07001 | 2024-06-08 | MMLSM2423595 |  | 0 | MLS Scope: Replacement of a Single Furnace License Number: H01300 ¦ Scope Item: furnaces / air handlers / RTUs
010-285975-00 | 010-T002D-25300 | 2023-01-31 | MMLSM2305732 |  | 0 | MLS SCOPE: REPLACEMENT OF A SINGLE FURNACE LICENSE NUMBER: H00140 ¦ SCOPE ITEM: FURNACES / AIR HANDLERS / RTUS
010-285975-00 | 010-T002D-25300 | 2023-08-23 | PMLSR2335971 |  | 0 | MLS SCOPE: WATER HEATER REPLACEMENT
010-285977-00 | 010-T002D-25500 | 2024-11-04 | MMLSM2444009 |  | 0 | MLS Scope: Replacement of a Single Furnace License Number: H01300 ¦ Scope Item: furnaces / air handlers / RTUs
010-285977-00 | 010-T002D-25500 | 2023-01-25 | PMLSR2305068 |  | 0 | MLS Scope: Water Heater Replacement
010-285979-00 | 010-T002D-25600 | 2022-05-12 | MMLSM2219373 |  | 0 | MLS SCOPE: REPLACEMENT OF A SINGLE FURNACE LICENSE NUMBER: H00140 ¦ SCOPE WATER SOURCE HEAT PUMP
010-285993-00 | 010-T002D-26700 | 2024-02-08 | MMLSM2406510 |  | 0 | MLS Scope: Replacement of a Single Furnace License Number: H01300 ¦ Scope Item: furnaces / air handlers / RTUs
010-285998-00 | 010-T002D-27100 | 2023-07-31 | MMLSM2331954 |  | 0 | MLS Scope: Replacement of a Single A/C Unit or Heat Pump License Number: H00434 ¦ Scope Item: heat pumps / ground source heat pumps
010-285999-00 | 010-T002D-07601 | 2019-12-26 | PMLSR1926749 |  | 0 | MLS SCOPE: WATER HEATER REPLACEMENT
010-286002-00 | 010-T002D-27400 | 2019-04-01 | EMEPC1906048 |  | 0 | PROVIDE ELECTRICAL SERVICE FOR SMALL CELL TOWER INCLUDING NEW METER BASE AND DISCONNECT
010-286002-00 | 010-T002D-27400 | 2021-03-24 | PMLSR2110453 |  | 0 | MLS Scope: Water Heater Replacement
010-286003-00 | 010-T002D-07701 | 2023-05-15 | ALTM2320134 |  | 5000 | 300 W Spring St Unit 1901 Plan Approval: Final Reviewed For Compliance Under: 2017 OBC and ICC A117.1-2009 with modifications in OBC 1112.0. Work Requiring Separate Application: N/A Work Not Applicable: Plumbing, Mechanical, Electrical, Fire Alarm,
010-286005-00 | 010-T002D-27600 | 2023-09-07 | FSUPC2338177 |  | 0 | 300 W. SPRING STREET, UNIT 1904 REFERENCE BUILDING PERMIT #ALTC2117093 ALTERATION TO EXISTING FIRE SPRINKLER SYSTEM WITHIN UNIT 1904 TO ADD AND RELOCATE 4 SPRINKLERS FOR ROOM RENOVATIONS.
010-286005-00 | 010-T002D-27600 | 2023-09-07 | FSUPC2338177 |  | 0 | 300 W. SPRING STREET, UNIT 1904 REFERENCE BUILDING PERMIT #ALTC2117093 ALTERATION TO EXISTING FIRE SPRINKLER SYSTEM WITHIN UNIT 1904 TO ADD AND RELOCATE 4 SPRINKLERS FOR ROOM RENOVATIONS.
010-286005-00 | 010-T002D-27600 | 2023-10-30 | PMEPC2346130 |  | 0 | BUILDING PERMIT/PLAN REVIEW: ALTC2117093 INSTALLED ELECTRIC TANKLESS WATER HEATER, MOVED CONDENSATE DRAINS AND CAPPED OFF 3” CAST IRON.
010-286005-00 | 010-T002D-27600 | 2024-04-08 | PMEPC2414526 |  | 0 | Building Permit/Plan Review: Altc2117093 Final inspection on plumbing. Toilets, vanity, shower and kitchen sink
010-286005-00 | 010-T002D-27600 | 2021-08-09 | PMLSC2131102 |  | 0 | BUILDING PERMIT/PLAN REVIEW: ALTC2117093 MLS SCOPE: WATER HEATER REPLACEMENT
010-286005-00 | 010-T002D-27600 | 2021-08-09 | PMEPC2131235 |  | 0 | BUILDING PERMIT/PLAN REVIEW: ALTC2117093 REPLACE WATER HEATER AND MOVE FIXTURES AROUND
010-286005-00 | 010-T002D-27600 | 2021-08-13 | EMEPC2131999 |  | 0 | BUILDING PERMIT/PLAN REVIEW: ALTC2117093 RENOVATIONS PER PLANS
010-286005-00 | 010-T002D-27600 | 2021-08-13 | EMEPC2131999 |  | 0 | BUILDING PERMIT/PLAN REVIEW: ALTC2117093 RENOVATIONS PER PLANS
010-286005-00 | 010-T002D-27600 | 2021-05-11 | ALTC2117093 |  | 100000 | PLAN APPROVAL: CONDITIONAL: SEE CONDITIONS OF PLAN APPROVAL. MAY BE VERIFIED BY INSPECTOR IN THE FIELD. REVIEWED FOR COMPLIANCE UNDER: 2017 OBC AND ICC A117.1-2009 WITH MODIFICATIONS IN OBC 1112.0. WORK NOT INCLUDED IN THIS APPROVAL: FIRE AL
010-286005-00 | 010-T002D-27600 | 2022-08-11 |  |  | 100000 | RENOVATIONS INCLUDING MOVING WALLS + REPL ELECT + PLUMB + FIRE SYSTEMS
010-286006-00 | 010-T030A-04500 | 2019-07-16 | MMLSM1913772 |  | 0 | MLS SCOPE: REPLACEMENT OF A SINGLE FURNACE, A/C AND/OR HEAT PUMP LICENSE NUMBER: H00140 ¦ SCOPE ITEM: FURNACES / AIR HANDLERS / RTUS
010-286007-00 | 010-T030A-04600 | 2023-04-01 | MMLSM2313773 |  | 0 | MLS SCOPE: REPLACEMENT OF A SINGLE FURNACE, A/C AND/OR HEAT PUMP LICENSE NUMBER: H00425 ¦ SCOPE ITEM: AIR CONDITIONING (INCLUDING CONDENSERS, EVAPORATORS, COMPRESSORS)
010-286007-00 | 010-T030A-04600 | 2023-04-18 | RSWDR2315958 |  | 30000 | REMOVE EXISTING SHINGLE ROOF TO DECK AND REPLACE WITH NEW FELT UNDERLAYMENT, ICE BARRIER MEMBRANE AT EAVE, NECESSARY FLASHINGS, AND NEW ASPHALT SHINGLES. WORK TO COMPLY WITH RCO CHAPTER 9 & MANUFACTURE INSTALLATION INSTRUCTIONS.
010-286008-00 | 010-T030A-04700 | 2023-09-26 | MMLSM2340757 |  | 0 | MLS Scope: Replacement of a Single Furnace, A/C and/or Heat Pump License Number: H00425 ¦ Scope Item: air conditioning (including condensers, evaporators, compressors)
010-286012-00 | 010-T030A-05100 | 2020-07-29 | MMLSR2015240 |  | 0 | MLS SCOPE: REPLACEMENT OF A SINGLE A/C UNIT OR HEAT PUMP LICENSE NUMBER: H00150 ¦ SCOPE ITEM: AIR CONDITIONING (INCLUDING CONDENSERS, EVAPORATORS, COMPRESSORS)
010-286013-00 | 010-T030A-05200 | 2022-01-10 | MMLSR2202833 |  | 0 | MLS SCOPE: REPLACEMENT OF A SINGLE FURNACE LICENSE NUMBER: H00150 ¦ SCOPE ITEM: FURNACES / AIR HANDLERS / RTUS
010-286013-00 | 010-T030A-05200 | 2021-07-30 | MMLSR2129724 |  | 0 | MLS Scope: Replacement of a Single A/C Unit or Heat Pump License Number: H00150 ¦ Scope Item: air conditioning (including condensers, evaporators, compressors)
010-286024-00 | 010-T127FR-00100 | 2020-01-22 | PMLSR2001581 |  | 0 | MLS SCOPE: WATER HEATER REPLACEMENT
010-286026-00 | 010-T000KBF-00100 | 2019-09-23 | MMLSM1919122 |  | 0 | MLS SCOPE: REPLACEMENT OF A SINGLE FURNACE LICENSE NUMBER: H00425 ¦ SCOPE ITEM: FURNACES / AIR HANDLERS / RTUS
010-286026-00 | 010-T000KBF-00100 | 2022-04-21 | MMLSM2216331 |  | 0 | MLS SCOPE: REPLACEMENT OF A SINGLE A/C UNIT OR HEAT PUMP LICENSE NUMBER: H00425 ¦ SCOPE ITEM: AIR CONDITIONING (INCLUDING CONDENSERS, EVAPORATORS, COMPRESSORS)
010-286026-00 | 010-T000KBF-00100 | 2020-03-19 | RSWDR2001065 |  | 8843 | REMOVE EXISTING SHINGLE ROOF TO DECK AND REPLACE WITH NEW FELT UNDERLAYMENT, ICE BARRIER MEMBRANE AT EAVE, NECESSARY FLASHINGS, AND NEW ASPHALT SHINGLES. WORK TO COMPLY WITH RCO CHAPTER 9 & MANUFACTURE INSTALLATION INSTRUCTIONS.ROOF INFO: COA APPLICATION
010-286045-00 | 010-T131B-02400 | 2022-02-28 | PMLSM2208855 |  | 0 | MLS SCOPE: WATER HEATER REPLACEMENT
010-286050-00 | 010-T006CF-00100 | 2023-05-20 | MMLSM2320971 |  | 0 | MLS Scope: Replacement of a Single A/C Unit or Heat Pump License Number: H00425 ¦ Scope Item: air conditioning (including condensers, evaporators, compressors)
010-286051-00 | 010-T006CF-00200 | 2024-07-17 | EMEPR2429334 |  | 0 | REPLACE 200 AMP PANEL, METER/ DISCONNECT COMBO, SERVICE ENTRY WIRE, COMPLETE GROUNDING SYSTEM, AFCI PROTECTION, WHOLE HOME SURGE PROTECTION
010-286052-00 | 010-T187-33700 | 2019-05-11 | RSWDM1904538 |  | 39998 | BUILDING PERMIT TO REMOVE EXISTING ROOFING TO DECK AND INSTALL NEW ASPHALT SHINGLE ROOFING, FELT, ICE GUARD, AND FLASHINGS ON AN EXISTING MULTI-FAMILY BUILDING. NO DRAWINGS OR SPECS PROVIDED. A FINAL STRUCTURAL INSPECTION WILL BE REQUIRED TO COMPLETE T
010-286054-00 | 010-T187-33900 | 2024-11-27 | PMLSR2446988 |  | 0 | MLS Scope: Gas Water Heater Replacement
010-286056-00 | 010-T187-34100 | 2019-05-13 | RSWDM1904597 |  | 12436 | BUILDING PERMIT TO REMOVE EXISTING ROOFING TO DECK AND INSTALL NEW ASPHALT SHINGLE ROOFING, FELT, ICE GUARD, AND FLASHINGS ON AN EXISTING MULTI-FAMILY BUILDING. NO DRAWINGS OR SPECS PROVIDED. A FINAL STRUCTURAL INSPECTION WILL BE REQUIRED TO COMPLETE THI
010-286058-00 | 010-T187-34300 | 2020-12-23 | MMLSR2026581 |  | 0 | MLS Scope: Replacement of a Single Furnace License Number: H00425 ¦ Scope Item: furnaces / air handlers / RTUs
010-286064-00 | 010-T187-34900 | 2022-05-26 | MMLSM2221474 |  | 0 | MLS SCOPE: REPLACEMENT OF A SINGLE FURNACE, A/C AND/OR HEAT PUMP LICENSE NUMBER: H00150 ¦ SCOPE ITEM: FURNACES / AIR HANDLERS / RTUS
010-286065-00 | 010-T187-35000 | 2019-05-13 | RSWDM1904605 |  | 17814 | BUILDING PERMIT TO REMOVE EXISTING ROOFING TO DECK AND INSTALL NEW ASPHALT SHINGLE ROOFING, FELT, ICE GUARD, AND FLASHINGS ON AN EXISTING MULTI-FAMILY BUILDING. NO DRAWINGS OR SPECS PROVIDED. A FINAL STRUCTURAL INSPECTION WILL BE REQUIRED TO COMPLETE THI
010-286066-00 | 010-T187-35100 | 2022-05-31 | RSWDR2221803 |  | 9210 | REMOVE EXISTING 9 WINDOW(S), 0 DOOR(S) AND REPLACE WITH NEW. WORK TO COMPLY WITH RCO 612, RCO 308, AND RCO 113.6.1 WITH A U VALUE OF 0.35 OR BETTER.WINDOWS INFO: VINYL REPLACEMENT LOW E ARGON
010-286066-00 | 010-T187-35100 | 2023-04-06 | MMLSR2314438 |  | 0 | MLS Scope: Replacement of a Single A/C Unit or Heat Pump License Number: H00300 ¦ Scope Item: air conditioning (including condensers, evaporators, compressors) License Number: H00300 ¦ Scope Item: furnaces / air handlers / RTUs
010-286066-00 | 010-T187-35100 | 2024-02-02 | PMLSR2405780 |  | 0 | MLS Scope: Water Heater Replacement
010-286067-00 | 010-T187-35200 | 2024-06-06 | MMLSM2423149 |  | 0 | MLS Scope: Replacement of a Single Furnace, A/C and/or Heat Pump License Number: H00425 ¦ Scope Item: air conditioning (including condensers, evaporators, compressors)
010-286070-00 | 010-T187-35500 | 2021-05-03 | MMLSR2115873 |  | 0 | MLS Scope: Replacement of a Single Furnace, A/C and/or Heat Pump License Number: H00846 ¦ Scope Item: furnaces / air handlers / RTUs
010-286071-00 | 010-T187-35600 | 2022-01-12 | MMLSM2203127 |  | 0 | MLS SCOPE: REPLACEMENT OF A SINGLE FURNACE LICENSE NUMBER: H00150 ¦ SCOPE ITEM: FURNACES / AIR HANDLERS / RTUS
010-286071-00 | 010-T187-35600 | 2019-05-13 | RSWDM1904604 |  | 17814 | BUILDING PERMIT TO REMOVE EXISTING ROOFING TO DECK AND INSTALL NEW ASPHALT SHINGLE ROOFING, FELT, ICE GUARD, AND FLASHINGS ON AN EXISTING MULTI-FAMILY BUILDING. NO DRAWINGS OR SPECS PROVIDED. A FINAL STRUCTURAL INSPECTION WILL BE REQUIRED TO COMPLETE THI
010-286071-00 | 010-T187-35600 | 2021-05-24 | MMLSM2118937 |  | 0 | MLS Scope: Replacement of a Single A/C Unit or Heat Pump License Number: H00150 ¦ Scope Item: air conditioning (including condensers, evaporators, compressors)
010-286072-00 | 010-T187-35700 | 2024-08-06 | MMLSM2431244 |  | 0 | MLS Scope: Replacement of a Single Furnace, A/C and/or Heat Pump License Number: H00434 ¦ Scope Item: air conditioning (including condensers, evaporators, compressors) License Number: H00434 ¦ Scope Item: furnaces / air handlers / RTUs
010-286073-00 | 010-T187-35800 | 2021-05-14 | PMLSR2117727 |  | 0 | MLS Scope: Water Heater Replacement
010-286074-00 | 010-T187-35900 | 2021-08-13 | MMLSM2131944 |  | 0 | MLS Scope: Replacement of a Single Furnace, A/C and/or Heat Pump License Number: H00425 ¦ Scope Item: air conditioning (including condensers, evaporators, compressors)
010-286074-00 | 010-T187-35900 | 2021-03-22 | PMLSR2110033 |  | 0 | MLS Scope: Water Heater Replacement
010-286075-00 | 010-T187-36000 | 2019-05-13 | RSWDM1904598 |  | 12436 | BUILDING PERMIT TO REMOVE EXISTING ROOFING TO DECK AND INSTALL NEW ASPHALT SHINGLE ROOFING, FELT, ICE GUARD, AND FLASHINGS ON AN EXISTING MULTI-FAMILY BUILDING. NO DRAWINGS OR SPECS PROVIDED. A FINAL STRUCTURAL INSPECTION WILL BE REQUIRED TO COMPLETE THI
010-286076-00 | 010-T162FA-03700 | 2022-08-17 | RSWDM2233322 |  | 46633 | REMOVAL OF EXISTING ROOFING TO DECK AND INSTALLATION OF NEW ASPHALT SHINGLE ROOFING, FELT, ICE GUARD, AND FLASHINGS ON AN EXISTING MULTI-FAMILY BUILDING PER OHIO BUILDING CODE SECTION 1507.2 AND MANUFACTURERS INSTALLATION INSTRUCTIONS. NO DRAWINGS OR SPE
010-286080-00 | 010-T162FA-04100 | 2023-02-24 | PMLSR2308950 |  | 0 | MLS Scope: Water Heater Replacement
010-286082-00 | 010-T162FA-04300 | 2022-08-17 | RSWDM2233333 |  | 46633 | REMOVAL OF EXISTING ROOFING TO DECK AND INSTALLATION OF NEW ASPHALT SHINGLE ROOFING, FELT, ICE GUARD, AND FLASHINGS ON AN EXISTING MULTI-FAMILY BUILDING PER OHIO BUILDING CODE SECTION 1507.2 AND MANUFACTURERS INSTALLATION INSTRUCTIONS. NO DRAWINGS OR SPE
010-286087-00 | 010-T162FA-04800 | 2022-09-01 | PMLSM2235588 |  | 0 | MLS SCOPE: WATER HEATER REPLACEMENT
010-286087-00 | 010-T162FA-04800 | 2020-08-10 | MMLSR2016254 |  | 0 | MLS SCOPE: REPLACEMENT OF A SINGLE FURNACE LICENSE NUMBER: H00434 ¦ SCOPE ITEM: FURNACES / AIR HANDLERS / RTUS
010-286090-00 | 010-T162FA-05100 | 2024-01-23 | MMLSM2404413 |  | 0 | MLS SCOPE: REPLACEMENT OF A SINGLE FURNACE LICENSE NUMBER: H01263 ¦ SCOPE ITEM: FURNACES / AIR HANDLERS / RTUS
010-286095-00 | 010-T004B-00200 | 2019-05-17 |  |  |  | RECK FOR NEW DET GARAGE - PERMIT VALUE $30,000
010-286096-00 | 010-T004B-00300 | 2019-05-17 |  |  |  | RECK FOR NEW DETACHED GARAGE - PERMIT VALUE $30,000
010-286097-00 | 010-T004B-00400 | 2019-05-17 |  |  |  | RECK FOR NEW DET GARAGE - PERMIT VALUE $30,000
010-286098-00 | 010-T004B-00500 | 2019-05-17 |  |  |  | RECK FOR NEW DET GARAGE - PERMIT VALUE $30,000
010-286099-00 | 010-T004B-00600 | 2019-05-17 |  |  |  | RECK FOR DET GARAGE - PERMIT VALUE $30,000
010-286100-00 | 010-T004B-00700 | 2019-05-16 |  |  |  | NEW DET GARAGE - PERMIT VALUE $30,000
010-286101-00 | 010-T004B-00800 | 2019-05-16
010-286102-00 | 010-T004B-00900 | 2019-03-08 |  |  | 30000 | DETACHED GARAGE
010-286106-00 | 010-M166E-00200 | 2019-03-15 | MMEPC1904929 |  | 0 | BUILDING PERMIT/PLAN REVIEW: ADDC1801463 INSTALL GAS LINE PER PLANS LICENSE NUMBER: P00365
010-286106-00 | 010-M166E-00200 | 2019-03-15 | MMEPC1904929 |  | 0 | BUILDING PERMIT/PLAN REVIEW: ADDC1801463 INSTALL GAS LINE PER PLANS LICENSE NUMBER: P00365
010-286106-00 | 010-M166E-00200 | 2019-12-04 | EMEPC1925115 |  | 0 | BUILDING PERMIT/PLAN REVIEW: ADDC1901200 REWORK GUARD SHACK FOR MENARDS
010-286115-00 | 010-T163K-00100 | 2024-06-06 | PMLSR2423115 |  | 0 | MLS Scope: Water Heater Replacement
010-286118-00 | 010-T163K-00400 | 2022-02-23 | MMLSM2208257 |  | 0 | MLS SCOPE: REPLACEMENT OF A SINGLE FURNACE, A/C AND/OR HEAT PUMP LICENSE NUMBER: H00150 ¦ SCOPE ITEM: FURNACES / AIR HANDLERS / RTUS
010-286119-00 | 010-T163K-00500 | 2021-09-24 | EMEPC2137901 |  | 0 | Balcony: Install - 60amp Sub Panel Install - Infrared Heating Units Install - Receptacles
010-286119-00 | 010-T163K-00500 | 2024-05-22 | MMLSM2420941 |  | 0 | MLS Scope: Replacement of a Single A/C Unit or Heat Pump License Number: H00150 ¦ Scope Item: furnaces / air handlers / RTUs
010-286120-00 | 010-T163K-00600 | 2021-11-03 | MMLSM2143789 |  | 0 | MLS SCOPE: REPLACEMENT OF A SINGLE FURNACE, A/C AND/OR HEAT PUMP LICENSE NUMBER: H00150 ¦ SCOPE ITEM: FURNACES / AIR HANDLERS / RTUS
010-286121-00 | 010-T163K-00700 | 2022-11-28 | MMLSM2247163 |  | 0 | MLS Scope: Replacement of a Single Furnace License Number: H00425 ¦ Scope Item: furnaces / air handlers / RTUs
010-286123-00 | 010-T163K-00900 | 2022-07-14 | MMLSM2228472 |  | 0 | MLS SCOPE: REPLACEMENT OF A SINGLE FURNACE, A/C AND/OR HEAT PUMP LICENSE NUMBER: H00150 ¦ SCOPE ITEM: FURNACES / AIR HANDLERS / RTUS
010-286124-00 | 010-T163K-01000 | 2021-11-03 | MMLSM2143783 |  | 0 | MLS SCOPE: REPLACEMENT OF A SINGLE FURNACE, A/C AND/OR HEAT PUMP LICENSE NUMBER: H00150 ¦ SCOPE ITEM: FURNACES / AIR HANDLERS / RTUS
010-286124-00 | 010-T163K-01000 | 2022-07-18 | PMLSM2228865 |  | 0 | MLS SCOPE: WATER HEATER REPLACEMENT
010-286127-00 | 010-T163K-01300 | 2023-11-20 | MMLSM2348858 |  | 0 | MLS Scope: Replacement of a Single Furnace, A/C and/or Heat Pump License Number: H00150 ¦ Scope Item: furnaces / air handlers / RTUs
010-286129-00 | 010-T163K-01500 | 2019-04-05 | PMLSR1906370 |  | 0 | MLS SCOPE: WATER HEATER REPLACEMENT
010-286129-00 | 010-T163K-01500 | 2022-07-14 | MMLSM2228458 |  | 0 | MLS SCOPE: REPLACEMENT OF A SINGLE FURNACE, A/C AND/OR HEAT PUMP LICENSE NUMBER: H00150 ¦ SCOPE ITEM: FURNACES / AIR HANDLERS / RTUS
010-286130-00 | 010-T163K-01600 | 2022-02-23 | MMLSM2208283 |  | 0 | MLS SCOPE: REPLACEMENT OF A SINGLE FURNACE, A/C AND/OR HEAT PUMP LICENSE NUMBER: H00150 ¦ SCOPE ITEM: FURNACES / AIR HANDLERS / RTUS
010-286134-00 | 010-T163K-02000 | 2023-04-26 | MMLSM2317372 |  | 0 | MLS Scope: Replacement of 2 A/C Unit or Heat Pump License Number: H00140 ¦ Scope Item: air conditioning (including condensers, evaporators, compressors)
010-286137-00 | 010-T159A-04400 | 2021-04-15 | MMLSR2113366 |  | 0 | MLS Scope: Replacement of a Single A/C Unit or Heat Pump License Number: H00150 ¦ Scope Item: air conditioning (including condensers, evaporators, compressors) MLS Scope: Replacement of a Single A/C Unit or Heat Pump License Number: H00150 ¦ Scope Item
010-286137-00 | 010-T159A-04400 | 2020-11-17 | MMLSR2024109 |  | 0 | MLS SCOPE: REPLACEMENT OF A SINGLE FURNACE LICENSE NUMBER: H00150 ¦ SCOPE ITEM: FURNACES / AIR HANDLERS / RTUS
010-286139-00 | 010-T000RE-05200 | 2022-05-11 | MMLSR2219049 |  | 0 | MLS SCOPE: REPLACEMENT OF A SINGLE FURNACE, A/C AND/OR HEAT PUMP LICENSE NUMBER: H00252 ¦ SCOPE ITEM: FURNACES / AIR HANDLERS / RTUS
010-286140-00 | 010-T000RE-05300 | 2020-06-24 | MMLSM2012344 |  | 0 | MLS SCOPE: REPLACEMENT OF A SINGLE FURNACE, A/C AND/OR HEAT PUMP LICENSE NUMBER: H00425 ¦ SCOPE ITEM: AIR CONDITIONING (INCLUDING CONDENSERS, EVAPORATORS, COMPRESSORS)
010-286141-00 | 010-T000RE-05400 | 2024-08-30 | MMLSR2435686 |  | 0 | MLS Scope: Replacement of a Single Furnace, A/C and/or Heat Pump License Number: H00855 ¦ Scope Item: air conditioning (including condensers, evaporators, compressors) License Number: H00855 ¦ Scope Item: furnaces / air handlers / RTUs License Number:
010-286143-00 | 010-T000RE-05600 | 2020-09-11 | PMLSR2018797 |  | 0 | MLS SCOPE: WATER HEATER REPLACEMENT
010-286145-00 | 010-T000RE-05800 | 2019-07-30 | MMLSM1914952 |  | 0 | MLS SCOPE: REPLACEMENT OF A SINGLE FURNACE, A/C AND/OR HEAT PUMP LICENSE NUMBER: H00150 ¦ SCOPE ITEM: FURNACES / AIR HANDLERS / RTUS
010-286145-00 | 010-T000RE-05800 | 2019-02-01 | PMLSR1902137 |  | 0 | MLS SCOPE: WATER HEATER REPLACEMENT
010-286147-00 | 010-T000RE-06000 | 2022-02-16 | PMLSR2207446 |  | 0 | MLS SCOPE: WATER HEATER REPLACEMENT
010-286147-00 | 010-T000RE-06000 | 2020-04-30 | PMLSR2008205 |  | 0 | MLS SCOPE: WATER HEATER REPLACEMENT
010-286147-00 | 010-T000RE-06000 | 2023-08-01 | MMLSR2332037 |  | 0 | MLS SCOPE: REPLACEMENT OF A SINGLE FURNACE, A/C AND/OR HEAT PUMP LICENSE NUMBER: H00150 ¦ SCOPE ITEM: FURNACES / AIR HANDLERS / RTUS
010-286148-00 | 010-T000RE-06100 | 2020-06-26 | MMLSR2012615 |  | 0 | MLS SCOPE: REPLACEMENT OF A SINGLE FURNACE, A/C AND/OR HEAT PUMP LICENSE NUMBER: H00855 ¦ SCOPE ITEM: AIR CONDITIONING (INCLUDING CONDENSERS, EVAPORATORS, COMPRESSORS) LICENSE NUMBER: H00855 ¦ SCOPE ITEM: FURNACES / AIR HANDLERS / RTUS
010-286151-00 | 010-T127AD-00200 | 2019-10-25 | MMLSR1921899 |  | 0 | MLS SCOPE: REPLACEMENT OF A SINGLE FURNACE, A/C AND/OR HEAT PUMP LICENSE NUMBER: H00425 ¦ SCOPE ITEM: AIR CONDITIONING (INCLUDING CONDENSERS, EVAPORATORS, COMPRESSORS)
010-286152-00 | 010-T127AD-00300 | 2020-06-05 | MMLSM2010692 |  | 0 | MLS SCOPE: REPLACEMENT OF A SINGLE FURNACE, A/C AND/OR HEAT PUMP LICENSE NUMBER: H00287 ¦ SCOPE ITEM: AIR CONDITIONING (INCLUDING CONDENSERS, EVAPORATORS, COMPRESSORS)
010-286152-00 | 010-T127AD-00300 | 2023-12-20 | PMLSR2352432 |  | 0 | MLS Scope: Water Heater Replacement
010-286153-00 | 010-T172J-04500 | 2024-09-16 | RSWDM2437421 |  | 36429 | Removal of existing roofing to deck and installation of new asphalt shingle roofing, felt, ice guard, and flashings on an existing multi-family building per Ohio Building Code section 1507.2 and manufacturers installation instructions. No drawings or spe
010-286154-00 | 010-T172J-04600 | 2020-04-16 | PMLSM2007389 |  | 0 | MLS SCOPE: WATER HEATER REPLACEMENT
010-286156-00 | 010-T172J-04800 | 2024-08-09 | PMLSR2432325 |  | 0 | MLS Scope: Water Heater Replacement
010-286159-00 | 010-T172J-05100 | 2019-10-30 | MMLSM1922262 |  | 0 | MLS SCOPE: REPLACEMENT OF A SINGLE FURNACE, A/C AND/OR HEAT PUMP LICENSE NUMBER: H00855 ¦ SCOPE ITEM: FURNACES / AIR HANDLERS / RTUS LICENSE NUMBER: H00855 ¦ SCOPE ITEM: HEAT PUMPS / GROUND SOURCE HEAT PUMPS
010-286161-00 | 010-T172J-05300 | 2020-08-24 |  |  |  | RECK 2021 FOR WATER HEATER
010-286161-00 | 010-T172J-05300 | 2019-03-04 | PMLSR1903994 |  | 0 | MLS SCOPE: WATER HEATER REPLACEMENT
010-286165-00 | 010-T172J-05700 | 2019-12-23 | PMLSM1926563 |  | 0 | MLS SCOPE: WATER HEATER REPLACEMENT
010-286165-00 | 010-T172J-05700 | 2024-01-05 | MMLSR2402559 |  | 0 | MLS Scope: Replacement of a Single Furnace, A/C and/or Heat Pump License Number: H01127 ¦ Scope Item: furnaces / air handlers / RTUs
010-286166-00 | 010-T172J-05800 | 2022-10-31 | MMLSM2243706 |  | 0 | MLS SCOPE: REPLACEMENT OF A SINGLE FURNACE, A/C AND/OR HEAT PUMP LICENSE NUMBER: H00150 ¦ SCOPE ITEM: FURNACES / AIR HANDLERS / RTUS
010-286168-00 | 010-T172J-06000 | 2020-02-18 | PMLSR2003527 |  | 0 | MLS SCOPE: WATER HEATER REPLACEMENT
010-286168-00 | 010-T172J-06000 | 2024-09-16 | RSWDM2437426 |  | 36429 | Removal of existing roofing to deck and installation of new asphalt shingle roofing, felt, ice guard, and flashings on an existing multi-family building per Ohio Building Code section 1507.2 and manufacturers installation instructions. No drawings or spe
010-286169-00 | 010-T172AJ-06500 | 2022-09-14 | MMLSR2237066 |  | 0 | MLS SCOPE: REPLACEMENT OF A SINGLE A/C UNIT OR HEAT PUMP LICENSE NUMBER: H00846 ¦ SCOPE ITEM: FURNACES / AIR HANDLERS / RTUS
010-286170-00 | 010-T172AJ-06600 | 2024-03-07 | RSWDM2410398 |  | 24000 | Removal of existing roofing to deck and installation of new asphalt shingle roofing, felt, ice guard, and flashings on an existing multi-family building per Ohio Building Code section 1507.2 and manufacturers installation instructions. No drawings or spe
010-286172-00 | 010-T172AJ-06800 | 2021-05-10 | MMLSR2116775 |  | 0 | MLS Scope: Replacement of a Single Furnace, A/C and/or Heat Pump License Number: H00124 ¦ Scope Item: furnaces / air handlers / RTUs
010-286172-00 | 010-T172AJ-06800 | 2022-09-21 | PMLSR2237945 |  | 0 | MLS SCOPE: WATER HEATER REPLACEMENT
010-286176-00 | 010-T085B-01700 | 2024-05-24 | RSWDR2421342 |  | 5800 | Remove existing shingle roof to deck and replace with new felt underlayment, ice barrier membrane at eave, necessary flashings, and new asphalt shingles. Work to comply with RCO chapter 9 & Manufacture installation instructions.
010-286176-00 | 010-T085B-01700 | 2024-10-07 | MMLSR2440344 |  | 0 | MLS Scope: Replacement of a Single Furnace, A/C and/or Heat Pump License Number: H00169 ¦ Scope Item: air conditioning (including condensers, evaporators, compressors)
010-286177-00 | 010-T085B-01800 | 2024-05-24 | RSWDR2421346 |  | 5800 | Remove existing shingle roof to deck and replace with new felt underlayment, ice barrier membrane at eave, necessary flashings, and new asphalt shingles. Work to comply with RCO chapter 9 & Manufacture installation instructions.
010-286177-00 | 010-T085B-01800 | 2022-10-04 | MMLSR2239755 |  | 0 | MLS SCOPE: REPLACEMENT OF A SINGLE A/C UNIT OR HEAT PUMP LICENSE NUMBER: H00287 ¦ SCOPE ITEM: AIR CONDITIONING (INCLUDING CONDENSERS, EVAPORATORS, COMPRESSORS)
010-286179-00 | 010-T172AK-02100 | 2021-08-19 | PMLSR2132703 |  | 0 | MLS Scope: Water Heater Replacement
010-286179-00 | 010-T172AK-02100 | 2019-03-14 | MMLSR1904804 |  | 0 | MLS SCOPE: REPLACEMENT OF A SINGLE FURNACE, A/C AND/OR HEAT PUMP LICENSE NUMBER: H00150 ¦ SCOPE ITEM: FURNACES / AIR HANDLERS / RTUS
010-286181-00 | 010-T000KBG-00200 | 2022-08-05 | MMLSR2231735 |  | 0 | MLS SCOPE: REPLACEMENT OF A SINGLE FURNACE, A/C AND/OR HEAT PUMP LICENSE NUMBER: H00150 ¦ SCOPE ITEM: FURNACES / AIR HANDLERS / RTUS
010-286185-00 | 010-T000RSE-00400 | 2019-05-23 | MMLSR1909813 |  | 0 | MLS SCOPE: REPLACEMENT OF A SINGLE FURNACE, A/C AND/OR HEAT PUMP LICENSE NUMBER: H00659 ¦ SCOPE ITEM: FURNACES / AIR HANDLERS / RTUS
010-286269-00 | 010-O099E-03905 | 2024-05-23 | MMLSR2421177 |  | 0 | MLS SCOPE: REPLACEMENT OF A SINGLE FURNACE, A/C AND/OR HEAT PUMP LICENSE NUMBER: H01300 ¦ SCOPE ITEM: FURNACES / AIR HANDLERS / RTUS
010-286270-00 | 010-T046A-28900 | 2022-05-28 | MMLSM2221757 |  | 0 | MLS SCOPE: REPLACEMENT OF A SINGLE FURNACE, A/C AND/OR HEAT PUMP LICENSE NUMBER: H00425 ¦ SCOPE ITEM: AIR CONDITIONING (INCLUDING CONDENSERS, EVAPORATORS, COMPRESSORS)
010-286276-00 | 010-T046A-29500 | 2024-05-29 | MMLSR2421841 |  | 0 | MLS SCOPE: REPLACEMENT OF A SINGLE A/C UNIT OR HEAT PUMP LICENSE NUMBER: H00855 ¦ SCOPE ITEM: AIR CONDITIONING (INCLUDING CONDENSERS, EVAPORATORS, COMPRESSORS)
010-286280-00 | 010-T046A-29900 | 2020-09-03 | PMLSR2018225 |  | 0 | MLS SCOPE: WATER HEATER REPLACEMENT
010-286282-00 | 010-T046A-30100 | 2022-07-11 | MMLSM2227906 |  | 0 | MLS SCOPE: REPLACEMENT OF A SINGLE FURNACE, A/C AND/OR HEAT PUMP LICENSE NUMBER: H00150 ¦ SCOPE ITEM: FURNACES / AIR HANDLERS / RTUS
010-286283-00 | 010-T046A-30200 | 2022-03-03 | PMLSR2209477 |  | 0 | MLS SCOPE: WATER HEATER REPLACEMENT
010-286283-00 | 010-T046A-30200 | 2021-07-28 | RSWDR2129476 |  | 5065 | Remove existing 6 window(s), 0 door(s) and replace with new. Work to comply with RCO 612, RCO 308, and RCO 113.6.1 with a U Value of 0.35 or Better.
010-286283-00 | 010-T046A-30200 | 2023-05-03 | MMLSR2318296 |  | 0 | MLS Scope: Replacement of a Single A/C Unit or Heat Pump License Number: H00589 ¦ Scope Item: air conditioning (including condensers, evaporators, compressors)
010-286288-00 | 010-T046A-30700 | 2022-08-18 | PMLSM2233487 |  | 0 | MLS SCOPE: WATER HEATER REPLACEMENT
010-286292-00 | 010-T190A-00100 | 2019-04-15 | PMLSR1906975 |  | 0 | MLS SCOPE: WATER HEATER REPLACEMENT
010-286296-00 | 010-T190A-00500 | 2021-08-13 | MMLSM2132013 |  | 0 | MLS Scope: Replacement of a Single Furnace, A/C and/or Heat Pump License Number: H01049 ¦ Scope Item: air conditioning (including condensers, evaporators, compressors)
010-286297-00 | 010-T190A-00600 | 2020-04-23 | MMLSM2007767 |  | 0 | MLS SCOPE: REPLACEMENT OF A SINGLE FURNACE, A/C AND/OR HEAT PUMP LICENSE NUMBER: H00425 ¦ SCOPE ITEM: AIR CONDITIONING (INCLUDING CONDENSERS, EVAPORATORS, COMPRESSORS)
010-286298-00 | 010-T190A-00700 | 2022-07-08 | MMLSM2227461 |  | 0 | MLS SCOPE: REPLACEMENT OF A SINGLE FURNACE, A/C AND/OR HEAT PUMP LICENSE NUMBER: H00425 ¦ SCOPE ITEM: AIR CONDITIONING (INCLUDING CONDENSERS, EVAPORATORS, COMPRESSORS)
010-286300-00 | 010-T190A-00900 | 2020-12-08 | MMLSM2025509 |  | 0 | MLS Scope: Replacement of a Single Furnace, A/C and/or Heat Pump License Number: H00150 ¦ Scope Item: furnaces / air handlers / RTUs
010-286303-00 | 010-T190A-01200 | 2019-08-19 | MMLSM1916557 |  | 0 | MLS SCOPE: REPLACEMENT OF A SINGLE A/C UNIT OR HEAT PUMP LICENSE NUMBER: H00434 ¦ SCOPE ITEM: AIR CONDITIONING (INCLUDING CONDENSERS, EVAPORATORS, COMPRESSORS)
010-286304-00 | 010-T190A-01300 | 2019-04-01 |  |  |  | HVAC-AC REPL
010-286305-00 | 010-T190A-01400 | 2021-01-05 | MMLSM2100118 |  | 0 | MLS Scope: Replacement of a Single Furnace, A/C and/or Heat Pump License Number: H00425 ¦ Scope Item: air conditioning (including condensers, evaporators, compressors)
010-286306-00 | 010-T190A-01500 | 2021-02-04 | MMLSM2104214 |  | 0 | MLS Scope: Replacement of a Single Furnace, A/C and/or Heat Pump License Number: H00425 ¦ Scope Item: air conditioning (including condensers, evaporators, compressors)
010-286307-00 | 010-T190A-01600 | 2020-06-19 | MMLSR2011975 |  | 0 | MLS SCOPE: REPLACEMENT OF A SINGLE A/C UNIT OR HEAT PUMP LICENSE NUMBER: H00546 ¦ SCOPE ITEM: AIR CONDITIONING (INCLUDING CONDENSERS, EVAPORATORS, COMPRESSORS)
010-286307-00 | 010-T190A-01600 | 2024-03-25 | MMLSR2412579 |  | 0 | MLS Scope: Replacement of a Single Furnace, A/C and/or Heat Pump License Number: H01072 ¦ Scope Item: furnaces / air handlers / RTUs
010-286310-00 | 010-T190A-01900 | 2024-10-22 | PMLSM2442404 |  | 0 | MLS Scope: Electric Water Heater Replacement
010-286312-00 | 010-G048-00202 | 2024-11-04 | EMEPC2444550 |  | 0 | BUILDING PERMIT/PLAN REVIEW: PLEX2436999 INSTALLING A DIESEL GENERATOR ATOP OF A NEW CONCRETE PAD WITHIN THE EXISTING FENCED COMPOUND AT SITE LOCATION. NO TOWER WORK.
010-286312-00 | 010-G048-00202 | 2020-11-06 | EMEPC2023346 |  | 0 | BUILDING PERMIT/PLAN REVIEW: ALTC2007711 SERVICE ENTRANCE UPGRADE FROM 100 AMP SERVICE TO 200 AMP SERVICE
010-286313-00 | 010-T189A-00100 | 2021-07-16 | PMLSM2127509 |  | 0 | MLS Scope: Water Heater Replacement
010-286314-00 | 010-T189A-00200 | 2024-11-11 | MMLSR2444872 |  | 0 | MLS Scope: Replacement of a Single Furnace, A/C and/or Heat Pump License Number: H01006 ¦ Scope Item: air conditioning (including condensers, evaporators, compressors)
010-286315-00 | 010-T189A-00300 | 2021-08-12 | PMLSM2131822 |  | 0 | MLS Scope: Water Heater Replacement
010-286322-00 | 010-T189A-01000 | 2019-10-15 | PMLSR1921141 |  | 0 | MLS SCOPE: WATER HEATER REPLACEMENT
010-286344-00 | 010-T193-01100 | 2022-12-07 | WNDRC2248682 |  | 10000 | REPLACE 3 WINDOWS ON THE SECOND FLOOR NORTH ELEVATION ON THE EAST END. Certificate of Appropriateness HR-23-01-002. Expiration 12-6-2023.
010-286345-00 | 010-T193-01200 | 2019-03-20 | RSWDM1902375 |  | 58500 | BUILDING PERMIT TO INSTALL NEW MECHANICALLY FASTENED TPO ROOF MEMBRANE ROOFING SYSTEM OVER EXISTING ROOF SYSTEM ALONG WITH NEW PERIMETER AND PENETRATION FLASHINGS ON AN EXISTING MULTI-FAMILY BUILDING. NO DRAWINGS OR SPECS PROVIDED. INSULATION AND FINAL S
010-286347-00 | 010-O022E-06902 | 2024-04-10 | EMLSR2414815 |  | 0 | STATUS CHANGE: 4/11/2024 - REFER TO EMLSC2415005 STATUS CHANGE: 4/11/2024 - REFER TO EMLSC2415005 MLS SCOPE: TEMPORARY/FREESTANDING SERVICE (UP TO 200 AMPS DURING CONSTRUCTION)
010-286347-00 | 010-O022E-06902 | 2024-04-11 | EMLSC2415005 |  | 0 | MLS SCOPE: TEMPORARY/FREESTANDING SERVICE (UP TO 200 AMPS DURING CONSTRUCTION)
010-286347-00 | 010-O022E-06902 | 2024-04-10 | EMLSR2414815 |  | 0 | STATUS CHANGE: 4/11/2024 - REFER TO EMLSC2415005 STATUS CHANGE: 4/11/2024 - REFER TO EMLSC2415005 MLS SCOPE: TEMPORARY/FREESTANDING SERVICE (UP TO 200 AMPS DURING CONSTRUCTION)
010-286347-00 | 010-O022E-06902 | 2024-04-11 | EMLSC2415005 |  | 0 | MLS SCOPE: TEMPORARY/FREESTANDING SERVICE (UP TO 200 AMPS DURING CONSTRUCTION)
010-286348-00 | 010-T172I-15500 | 2020-01-31 | RSWDM2001077 |  | 684 | BUILDING PERMIT TO REMOVE (1) WINDOW AND REPLACE WITH NEW WINDOW IN SAME SIZE OPENINGS OF RESIDENTIAL UNIT 6474 ONLY IN AN EXISTING MULTI-FAMILY BUILDING. NO DRAWINGS OR SPECS PROVIDED. A FINAL BUILDING STRUCTURAL INSPECTION WILL BE REQUIRED TO COMPLETE
010-286348-00 | 010-T172I-15500 | 2020-08-12 | MMLSM2016473 |  | 0 | MLS SCOPE: REPLACEMENT OF A SINGLE FURNACE, A/C AND/OR HEAT PUMP LICENSE NUMBER: H00240 ¦ SCOPE ITEM: AIR CONDITIONING (INCLUDING CONDENSERS, EVAPORATORS, COMPRESSORS)
010-286361-00 | 010-T187IB-03300 | 2024-11-05 | RSWDM2444146 |  | 34034 | Removal of existing roofing to deck and installation of new asphalt shingle roofing, felt, ice guard, and flashings on an existing multi-family building per Ohio Building Code section 1507.2 and manufacturers installation instructions. No drawings or spe
010-286366-00 | 010-T187IB-03800 | 2019-08-16 | PMLSR1916445 |  | 0 | MLS SCOPE: WATER HEATER REPLACEMENT
010-286367-00 | 010-T187IB-03900 | 2020-07-21 | MMLSR2014564 |  | 0 | MLS SCOPE: REPLACEMENT OF A SINGLE A/C UNIT OR HEAT PUMP LICENSE NUMBER: H00124 ¦ SCOPE ITEM: AIR CONDITIONING (INCLUDING CONDENSERS, EVAPORATORS, COMPRESSORS)
010-286369-00 | 010-T187IB-04100 | 2024-10-30 | RSWDM2443525 |  | 26554 | Removal of existing roofing to deck and installation of new asphalt shingle roofing, felt, ice guard, and flashings on an existing multi-family building per Ohio Building Code section 1507.2 and manufacturers installation instructions. No drawings or spe
010-286371-00 | 010-T187IB-04300 | 2023-07-21 | MMLSR2330348 |  | 0 | MLS Scope: Replacement of a Single Furnace, A/C and/or Heat Pump License Number: H00403 ¦ Scope Item: air conditioning (including condensers, evaporators, compressors)
010-286433-00 | 010-T163BA-05200 | 2020-03-02 | MMLSR2004448 |  | 0 | MLS SCOPE: REPLACEMENT OF A SINGLE FURNACE LICENSE NUMBER: H00589 ¦ SCOPE ITEM: FURNACES / AIR HANDLERS / RTUS
010-286438-00 | 010-T163BA-05700 | 2020-06-30 |  |  |  | OWNER STATES BY EMAIL HE DOES NOT HAVE A DEDICATED PARKING SPACE. REMOVE PARKING SPACE.
010-286468-00 | 010-T190G-00200 | 2019-04-01 |  |  |  | HWT REPL
010-286468-00 | 010-T190G-00200 | 2023-12-05 | ALTR2350532 |  | 42000 | NEW GARAGE Plan Approval: Final Reviewed For Compliance Under: 2019 Residential Code Of Ohio Use/Occupancy Group: 1, 2, 3 Family Dwelling Construction Type: V-B Description Of Work: Alter a 2 Story Framed, 1 Family Dwelling by building 25’x
010-286469-00 | 010-M167-52100 | 2021-07-27 |  |  |  | NC
010-286470-00 | 010-O099F-00904 | 2019-12-06 | EMEPC1925273 |  | 0 | INSTALLING UNDERGROUND CONDUIT AND WIRING FOR HOTBOX
010-286470-00 | 010-O099F-00904 | 2019-09-26 | FALRC1910141 |  | 0 | ALTER EXISTING FIRE ALARM SYSTEM FOR LA FITNESS BY INSTALLING NEW CELLULAR DIALER TO EXISTING FACP. MINOR REPAIR REPLACE PERMIT.
010-286470-00 | 010-O099F-00904 | 2019-09-26 | FALRC1910141 |  | 0 | ALTER EXISTING FIRE ALARM SYSTEM FOR LA FITNESS BY INSTALLING NEW CELLULAR DIALER TO EXISTING FACP. MINOR REPAIR REPLACE PERMIT.
010-286477-00 | 010-T045F-12100 | 2022-07-29 | PMLSM2230778 |  | 0 | MLS SCOPE: WATER HEATER REPLACEMENT
010-286479-00 | 010-T045F-12300 | 2023-11-09 | MMLSM2347536 |  | 0 | MLS Scope: Replacement of a Single Furnace, A/C and/or Heat Pump License Number: H00425 ¦ Scope Item: air conditioning (including condensers, evaporators, compressors)
010-286480-00 | 010-T045F-12400 | 2024-08-30 | MMLSR2435673 |  | 0 | Replacement of a Single Furnace, A/C and/or Heat Pump License Number: H01127
010-286480-00 | 010-T045F-12400 | 2021-05-26 | RSWDM2119557 |  | 45000 | BUILDING 16- BUILDING PERMIT TO REMOVE EXISTING ROOFING TO DECK AND INSTALL NEW ASPHALT SHINGLE ROOFING, FELT, ICE GUARD, AND FLASHINGS ON AN EXISTING MULTI-FAMILY BUILDING. NO DRAWINGS OR SPECS PROVIDED. A FINAL STRUCTURAL INSPECTION WILL BE REQUIRED TO
010-286491-00 | 010-T172I-16000 | 2022-08-02 | PMLSR2231081 |  | 0 | MLS SCOPE: WATER HEATER REPLACEMENT
010-286491-00 | 010-T172I-16000 | 2022-05-06 | MMLSR2218484 |  | 0 | NULL MLS SCOPE: REPLACEMENT OF A SINGLE FURNACE, A/C AND/OR HEAT PUMP LICENSE NUMBER: H00846 ¦ SCOPE ITEM: FURNACES / AIR HANDLERS / RTUS
010-286495-00 | 010-T172I-16400 | 2021-09-08 | MMLSR2135470 |  | 0 | MLS Scope: Replacement of a Single Furnace, A/C and/or Heat Pump License Number: H00846 ¦ Scope Item: furnaces / air handlers / RTUs
010-286497-00 | 010-T172I-16600 | 2020-10-26 | PMLSR2022341 |  | 0 | MLS SCOPE: WATER HEATER REPLACEMENT
010-286500-00 | 010-T032BB-03900 | 2022-06-10 | RSWDR2223555 |  | 2961 | REMOVE EXISTING 3 WINDOW(S), 0 DOOR(S) AND REPLACE WITH NEW. WORK TO COMPLY WITH RCO 612, RCO 308, AND RCO 113.6.1 WITH A U VALUE OF 0.35 OR BETTER.WINDOWS INFO: MODEL: GEORGETOWN W:35 H:60 LOCATION: LEVEL 2, BEDROOM1 1 QUANTITY: 1 • STYLE: DOUBLE HUNG
010-286500-00 | 010-T032BB-03900 | 2023-03-21 | PMLSR2312275 |  | 0 | MLS Scope: Water Heater Replacement
010-286506-00 | 010-T032BB-04500 | 2023-09-06 | PMLSR2337791 |  | 0 | MLS Scope: Water Heater Replacement
010-286509-00 | 010-T191-00200 | 2024-05-23 | MMLSM2421175 |  | 0 | MLS Scope: Replacement of a Single Furnace, A/C and/or Heat Pump License Number: H01300 ¦ Scope Item: furnaces / air handlers / RTUs
010-286509-00 | 010-T191-00200 | 2020-02-10 | ACS2001423 |  | 0 | ADVANCED CONSTRUCTION START WITHIN UNIT TH4 OF A AUTO DAMAGED MULTI-FAMILY BUILDING. WORK INCLUDES REMOVAL OF DAMAGED MATERIAL. APPLICANT PROCEEDS AT OWN RISK. WORK PERMITTED TO PROCEED TO POINT OF 1ST INSPECTION. PERMIT VALID FOR 45 DAYS FROM 2/10/202
010-286513-00 | 010-T191-00600 | 2019-08-22 | MMLSR1916879 |  | 0 | MLS SCOPE: REPLACEMENT OF A SINGLE A/C UNIT OR HEAT PUMP LICENSE NUMBER: H00589 ¦ SCOPE ITEM: HEAT PUMPS / GROUND SOURCE HEAT PUMPS
010-286514-00 | 010-T191-00700 | 2019-07-16 | MMLSM1913741 |  | 0 | MLS SCOPE: REPLACEMENT OF A SINGLE FURNACE, A/C AND/OR HEAT PUMP LICENSE NUMBER: H00150 ¦ SCOPE ITEM: FURNACES / AIR HANDLERS / RTUS
010-286515-00 | 010-T003C-04900 | 2021-06-14 | MMLSR2122452 |  | 0 | MLS Scope: Replacement of a Single Furnace, A/C and/or Heat Pump License Number: H00063 ¦ Scope Item: furnaces / air handlers / RTUs License Number: H00063 ¦ Scope Item: air conditioning (including condensers, evaporators, compressors)
010-286516-00 | 010-T003C-05000 | 2022-06-13 | EMEPM2223873 |  | 0 | BUILDING PERMIT/PLAN REVIEW: DMGM2218164 TO INSTALL ALL NEW FIXTURES IN THE APARTMENT AND MAKE ANY NEEDED REPAIRS TO A FEW DAMAGED ELECTRICAL BOXES
010-286516-00 | 010-T003C-05000 | 2022-06-27 | PMEPM2226046 |  | 0 | BUILDING PERMIT/PLAN REVIEW: DMGM2218164 SHOWER VALVE INSTALL, AND SET ALL FIXTURES AT FINAL
010-286516-00 | 010-T003C-05000 | 2023-05-18 | MMLSR2320726 |  | 0 | MLS Scope: Replacement of a Single Furnace, A/C and/or Heat Pump License Number: H00063 ¦ Scope Item: furnaces / air handlers / RTUs License Number: H00063 ¦ Scope Item: air conditioning (including condensers, evaporators, compressors)
010-286517-00 | 010-T003C-05100 | 2024-07-12 | MMLSR2428835 |  | 0 | MLS Scope: Replacement of a Single Furnace, A/C and/or Heat Pump License Number: H00063 ¦ Scope Item: air conditioning (including condensers, evaporators, compressors) License Number: H00063 ¦ Scope Item: furnaces / air handlers / RTUs
010-286520-00 | 010-T003C-05400 | 2023-05-23 | MMLSR2321439 |  | 0 | MLS Scope: Replacement of a Single Furnace, A/C and/or Heat Pump License Number: H00063 ¦ Scope Item: furnaces / air handlers / RTUs License Number: H00063 ¦ Scope Item: air conditioning (including condensers, evaporators, compressors)
010-286520-00 | 010-T003C-05400 | 2021-06-01 | MMLSR2120321 |  | 0 | MLS Scope: Replacement of a Single Furnace, A/C and/or Heat Pump License Number: H00063 ¦ Scope Item: air conditioning (including condensers, evaporators, compressors) License Number: H00063 ¦ Scope Item: furnaces / air handlers / RTUs
010-286522-00 | 010-T003C-05600 | 2020-09-04 | MMLSM2018297 |  | 0 | NULL MLS SCOPE: REPLACEMENT OF A SINGLE FURNACE, A/C AND/OR HEAT PUMP LICENSE NUMBER: H00070 ¦ SCOPE ITEM: AIR CONDITIONING (INCLUDING CONDENSERS, EVAPORATORS, COMPRESSORS)
010-286524-00 | 010-T003C-05800 | 2023-04-18 | MMLSR2316000 |  | 0 | MLS Scope: Replacement of a Single Furnace, A/C and/or Heat Pump License Number: H00063 ¦ Scope Item: furnaces / air handlers / RTUs License Number: H00063 ¦ Scope Item: air conditioning (including condensers, evaporators, compressors)
010-286526-00 | 010-T003C-06000 | 2020-01-14 | ALTM2000375 |  | 1000 | BUILDING PERMIT TO MAKE STRUCTURAL REPAIRS TO BASEMENT FRAMING IN UNIT 5225 IN AN EXISTING MULTI-FAMILY BUILDING. DRAWINGS PROVIDED. ROUGH AND FINAL STRUCTURAL INSPECTIONS WILL BE REQUIRED TO COMPLETE THIS PERMIT. COMPLETION OF THE WORK DESCRIBED ON THI
010-286526-00 | 010-T003C-06000 | 2019-12-18 | ALTM1913495 |  | 4000 | INSTALLATION OF IMG BASEMENT GUTTER INTERIOR PERIMETER OF EXTERIOR WALLS. INSTALLATION PER LISTING / LABELING PER -19245. INSTALLED IN BASEMENT OF UNIT 2, 5225 RICHEY LN. INSTALLATION INCLUDES SUMP PIT & EXISTING PUMP & DISCHARGE LINE. INSTALLATION PER O
010-286527-00 | 010-T003C-06100 | 2021-09-27 | MMLSR2138056 |  | 0 | MLS Scope: Replacement of a Single Furnace, A/C and/or Heat Pump License Number: H00063 ¦ Scope Item: furnaces / air handlers / RTUs License Number: H00063 ¦ Scope Item: air conditioning (including condensers, evaporators, compressors)
010-286528-00 | 010-T003C-06200 | 2020-09-04 | MMLSM2018300 |  | 0 | MLS SCOPE: REPLACEMENT OF A SINGLE A/C UNIT OR HEAT PUMP LICENSE NUMBER: H00070 ¦ SCOPE ITEM: AIR CONDITIONING (INCLUDING CONDENSERS, EVAPORATORS, COMPRESSORS)
010-286529-00 | 010-T190C-00100 | 2019-04-01 |  |  |  | HVAC- FURNACE REPL
010-286529-00 | 010-T190C-00100 | 2023-06-01 | MMLSR2322635 |  | 0 | MLS Scope: Replacement of a Single Furnace, A/C and/or Heat Pump License Number: H00434 ¦ Scope Item: air conditioning (including condensers, evaporators, compressors) License Number: H00434 ¦ Scope Item: furnaces / air handlers / RTUs
010-286538-00 | 010-T191A-00100 | 2024-07-07 | PMEPC2427760 |  | 0 | BUILDING PERMIT/PLAN REVIEW: ALTC2419645 PLUMBING FOR NEW BAKERY
010-286538-00 | 010-T191A-00100 | 2024-07-05 | MMEPC2427648 |  | 0 | BUILDING PERMIT/PLAN REVIEW: ALTC2419645 INSTALL KITCHEN EXHAUST HOOD & EXHAUST FAN. RECONNECT TO EXISTING EXHAUST DUCT. REPLACE FAN COIL UNIT AND OUTDOOR HEAT PUMP UNIT - 4TON - LIKE FOR LIKE. RELOCATE DIFFUSERS AND GRILLES AS NEEDED LICENSE NUMBER:
010-286538-00 | 010-T191A-00100 | 2024-07-07 | PMEPC2427760 |  | 0 | BUILDING PERMIT/PLAN REVIEW: ALTC2419645 PLUMBING FOR NEW BAKERY
010-286538-00 | 010-T191A-00100 | 2024-07-05 | EMEPC2427690 |  | 0 | BUILDING PERMIT/PLAN REVIEW: ALTC2419645 INSTALL NEW LIGHTS, KITCHEN EQUIPMENT, RECEPTACLES AND SWITCHES AS PART OF TENANT IMPROVEMENT AC-BJ-AC-242306
010-286538-00 | 010-T191A-00100 | 2024-07-05 | EMEPC2427690 |  | 0 | BUILDING PERMIT/PLAN REVIEW: ALTC2419645 INSTALL NEW LIGHTS, KITCHEN EQUIPMENT, RECEPTACLES AND SWITCHES AS PART OF TENANT IMPROVEMENT AC-BJ-AC-242306
010-286538-00 | 010-T191A-00100 | 2024-07-05 | MMEPC2427648 |  | 0 | BUILDING PERMIT/PLAN REVIEW: ALTC2419645 INSTALL KITCHEN EXHAUST HOOD & EXHAUST FAN. RECONNECT TO EXISTING EXHAUST DUCT. REPLACE FAN COIL UNIT AND OUTDOOR HEAT PUMP UNIT - 4TON - LIKE FOR LIKE. RELOCATE DIFFUSERS AND GRILLES AS NEEDED LICENSE NUMBER:
010-286555-00 | 010-T191A-01800 | 2021-02-18 | PMLSR2105867 |  | 0 | MLS Scope: Water Heater Replacement
010-286569-00 | 010-T193D-00500 | 2021-06-14 | MMLSM2122289 |  | 0 | MLS Scope: Replacement of a Single A/C Unit or Heat Pump License Number: H00306 ¦ Scope Item: air conditioning (including condensers, evaporators, compressors)
010-286570-00 | 010-T193D-00600 | 2021-06-16 | MMLSR2122860 |  | 0 | MLS Scope: Replacement of a Single A/C Unit or Heat Pump License Number: H00306 ¦ Scope Item: air conditioning (including condensers, evaporators, compressors)
010-286571-00 | 010-T193D-00700 | 2019-01-25 | EMEPR1901686 |  | 0 | REPLACE 3-GANG METER BASE
010-286586-00 | 010-N052JA-00200 | 2021-09-08 | MMLSR2135432 |  | 0 | MLS Scope: Replacement of a Single Furnace License Number: H00169 ¦ Scope Item: furnaces / air handlers / RTUs
010-286587-00 | 010-N052JA-00300 | 2019-03-28 |  |  |  | REVIEW PARCEL. SF HAS BEEN CHANGED. ADJUST AS NEEDED.
010-286589-00 | 010-N052JA-00500 | 2021-03-29 | RSWDR2111000 |  | 9487 | Remove existing shingle roof to deck and replace with new felt underlayment, ice barrier membrane at eave, necessary flashings, and new asphalt shingles. Work to comply with RCO chapter 9 & Manufacture installation instructions.Roof Info: Remove and repl
010-286593-00 | 010-N052JA-01100 | 2020-10-06 | MMLSR2020669 |  | 0 | MLS SCOPE: REPLACEMENT OF A SINGLE FURNACE, A/C AND/OR HEAT PUMP LICENSE NUMBER: H00855 ¦ SCOPE ITEM: AIR CONDITIONING (INCLUDING CONDENSERS, EVAPORATORS, COMPRESSORS) LICENSE NUMBER: H00855 ¦ SCOPE ITEM: FURNACES / AIR HANDLERS / RTUS
010-286593-00 | 010-N052JA-01100 | 2023-10-24 | RSWDR2345157 |  | 5000 | Remove existing 5 window(s), 0 door(s) and replace with new. Work to comply with RCO 612, RCO 308, and RCO 113.6.1 with a U Value of 0.35 or Better.
010-286595-00 | 010-N052JA-01300 | 2023-06-21 |  |  |  | REALTOR STATES HOME HAS FOUR BEDROOMS. ADJUST BEDROOM COUNT
010-286600-00 | 010-T185-03500 | 2019-07-11 | RSWDR1903409 |  | 3000 | REMOVE EXISTING 0 WINDOW(S), 1 DOOR(S) AND REPLACE WITH NEW. WORK TO COMPLY WITH RCO 612, RCO 308, AND RCO 113.6.1 WITH A U VALUE OF 0.35 OR BETTER. DOORS INFO: BACK PATIO DOOR REPLACEMENT
010-286601-00 | 010-T185-03600 | 2020-11-02 | RSWDM2010464 |  | 9296 | ALTERATION TO REMOVE EXISTING ROOF TO DECK AND INSTALL NEW ASPHALT SHINGLE ROOFING INCLUDING NEW UNDERLAYMENT, FLASHINGS, AND ICE/WATER SHIELD, ON AN EXISTING MULTIFAMILY BUILDING. A FINAL STRUCTURAL BUILDING INSPECTION WILL BE REQUIRED TO COMPLETE THIS
010-286607-00 | 010-O075J-05003 | 2022-10-31 | EMEPC2243622 |  | 0 | REPLACE METER BASE AND DISCONNECT THAT WAS HIT BY POLE
010-286608-00 | 010-T162G-06900 | 2023-09-28 | MMLSM2341260 |  | 0 | MLS SCOPE: REPLACEMENT OF A SINGLE FURNACE LICENSE NUMBER: H00425 ¦ SCOPE ITEM: FURNACES / AIR HANDLERS / RTUS
010-286608-00 | 010-T162G-06900 | 2023-09-26 | MMLSM2340858 |  | 0 | MLS SCOPE: REPLACEMENT OF A SINGLE FURNACE LICENSE NUMBER: H00578 ¦ SCOPE ITEM: FURNACES / AIR HANDLERS / RTUS
010-286618-00 | 010-T162G-07900 | 2022-05-19 | MMLSM2220469 |  | 0 | MLS SCOPE: REPLACEMENT OF A SINGLE FURNACE, A/C AND/OR HEAT PUMP LICENSE NUMBER: H00140 ¦ SCOPE ITEM: FURNACES / AIR HANDLERS / RTUS
010-286623-00 | 010-T162G-08400 | 2022-03-31 | MMLSR2213445 |  | 0 | MLS SCOPE: REPLACEMENT OF A SINGLE A/C UNIT OR HEAT PUMP LICENSE NUMBER: H00403 ¦ SCOPE ITEM: AIR CONDITIONING (INCLUDING CONDENSERS, EVAPORATORS, COMPRESSORS)
010-286623-00 | 010-T162G-08400 | 2021-04-16 | MMLSR2113579 |  | 0 | MLS Scope: Replacement of a Single Furnace License Number: H00403 ¦ Scope Item: furnaces / air handlers / RTUs
010-286624-00 | 010-T162G-08500 | 2021-05-11 | EMEPR2117079 |  | 0 | Wire and install Car Charger outlet and install
010-286627-00 | 010-T162G-08800 | 2021-04-15 | MMLSR2113408 |  | 0 | MLS Scope: Replacement of a Single Furnace License Number: H00403 ¦ Scope Item: furnaces / air handlers / RTUs
010-286627-00 | 010-T162G-08800 | 2024-04-22 | MMLSR2416276 |  | 0 | MLS Scope: Replacement of a Single A/C Unit or Heat Pump License Number: H00855 ¦ Scope Item: air conditioning (including condensers, evaporators, compressors)
010-286627-00 | 010-T162G-08800 | 2024-04-22 | PMLSR2416277 |  | 0 | MLS Scope: Water Heater Replacement
010-286630-00 | 010-T189-00100 | 2022-08-05 | PMEPI2231688 |  | 5268 | ALT SINGLE FAMILY DWG BY INSTALLING SUMP WELL AND PUMP. SEPARATE ELECTRIC REQUIRED FOR PUMP ELECTRIC IF NEEDED. MLS
010-286630-00 | 010-T189-00100 | 2022-08-08 | EMEPR2231853 |  | 0 | BUILDING PERMIT/PLAN REVIEW: PMEPI2231688 ADD OUTLET FOR SUMP PUMP
010-286631-00 | 010-T189-00200 | 2020-08-05 | RSWDR2003774 |  | 1650 | ALTER EXISTING DWELLING BUILDING TO REMOVE EXISTING EPDM ROOF AT REAR DORMER TO DECK AND REPLACE WITH NEW FELT UNDERLAYMENT, ICE BARRIER MEMBRANE AT EAVE, NECESSARY FLASHINGS, AND NEW EPDM. WORK TO COMPLY WITH RCO 905.2 & MANUFACTURE INSTALLATION INSTRU
010-286638-00 | 010-T190E-00700 | 2020-10-01 | PMLSM2020329 |  | 0 | MLS SCOPE: WATER HEATER REPLACEMENT
010-286662-00 | 010-P043-04501 | 2019-03-11 | ALTR1901989 |  | 500 | ALTER 2 STORY SFD BY ADDING KITCHEN CABINETS, COUNTERTOPS, FILLING IN DOOR/ WINDOW, AND TURNING WINDOW TO SLIDING GLASS DOOR. NO M/E/P WORK. INSPECTIONS REQ'D.
010-286664-00 | 010-O073J-03503 | 2022-03-30 | DECKM2213345 |  | 2500 | DECK REPAIR INCLUDING REPLACEMENT OF SELECT DECK BOARDS, JOISTS, COLUMNS AND LEDGER WHERE DAMAGE TOLERANCES SPECIFIED BY THE STRUCTURAL ENGINEER ARE EXCEEDED. REPLACEMENT OF WOOD MEMBERS WITH CHECKS/SPLITS GREATER THAN 50%. ADDITIONAL CONNECTORS ADDED T
010-286664-00 | 010-O073J-03503 | 2022-03-30 | DECKM2213340 |  | 2500 | DECK REPAIR INCLUDING REPLACEMENT OF SELECT DECK BOARDS, JOISTS, COLUMNS AND LEDGER WHERE DAMAGE TOLERANCES SPECIFIED BY THE STRUCTURAL ENGINEER ARE EXCEEDED. REPLACEMENT OF WOOD MEMBERS WITH CHECKS/SPLITS GREATER THAN 50%. ADDITIONAL CONNECTORS ADDED T
010-286664-00 | 010-O073J-03503 | 2022-03-30 | DECKM2213334 |  | 2500 | DECK REPAIR INCLUDING REPLACEMENT OF SELECT DECK BOARDS, JOISTS, COLUMNS AND LEDGER WHERE DAMAGE TOLERANCES SPECIFIED BY THE STRUCTURAL ENGINEER ARE EXCEEDED. REPLACEMENT OF WOOD MEMBERS WITH CHECKS/SPLITS GREATER THAN 50%. ADDITIONAL CONNECTORS ADDED T
010-286664-00 | 010-O073J-03503 | 2022-06-23 | DECKM2225625 |  | 2500 | DECK REPAIR INCLUDING REPLACEMENT OF SELECT DECK BOARDS, JOISTS, COLUMNS AND LEDGER WHERE DAMAGE TOLERANCES SPECIFIED BY THE STRUCTURAL ENGINEER ARE EXCEEDED. REPLACEMENT OF WOOD MEMBERS WITH CHECKS/SPLITS GREATER THAN 50%. ADDITIONAL CONNECTORS ADDED T
010-286664-00 | 010-O073J-03503 | 2022-06-23 | DECKM2225619 |  | 2500 | DECK REPAIR INCLUDING REPLACEMENT OF SELECT DECK BOARDS, JOISTS, COLUMNS AND LEDGER WHERE DAMAGE TOLERANCES SPECIFIED BY THE STRUCTURAL ENGINEER ARE EXCEEDED. REPLACEMENT OF WOOD MEMBERS WITH CHECKS/SPLITS GREATER THAN 50%. ADDITIONAL CONNECTORS ADDED T
010-286664-00 | 010-O073J-03503 | 2022-06-23 | DECKM2225614 |  | 2500 | DECK REPAIR INCLUDING REPLACEMENT OF SELECT DECK BOARDS, JOISTS, COLUMNS AND LEDGER WHERE DAMAGE TOLERANCES SPECIFIED BY THE STRUCTURAL ENGINEER ARE EXCEEDED. REPLACEMENT OF WOOD MEMBERS WITH CHECKS/SPLITS GREATER THAN 50%. ADDITIONAL CONNECTORS ADDED T
010-286664-00 | 010-O073J-03503 | 2022-06-23 | DECKM2225612 |  | 2500 | DECK REPAIR INCLUDING REPLACEMENT OF SELECT DECK BOARDS, JOISTS, COLUMNS AND LEDGER WHERE DAMAGE TOLERANCES SPECIFIED BY THE STRUCTURAL ENGINEER ARE EXCEEDED. REPLACEMENT OF WOOD MEMBERS WITH CHECKS/SPLITS GREATER THAN 50%. ADDITIONAL CONNECTORS ADDED T
010-286664-00 | 010-O073J-03503 | 2022-06-23 | DECKM2225604 |  | 2500 | DECK REPAIR INCLUDING REPLACEMENT OF SELECT DECK BOARDS, JOISTS, COLUMNS AND LEDGER WHERE DAMAGE TOLERANCES SPECIFIED BY THE STRUCTURAL ENGINEER ARE EXCEEDED. REPLACEMENT OF WOOD MEMBERS WITH CHECKS/SPLITS GREATER THAN 50%. ADDITIONAL CONNECTORS ADDED T
010-286664-00 | 010-O073J-03503 | 2022-08-01 | DECKM2230996 |  | 2500 | DECK REPAIR INCLUDING REPLACEMENT OF SELECT DECK BOARDS, JOISTS, COLUMNS AND LEDGER WHERE DAMAGE TOLERANCES SPECIFIED BY THE STRUCTURAL ENGINEER ARE EXCEEDED. REPLACEMENT OF WOOD MEMBERS WITH CHECKS/SPLITS GREATER THAN 50%. ADDITIONAL CONNECTORS ADDED T
010-286664-00 | 010-O073J-03503 | 2022-08-01 | DECKM2230994 |  | 2500 | DECK REPAIR INCLUDING REPLACEMENT OF SELECT DECK BOARDS, JOISTS, COLUMNS AND LEDGER WHERE DAMAGE TOLERANCES SPECIFIED BY THE STRUCTURAL ENGINEER ARE EXCEEDED. REPLACEMENT OF WOOD MEMBERS WITH CHECKS/SPLITS GREATER THAN 50%. ADDITIONAL CONNECTORS ADDED T
010-286664-00 | 010-O073J-03503 | 2022-08-01 | DECKM2230989 |  | 2500 | DECK REPAIR INCLUDING REPLACEMENT OF SELECT DECK BOARDS, JOISTS, COLUMNS AND LEDGER WHERE DAMAGE TOLERANCES SPECIFIED BY THE STRUCTURAL ENGINEER ARE EXCEEDED. REPLACEMENT OF WOOD MEMBERS WITH CHECKS/SPLITS GREATER THAN 50%. ADDITIONAL CONNECTORS ADDED T
010-286664-00 | 010-O073J-03503 | 2022-08-01 | DECKM2230984 |  | 2500 | DECK REPAIR INCLUDING REPLACEMENT OF SELECT DECK BOARDS, JOISTS, COLUMNS AND LEDGER WHERE DAMAGE TOLERANCES SPECIFIED BY THE STRUCTURAL ENGINEER ARE EXCEEDED. REPLACEMENT OF WOOD MEMBERS WITH CHECKS/SPLITS GREATER THAN 50%. ADDITIONAL CONNECTORS ADDED T
010-286664-00 | 010-O073J-03503 | 2022-08-01 | DECKM2230982 |  | 2500 | DECK REPAIR INCLUDING REPLACEMENT OF SELECT DECK BOARDS, JOISTS, COLUMNS AND LEDGER WHERE DAMAGE TOLERANCES SPECIFIED BY THE STRUCTURAL ENGINEER ARE EXCEEDED. REPLACEMENT OF WOOD MEMBERS WITH CHECKS/SPLITS GREATER THAN 50%. ADDITIONAL CONNECTORS ADDED T
010-286664-00 | 010-O073J-03503 | 2022-08-01 | DECKM2230980 |  | 2500 | DECK REPAIR INCLUDING REPLACEMENT OF SELECT DECK BOARDS, JOISTS, COLUMNS AND LEDGER WHERE DAMAGE TOLERANCES SPECIFIED BY THE STRUCTURAL ENGINEER ARE EXCEEDED. REPLACEMENT OF WOOD MEMBERS WITH CHECKS/SPLITS GREATER THAN 50%. ADDITIONAL CONNECTORS ADDED T
010-286664-00 | 010-O073J-03503 | 2019-07-12 | DMGM1907062 |  | 4000 | BUILDING PERMIT FOR THE STRUCTURAL REPAIR TO THE FRONT OF UNIT 7159 IN AN EXISTING MULTI-FAMILY BUILDING DAMAGED BY BEING HIT BY AN AUTOMOBILE. WORK ALSO INCLUDES MASONRY, WINDOW REPLACEMENT, INSULATION, DRYWALL, ELECTRICAL FIXTURES AND INTERIOR FINISHES
010-286664-00 | 010-O073J-03503 | 2023-08-30 | MMLSM2336894 |  | 0 | MLS SCOPE: REPLACEMENT OF A SINGLE A/C UNIT OR HEAT PUMP LICENSE NUMBER: H00589 ¦ SCOPE ITEM: AIR CONDITIONING (INCLUDING CONDENSERS, EVAPORATORS, COMPRESSORS)
010-286664-00 | 010-O073J-03503 | 2023-09-20 | MMLSM2339871 |  | 0 | MLS SCOPE: REPLACEMENT OF A SINGLE FURNACE, A/C AND/OR HEAT PUMP LICENSE NUMBER: H00589 ¦ SCOPE ITEM: AIR CONDITIONING (INCLUDING CONDENSERS, EVAPORATORS, COMPRESSORS)
010-286664-00 | 010-O073J-03503 | 2023-08-07 | MMLSM2333312 |  | 0 | MLS SCOPE: REPLACEMENT OF A SINGLE FURNACE, A/C AND/OR HEAT PUMP LICENSE NUMBER: H00589 ¦ SCOPE ITEM: AIR CONDITIONING (INCLUDING CONDENSERS, EVAPORATORS, COMPRESSORS)
010-286664-00 | 010-O073J-03503 | 2023-06-23 | MMLSM2326044 |  | 0 | MLS SCOPE: REPLACEMENT OF A SINGLE A/C UNIT OR HEAT PUMP LICENSE NUMBER: H00589 ¦ SCOPE ITEM: AIR CONDITIONING (INCLUDING CONDENSERS, EVAPORATORS, COMPRESSORS)
010-286664-00 | 010-O073J-03503 | 2023-09-20 | MMLSM2340060 |  | 0 | MLS SCOPE: REPLACEMENT OF A SINGLE A/C UNIT OR HEAT PUMP LICENSE NUMBER: H00589 ¦ SCOPE ITEM: AIR CONDITIONING (INCLUDING CONDENSERS, EVAPORATORS, COMPRESSORS)
010-286664-00 | 010-O073J-03503 | 2025-01-01 |  |  |  | SPL/NWP/VD
010-286664-00 | 010-O073J-03503 | 2023-06-22 | MMLSM2326008 |  | 0 | MLS SCOPE: REPLACEMENT OF A SINGLE FURNACE, A/C AND/OR HEAT PUMP LICENSE NUMBER: H00589 ¦ SCOPE ITEM: AIR CONDITIONING (INCLUDING CONDENSERS, EVAPORATORS, COMPRESSORS)
010-286665-00 | 010-T187-36100 | 2019-05-11 | RSWDM1904559 |  | 17814 | ASPHALT SHINGLE ROOF REPLACE ALTER EXISTING COMMERCIAL BUILDING TO REMOVE EXISTING SHINGLE ROOF TO DECK ON BUILDING AND REPLACE WITH NEW FELT UNDERLAYMENT, ICE BARRIER MEMBRANE AT EAVE, NECESSARY FLASHINGS, AND NEW ASPHALT SHINGLES. WORK TO COMPLY WITH
010-286671-00 | 010-T187-36700 | 2019-05-11 | RSWDM1904560 |  | 17814 | ASPHALT SHINGLE ROOF REPLACE ALTER EXISTING COMMERCIAL BUILDING TO REMOVE EXISTING SHINGLE ROOF TO DECK ON BUILDING AND REPLACE WITH NEW FELT UNDERLAYMENT, ICE BARRIER MEMBRANE AT EAVE, NECESSARY FLASHINGS, AND NEW ASPHALT SHINGLES. WORK TO COMPLY WITH
010-286672-00 | 010-T187-36800 | 2019-07-29 | MMLSM1914870 |  | 0 | MLS SCOPE: REPLACEMENT OF A SINGLE FURNACE, A/C AND/OR HEAT PUMP LICENSE NUMBER: H00124 ¦ SCOPE ITEM: FURNACES / AIR HANDLERS / RTUS
010-286672-00 | 010-T187-36800 | 2021-10-26 | PMEPR2142305 |  | 0 | SHOWER INSTALLED INTO HALF BATHROOM IN BASEMENT
010-286672-00 | 010-T187-36800 | 2019-07-29 | MMLSM1914868 |  | 0 | MLS SCOPE: REPLACEMENT OF A SINGLE FURNACE, A/C AND/OR HEAT PUMP LICENSE NUMBER: H00124 ¦ SCOPE ITEM: AIR CONDITIONING (INCLUDING CONDENSERS, EVAPORATORS, COMPRESSORS)
010-286673-00 | 010-T187-36900 | 2020-07-24 | PMLSR2014947 |  | 0 | MLS SCOPE: WATER HEATER REPLACEMENT
010-286673-00 | 010-T187-36900 | 2022-11-14 | RSWDR2245543 |  | 6600 | Remove existing 6 window(s), 0 door(s) and replace with new. Work to comply with RCO 612, RCO 308, and RCO 113.6.1 with a U Value of 0.35 or Better.Windows Info: Addison 6 Double Hung Configuration: Equal Sashes Match Existing Pattern Grids: Colonial Co
010-286674-00 | 010-T187-37000 | 2021-07-22 | PMLSR2128606 |  | 0 | MLS Scope: Water Heater Replacement
010-286677-00 | 010-T187-37300 | 2019-05-11 | RSWDM1904556 |  | 23192 | ASPHALT SHINGLE ROOF REPLACE ALTER EXISTING COMMERCIAL BUILDING TO REMOVE EXISTING SHINGLE ROOF TO DECK ON BUILDING AND REPLACE WITH NEW FELT UNDERLAYMENT, ICE BARRIER MEMBRANE AT EAVE, NECESSARY FLASHINGS, AND NEW ASPHALT SHINGLES. WORK TO COMPLY WITH
010-286678-00 | 010-T187-37400 | 2022-12-06 | RSWDR2248403 |  | 1100 | Remove existing 0 window(s), 1 door(s) and replace with new. Work to comply with RCO 612, RCO 308, and RCO 113.6.1 with a U Value of 0.35 or Better.
010-286683-00 | 010-T187-37900 | 2019-05-13 | RSWDM1904577 |  | 23192 | BUILDING PERMIT TO REMOVE EXISTING ROOFING TO DECK AND INSTALL NEW ASPHALT SHINGLE ROOFING, FELT, ICE GUARD, AND FLASHINGS ON AN EXISTING MULTI-FAMILY BUILDING. NO DRAWINGS OR SPECS PROVIDED. A FINAL STRUCTURAL INSPECTION WILL BE REQUIRED TO COMPLETE THI
010-286684-00 | 010-T187-38000 | 2022-08-29 | PMLSM2234985 |  | 0 | MLS SCOPE: WATER HEATER REPLACEMENT
010-286687-00 | 010-T187-38300 | 2024-10-24 | PMLSR2442696 |  | 0 | MLS Scope: Gas Water Heater Replacement
010-286688-00 | 010-T187-38400 | 2022-05-04 | MMLSM2218235 |  | 0 | MLS SCOPE: REPLACEMENT OF A SINGLE A/C UNIT OR HEAT PUMP LICENSE NUMBER: H00140 ¦ SCOPE ITEM: AIR CONDITIONING (INCLUDING CONDENSERS, EVAPORATORS, COMPRESSORS)
010-286695-00 | 010-N082G-32100 | 2019-01-09 | EMEPR1900489 |  | 0 | BUILDING PERMIT/PLAN REVIEW: RBLD1809197 ADD / RELOCATE 2 WALL OUTLET ON TO THE NEW WALL
010-286695-00 | 010-N082G-32100 | 2019-09-11 |  |  |  | ADDN
010-286695-00 | 010-N082G-32100 | 2019-02-20 |  |  | 20000 | ADDN
010-286697-00 | 010-N082G-32300 | 2021-07-22 | ADDR2128490 |  | 11312 | PLAN APPROVAL: FINAL REVIEWED FOR COMPLIANCE UNDER: 2019 RESIDENTIAL CODE OF OHIO DESCRIPTION OF WORK: ALTER A 2 STORY FRAME, 1 FAMILY DWELLING BY CONSTRUCTING 3 SEASON ROOM ON NEW DECK. TRUSS DRAWINGS AND LVL CUT SHEETS WILL BE ON-SITE BY THE TIM
010-286697-00 | 010-N082G-32300 | 2021-10-02 | EMEPR2139033 |  | 0 | BUILDING PERMIT/PLAN REVIEW: ADDR2128490 WIRE SUNROOM - INSTALL FAN, SWITCH, PORCH LITE, WR/GFCI, AFCI, OUTLETS. PLEASE CALL JOHN BELL WITH ETA 614-600-4100
010-286697-00 | 010-N082G-32300 | 2024-03-20 | MMLSR2411998 |  | 0 | MLS SCOPE: REPLACEMENT OF A SINGLE FURNACE, A/C AND/OR HEAT PUMP LICENSE NUMBER: H00425 ¦ SCOPE ITEM: AIR CONDITIONING (INCLUDING CONDENSERS, EVAPORATORS, COMPRESSORS)
010-286698-00 | 010-N082G-32400 | 2019-01-01 |  | REVI
010-286699-00 | 010-N082G-32500 | 2020-10-18 | MMLSR2021708 |  | 0 | MLS SCOPE: REPLACEMENT OF A SINGLE FURNACE LICENSE NUMBER: H00150 ¦ SCOPE ITEM: FURNACES / AIR HANDLERS / RTUS
010-286699-00 | 010-N082G-32500 | 2020-07-07 | MMLSR2013372 |  | 0 | MLS SCOPE: REPLACEMENT OF A SINGLE A/C UNIT OR HEAT PUMP LICENSE NUMBER: H00150 ¦ SCOPE ITEM: AIR CONDITIONING (INCLUDING CONDENSERS, EVAPORATORS, COMPRESSORS)
010-286700-00 | 010-N082G-32600 | 2022-04-28 | MMLSR2217262 |  | 0 | MLS SCOPE: REPLACEMENT OF A SINGLE FURNACE, A/C AND/OR HEAT PUMP LICENSE NUMBER: H00425 ¦ SCOPE ITEM: AIR CONDITIONING (INCLUDING CONDENSERS, EVAPORATORS, COMPRESSORS)
010-286703-00 | 010-N082G-32900 | 2019-01-01 |  | REVI
010-286706-00 | 010-N082G-37300 | 2024-02-12 | MMLSR2406860 |  | 0 | MLS SCOPE: REPLACEMENT OF A SINGLE FURNACE, A/C AND/OR HEAT PUMP LICENSE NUMBER: H00150 ¦ SCOPE ITEM: FURNACES / AIR HANDLERS / RTUS
010-286707-00 | 010-N082G-37400 | 2022-09-21 | MMLSR2238028 |  | 0 | MLS SCOPE: REPLACEMENT OF A SINGLE FURNACE, A/C AND/OR HEAT PUMP LICENSE NUMBER: H00150 ¦ SCOPE ITEM: FURNACES / AIR HANDLERS / RTUS
010-286708-00 | 010-N082G-37500 | 2021-06-12 | MMLSR2122219 |  | 0 | MLS Scope: Replacement of a Single A/C Unit or Heat Pump License Number: H00313 ¦ Scope Item: air conditioning (including condensers, evaporators, compressors)
010-286709-00 | 010-N082G-37600 | 2021-06-30 | PMLSR2124871 |  | 0 | MLS Scope: Water Heater Replacement
010-286717-00 | 010-N082G-38400 | 2019-10-07 | MMLSR1920320 |  | 0 | MLS SCOPE: REPLACEMENT OF A SINGLE FURNACE, A/C AND/OR HEAT PUMP LICENSE NUMBER: H00855 ¦ SCOPE ITEM: AIR CONDITIONING (INCLUDING CONDENSERS, EVAPORATORS, COMPRESSORS) LICENSE NUMBER: H00855 ¦ SCOPE ITEM: FURNACES / AIR HANDLERS / RTUS
010-286718-00 | 010-N082G-38500 | 2022-08-06 | MMLSR2231789 |  | 0 | MLS SCOPE: REPLACEMENT OF A SINGLE FURNACE, A/C AND/OR HEAT PUMP LICENSE NUMBER: H00425 ¦ SCOPE ITEM: AIR CONDITIONING (INCLUDING CONDENSERS, EVAPORATORS, COMPRESSORS)
010-286723-00 | 010-N082G-31300 | 2023-05-02 | MMLSR2318249 |  | 0 | MLS Scope: Replacement of a Single Furnace, A/C and/or Heat Pump License Number: H00425 ¦ Scope Item: air conditioning (including condensers, evaporators, compressors)
010-286724-00 | 010-N082G-31200 | 2024-03-05 | MMLSR2409987 |  | 0 | MLS SCOPE: REPLACEMENT OF A SINGLE FURNACE LICENSE NUMBER: H00150 ¦ SCOPE ITEM: FURNACES / AIR HANDLERS / RTUS
010-286725-00 | 010-N082G-31100 | 2022-08-01 | EMEPR2230891 |  | 0 | ADD A 60 AMP CIRCUIT FOR A ELECTRIC VEHICLE CHARGER.
010-286726-00 | 010-N082G-31000 | 2021-12-08 | MMLSR2148336 |  | 0 | MLS SCOPE: REPLACEMENT OF A SINGLE FURNACE LICENSE NUMBER: H00124 ¦ SCOPE ITEM: FURNACES / AIR HANDLERS / RTUS
010-286727-00 | 010-N082G-30900 | 2024-06-20 | MMLSR2425349 |  | 0 | MLS SCOPE: REPLACEMENT OF A SINGLE FURNACE, A/C AND/OR HEAT PUMP LICENSE NUMBER: H00425 ¦ SCOPE ITEM: AIR CONDITIONING (INCLUDING CONDENSERS, EVAPORATORS, COMPRESSORS)
010-286731-00 | 010-N082G-30500 | 2024-05-23 | MMLSR2421138 |  | 0 | MLS SCOPE: REPLACEMENT OF A SINGLE A/C UNIT OR HEAT PUMP LICENSE NUMBER: H00425 ¦ SCOPE ITEM: AIR CONDITIONING (INCLUDING CONDENSERS, EVAPORATORS, COMPRESSORS)
010-286734-00 | 010-N082G-30200 | 2023-10-18 | PMLSR2344472 |  | 0 | MLS Scope: Water Heater Replacement
010-286739-00 | 010-N082G-37000 | 2021-08-24 | MMLSR2133350 |  | 0 | MLS Scope: Replacement of a Single A/C Unit or Heat Pump License Number: H00150 ¦ Scope Item: air conditioning (including condensers, evaporators, compressors)
010-286740-00 | 010-N082G-36900 | 2019-09-18 | RSWDR1904742 |  | 3610 | REMOVE EXISTING 0 WINDOW(S), 1 DOOR(S) AND REPLACE WITH NEW. WORK TO COMPLY WITH RCO 612, RCO 308, AND RCO 113.6.1 WITH A U VALUE OF 0.35 OR BETTER.
010-286751-00 | 010-N082G-35800 | 2022-05-02 | MMLSR2217655 |  | 0 | MLS SCOPE: REPLACEMENT OF A SINGLE A/C UNIT OR HEAT PUMP LICENSE NUMBER: H00425 ¦ SCOPE ITEM: AIR CONDITIONING (INCLUDING CONDENSERS, EVAPORATORS, COMPRESSORS)
010-286752-00 | 010-N082G-35700 | 2019-12-31 | MMLSR1927056 |  | 0 | MLS SCOPE: REPLACEMENT OF A SINGLE FURNACE, A/C AND/OR HEAT PUMP LICENSE NUMBER: H00240 ¦ SCOPE ITEM: AIR CONDITIONING (INCLUDING CONDENSERS, EVAPORATORS, COMPRESSORS)
010-286761-00 | 010-N082G-34800 | 2024-07-12 | PMLSR2428768 |  | 0 | MLS Scope: Water Heater Replacement
010-286761-00 | 010-N082G-34800 | 2024-08-16 | MMLSR2433476 |  | 0 | MLS Scope: Replacement of a Single Furnace, A/C and/or Heat Pump License Number: H00855 ¦ Scope Item: air conditioning (including condensers, evaporators, compressors) License Number: H00855 ¦ Scope Item: furnaces / air handlers / RTUs
010-286768-00 | 010-N082G-34100 | 2020-03-18 | PMLSR2005776 |  | 0 | MLS SCOPE: WATER HEATER REPLACEMENT
010-286771-00 | 010-N082G-33800 | 2022-05-31 | EMLSR2222013 |  | 0 | BUILDING PERMIT/PLAN REVIEW: PLEX2220889 MLS SCOPE: ELECTRIC FOR SOLAR PHOTOVOLTAIC (PV) SYSTEM
010-286771-00 | 010-N082G-33800 | 2022-08-17 | MMLSR2233223 |  | 0 | MLS SCOPE: REPLACEMENT OF A SINGLE FURNACE, A/C AND/OR HEAT PUMP LICENSE NUMBER: H00425 ¦ SCOPE ITEM: AIR CONDITIONING (INCLUDING CONDENSERS, EVAPORATORS, COMPRESSORS)
010-286779-00 | 010-T172AL-02900 | 2024-04-30 | RSWDM2417496 |  | 62829 | Removal of existing roofing to deck and installation of new asphalt shingle roofing, felt, ice guard, and flashings on an existing multi-family building per Ohio Building Code section 1507.2 and manufacturers installation instructions. No drawings or spe
010-286780-00 | 010-T172AL-03000 | 2021-04-20 | PMLSR2114136 |  | 0 | MLS Scope: Water Heater Replacement
010-286780-00 | 010-T172AL-03000 | 2020-11-23 | MMLSM2024568 |  | 0 | MLS SCOPE: REPLACEMENT OF A SINGLE FURNACE, A/C AND/OR HEAT PUMP LICENSE NUMBER: H00150 ¦ SCOPE ITEM: FURNACES / AIR HANDLERS / RTUS
010-286783-00 | 010-O053KL-06401 | 2025-01-01 |  |  |  | SPL/NWP/VD
010-286787-00 | 010-T000RJ-08300 | 2020-05-06 | FALRC2003939 |  | 0 | ALTER EXISTING FIRE ALARM SYSTEM FOR HARRISON FLATS BY REPLACING EXISTING FIRE ALARM CONTROL PANEL WITH A NEW ONE. STAND ALONE PERMIT. SECTION 901.7 OF THE OHIO FIRE CODE REQUIRES THE FIRE CODE OFFICIAL TO BE NOTIFIED OF ANY IMPAIRMENT OF THE FIRE PROTEC
010-286787-00 | 010-T000RJ-08300 | 2020-05-06 | FALRC2003939 |  | 0 | ALTER EXISTING FIRE ALARM SYSTEM FOR HARRISON FLATS BY REPLACING EXISTING FIRE ALARM CONTROL PANEL WITH A NEW ONE. STAND ALONE PERMIT. SECTION 901.7 OF THE OHIO FIRE CODE REQUIRES THE FIRE CODE OFFICIAL TO BE NOTIFIED OF ANY IMPAIRMENT OF THE FIRE PROTEC
010-286808-00 | 010-T000RJ-10400 | 2020-06-01 | MMLSM2010181 |  | 0 | MLS SCOPE: REPLACEMENT OF A SINGLE FURNACE, A/C AND/OR HEAT PUMP LICENSE NUMBER: H00150 ¦ SCOPE ITEM: FURNACES / AIR HANDLERS / RTUS
010-286811-00 | 010-T000RJ-10700 | 2022-06-30 | MMLSM2226573 |  | 0 | MLS SCOPE: REPLACEMENT OF A SINGLE FURNACE, A/C AND/OR HEAT PUMP LICENSE NUMBER: H00140 ¦ SCOPE ITEM: AIR CONDITIONING (INCLUDING CONDENSERS, EVAPORATORS, COMPRESSORS)
010-286811-00 | 010-T000RJ-10700 | 2021-07-27 | RSWDR2129215 |  | 934 | Remove existing 2 window(s), 0 door(s) and replace with new. Work to comply with RCO 612, RCO 308, and RCO 113.6.1 with a U Value of 0.35 or Better.
010-286811-00 | 010-T000RJ-10700 | 2022-12-06 | PMLSM2248427 |  | 0 | MLS Scope: Water Heater Replacement
010-286816-00 | 010-T000RJ-11200 | 2022-06-30 | MMLSM2226563 |  | 0 | MLS SCOPE: REPLACEMENT OF A SINGLE FURNACE, A/C AND/OR HEAT PUMP LICENSE NUMBER: H00140 ¦ SCOPE ITEM: AIR CONDITIONING (INCLUDING CONDENSERS, EVAPORATORS, COMPRESSORS)
010-286820-00 | 010-T000RJ-11600 | 2021-07-26 | MMLSM2128936 |  | 0 | MLS Scope: Replacement of a Single Furnace, A/C and/or Heat Pump License Number: H00140 ¦ Scope Item: furnaces / air handlers / RTUs
010-286821-00 | 010-T000RJ-11700 | 2020-10-20 | MMLSR2021811 |  | 0 | MLS SCOPE: REPLACEMENT OF A SINGLE A/C UNIT OR HEAT PUMP LICENSE NUMBER: H00951 ¦ SCOPE ITEM: AIR CONDITIONING (INCLUDING CONDENSERS, EVAPORATORS, COMPRESSORS)
010-286822-00 | 010-T000RJ-11800 | 2021-08-09 | PMLSR2131096 |  | 0 | MLS Scope: Water Heater Replacement
010-286823-00 | 010-T000RJ-11900 | 2023-05-10 | MMLSM2319341 |  | 0 | MLS SCOPE: REPLACEMENT OF A SINGLE FURNACE, A/C AND/OR HEAT PUMP LICENSE NUMBER: H00425 ¦ SCOPE ITEM: AIR CONDITIONING (INCLUDING CONDENSERS, EVAPORATORS, COMPRESSORS)
010-286829-00 | 010-T000RJ-12500 | 2019-07-01 | MMLSM1912622 |  | 0 | MLS SCOPE: REPLACEMENT OF A SINGLE FURNACE, A/C AND/OR HEAT PUMP LICENSE NUMBER: H00150 ¦ SCOPE ITEM: FURNACES / AIR HANDLERS / RTUS
010-286837-00 | 010-T008GB-19500 | 2020-01-16 |  |  |  | REVIEW PARCEL
010-286837-00 | 010-T008GB-19500 | 2024-09-19 | MMLSR2438086 |  | 0 | MLS Scope: Replacement of a Single Furnace, A/C and/or Heat Pump License Number: H00855 ¦ Scope Item: air conditioning (including condensers, evaporators, compressors)
010-286880-00 | 010-T192K-00200 | 2021-10-08 | ALTR2139924 |  | 125 | PLAN APPROVAL: FINAL REVIEWED FOR COMPLIANCE UNDER: 2019 RESIDENTIAL CODE OF OHIO DESCRIPTION OF WORK: ALTER A 2 FAMILY DWELLING FULL BASEMENT, UNFINISHED, WATERPROOFED, BY REMOVING AND REPLACING 52LF OF DRYWALL AND FRAMED WALL FOR INSTALLATION OF
010-286880-00 | 010-T192K-00200 | 2021-10-08 | ALTR2139920 |  | 6770 | PLAN APPROVAL: FINAL REVIEWED FOR COMPLIANCE UNDER: 2019 RESIDENTIAL CODE OF OHIO USE/OCCUPANCY GROUP: 1, 2, 3 FAMILY DWELLING CONSTRUCTION TYPE: V-B DESCRIPTION OF WORK: ALTER A 2 STORY FRAMED, 2 FAMILY DWELLING BY INSTALLING 0 CARBON FIBER STR
010-286890-00 | 010-O073J-03004 | 2022-10-03 | EMEPC2239618 |  | 0 | BUILDING PERMIT/PLAN REVIEW: ALTC2221324 TENANT FITOUT
010-286890-00 | 010-O073J-03004 | 2021-11-12 | EMEPC2145036 |  | 0 | BUILDING PERMIT/PLAN REVIEW: NEWC2011017 ELECTRICAL INSTALL PER NEWC2011017
010-286890-00 | 010-O073J-03004 | 2022-10-17 | PMEPC2241695 |  | 0 | BUILDING PERMIT/PLAN REVIEW: ALTC2221324 TOP OUT/ROUGH DRAINS AND VENTS WATER DISTRIBUTION SYSTEM WITH 2-100 GALLON WATER HEATERS. INSTALL PUBLIC RESTROOM FIXTURES
010-286890-00 | 010-O073J-03004 | 2023-03-10 |  |  |  | COMPL OF BLDG
010-286890-00 | 010-O073J-03004 | 2022-11-15 | MMEPC2245783 |  | 0 | BUILDING PERMIT/PLAN REVIEW: ALTC2221324 INSTALL 6 KITCHEN HOODS AND GREASE DUCT. INSTALL 2 DOAS UNITS AND DUCTWORK. INSTALL DUCTWORK FOR EXISTING RTU'S. PER PLANS. LICENSE NUMBER: H01160
010-286890-00 | 010-O073J-03004 | 2023-04-07 | EMEPC2314609 |  | 0 | BUILDING PERMIT/PLAN REVIEW: ALTC2203945 ELECTRICAL PER ALTC2203945 - RECEPTACLES/EQUIPMENT POWER
010-286890-00 | 010-O073J-03004 | 2022-12-12 | EMEPC2249272 |  | 0 | BUILDING PERMIT/PLAN REVIEW: ALTC2228572 INSTALL ELECTRIC WIRING TO PLANS. REED
010-286890-00 | 010-O073J-03004 | 2022-11-15 | MMEPC2245783 |  | 0 | BUILDING PERMIT/PLAN REVIEW: ALTC2221324 INSTALL 6 KITCHEN HOODS AND GREASE DUCT. INSTALL 2 DOAS UNITS AND DUCTWORK. INSTALL DUCTWORK FOR EXISTING RTU'S. PER PLANS. LICENSE NUMBER: H01160
010-286890-00 | 010-O073J-03004 | 2023-04-12 | MMEPC2315272 |  | 0 | BUILDING PERMIT/PLAN REVIEW: ALTC2221324 INSTALL WALK IN COOLER LICENSE NUMBER: H01160
010-286890-00 | 010-O073J-03004 | 2023-02-28 | MMEPC2309525 |  | 0 | BUILDING PERMIT/PLAN REVIEW: ALTC2221324 INSTALL BLACK STEELE GAS PIPING ON ROOFTOP AND ON THE INTERIOR OF THE BUILDING AS SHOWN ON APPROVED PRINTS. MAKE FINAL CONNECTIONS TO ALL ROOFTOP UNITS AND COOK LINES. GAS SYSTEM IS 2 LBS PRESSURE WITH REGULATO
010-286890-00 | 010-O073J-03004 | 2023-02-14 | MMEPC2307575 |  | 0 | BUILDING PERMIT/PLAN REVIEW: ALTC2228572 RUN GAS LINE FOR KIOSK #3 AND #4 LICENSE NUMBER: P00141
010-286891-00 | 010-T187K-02900 | 2021-02-09 | PMEPM2104663 |  | 0 | Building Permit/Plan Review: ALTM2011890 Replace shower and soaking bath.
010-286891-00 | 010-T187K-02900 | 2021-02-12 | EMEPM2105319 |  | 0 | Building Permit/Plan Review: ALTM2011890 INSTALL FLOOR HEAT MAT AND RECEPTACLE FOR TOILET IN MASTER BATH
010-286891-00 | 010-T187K-02900 | 2020-12-17 | ALTM2011890 |  | 30605 | Plan Approval: Final Reviewed For Compliance Under: 2017 OBC and ICC A117.1-2009 with modifications in OBC 1112.0. Section 310.1 and 2013 RCO Work Not Included In This Approval: Mechanical Use/Occupancy Group: R-3 Construction Type: V-B Descripti
010-286892-00 | 010-T187K-03000 | 2021-12-13 | MMLSM2148828 |  | 0 | MLS SCOPE: REPLACEMENT OF A SINGLE FURNACE, A/C AND/OR HEAT PUMP LICENSE NUMBER: H00150 ¦ SCOPE ITEM: FURNACES / AIR HANDLERS / RTUS
010-286892-00 | 010-T187K-03000 | 2023-07-18 | PMLSM2329815 |  | 0 | MLS Scope: Water Heater Replacement
010-286895-00 | 010-T187K-03300 | 2024-06-07 | MMLSR2423547 |  | 0 | MLS Scope: Replacement of a Single Furnace, A/C and/or Heat Pump License Number: H01072 ¦ Scope Item: furnaces / air handlers / RTUs
010-286896-00 | 010-T187K-03400 | 2021-10-04 | MMLSM2139116 |  | 0 | MLS Scope: Replacement of a Single Furnace, A/C and/or Heat Pump License Number: H00425 ¦ Scope Item: air conditioning (including condensers, evaporators, compressors)
010-286897-00 | 010-T187K-03500 | 2020-09-10 | MMEPR2018619 |  | 0 | ADD DUCT WORK: 4 NEW SUPPLY AIR RUNS 4 NEW RETURN AIR RUNS LICENSE NUMBER: H00169 ¦ SCOPE ITEM: DUCTWORK / DAMPERS
010-286897-00 | 010-T187K-03500 | 2024-09-25 | MMLSR2438873 |  | 0 | MLS Scope: Replacement of a Single Furnace, A/C and/or Heat Pump License Number: H00169 ¦ Scope Item: air conditioning (including condensers, evaporators, compressors)
010-286898-00 | 010-T187K-03600 | 2021-04-26 | MMLSM2114788 |  | 0 | MLS Scope: Replacement of a Single Furnace, A/C and/or Heat Pump License Number: H00150 ¦ Scope Item: furnaces / air handlers / RTUs
010-286945-00 | 010-T046A-31700 | 2021-08-02 | RSWDR2130089 |  | 6640 | Remove existing 7 window(s), 0 door(s) and replace with new. Work to comply with RCO 612, RCO 308, and RCO 113.6.1 with a U Value of 0.35 or Better.
010-286948-00 | 010-T046A-32000 | 2021-10-22 | PMLSR2141866 |  | 0 | MLS Scope: Water Heater Replacement
010-286948-00 | 010-T046A-32000 | 2020-11-27 | MMLSM2024836 |  | 0 | MLS SCOPE: REPLACEMENT OF A SINGLE FURNACE LICENSE NUMBER: H00470 ¦ SCOPE ITEM: FURNACES / AIR HANDLERS / RTUS
010-286952-00 | 010-T046A-32400 | 2022-08-02 | RSWDR2231098 |  | 25930 | REMOVE EXISTING 23 WINDOW(S), 0 DOOR(S) AND REPLACE WITH NEW. WORK TO COMPLY WITH RCO 612, RCO 308, AND RCO 113.6.1 WITH A U VALUE OF 0.35 OR BETTER.WINDOWS INFO: GRANDVIEW 20 DOUBLE HUNG CONFIGURATION: EQUAL SASHES MATCH EXISTING PATTERN GRIDS: COLONIA
010-286952-00 | 010-T046A-32400 | 2023-07-26 | RSWDR2331166 |  | 22334 | Remove existing 22 window(s), 1 door(s) and replace with new. Work to comply with RCO 612, RCO 308, and RCO 113.6.1 with a U Value of 0.35 or Better.
010-286952-00 | 010-T046A-32400 | 2024-08-12 | MMLSR2432723 |  | 0 | null MLS Scope: Replacement of a Single Furnace, A/C and/or Heat Pump License Number: H00169 ¦ Scope Item: air conditioning (including condensers, evaporators, compressors)
010-286954-00 | 010-T046A-32600 | 2024-08-08 | MMLSR2432058 |  | 0 | MLS Scope: Replacement of a Single Furnace, A/C and/or Heat Pump License Number: H01127 ¦ Scope Item: air conditioning (including condensers, evaporators, compressors)
010-286954-00 | 010-T046A-32600 | 2024-08-08 | PMLSR2432117 |  | 0 | MLS Scope: Water Heater Replacement
010-286955-00 | 010-T046A-32700 | 2024-10-10 | MMLSM2440985 |  | 0 | MLS Scope: Replacement of a Single Furnace License Number: H00578 ¦ Scope Item: furnaces / air handlers / RTUs
010-286958-00 | 010-O001F-02301 | 2023-06-12 | PMLSR2324276 |  | 0 | MLS Scope: Water Heater Replacement
010-286959-00 | 010-T162FA-05500 | 2022-08-17 | RSWDM2233337 |  | 46633 | REMOVAL OF EXISTING ROOFING TO DECK AND INSTALLATION OF NEW ASPHALT SHINGLE ROOFING, FELT, ICE GUARD, AND FLASHINGS ON AN EXISTING MULTI-FAMILY BUILDING PER OHIO BUILDING CODE SECTION 1507.2 AND MANUFACTURERS INSTALLATION INSTRUCTIONS. NO DRAWINGS OR SPE
010-286987-00 | 010-T172AJ-07100 | 2022-04-18 | MMLSM2215763 |  | 0 | MLS SCOPE: REPLACEMENT OF A SINGLE FURNACE, A/C AND/OR HEAT PUMP LICENSE NUMBER: H00150 ¦ SCOPE ITEM: FURNACES / AIR HANDLERS / RTUS
010-286987-00 | 010-T172AJ-07100 | 2020-01-15 | MMLSM2001066 |  | 0 | MLS SCOPE: REPLACEMENT OF A SINGLE FURNACE LICENSE NUMBER: H00589 ¦ SCOPE ITEM: FURNACES / AIR HANDLERS / RTUS
010-286987-00 | 010-T172AJ-07100 | 2022-04-18 | PMLSM2215765 |  | 0 | MLS SCOPE: WATER HEATER REPLACEMENT
010-286987-00 | 010-T172AJ-07100 | 2024-11-24 | RSWDR2446557 |  | 376 | Remove existing 0 window(s), 1 door(s) and replace with new. Work to comply with RCO 612, RCO 308, and RCO 113.6.1 with a U Value of 0.35 or Better. Doors Info: FRONT ENTRY DOOR
010-286991-00 | 010-T172AJ-07500 | 2022-05-11 | MMLSM2219173 |  | 0 | MLS SCOPE: REPLACEMENT OF A SINGLE FURNACE, A/C AND/OR HEAT PUMP LICENSE NUMBER: H00150 ¦ SCOPE ITEM: FURNACES / AIR HANDLERS / RTUS
010-286997-00 | 010-T032K-00800 | 2021-10-08 | PMLSR2139919 |  | 0 | MLS Scope: Water Heater Replacement
010-287002-00 | 010-N263-00100 | 2023-01-06 | MMEPC2302586 |  | 0 | Replacing 2 ductless heat pumps. 2.5 ton a piece License Number: H00434 ¦ Scope Item: heat pumps / ground source heat pumps
010-287002-00 | 010-N263-00100 | 2019-04-15 | EMEPC1906936 |  | 0 | BUILDING PERMIT/PLAN REVIEW: ALTC1902447 INSTALL ENCASED CONDUIT FOR REFRIGERATOR OUTLET.
010-287002-00 | 010-N263-00100 | 2019-05-14 | MMEPC1909082 |  | 0 | BUILDING PERMIT/PLAN REVIEW: ALTC1902447 INSTALLATION OF NEW 10X12 EXTERIOR WALK-IN COOLER LICENSE NUMBER: R00183 ¦ SCOPE ITEM: COOLERS / FREEZERS AND ANY OTHER REFRIGERATION SYSTEM FOR USE OTHER THAN COMFORT COOLING
010-287002-00 | 010-N263-00100 | 2019-07-12 | MMEPC1913508 |  | 0 | BUILDING PERMIT/PLAN REVIEW: ALTC1902447 REMOVAL OF NEWLY INSTALLED WALK-IN COOLER 10' X12' DUE TO DEFECTIVE PANELS AND REPLACE WITH ANOTHER OF THE SAME SIZE. LICENSE NUMBER: R00183 ¦ SCOPE ITEM: COOLERS / FREEZERS AND ANY OTHER REFRIGERATION SYSTEM FO
010-287002-00 | 010-N263-00100 | 2020-01-21 | EMEPC2001428 |  | 0 | BALLFIELD FIELD LIGHTING LED LIGHTING REPLACEMENT. REDUCTION IN LOAD.
010-287002-00 | 010-N263-00100 | 2024-02-01 | MMEPC2405512 |  | 0 | RTU REPLACEMENT LICENSE NUMBER: H00434 ¦ SCOPE ITEM: FURNACES / AIR HANDLERS / RTUS
010-287002-00 | 010-N263-00100 | 2024-02-01 | MMEPC2405512 |  | 0 | RTU REPLACEMENT LICENSE NUMBER: H00434 ¦ SCOPE ITEM: FURNACES / AIR HANDLERS / RTUS
010-287002-00 | 010-N263-00100 | 2024-01-18 | MMEPC2403936 |  | 0 | RTU REPLACEMENT LICENSE NUMBER: H00434 ¦ SCOPE ITEM: FURNACES / AIR HANDLERS / RTUS
010-287002-00 | 010-N263-00100 | 2024-01-18 | MMEPC2403936 |  | 0 | RTU REPLACEMENT LICENSE NUMBER: H00434 ¦ SCOPE ITEM: FURNACES / AIR HANDLERS / RTUS
010-287011-00 | 010-T187-38700 | 2019-05-11 | RSWDM1904540 |  | 39998 | BUILDING PERMIT TO REMOVE EXISTING ROOFING TO DECK AND INSTALL NEW ASPHALT SHINGLE ROOFING, FELT, ICE GUARD, AND FLASHINGS ON AN EXISTING MULTI-FAMILY BUILDING. NO DRAWINGS OR SPECS PROVIDED. A FINAL STRUCTURAL INSPECTION WILL BE REQUIRED TO COMPLETE T
010-287012-00 | 010-T187-38800 | 2024-06-28 | MMLSR2426869 |  | 0 | MLS SCOPE: REPLACEMENT OF A SINGLE FURNACE, A/C AND/OR HEAT PUMP LICENSE NUMBER: H00855 ¦ SCOPE ITEM: AIR CONDITIONING (INCLUDING CONDENSERS, EVAPORATORS, COMPRESSORS) LICENSE NUMBER: H00855 ¦ SCOPE ITEM: FURNACES / AIR HANDLERS / RTUS
010-287015-00 | 010-T187-39100 | 2023-09-26 | RSWDR2340747 |  | 4064 | Remove existing 0 window(s), 1 door(s) and replace with new. Work to comply with RCO 612, RCO 308, and RCO 113.6.1 with a U Value of 0.35 or Better.
010-287015-00 | 010-T187-39100 | 2019-05-11 | RSWDM1904537 |  | 17814 | ASPHALT SHINGLE ROOF REPLACE ALTER EXISTING COMMERCIAL BUILDING TO REMOVE EXISTING SHINGLE ROOF TO DECK ON BUILDING AND REPLACE WITH NEW FELT UNDERLAYMENT, ICE BARRIER MEMBRANE AT EAVE, NECESSARY FLASHINGS, AND NEW ASPHALT SHINGLES. WORK TO COMPLY WITH
010-287018-00 | 010-T187-39400 | 2020-05-30 | MMLSM2010148 |  | 0 | MLS SCOPE: REPLACEMENT OF A SINGLE A/C UNIT OR HEAT PUMP LICENSE NUMBER: H00150 ¦ SCOPE ITEM: AIR CONDITIONING (INCLUDING CONDENSERS, EVAPORATORS, COMPRESSORS)
010-287018-00 | 010-T187-39400 | 2023-11-10 | MMLSM2347797 |  | 0 | MLS Scope: Replacement of a Single Furnace License Number: H00150 ¦ Scope Item: furnaces / air handlers / RTUs
010-287018-00 | 010-T187-39400 | 2023-03-06 | PMLSM2310145 |  | 0 | MLS Scope: Water Heater Replacement
010-287020-00 | 010-T187-39600 | 2024-11-26 | MMLSR2446777 |  | 0 | MLS SCOPE: REPLACEMENT OF A SINGLE FURNACE LICENSE NUMBER: H00169 ¦ SCOPE ITEM: FURNACES / AIR HANDLERS / RTUS
010-287021-00 | 010-T187-39700 | 2019-05-11 | RSWDM1904548 |  | 24200 | ASPHALT SHINGLE ROOF REPLACE ALTER EXISTING COMMERCIAL BUILDING TO REMOVE EXISTING SHINGLE ROOF TO DECK ON BUILDING AND REPLACE WITH NEW FELT UNDERLAYMENT, ICE BARRIER MEMBRANE AT EAVE, NECESSARY FLASHINGS, AND NEW ASPHALT SHINGLES. WORK TO COMPLY WITH
010-287028-00 | 010-T187-40400 | 2019-05-11 | RSWDM1904550 |  | 27225 | ASPHALT SHINGLE ROOF REPLACE ALTER EXISTING COMMERCIAL BUILDING TO REMOVE EXISTING SHINGLE ROOF TO DECK ON BUILDING AND REPLACE WITH NEW FELT UNDERLAYMENT, ICE BARRIER MEMBRANE AT EAVE, NECESSARY FLASHINGS, AND NEW ASPHALT SHINGLES. WORK TO COMPLY WITH
010-287028-00 | 010-T187-40400 | 2024-02-08 | PMLSR2406429 |  | 0 | MLS Scope: Water Heater Replacement MLS Scope: Water Heater Replacement
010-287030-00 | 010-T187-40600 | 2020-10-23 | PMLSM2022189 |  | 0 | MLS SCOPE: WATER HEATER REPLACEMENT
010-287030-00 | 010-T187-40600 | 2021-05-04 | MMLSM2116053 |  | 0 | MLS Scope: Replacement of a Single Furnace, A/C and/or Heat Pump License Number: H00150 ¦ Scope Item: furnaces / air handlers / RTUs
010-287163-00 | 010-T187K-03900 | 2022-05-14 | MMLSM2219684 |  | 0 | MLS SCOPE: REPLACEMENT OF A SINGLE FURNACE, A/C AND/OR HEAT PUMP LICENSE NUMBER: H00425 ¦ SCOPE ITEM: AIR CONDITIONING (INCLUDING CONDENSERS, EVAPORATORS, COMPRESSORS)
010-287163-00 | 010-T187K-03900 | 2024-01-04 | PMLSR2402436 |  | 0 | MLS SCOPE: WATER HEATER REPLACEMENT
010-287166-00 | 010-T187K-04200 | 2024-02-15 | PMLSR2407445 |  | 0 | MLS Scope: Water Heater Replacement
010-287167-00 | 010-T187K-04300 | 2023-07-14 | MMLSM2329251 |  | 0 | MLS Scope: Replacement of a Single A/C Unit or Heat Pump License Number: H00434 ¦ Scope Item: air conditioning (including condensers, evaporators, compressors)
010-287167-00 | 010-T187K-04300 | 2021-10-25 | MMLSM2142153 |  | 0 | MLS Scope: Replacement of a Single Furnace License Number: H00434 ¦ Scope Item: furnaces / air handlers / RTUs
010-287175-00 | 010-T177D-16800 | 2020-08-25 | MMLSM2017365 |  | 0 | MLS SCOPE: REPLACEMENT OF A SINGLE FURNACE, A/C AND/OR HEAT PUMP LICENSE NUMBER: H00124 ¦ SCOPE ITEM: AIR CONDITIONING (INCLUDING CONDENSERS, EVAPORATORS, COMPRESSORS)
010-287176-00 | 010-T177D-16900 | 2022-09-12 | PMLSM2236711 |  | 0 | MLS SCOPE: WATER HEATER REPLACEMENT
010-287179-00 | 010-T177D-17200 | 2023-03-08 | PMLSR2310600 |  | 0 | MLS SCOPE: WATER HEATER REPLACEMENT
010-287179-00 | 010-T177D-17200 | 2023-03-08 | MMLSR2310594 |  | 0 | MLS SCOPE: REPLACEMENT OF A SINGLE FURNACE, A/C AND/OR HEAT PUMP LICENSE NUMBER: H01127 ¦ SCOPE ITEM: FURNACES / AIR HANDLERS / RTUS LICENSE NUMBER: H01127 ¦ SCOPE ITEM: AIR CONDITIONING (INCLUDING CONDENSERS, EVAPORATORS, COMPRESSORS)
010-287180-00 | 010-T177D-17300 | 2023-07-05 | MMLSR2327610 |  | 0 | MLS Scope: Replacement of a Single Furnace, A/C and/or Heat Pump License Number: H01127 ¦ Scope Item: air conditioning (including condensers, evaporators, compressors)
010-287182-00 | 010-T177D-17500 | 2024-05-07 | MMLSR2418459 |  | 0 | MLS Scope: Replacement of a Single Furnace, A/C and/or Heat Pump License Number: H00855 ¦ Scope Item: air conditioning (including condensers, evaporators, compressors) License Number: H00855 ¦ Scope Item: furnaces / air handlers / RTUs
010-287184-00 | 010-T177D-17700 | 2020-08-31 | RSWDM2008294 |  | 18330 | BUILDING PERMIT TO REMOVE EXISTING ROOFING TO DECK AND INSTALL NEW ASPHALT SHINGLE ROOFING, FELT, ICE GUARD, AND FLASHINGS ON AN EXISTING MULTI-FAMILY BUILDING. NO DRAWINGS OR SPECS PROVIDED. A FINAL STRUCTURAL INSPECTION WILL BE REQUIRED TO COMPLETE TH
010-287188-00 | 010-T177D-18100 | 2021-06-14 | PMLSM2122425 |  | 0 | MLS Scope: Water Heater Replacement
010-287190-00 | 010-T177D-18300 | 2021-04-26 | MMLSM2114870 |  | 0 | MLS Scope: Replacement of a Single A/C Unit or Heat Pump License Number: H00150 ¦ Scope Item: air conditioning (including condensers, evaporators, compressors)
010-287190-00 | 010-T177D-18300 | 2023-12-01 | MMLSM2350223 |  | 0 | MLS Scope: Replacement of a Single Furnace License Number: H00150 ¦ Scope Item: furnaces / air handlers / RTUs
010-287193-00 | 010-T177D-18600 | 2024-03-22 | MMLSR2412362 |  | 0 | MLS SCOPE: REPLACEMENT OF A SINGLE A/C UNIT OR HEAT PUMP LICENSE NUMBER: H00855 ¦ SCOPE ITEM: HEAT PUMPS / GROUND SOURCE HEAT PUMPS
010-287197-00 | 010-T177D-19000 | 2020-06-08 | MMLSM2010808 |  | 0 | MLS SCOPE: REPLACEMENT OF A SINGLE FURNACE, A/C AND/OR HEAT PUMP LICENSE NUMBER: H00150 ¦ SCOPE ITEM: FURNACES / AIR HANDLERS / RTUS
010-287203-00 | 010-T177D-19600 | 2022-11-22 | MMLSR2246663 |  | 0 | MLS Scope: Replacement of a Single A/C Unit or Heat Pump License Number: H00381 ¦ Scope Item: heat pumps / ground source heat pumps
010-287229-00 | 010-T189A-01400 | 2023-06-01 | MMLSR2322595 |  | 0 | Replacement of a Single Furnace License Number: H00588
010-287232-00 | 010-T190F-00100 | 2024-11-26 | MMLSR2446834 |  | 0 | MLS Scope: Replacement of a Single Furnace, A/C and/or Heat Pump License Number: H01163 ¦ Scope Item: furnaces / air handlers / RTUs
010-287233-00 | 010-T190F-00200 | 2022-11-02 | RSWDR2244230 |  | 15050 | Remove existing shingle roof to deck and replace with new felt underlayment, ice barrier membrane at eave, necessary flashings, and new asphalt shingles. Work to comply with RCO chapter 9 & Manufacture installation instructions.
010-287233-00 | 010-T190F-00200 | 2019-02-13 | MMLSM1902870 |  | 0 | MLS SCOPE: REPLACEMENT OF A SINGLE FURNACE, A/C AND/OR HEAT PUMP LICENSE NUMBER: H00425 ¦ SCOPE ITEM: AIR CONDITIONING (INCLUDING CONDENSERS, EVAPORATORS, COMPRESSORS)
010-287233-00 | 010-T190F-00200 | 2022-05-03 | ALTM2217896 |  | 4715 | 1694 KING AVENUE ALTER 2-STORY CONDOMINIUM UNIT BY INSTALLING NEW SUMP PUMP IN BASEMENT. WORK INCLUDES NEW SUMP PIT, PUMP, ASSOCIATED PIPING AND GFCI RECEPTACLE PROVIDED. SUMP DRAINAGE BEING PIPED TO NEW EXTERIOR DRY WELL IN BACKYARD. SEE ATTACHED DRAWI
010-287233-00 | 010-T190F-00200 | 2022-05-03 | ALTM2217896 |  | 4715 | 1694 KING AVENUE ALTER 2-STORY CONDOMINIUM UNIT BY INSTALLING NEW SUMP PUMP IN BASEMENT. WORK INCLUDES NEW SUMP PIT, PUMP, ASSOCIATED PIPING AND GFCI RECEPTACLE PROVIDED. SUMP DRAINAGE BEING PIPED TO NEW EXTERIOR DRY WELL IN BACKYARD. SEE ATTACHED DRAWI
010-287233-00 | 010-T190F-00200 | 2022-05-06 | EMEPR2218540 |  | 0 | ADD DEDICATED OUTLET FOR SUMP PUMP
010-287237-00 | 010-T159A-04500 | 2019-01-24 | EMEPR1901574 |  | 0 | ALTER EXISTING DWELLING BUILDING TO INSTALL NEW 23KW BACK-UP GENERATOR WITH AUTO-MANUAL TRANSFER SWITCH. LOAD CALCULATIONS SHOW LOAD AS BEING 16KW. SEPARATE FUEL-GAS PERMIT IS REQUIRED TO BE OBTAINED AND INSPECTED SEPARATELY.
010-287237-00 | 010-T159A-04500 | 2019-03-26 | MMEPR1905657 |  | 0 | ALTER EXISTING DWG BUILDNG TO INSTALLNEW FUEL-GAS PIPING OF 10 FT FOR BACK-UP GENERATOR IN ACCORDANCE WITH RCO G2417. PIPING IS ABOVE / BELOW GROUND. SEPARATE ELECTRICAL PERMIT IS REQUIRED TO BE OBTAINED AND INSPECTED. LICENSE NUMBER: P00185
010-287237-00 | 010-T159A-04500 | 2019-07-17 | MMLSR1913875 |  | 0 | MLS SCOPE: REPLACEMENT OF A SINGLE A/C UNIT OR HEAT PUMP LICENSE NUMBER: H00434 ¦ SCOPE ITEM: AIR CONDITIONING (INCLUDING CONDENSERS, EVAPORATORS, COMPRESSORS)
010-287237-00 | 010-T159A-04500 | 2022-11-04 | MMLSM2244403 |  | 0 | MLS Scope: Replacement of a Single Furnace License Number: H00425 ¦ Scope Item: furnaces / air handlers / RTUs
010-287238-00 | 010-T172AG-27700 | 2023-05-24 | MMLSR2321472 |  | 0 | MLS SCOPE: REPLACEMENT OF A SINGLE A/C UNIT OR HEAT PUMP LICENSE NUMBER: H00286 ¦ SCOPE ITEM: AIR CONDITIONING (INCLUDING CONDENSERS, EVAPORATORS, COMPRESSORS)
010-287238-00 | 010-T172AG-27700 | 2023-04-27 | RSWDR2317589 |  | 1353 | REMOVE EXISTING 0 WINDOW(S), 1 DOOR(S) AND REPLACE WITH NEW. WORK TO COMPLY WITH RCO 612, RCO 308, AND RCO 113.6.1 WITH A U VALUE OF 0.35 OR BETTER.
010-287238-00 | 010-T172AG-27700 | 2022-10-09 | RSWDM2240497 |  | 26514 | REMOVAL OF EXISTING ROOFING TO DECK AND INSTALLATION OF NEW ASPHALT SHINGLE ROOFING, FELT, ICE GUARD, AND FLASHINGS ON AN EXISTING MULTI-FAMILY BUILDING PER OHIO BUILDING CODE SECTION 1507.2 AND MANUFACTURERS INSTALLATION INSTRUCTIONS. NO DRAWINGS OR SPE
010-287246-00 | 010-T172AG-28500 | 2022-10-09 | RSWDM2240498 |  | 41737 | REMOVAL OF EXISTING ROOFING TO DECK AND INSTALLATION OF NEW ASPHALT SHINGLE ROOFING, FELT, ICE GUARD, AND FLASHINGS ON AN EXISTING MULTI-FAMILY BUILDING PER OHIO BUILDING CODE SECTION 1507.2 AND MANUFACTURERS INSTALLATION INSTRUCTIONS. NO DRAWINGS OR SPE
010-287251-00 | 010-T172AG-29000 | 2019-06-14 | PMLSR1911483 |  | 0 | MLS SCOPE: WATER HEATER REPLACEMENT
010-287257-00 | 010-T172AG-29600 | 2022-10-09 | RSWDM2240501 |  | 31575 | REMOVAL OF EXISTING ROOFING TO DECK AND INSTALLATION OF NEW ASPHALT SHINGLE ROOFING, FELT, ICE GUARD, AND FLASHINGS ON AN EXISTING MULTI-FAMILY BUILDING PER OHIO BUILDING CODE SECTION 1507.2 AND MANUFACTURERS INSTALLATION INSTRUCTIONS. NO DRAWINGS OR SPE
010-287267-00 | 010-T189B-00200 | 2021-10-14 | MMLSM2140688 |  | 0 | MLS Scope: Replacement of a Single A/C Unit or Heat Pump License Number: H00425 ¦ Scope Item: air conditioning (including condensers, evaporators, compressors)
010-287272-00 | 010-T189B-00700 | 2022-07-02 | PMLSR2226860 |  | 0 | MLS SCOPE: WATER HEATER REPLACEMENT
010-287273-00 | 010-T189B-00800 | 2021-09-20 | MMLSM2137066 |  | 0 | MLS Scope: Replacement of a Single Furnace, A/C and/or Heat Pump License Number: H00150 ¦ Scope Item: furnaces / air handlers / RTUs
010-287273-00 | 010-T189B-00800 | 2022-12-29 | RSWDR2251221 |  | 7254 | Remove existing 3 window(s), 0 door(s) and replace with new. Work to comply with RCO 612, RCO 308, and RCO 113.6.1 with a U Value of 0.35 or Better.
010-287275-00 | 010-T189B-01000 | 2024-06-12 | PMLSM2424217 |  | 0 | MLS Scope: Water Heater Replacement
010-287277-00 | 010-T189B-01200 | 2019-12-16 | MMLSR1925928 |  | 0 | MLS SCOPE: REPLACEMENT OF A SINGLE FURNACE, A/C AND/OR HEAT PUMP LICENSE NUMBER: H00855 ¦ SCOPE ITEM: AIR CONDITIONING (INCLUDING CONDENSERS, EVAPORATORS, COMPRESSORS) LICENSE NUMBER: H00855 ¦ SCOPE ITEM: FURNACES / AIR HANDLERS / RTUS
010-287278-00 | 010-T189B-01300 | 2023-09-05 | MMLSM2337645 |  | 0 | MLS Scope: Replacement of a Single A/C Unit or Heat Pump License Number: H00434 ¦ Scope Item: air conditioning (including condensers, evaporators, compressors)
010-287279-00 | 010-T189B-01400 | 2019-05-21 | MMLSR1909595 |  | 0 | MLS SCOPE: REPLACEMENT OF A SINGLE FURNACE, A/C AND/OR HEAT PUMP LICENSE NUMBER: H00855 ¦ SCOPE ITEM: AIR CONDITIONING (INCLUDING CONDENSERS, EVAPORATORS, COMPRESSORS) LICENSE NUMBER: H00855 ¦ SCOPE ITEM: FURNACES / AIR HANDLERS / RTUS
010-287281-00 | 010-T189B-01600 | 2023-09-18 | MMLSM2339482 |  | 0 | MLS Scope: Replacement of a Single Furnace, A/C and/or Heat Pump License Number: H00425 ¦ Scope Item: air conditioning (including condensers, evaporators, compressors)
010-287289-00 | 010-D009-00305 | 2020-03-05 | PMLSC2004876 |  | 0 | MLS SCOPE: WATER HEATER REPLACEMENT
010-287290-00 | 010-T032BB-04700 | 2022-03-01 | MMLSR2208997 |  | 0 | MLS SCOPE: REPLACEMENT OF A SINGLE FURNACE, A/C AND/OR HEAT PUMP LICENSE NUMBER: H00855 ¦ SCOPE ITEM: AIR CONDITIONING (INCLUDING CONDENSERS, EVAPORATORS, COMPRESSORS) LICENSE NUMBER: H00855 ¦ SCOPE ITEM: FURNACES / AIR HANDLERS / RTUS
010-287291-00 | 010-T032BB-04800 | 2024-04-26 | MMLSR2417097 |  | 0 | MLS Scope: Replacement of a Single Furnace, A/C and/or Heat Pump License Number: H01127 ¦ Scope Item: furnaces / air handlers / RTUs
010-287297-00 | 010-T188D-00100 | 2022-07-13 | RSWDR2228228 |  | 3000 | REMOVE EXISTING SHINGLE ROOF TO DECK AND REPLACE WITH NEW FELT UNDERLAYMENT, ICE BARRIER MEMBRANE AT EAVE, NECESSARY FLASHINGS, AND NEW ASPHALT SHINGLES. WORK TO COMPLY WITH RCO CHAPTER 9 & MANUFACTURE INSTALLATION INSTRUCTIONS.
010-287299-00 | 010-T188D-00300 | 2022-07-13 | RSWDM2228225 |  | 6000 | REMOVAL OF EXISTING ROOFING TO DECK AND INSTALLATION OF NEW ASPHALT SHINGLE ROOFING, FELT, ICE GUARD, AND FLASHINGS ON AN EXISTING MULTI-FAMILY BUILDING PER OHIO BUILDING CODE SECTION 1507.2 AND MANUFACTURERS INSTALLATION INSTRUCTIONS. NO DRAWINGS OR SPE
010-287303-00 | 010-T188D-00700 | 2022-07-13 | RSWDR2228227 |  | 3000 | REMOVE EXISTING SHINGLE ROOF TO DECK AND REPLACE WITH NEW FELT UNDERLAYMENT, ICE BARRIER MEMBRANE AT EAVE, NECESSARY FLASHINGS, AND NEW ASPHALT SHINGLES. WORK TO COMPLY WITH RCO CHAPTER 9 & MANUFACTURE INSTALLATION INSTRUCTIONS.
010-287305-00 | 010-T188D-00900 | 2022-07-13 | RSWDR2228235 |  | 3000 | REMOVE EXISTING SHINGLE ROOF TO DECK AND REPLACE WITH NEW FELT UNDERLAYMENT, ICE BARRIER MEMBRANE AT EAVE, NECESSARY FLASHINGS, AND NEW ASPHALT SHINGLES. WORK TO COMPLY WITH RCO CHAPTER 9 & MANUFACTURE INSTALLATION INSTRUCTIONS.
010-287307-00 | 010-T188D-01100 | 2022-07-13 | RSWDM2228221 |  | 6000 | REMOVAL OF EXISTING ROOFING TO DECK AND INSTALLATION OF NEW ASPHALT SHINGLE ROOFING, FELT, ICE GUARD, AND FLASHINGS ON AN EXISTING MULTI-FAMILY BUILDING PER OHIO BUILDING CODE SECTION 1507.2 AND MANUFACTURERS INSTALLATION INSTRUCTIONS. NO DRAWINGS OR SPE
010-287311-00 | 010-T188D-01500 | 2022-07-13 | RSWDR2228231 |  | 3000 | REMOVE EXISTING SHINGLE ROOF TO DECK AND REPLACE WITH NEW FELT UNDERLAYMENT, ICE BARRIER MEMBRANE AT EAVE, NECESSARY FLASHINGS, AND NEW ASPHALT SHINGLES. WORK TO COMPLY WITH RCO CHAPTER 9 & MANUFACTURE INSTALLATION INSTRUCTIONS.
010-287317-00 | 010-O075G-00208 | 2025-01-01 |  |  |  | SPL/NWP/VD
010-287319-00 | 010-T193H-00100 | 2023-12-01 | RSWDM2350154 |  | 71359 | Building permit to remove existing of roofing to deck and install built-up roofing, R-25 insulation, penetrations and flashings on the lower center portion of an existing commercial building (4200 sq. ft.) per Ohio building code sections 1507. Drawings
010-287320-00 | 010-T193H-00200 | 2024-05-14 | MMLSR2419583 |  | 0 | MLS Scope: Replacement of a Single Furnace, A/C and/or Heat Pump License Number: H00169 ¦ Scope Item: air conditioning (including condensers, evaporators, compressors)
010-287324-00 | 010-T193H-00600 | 2023-11-14 | MMLSR2348041 |  | 0 | MLS Scope: Replacement of a Single Furnace License Number: H00169 ¦ Scope Item: furnaces / air handlers / RTUs
010-287325-00 | 010-T192A-00100 | 2023-10-16 | MMLSR2343881 |  | 0 | MLS Scope: Replacement of a Single Furnace, A/C and/or Heat Pump License Number: H01163 ¦ Scope Item: furnaces / air handlers / RTUs
010-287327-00 | 010-T192A-00300 | 2024-11-20 | PMLSR2446110 |  | 0 | MLS Scope: Gas Water Heater Replacement
010-287332-00 | 010-T192A-00800 | 2022-12-06 | MMLSR2248439 |  | 0 | MLS Scope: Replacement of a Single Furnace License Number: H00434 ¦ Scope Item: furnaces / air handlers / RTUs
010-287335-00 | 010-T172AK-02200 | 2024-08-08 | MMLSR2432114 |  | 0 | MLS Scope: Replacement of a Single Furnace, A/C and/or Heat Pump License Number: H01127 ¦ Scope Item: air conditioning (including condensers, evaporators, compressors)
010-287346-00 | 010-T192I-00100 | 2021-02-16 | PMLSR2105527 |  | 0 | MLS Scope: Water Heater Replacement
010-287346-00 | 010-T192I-00100 | 2020-10-10 | MMLSR2021038 |  | 0 | MLS SCOPE: REPLACEMENT OF A SINGLE FURNACE LICENSE NUMBER: H00454 ¦ SCOPE ITEM: FURNACES / AIR HANDLERS / RTUS
010-287348-00 | 010-T179-11000 | 2024-07-08 | MMLSR2427901 |  | 0 | MLS Scope: Replacement of a Single Furnace, A/C and/or Heat Pump License Number: H01072 ¦ Scope Item: furnaces / air handlers / RTUs
010-287349-00 | 010-T179-11100 | 2024-06-27 | RSWDR2426521 |  | 2200 | Remove existing 2 window(s), 0 door(s) and replace with new. Work to comply with RCO 612, RCO 308, and RCO 113.6.1 with a U Value of 0.35 or Better.
010-287365-00 | 010-T187B-04100 | 2023-03-03 | PMLSR2309878 |  | 0 | MLS Scope: Water Heater Replacement
010-287366-00 | 010-T187B-04200 | 2020-07-08 | PMLSR2013530 |  | 0 | MLS SCOPE: WATER HEATER REPLACEMENT
010-287368-00 | 010-T187B-04400 | 2023-02-16 | PMLSR2307837 |  | 0 | MLS SCOPE: WATER HEATER REPLACEMENT
010-287368-00 | 010-T187B-04400 | 2023-11-02 | MMLSM2346540 |  | 0 | MLS Scope: Replacement of a Single Furnace, A/C and/or Heat Pump License Number: H00425 ¦ Scope Item: air conditioning (including condensers, evaporators, compressors)
010-287370-00 | 010-T189C-00200 | 2023-08-28 | MMLSR2336548 |  | 0 | MLS Scope: Replacement of a Single A/C Unit or Heat Pump License Number: H00063 ¦ Scope Item: air conditioning (including condensers, evaporators, compressors)
010-287371-00 | 010-T189C-00300 | 2020-04-22 | MMLSR2007752 |  | 0 | MLS SCOPE: REPLACEMENT OF A SINGLE FURNACE, A/C AND/OR HEAT PUMP LICENSE NUMBER: H00063 ¦ SCOPE ITEM: AIR CONDITIONING (INCLUDING CONDENSERS, EVAPORATORS, COMPRESSORS) LICENSE NUMBER: H00063 ¦ SCOPE ITEM: FURNACES / AIR HANDLERS / RTUS
010-287372-00 | 010-T189C-00400 | 2023-04-28 | MMLSR2317809 |  | 0 | MLS Scope: Replacement of a Single Furnace, A/C and/or Heat Pump License Number: H00063 ¦ Scope Item: furnaces / air handlers / RTUs License Number: H00063 ¦ Scope Item: air conditioning (including condensers, evaporators, compressors)
010-287373-00 | 010-T189C-00500 | 2023-05-18 | MMLSR2320713 |  | 0 | MLS Scope: Replacement of a Single A/C Unit or Heat Pump License Number: H00063 ¦ Scope Item: air conditioning (including condensers, evaporators, compressors)
010-287375-00 | 010-T189C-00700 | 2024-05-07 | MMLSR2418544 |  | 0 | MLS SCOPE: REPLACEMENT OF A SINGLE A/C UNIT OR HEAT PUMP LICENSE NUMBER: H00063 ¦ SCOPE ITEM: AIR CONDITIONING (INCLUDING CONDENSERS, EVAPORATORS, COMPRESSORS)
010-287382-00 | 010-T189C-01400 | 2020-03-02 | MMLSR2004533 |  | 0 | MLS SCOPE: REPLACEMENT OF A SINGLE FURNACE LICENSE NUMBER: H00063 ¦ SCOPE ITEM: FURNACES / AIR HANDLERS / RTUS
010-287386-00 | 010-T085B-01900 | 2024-05-23 | RSWDR2421324 |  | 5800 | Remove existing shingle roof to deck and replace with new felt underlayment, ice barrier membrane at eave, necessary flashings, and new asphalt shingles. Work to comply with RCO chapter 9 & Manufacture installation instructions.
010-287386-00 | 010-T085B-01900 | 2023-06-22 | DECKR2325985 |  | 3229 | Plan Approval: Final Reviewed For Compliance Under: 2019 Residential Code Of Ohio Use/Occupancy Group: 1, 2, 3 Family Dwelling Construction Type: V-B Description Of Work: Alter a 1 story 1 Family Dwelling by building 12’x10’ wood frame free stan
010-287387-00 | 010-T193E-00100 | 2022-12-21 | MMLSR2250542 |  | 0 | MLS Scope: Replacement of a Single Furnace, A/C and/or Heat Pump License Number: H00855 ¦ Scope Item: air conditioning (including condensers, evaporators, compressors) License Number: H00855 ¦ Scope Item: furnaces / air handlers / RTUs
010-287387-00 | 010-T193E-00100 | 2019-06-10 | PMEPR1911086 |  | 0 | REPAIR, REPLACE DEFECTIVE PIPE AND ASSOCIATED FITTINGS SERVING A SECOND FLOOR BATHROOM ABOVE THE KITCHEN. ALL NEW DWV PIPE AND FITTINGS WILL COMPLY WITH ONE OF THE STANDARDS LISTED IN OPC TABLE 702.1, TABLE 702.2, AND 702.4 AS APPLICABLE.
010-287388-00 | 010-T193E-00200 | 2021-05-21 | MMLSR2118769 |  | 0 | MLS Scope: Replacement of a Single Furnace, A/C and/or Heat Pump License Number: H00855 ¦ Scope Item: air conditioning (including condensers, evaporators, compressors) License Number: H00855 ¦ Scope Item: furnaces / air handlers / RTUs
010-287390-00 | 010-T194B-00100 | 2022-06-21 | MMLSR2225116 |  | 0 | MLS SCOPE: REPLACEMENT OF A SINGLE FURNACE, A/C AND/OR HEAT PUMP LICENSE NUMBER: H00150 ¦ SCOPE ITEM: FURNACES / AIR HANDLERS / RTUS
010-287390-00 | 010-T194B-00100 | 2024-11-25 | PMLSR2446650 |  | 0 | MLS Scope: Gas Water Heater Replacement
010-287423-00 | 010-T046A-33600 | 2019-01-16 | PMLSR1901056 |  | 0 | MLS SCOPE: WATER HEATER REPLACEMENT
010-287429-00 | 010-T046A-34200 | 2024-01-05 | PMLSM2402541 |  | 0 | MLS Scope: Water Heater Replacement
010-287429-00 | 010-T046A-34200 | 2023-12-04 | MMLSM2350412 |  | 0 | MLS Scope: Replacement of a Single Furnace, A/C and/or Heat Pump License Number: H00150 ¦ Scope Item: furnaces / air handlers / RTUs
010-287431-00 | 010-T046A-34400 | 2023-01-03 | MMLSR2302095 |  | 0 | MLS Scope: Replacement of a Single Furnace License Number: H00286 ¦ Scope Item: furnaces / air handlers / RTUs
010-287433-00 | 010-T187K-04600 | 2023-11-21 | MMLSM2349018 |  | 0 | MLS SCOPE: REPLACEMENT OF A SINGLE FURNACE, A/C AND/OR HEAT PUMP LICENSE NUMBER: H00434 ¦ SCOPE ITEM: AIR CONDITIONING (INCLUDING CONDENSERS, EVAPORATORS, COMPRESSORS) LICENSE NUMBER: H00434 ¦ SCOPE ITEM: FURNACES / AIR HANDLERS / RTUS
010-287433-00 | 010-T187K-04600 | 2021-10-19 | PMEPR2141393 |  | 0 | replace existing shower with acrylic shower base and wall surround, replace existing valve fixture (connect to existing drain and existing supply lines).
010-287436-00 | 010-T162FA-06100 | 2022-09-09 | RSWDM2236496 |  | 41666 | REMOVAL OF EXISTING ROOFING TO DECK AND INSTALLATION OF NEW ASPHALT SHINGLE ROOFING, FELT, ICE GUARD, AND FLASHINGS ON AN EXISTING MULTI-FAMILY BUILDING PER OHIO BUILDING CODE SECTION 1507.2 AND MANUFACTURERS INSTALLATION INSTRUCTIONS. NO DRAWINGS OR SPE
010-287438-00 | 010-T162FA-06300 | 2024-05-02 | MMLSR2417961 |  | 0 | MLS Scope: Replacement of a Single A/C Unit or Heat Pump License Number: H00589 ¦ Scope Item: air conditioning (including condensers, evaporators, compressors)
010-287438-00 | 010-T162FA-06300 | 2024-09-18 | MMLSR2438004 |  | 0 | MLS Scope: Replacement of a Single Furnace License Number: H00589 ¦ Scope Item: furnaces / air handlers / RTUs
010-287439-00 | 010-T162FA-06400 | 2022-11-13 | MMLSR2245481 |  | 0 | MLS Scope: Replacement of a Single Furnace, A/C and/or Heat Pump License Number: H01006 ¦ Scope Item: air conditioning (including condensers, evaporators, compressors)
010-287441-00 | 010-T162FA-06600 | 2021-05-13 | MMLSR2117605 |  | 0 | MLS Scope: Replacement of a Single Furnace, A/C and/or Heat Pump License Number: H00286 ¦ Scope Item: air conditioning (including condensers, evaporators, compressors)
010-287443-00 | 010-T190D-00100 | 2023-04-21 | RSWDR2316647 |  | 8000 | REMOVE EXISTING SHINGLE ROOF TO DECK AND REPLACE WITH NEW FELT UNDERLAYMENT, ICE BARRIER MEMBRANE AT EAVE, NECESSARY FLASHINGS, AND NEW ASPHALT SHINGLES. WORK TO COMPLY WITH RCO CHAPTER 9 & MANUFACTURE INSTALLATION INSTRUCTIONS.
010-287450-00 | 010-T045F-12800 | 2021-05-26 | RSWDM2119554 |  | 45000 | BUILDING 14- BUILDING PERMIT TO REMOVE EXISTING ROOFING TO DECK AND INSTALL NEW ASPHALT SHINGLE ROOFING, FELT, ICE GUARD, AND FLASHINGS ON AN EXISTING MULTI-FAMILY BUILDING. NO DRAWINGS OR SPECS PROVIDED. A FINAL STRUCTURAL INSPECTION WILL BE REQUIRED TO
010-287451-00 | 010-T045F-12900 | 2023-07-27 | PMLSR2331316 |  | 0 | MLS Scope: Water Heater Replacement
010-287452-00 | 010-T045F-13000 | 2020-02-17 | MMLSM2003421 |  | 0 | MLS SCOPE: REPLACEMENT OF A SINGLE FURNACE, A/C AND/OR HEAT PUMP LICENSE NUMBER: H00425 ¦ SCOPE ITEM: AIR CONDITIONING (INCLUDING CONDENSERS, EVAPORATORS, COMPRESSORS)
010-287454-00 | 010-T045F-13200 | 2021-05-26 | RSWDM2119566 |  | 45000 | BUILDING 18- BUILDING PERMIT TO REMOVE EXISTING ROOFING TO DECK AND INSTALL NEW ASPHALT SHINGLE ROOFING, FELT, ICE GUARD, AND FLASHINGS ON AN EXISTING MULTI-FAMILY BUILDING. NO DRAWINGS OR SPECS PROVIDED. A FINAL STRUCTURAL INSPECTION WILL BE REQUIRED TO
010-287463-00 | 010-T194C-00200 | 2019-04-09 | MMLSR1906618 |  | 0 | MLS SCOPE: REPLACEMENT OF A SINGLE FURNACE LICENSE NUMBER: H00317 ¦ SCOPE ITEM: FURNACES / AIR HANDLERS / RTUS
010-287467-00 | 010-T000BHB-00600 | 2022-03-08 | MMLSM2209862 |  | 0 | MLS SCOPE: REPLACEMENT OF A SINGLE FURNACE, A/C AND/OR HEAT PUMP LICENSE NUMBER: H00425 ¦ SCOPE ITEM: AIR CONDITIONING (INCLUDING CONDENSERS, EVAPORATORS, COMPRESSORS)
010-287468-00 | 010-T162FA-06700 | 2022-08-17 | RSWDM2233367 |  | 46633 | REMOVAL OF EXISTING ROOFING TO DECK AND INSTALLATION OF NEW ASPHALT SHINGLE ROOFING, FELT, ICE GUARD, AND FLASHINGS ON AN EXISTING MULTI-FAMILY BUILDING PER OHIO BUILDING CODE SECTION 1507.2 AND MANUFACTURERS INSTALLATION INSTRUCTIONS. NO DRAWINGS OR SPE
010-287480-00 | 010-T085C-00400 | 2022-05-04 | MMLSM2218240 |  | 0 | MLS SCOPE: REPLACEMENT OF A SINGLE FURNACE, A/C AND/OR HEAT PUMP LICENSE NUMBER: H00140 ¦ SCOPE ITEM: FURNACES / AIR HANDLERS / RTUS
010-287500-00 | 010-T189A-01800 | 2021-01-08 | MMLSM2100480 |  | 0 | MLS Scope: Replacement of a Single Furnace, A/C and/or Heat Pump License Number: H00150 ¦ Scope Item: furnaces / air handlers / RTUs
010-287547-00 | 010-T191-01000 | 2021-04-02 | PMLSR2111850 |  | 0 | MLS Scope: Water Heater Replacement
010-287547-00 | 010-T191-01000 | 2021-04-02 | PMLSR2111850 |  | 0 | MLS Scope: Water Heater Replacement
010-287547-00 | 010-T191-01000 | 2022-01-05 | PMLSR2202376 |  | 0 | MLS SCOPE: WATER HEATER REPLACEMENT
010-287549-00 | 010-T191-01200 | 2024-03-21 | MMLSM2412242 |  | 0 | MLS Scope: Replacement of a Single Furnace, A/C and/or Heat Pump License Number: H01300 ¦ Scope Item: furnaces / air handlers / RTUs
010-287564-00 | 010-T194H-00100 | 2023-09-06 | EMEPR2338000 |  | 0 | BUILDING PERMIT/PLAN REVIEW: PMEPI2337984 INSTALLING DEDICATED OUTLET FOR SUMP SYSTEM
010-287564-00 | 010-T194H-00100 | 2023-09-06 | PMEPI2337984 |  | 8500 | INSTALLING SUMP SYSTEM WITH 44 LNFT OF BASEMENT GUTTER
010-287580-00 | 010-T194G-00100 | 2023-05-12 | RSWDM2319828 |  | 60000 | Removal of existing roofing to deck and installation of new asphalt shingle roofing, felt, ice guard, and flashings on an existing multi-family building per Ohio Building Code section 1507.2 and manufacturers installation instructions. No drawings or spe
010-287580-00 | 010-T194G-00100 | 2020-08-22 | ALTC2007897 |  | 12980 | 1276 N HIGH STREET, EXTERIOR ONLY PLAN APPROVAL: FINAL REVIEWED FOR COMPLIANCE UNDER: 2017 OBC AND ICC A117.1-2009 WITH MODIFICATIONS IN OBC 1112.0. WORK NOT INCLUDED IN THIS APPROVAL: PLUMBING, MECHANICAL, ELECTRICAL, FIRE ALARM, FIRE SUPPRESSION U
010-287585-00 | 010-T194G-00600 | 2020-03-13 | MMLSM2005479 |  | 0 | MLS SCOPE: REPLACEMENT OF A SINGLE FURNACE, A/C AND/OR HEAT PUMP LICENSE NUMBER: H00020 ¦ SCOPE ITEM: HEAT PUMPS / GROUND SOURCE HEAT PUMPS
010-287593-00 | 010-T194G-01400 | 2020-10-18 | RSWDR2005314 |  | 2200 | REMOVE EXISTING 3 WINDOW(S), 0 DOOR(S) AND REPLACE WITH NEW. WORK TO COMPLY WITH RCO 612, RCO 308, AND RCO 113.6.1 WITH A U VALUE OF 0.35 OR BETTER.
010-287594-00 | 010-T194G-01500 | 2024-04-03 | PMLSR2413985 |  | 0 | MLS Scope: Water Heater Replacement
010-287600-00 | 010-T194G-02100 | 2023-05-26 | MMLSM2321905 |  | 0 | MLS Scope: Replacement of a Single Furnace, A/C and/or Heat Pump License Number: H00589 ¦ Scope Item: furnaces / air handlers / RTUs
010-287604-00 | 010-T194G-02500 | 2024-02-02 | MMEPC2405776 |  | 0 | REPLACE LENNOX 1 TON MINI-SPLIT AC License Number: H00951
010-287611-00 | 010-T162G-09000 | 2022-11-14 | PMLSM2245630 |  | 0 | MLS Scope: Water Heater Replacement
010-287611-00 | 010-T162G-09000 | 2022-03-09 | MMLSR2210265 |  | 0 | MLS SCOPE: REPLACEMENT OF A SINGLE FURNACE LICENSE NUMBER: H00359 ¦ SCOPE ITEM: FURNACES / AIR HANDLERS / RTUS
010-287617-00 | 010-T162G-09600 | 2021-06-14 | MMLSM2122252 |  | 0 | MLS Scope: Replacement of a Single A/C Unit or Heat Pump License Number: H00150 ¦ Scope Item: air conditioning (including condensers, evaporators, compressors)
010-287618-00 | 010-T162G-09700 | 2021-08-12 | MMLSM2131857 |  | 0 | MLS Scope: Replacement of a Single Furnace, A/C and/or Heat Pump License Number: H01006 ¦ Scope Item: air conditioning (including condensers, evaporators, compressors)
010-287620-00 | 010-T162G-09900 | 2020-08-19 | MMLSR2017050 |  | 0 | MLS SCOPE: REPLACEMENT OF A SINGLE FURNACE, A/C AND/OR HEAT PUMP LICENSE NUMBER: H00124 ¦ SCOPE ITEM: AIR CONDITIONING (INCLUDING CONDENSERS, EVAPORATORS, COMPRESSORS) LICENSE NUMBER: H00124 ¦ SCOPE ITEM: FURNACES / AIR HANDLERS / RTUS
010-287621-00 | 010-T162G-10000 | 2023-08-22 | PMLSR2335741 |  | 0 | MLS Scope: Water Heater Replacement
010-287623-00 | 010-T194M-00100 | 2019-01-10 | PMLSR1900630 |  | 0 | MLS SCOPE: WATER HEATER REPLACEMENT
010-287626-00 | 010-T172AG-29800 | 2022-05-31 | MMLSR2221841 |  | 0 | MLS SCOPE: REPLACEMENT OF A SINGLE A/C UNIT OR HEAT PUMP LICENSE NUMBER: H00124 ¦ SCOPE ITEM: AIR CONDITIONING (INCLUDING CONDENSERS, EVAPORATORS, COMPRESSORS)
010-287628-00 | 010-T172AG-30000 | 2024-02-28 | PMLSM2409091 |  | 0 | MLS Scope: Water Heater Replacement
010-287628-00 | 010-T172AG-30000 | 2024-04-26 | MMLSM2417137 |  | 0 | MLS Scope: Replacement of a Single Furnace, A/C and/or Heat Pump License Number: H00359 ¦ Scope Item: furnaces / air handlers / RTUs
010-287629-00 | 010-T172AG-30100 | 2023-12-08 | RSWDM2351119 |  | 36800 | - REMOVAL OF AN EXISTING EXTERIOR WALL COVERING SYSTEM AND INSTALLATION OF NEW EXTERIOR SIDING MATERIAL OVER AN APPROVED WATER-RESISTIVE BARRIER ON A MULTI-FAMILY BUILDING. NO DRAWINGS OR SPECS PROVIDED. WORK TO COMPLY WITH OHIO BUILDING CODE SECTION 140
010-287630-00 | 010-T172AG-30200 | 2022-10-09 | RSWDM2240499 |  | 41737 | REMOVAL OF EXISTING ROOFING TO DECK AND INSTALLATION OF NEW ASPHALT SHINGLE ROOFING, FELT, ICE GUARD, AND FLASHINGS ON AN EXISTING MULTI-FAMILY BUILDING PER OHIO BUILDING CODE SECTION 1507.2 AND MANUFACTURERS INSTALLATION INSTRUCTIONS. NO DRAWINGS OR SPE
010-287630-00 | 010-T172AG-30200 | 2022-06-30 | MMLSR2226632 |  | 0 | MLS SCOPE: REPLACEMENT OF A SINGLE A/C UNIT OR HEAT PUMP LICENSE NUMBER: H01127 ¦ SCOPE ITEM: AIR CONDITIONING (INCLUDING CONDENSERS, EVAPORATORS, COMPRESSORS)
010-287631-00 | 010-T172AG-30300 | 2021-09-15 | MMLSR2136572 |  | 0 | MLS Scope: Replacement of a Single A/C Unit or Heat Pump License Number: H01049 ¦ Scope Item: air conditioning (including condensers, evaporators, compressors)
010-287631-00 | 010-T172AG-30300 | 2022-10-09 | RSWDM2240504 |  | 23803 | REMOVAL OF EXISTING ROOFING TO DECK AND INSTALLATION OF NEW ASPHALT SHINGLE ROOFING, FELT, ICE GUARD, AND FLASHINGS ON AN EXISTING MULTI-FAMILY BUILDING PER OHIO BUILDING CODE SECTION 1507.2 AND MANUFACTURERS INSTALLATION INSTRUCTIONS. NO DRAWINGS OR SPE
010-287633-00 | 010-T172AG-30500 | 2023-08-21 | PMEPM2335549 |  | 0 | BUILDING PERMIT/PLAN REVIEW: DMGM2325019 PLUMBING REPAIRS INVOLVING SECOND FLOOR BATHROOM, KITCHEN, HOT WATER TANK, INCLUDING WATER AND DRAINS.
010-287633-00 | 010-T172AG-30500 | 2023-07-24 | MMEPM2330556 |  | 0 | BUILDING PERMIT/PLAN REVIEW: DMGM2325019 INSTALL DUCT WORK, DIFFUSERS, GRILLES, EXHAUST FANS AND HVAC EQUIPMENT LICENSE NUMBER: H00063 ¦ SCOPE ITEM: FURNACES / AIR HANDLERS / RTUS LICENSE NUMBER: H00063 ¦ SCOPE ITEM: AIR CONDITIONING (INCLUDING CONDEN
010-287633-00 | 010-T172AG-30500 | 2023-08-10 | EMEPM2334027 |  | 0 | BUILDING PERMIT/PLAN REVIEW: DMGM2325019 ELECTRICAL SERVICES FOR REMODEL AFTER FIRE DAMAGE.
010-287633-00 | 010-T172AG-30500 | 2023-06-15 | DMGM2325019 |  | 185000 | PLAN APPROVAL: CONDITIONAL: SEE CONDITIONS OF PLAN APPROVAL REVIEWED FOR COMPLIANCE UNDER: 2017 OBC AND ICC A117.1-2009 WITH MODIFICATIONS IN OBC 1112.0 AND OBC SECTION 310.5.5 / 2019 RCO WORK REQUIRING SEPARATE APPLICATIONS: NONE WORK REQUIRING
010-287633-00 | 010-T172AG-30500 | 2023-05-05 | ACS2318738 |  | 0 | ADVANCED CONSTRUCTION START WITHIN THE INTERIOR ONLY IN UNIT 5799 OF EXISTING MULTI-FAMILY DWELLING BUILDING FOR INSPECTION AND INSURANCE AS A RESULT OF FIRE. WORK INCLUDES REMOVAL OF NON-LOAD BEARING WALLS AND NON-FIRE RATED WALL/CEILING ASSEMBLIES. APP
010-287633-00 | 010-T172AG-30500 | 2023-05-05 | ACS2318738 |  | 0 | ADVANCED CONSTRUCTION START WITHIN THE INTERIOR ONLY IN UNIT 5799 OF EXISTING MULTI-FAMILY DWELLING BUILDING FOR INSPECTION AND INSURANCE AS A RESULT OF FIRE. WORK INCLUDES REMOVAL OF NON-LOAD BEARING WALLS AND NON-FIRE RATED WALL/CEILING ASSEMBLIES. APP
010-287636-00 | 010-T172AG-30800 | 2022-09-16 | MMLSR2237366 |  | 0 | MLS SCOPE: REPLACEMENT OF A SINGLE FURNACE, A/C AND/OR HEAT PUMP LICENSE NUMBER: H01127 ¦ SCOPE ITEM: AIR CONDITIONING (INCLUDING CONDENSERS, EVAPORATORS, COMPRESSORS) LICENSE NUMBER: H01127 ¦ SCOPE ITEM: FURNACES / AIR HANDLERS / RTUS
010-287638-00 | 010-T172AG-31000 | 2020-06-10 | MMLSM2011155 |  | 0 | MLS SCOPE: REPLACEMENT OF A SINGLE FURNACE, A/C AND/OR HEAT PUMP LICENSE NUMBER: H00240 ¦ SCOPE ITEM: AIR CONDITIONING (INCLUDING CONDENSERS, EVAPORATORS, COMPRESSORS)
010-287642-00 | 010-T189A-02300 | 2021-05-20 | MMLSM2118574 |  | 0 | MLS Scope: Replacement of a Single A/C Unit or Heat Pump License Number: H00150 ¦ Scope Item: air conditioning (including condensers, evaporators, compressors)
010-287642-00 | 010-T189A-02300 | 2022-08-31 | MMLSR2235374 |  | 0 | MLS SCOPE: REPLACEMENT OF A SINGLE A/C UNIT OR HEAT PUMP LICENSE NUMBER: H00359 ¦ SCOPE ITEM: FURNACES / AIR HANDLERS / RTUS
010-287642-00 | 010-T189A-02300 | 2020-10-01 | MMLSM2020324 |  | 0 | MLS SCOPE: REPLACEMENT OF A SINGLE FURNACE LICENSE NUMBER: H00150 ¦ SCOPE ITEM: FURNACES / AIR HANDLERS / RTUS
010-287644-00 | 010-T189A-02500 | 2023-08-17 | PMLSM2334937 |  | 0 | MLS Scope: Water Heater Replacement
010-287645-00 | 010-T189A-02600 | 2021-06-22 | PMLSM2123487 |  | 0 | MLS Scope: Water Heater Replacement
010-287646-00 | 010-T189A-02700 | 2023-01-03 | PMLSM2302049 |  | 0 | MLS Scope: Water Heater Replacement
010-287649-00 | 010-T194T-00200 | 2019-05-20 | MMLSM1909435 |  | 0 | MLS SCOPE: REPLACEMENT OF A SINGLE A/C UNIT OR HEAT PUMP LICENSE NUMBER: H00020 ¦ SCOPE ITEM: AIR CONDITIONING (INCLUDING CONDENSERS, EVAPORATORS, COMPRESSORS)
010-287667-00 | 010-T131B-02900 | 2022-10-25 | MMLSR2242856 |  | 0 | MLS SCOPE: REPLACEMENT OF A SINGLE FURNACE, A/C AND/OR HEAT PUMP LICENSE NUMBER: H00855 ¦ SCOPE ITEM: AIR CONDITIONING (INCLUDING CONDENSERS, EVAPORATORS, COMPRESSORS) LICENSE NUMBER: H00855 ¦ SCOPE ITEM: FURNACES / AIR HANDLERS / RTUS
010-287677-00 | 010-T085B-02000 | 2024-05-24 | RSWDR2421332 |  | 5800 | Remove existing shingle roof to deck and replace with new felt underlayment, ice barrier membrane at eave, necessary flashings, and new asphalt shingles. Work to comply with RCO chapter 9 & Manufacture installation instructions.
010-287807-00 | 010-T032BB-05200 | 2024-10-18 | RSWDR2441887 |  | 1732 | Remove existing 1 window(s), 0 door(s) and replace with new. Work to comply with RCO 612, RCO 308, and RCO 113.6.1 with a U Value of 0.35 or Better.
010-287809-00 | 010-T032BB-05400 | 2022-06-21 | MMLSR2225023 |  | 0 | MLS SCOPE: REPLACEMENT OF A SINGLE FURNACE, A/C AND/OR HEAT PUMP LICENSE NUMBER: H00381 ¦ SCOPE ITEM: AIR CONDITIONING (INCLUDING CONDENSERS, EVAPORATORS, COMPRESSORS)
010-287822-00 | 010-O110H-04806 | 2023-08-07 | MMEPC2333321 |  | 0 | Replace outside AC unit and coils on the furnace inside for unit 3. License Number: H00425 ¦ Scope Item: air conditioning (including condensers, evaporators, compressors)
010-287864-00 | 010-O039H-01802 | 2024-01-01 |  |  |  | SPL/NWP/VD
010-287864-00 | 010-O039H-01802 | 2023-04-04 | EMEPC2314091 |  | 0 | Relocation of the existing 1000A service overhead to stop the water drainage into the gear.
010-287864-00 | 010-O039H-01802 | 2019-02-26 |  |  |  | 1SFLR REMODEL
010-287865-00 | 010-T195B-00100 | 2022-05-13 | PMLSR2219518 |  | 0 | MLS SCOPE: WATER HEATER REPLACEMENT
010-287866-00 | 010-T195B-00200 | 2021-06-29 | PMLSR2124758 |  | 0 | MLS Scope: Water Heater Replacement
010-287877-00 | 010-R012-05601 | 2022-11-14 | PMEPR2245525 |  | 0 | BUILDING PERMIT/PLAN REVIEW: ADDR2229549 ROUGH-IN AND FINISH WORK FOR THE NEW FIRST FLOOR BATH, KITCHEN REMODEL, AND SECOND FLOOR BATH REMODEL.
010-287877-00 | 010-R012-05601 | 2023-07-28 | MMEPR2331625 |  | 0 | BUILDING PERMIT/PLAN REVIEW: ADDR2229549 REWORK GAS LINE FOR NEW KITCHEN RANGE. LICENSE NUMBER: P00367 ¦ SCOPE ITEM: FUEL GAS OR LP GAS
010-287877-00 | 010-R012-05601 | 2023-01-19 | MMEPR2304232 |  | 0 | BUILDING PERMIT/PLAN REVIEW: ADDR2229549 HVAC LICENSE NUMBER: H00597 ¦ SCOPE ITEM: FURNACES / AIR HANDLERS / RTUS
010-287877-00 | 010-R012-05601 | 2023-01-18 | EMEPR2304004 |  | 0 | BUILDING PERMIT/PLAN REVIEW: ADDR2229549 ROUGH AND FINISH WIRE TO CODE FOR ADDITION
010-287877-00 | 010-R012-05601 | 2023-07-21 | MMEPR2330487 |  | 0 | BUILDING PERMIT/PLAN REVIEW: ADDR2229549 EXTEND EXISTING GAS LINE TO NEW KITCHEN RANGE LICENSE NUMBER: P00367 ¦ SCOPE ITEM: FUEL GAS OR LP GAS
010-287881-00 | 010-T000FGG-00200 | 2023-04-20 | PMLSR2316338 |  | 0 | MLS Scope: Water Heater Replacement
010-287881-00 | 010-T000FGG-00200 | 2020-04-21 | MMLSR2007648 |  | 0 | MLS SCOPE: REPLACEMENT OF A SINGLE A/C UNIT OR HEAT PUMP LICENSE NUMBER: H00855 ¦ SCOPE ITEM: AIR CONDITIONING (INCLUDING CONDENSERS, EVAPORATORS, COMPRESSORS)
010-287881-00 | 010-T000FGG-00200 | 2019-04-26 | RSWDM1903919 |  | 25000 | BUILDING PERMIT TO REPLACE DAMAGED MODIFIED BITUMEN ROOF WITH SEVERAL LAYERS AND A TOP ALUMINUM/SILVER MOP FIBER COATING. EXISTING ROOF TO BE TORN OFF TO DECKING. DECKING IS TO BE REPLACED AS NEEDED AND A NEW THREE LAYER MODIFIED BITUMEN ROOF TO BE INST
010-287881-00 | 010-T000FGG-00200 | 2019-02-27 | MMLSR1903751 |  | 0 | MLS SCOPE: REPLACEMENT OF A SINGLE FURNACE LICENSE NUMBER: H00321 ¦ SCOPE ITEM: FURNACES / AIR HANDLERS / RTUS
010-287882-00 | 010-T000FGG-00300 | 2020-09-17 | MMLSM2019636 |  | 0 | MLS SCOPE: REPLACEMENT OF A SINGLE FURNACE, A/C AND/OR HEAT PUMP LICENSE NUMBER: H00140 ¦ SCOPE ITEM: FURNACES / AIR HANDLERS / RTUS
010-287889-00 | 010-T189A-03000 | 2022-05-31 | MMLSR2221833 |  | 0 | MLS SCOPE: REPLACEMENT OF A SINGLE A/C UNIT OR HEAT PUMP LICENSE NUMBER: H00124 ¦ SCOPE ITEM: AIR CONDITIONING (INCLUDING CONDENSERS, EVAPORATORS, COMPRESSORS)
010-287891-00 | 010-O073H-00900 | 2021-05-14 | MMEPC2117855 |  | 0 | BUILDING PERMIT/PLAN REVIEW: ADDC2001710 INSTALLING DUCTLESS SPLITS, EXHAUST FANS, AND VENTALATION PER PLANS AND SPEC LICENSE NUMBER: H00062 ¦ SCOPE ITEM: AIR CONDITIONING (INCLUDING CONDENSERS, EVAPORATORS, COMPRESSORS)
010-287891-00 | 010-O073H-00900 | 2021-04-16 | PMEPC2113652 |  | 0 | BUILDING PERMIT/PLAN REVIEW: ADDC2001705 ADDITION OF TWO RESIDENCE ROOMS WITH ONE BATHROOM EACH. ONE TOILET, LAVATORY AND SHOWER EACH. CONNECTED TO EXISTING SYSTEM
010-287891-00 | 010-O073H-00900 | 2021-04-16 | PMEPC2113657 |  | 0 | BUILDING PERMIT/PLAN REVIEW: ADDC2001707 ADDITION OF TWO NEW RESIDENCE RESTROOMS. EACH TO HAVE ONE NEW TOILET, LAVATORY AND SHOWER
010-287891-00 | 010-O073H-00900 | 2021-04-16 | PMEPC2113658 |  | 0 | BUILDING PERMIT/PLAN REVIEW: ADDC2001708 ADDITION OF TWO NEW RESIDENCE RESTROOM. EACH ROOM TO HAVE ONE TOILET, LAVATORY AND SHOWER
010-287891-00 | 010-O073H-00900 | 2021-04-16 | PMEPC2113663 |  | 0 | BUILDING PERMIT/PLAN REVIEW: ADDC2001709 ADDITION OF TWO NEW RESIDENCE RESTROOMS. EACH TO HAVE ONE TOILET, LAVATORY AND SHOWER
010-287891-00 | 010-O073H-00900 | 2021-04-16 | PMEPC2113665 |  | 0 | BUILDING PERMIT/PLAN REVIEW: ADDC2001710 ADDITION OF TWO NEW RESIDENCE RESTROOMS. EACH TO HAVE ONE TOILET LAVATORY AND SHOWER.
010-287891-00 | 010-O073H-00900 | 2020-09-08 | FALRC2008548 |  | 0 | ALTER EXISTING FIRE ALARM SYSTEM FOR OTTERBEIN SKILLED NURSING IN BUILDING #1 BY INSTALLING NEW DEVICES FOR NEW 2 ROOM ADDITION. LOW FREQUENCY IS REQUIRED IN ALL SLEEPING AREAS. REFERENCE B.P. ADDC2001708 - (3) A/V DEVICES, (1) SMOKE/HEAT DETECTOR.
010-287891-00 | 010-O073H-00900 | 2021-06-17 | EMEPC2123112 |  | 0 | BUILDING PERMIT/PLAN REVIEW: ADDC2001705 ROUGH WALLS, ROUGH CEILING, FINSH WALLS, FINISH CEILING, AC UNITS, WIRING AC UNITS
010-287891-00 | 010-O073H-00900 | 2021-06-09 | EMEPC2121651 |  | 0 | BUILDING PERMIT/PLAN REVIEW: ADDC2001708 ROUGH WALLS, ROUGH CEILING, FINSH WALLS, FINISH CEILING, AC UNITS, WIRING AC UNITS,
010-287891-00 | 010-O073H-00900 | 2021-05-18 | EMEPC2118218 |  | 0 | BUILDING PERMIT/PLAN REVIEW: ADDC2001707 BUILDING ADDITION ELECTRIC, DETAILS ROUGH WALLS, ROUGH CEILING, FINSH WALLS, FINISH CEILING, AC UNITS, WIRING AC UNITS,
010-287891-00 | 010-O073H-00900 | 2021-05-14 | MMEPC2117851 |  | 0 | BUILDING PERMIT/PLAN REVIEW: ADDC2001709 INSTALLING DUCTLESS SPLITS, EXHAUST FANS, AND VENTALATION PER PLANS AND SPEC LICENSE NUMBER: H00062 ¦ SCOPE ITEM: AIR CONDITIONING (INCLUDING CONDENSERS, EVAPORATORS, COMPRESSORS)
010-287891-00 | 010-O073H-00900 | 2021-05-14 | MMEPC2117847 |  | 0 | BUILDING PERMIT/PLAN REVIEW: ADDC2001705 INSTALLING DUCTLESS SPLITS, EXHAUST FANS, AND VENTALATION PER PLANS AND SPEC LICENSE NUMBER: H00062 ¦ SCOPE ITEM: AIR CONDITIONING (INCLUDING CONDENSERS, EVAPORATORS, COMPRESSORS)
010-287891-00 | 010-O073H-00900 | 2021-05-14 | MMEPC2117844 |  | 0 | BUILDING PERMIT/PLAN REVIEW: ADDC2001708 INSTALLING DUCTLESS SPLITS, EXHAUST FANS, AND VENTALATION PER PLANS AND SPEC LICENSE NUMBER: H00062 ¦ SCOPE ITEM: AIR CONDITIONING (INCLUDING CONDENSERS, EVAPORATORS, COMPRESSORS)
010-287891-00 | 010-O073H-00900 | 2021-06-17 | EMEPC2123116 |  | 0 | BUILDING PERMIT/PLAN REVIEW: ADDC2001709 ROUGH WALLS, ROUGH CEILING, FINSH WALLS, FINISH CEILING, AC UNITS, WIRING AC UNITS
010-287891-00 | 010-O073H-00900 | 2021-06-17 | EMEPC2123117 |  | 0 | BUILDING PERMIT/PLAN REVIEW: ADDC2001710 ROUGH WALLS, ROUGH CEILING, FINSH WALLS, FINISH CEILING, AC UNITS, WIRING AC UNITS
010-287891-00 | 010-O073H-00900 | 2021-05-14 | MMEPC2117842 |  | 0 | BUILDING PERMIT/PLAN REVIEW: ADDC2001707 INSTALLING DUCTLESS SPLITS, EXHAUST FANS, AND VENTALATION PER PLANS AND SPEC LICENSE NUMBER: H00062 ¦ SCOPE ITEM: AIR CONDITIONING (INCLUDING CONDENSERS, EVAPORATORS, COMPRESSORS)
010-287891-00 | 010-O073H-00900 | 2020-09-08 | FALRC2008547 |  | 0 | ALTER EXISTING FIRE ALARM SYSTEM FOR OTTERBEIN SKILLED NURSING IN BUILDING #5 BY INSTALLING NEW DEVICES FOR NEW 2 ROOM ADDITION. LOW FREQUENCY IS REQUIRED IN ALL SLEEPING AREAS. REFERENCE B.P. ADDC2001709 - (3) A/V DEVICES, (1) SMOKE/HEAT DETECTOR.
010-287891-00 | 010-O073H-00900 | 2020-09-08 | FALRC2008548 |  | 0 | ALTER EXISTING FIRE ALARM SYSTEM FOR OTTERBEIN SKILLED NURSING IN BUILDING #1 BY INSTALLING NEW DEVICES FOR NEW 2 ROOM ADDITION. LOW FREQUENCY IS REQUIRED IN ALL SLEEPING AREAS. REFERENCE B.P. ADDC2001708 - (3) A/V DEVICES, (1) SMOKE/HEAT DETECTOR.
010-287891-00 | 010-O073H-00900 | 2020-09-08 | FALRC2008550 |  | 0 | ALTER EXISTING FIRE ALARM SYSTEM FOR OTTERBEIN SKILLED NURSING IN BUILDING #4 BY INSTALLING NEW DEVICES FOR NEW 2 ROOM ADDITION. LOW FREQUENCY IS REQUIRED IN ALL SLEEPING AREAS. REFERENCE B.P. ADDC2001707 - (3) A/V DEVICES, (1) SMOKE/HEAT DETECTOR.
010-287891-00 | 010-O073H-00900 | 2020-09-08 | FALRC2008550 |  | 0 | ALTER EXISTING FIRE ALARM SYSTEM FOR OTTERBEIN SKILLED NURSING IN BUILDING #4 BY INSTALLING NEW DEVICES FOR NEW 2 ROOM ADDITION. LOW FREQUENCY IS REQUIRED IN ALL SLEEPING AREAS. REFERENCE B.P. ADDC2001707 - (3) A/V DEVICES, (1) SMOKE/HEAT DETECTOR.
010-287891-00 | 010-O073H-00900 | 2020-09-08 | FALRC2008551 |  | 0 | ALTER EXISTING FIRE ALARM SYSTEM FOR OTTERBEIN SKILLED NURSING IN BUILDING #2 BY INSTALLING NEW DEVICES FOR NEW 2 ROOM ADDITION. LOW FREQUENCY IS REQUIRED IN ALL SLEEPING AREAS. REFERENCE B.P. ADDC2001705 - (3) A/V DEVICES, (1) SMOKE/HEAT DETECTOR.
010-287891-00 | 010-O073H-00900 | 2020-09-08 | FALRC2008551 |  | 0 | ALTER EXISTING FIRE ALARM SYSTEM FOR OTTERBEIN SKILLED NURSING IN BUILDING #2 BY INSTALLING NEW DEVICES FOR NEW 2 ROOM ADDITION. LOW FREQUENCY IS REQUIRED IN ALL SLEEPING AREAS. REFERENCE B.P. ADDC2001705 - (3) A/V DEVICES, (1) SMOKE/HEAT DETECTOR.
010-287891-00 | 010-O073H-00900 | 2020-09-08 | FALRC2008547 |  | 0 | ALTER EXISTING FIRE ALARM SYSTEM FOR OTTERBEIN SKILLED NURSING IN BUILDING #5 BY INSTALLING NEW DEVICES FOR NEW 2 ROOM ADDITION. LOW FREQUENCY IS REQUIRED IN ALL SLEEPING AREAS. REFERENCE B.P. ADDC2001709 - (3) A/V DEVICES, (1) SMOKE/HEAT DETECTOR.
010-287893-00 | 010-O110H-00500 | 2019-12-02 | MMEPC1924823 |  | 0 | REPLACE EXISITNG FURNACE LICENSE NUMBER: H00155 ¦ SCOPE ITEM: FURNACES / AIR HANDLERS / RTUS
010-287893-00 | 010-O110H-00500 | 2020-02-25 | WNDRC2001987 |  | 34000 | LIKE TO LIKE REPLACEMENT FOR 47 WINDOWS IN EXISTING COMMERCIAL CHURCH BUILDING. A FINAL STRUCTURAL INSPECTION IS REQUIRED TO COMPLETE THIS PERMIT SPECS PROVIDED. APPROVAL PER S COPELAND 2/25/2020
010-287919-00 | 010-T172I-17200 | 2021-09-15 | PMLSM2136448 |  | 0 | MLS Scope: Water Heater Replacement
010-287922-00 | 010-D027-04301 | 2021-05-17 | MMLSR2117932 |  | 0 | MLS Scope: Replacement of a Single Furnace License Number: H00124 ¦ Scope Item: furnaces / air handlers / RTUs
010-287922-00 | 010-D027-04301 | 2021-02-02 | MMLSR2103822 |  | 0 | MLS Scope: Replacement of a Single A/C Unit or Heat Pump License Number: H00425 ¦ Scope Item: air conditioning (including condensers, evaporators, compressors)
010-287923-00 | 010-T159A-04600 | 2019-10-18 | PMLSR1921372 |  | 0 | MLS SCOPE: WATER HEATER REPLACEMENT
010-287924-00 | 010-T159A-04700 | 2020-09-30 | MMLSM2020163 |  | 0 | MLS SCOPE: REPLACEMENT OF A SINGLE FURNACE LICENSE NUMBER: H00425 ¦ SCOPE ITEM: FURNACES / AIR HANDLERS / RTUS
010-287924-00 | 010-T159A-04700 | 2023-06-26 | PMLSR2326381 |  | 0 | MLS Scope: Water Heater Replacement
010-287924-00 | 010-T159A-04700 | 2024-07-09 | MMLSM2428042 |  | 0 | MLS SCOPE: REPLACEMENT OF A SINGLE A/C UNIT OR HEAT PUMP LICENSE NUMBER: H00425 ¦ SCOPE ITEM: AIR CONDITIONING (INCLUDING CONDENSERS, EVAPORATORS, COMPRESSORS)
010-287928-00 | 010-T191-02700 | 2021-01-15 | EMEPM2101028 |  | 0 | **Permit for garage building associated with this parcel.** Garage Addresses: 83 N 5th St. Install Exterior Flood Lights to Garage.
010-287929-00 | 010-T191-02800 | 2020-06-10 | MMLSM2011062 |  | 0 | MLS SCOPE: REPLACEMENT OF A SINGLE FURNACE, A/C AND/OR HEAT PUMP LICENSE NUMBER: H00150 ¦ SCOPE ITEM: FURNACES / AIR HANDLERS / RTUS
010-287930-00 | 010-T191-02900 | 2024-04-15 | MMLSM2415425 |  | 0 | MLS Scope: Replacement of a Single A/C Unit or Heat Pump License Number: H00150 ¦ Scope Item: furnaces / air handlers / RTUs
010-287934-00 | 010-T191-03300 | 2023-06-01 | MMLSM2322563 |  | 0 | MLS Scope: Replacement of a Single A/C Unit or Heat Pump License Number: H00625 ¦ Scope Item: heat pumps / ground source heat pumps
010-287935-00 | 010-T191-03400 | 2020-08-03 | MMLSR2015593 |  | 0 | MLS SCOPE: REPLACEMENT OF A SINGLE A/C UNIT OR HEAT PUMP LICENSE NUMBER: H00317 ¦ SCOPE ITEM: AIR CONDITIONING (INCLUDING CONDENSERS, EVAPORATORS, COMPRESSORS) LICENSE NUMBER: H00317 ¦ SCOPE ITEM: FURNACES / AIR HANDLERS / RTUS
010-287936-00 | 010-T191-03500 | 2022-10-07 | MMLSM2240361 |  | 0 | MLS SCOPE: REPLACEMENT OF A SINGLE FURNACE, A/C AND/OR HEAT PUMP LICENSE NUMBER: H00150 ¦ SCOPE ITEM: FURNACES / AIR HANDLERS / RTUS
010-287936-00 | 010-T191-03500 | 2024-08-22 | PMLSM2434359 |  | 0 | MLS Scope: Water Heater Replacement
010-287945-00 | 010-T191-04400 | 2020-08-27 | MMLSM2017695 |  | 0 | MLS SCOPE: REPLACEMENT OF A SINGLE FURNACE, A/C AND/OR HEAT PUMP LICENSE NUMBER: H00140 ¦ SCOPE ITEM: FURNACES / AIR HANDLERS / RTUS
010-287946-00 | 010-T191-04500 | 2023-06-12 | MMLSR2324382 |  | 0 | MLS Scope: Replacement of a Single Furnace, A/C and/or Heat Pump License Number: H01127 ¦ Scope Item: furnaces / air handlers / RTUs
010-287949-00 | 010-T000VG-12500 | 2023-05-31 | MMLSM2322378 |  | 0 | MLS Scope: Replacement of a Single Furnace License Number: H00140 ¦ Scope Item: furnaces / air handlers / RTUs
010-287949-00 | 010-T000VG-12500 | 2020-03-09 | EMEPC2005113 |  | 0 | BUILDING PERMIT/PLAN REVIEW: ALTC1908428 INSTALL (26) RECESSED LED 4CANS, RELOCATE EXISTING ELECTRIC IN BATHROOM
010-287949-00 | 010-T000VG-12500 | 2020-03-19 | PMEPC2005901 |  | 0 | BUILDING PERMIT/PLAN REVIEW: ALTC1908428 PLUMBING ALTERATIONS IN BATHROOM FOR SHOWER, TUB, AND VANITY PER APPROVED PLANS.
010-287949-00 | 010-T000VG-12500 | 2020-01-01 |  |  |  | SPL_NWP_VD
010-287949-00 | 010-T000VG-12500 | 2021-11-17 | EMEPC2145778 |  | 0 | BUILDING PERMIT/PLAN REVIEW: ALTC1908428 REMODEL AS PER PLANS
010-287966-00 | 010-T172AG-31100 | 2022-10-09 | RSWDM2240496 |  | 26514 | REMOVAL OF EXISTING ROOFING TO DECK AND INSTALLATION OF NEW ASPHALT SHINGLE ROOFING, FELT, ICE GUARD, AND FLASHINGS ON AN EXISTING MULTI-FAMILY BUILDING PER OHIO BUILDING CODE SECTION 1507.2 AND MANUFACTURERS INSTALLATION INSTRUCTIONS. NO DRAWINGS OR SPE
010-287969-00 | 010-T172AG-31400 | 2022-05-17 | MMLSR2219937 |  | 0 | MLS SCOPE: REPLACEMENT OF A SINGLE A/C UNIT OR HEAT PUMP LICENSE NUMBER: H00846 ¦ SCOPE ITEM: FURNACES / AIR HANDLERS / RTUS
010-287971-00 | 010-T172AG-31600 | 2021-09-14 | MMLSR2136350 |  | 0 | MLS Scope: Replacement of a Single A/C Unit or Heat Pump License Number: H01049 ¦ Scope Item: air conditioning (including condensers, evaporators, compressors)
010-287971-00 | 010-T172AG-31600 | 2023-10-11 | PMLSR2343188 |  | 0 | MLS Scope: Water Heater Replacement
010-287972-00 | 010-T172AG-31700 | 2024-04-20 | MMLSM2416210 |  | 0 | MLS Scope: Replacement of a Single Furnace, A/C and/or Heat Pump License Number: H00425 ¦ Scope Item: air conditioning (including condensers, evaporators, compressors)
010-287975-00 | 010-T187-40800 | 2019-05-11 | RSWDM1904553 |  | 23192 | ASPHALT SHINGLE ROOF REPLACE ALTER EXISTING COMMERCIAL BUILDING TO REMOVE EXISTING SHINGLE ROOF TO DECK ON BUILDING AND REPLACE WITH NEW FELT UNDERLAYMENT, ICE BARRIER MEMBRANE AT EAVE, NECESSARY FLASHINGS, AND NEW ASPHALT SHINGLES. WORK TO COMPLY WITH
010-287981-00 | 010-T187-41400 | 2020-06-18 | MMLSR2011880 |  | 0 | MLS SCOPE: REPLACEMENT OF A SINGLE FURNACE, A/C AND/OR HEAT PUMP LICENSE NUMBER: H00846 ¦ SCOPE ITEM: FURNACES / AIR HANDLERS / RTUS
010-287983-00 | 010-T187-41600 | 2022-12-12 | MMLSR2249177 |  | 0 | MLS Scope: Replacement of a Single Furnace, A/C and/or Heat Pump License Number: H00855 ¦ Scope Item: air conditioning (including condensers, evaporators, compressors) License Number: H00855 ¦ Scope Item: furnaces / air handlers / RTUs
010-287986-00 | 010-T187-41900 | 2019-05-11 | RSWDM1904542 |  | 17814 | ASPHALT SHINGLE ROOF REPLACE ALTER EXISTING COMMERCIAL BUILDING TO REMOVE EXISTING SHINGLE ROOF TO DECK ON BUILDING AND REPLACE WITH NEW FELT UNDERLAYMENT, ICE BARRIER MEMBRANE AT EAVE, NECESSARY FLASHINGS, AND NEW ASPHALT SHINGLES. WORK TO COMPLY WITH
010-287989-00 | 010-T162FA-07400 | 2022-08-17 | RSWDM2233377 |  | 46633 | REMOVAL OF EXISTING ROOFING TO DECK AND INSTALLATION OF NEW ASPHALT SHINGLE ROOFING, FELT, ICE GUARD, AND FLASHINGS ON AN EXISTING MULTI-FAMILY BUILDING PER OHIO BUILDING CODE SECTION 1507.2 AND MANUFACTURERS INSTALLATION INSTRUCTIONS. NO DRAWINGS OR SPE
010-287990-00 | 010-T162FA-07500 | 2021-08-04 | MMLSM2130425 |  | 0 | MLS Scope: Replacement of a Single Furnace, A/C and/or Heat Pump License Number: H00150 ¦ Scope Item: furnaces / air handlers / RTUs
010-287994-00 | 010-T008GB-20100 | 2023-02-21 | PMLSR2308278 |  | 0 | MLS Scope: Water Heater Replacement
010-287999-00 | 010-T172I-17900 | 2024-05-06 | MMLSR2418338 |  | 0 | MLS Scope: Replacement of a Single A/C Unit or Heat Pump License Number: H01127 ¦ Scope Item: air conditioning (including condensers, evaporators, compressors)
010-288001-00 | 010-T172I-18100 | 2022-10-18 | MMLSR2242006 |  | 0 | MLS SCOPE: REPLACEMENT OF A SINGLE FURNACE, A/C AND/OR HEAT PUMP LICENSE NUMBER: H01127 ¦ SCOPE ITEM: AIR CONDITIONING (INCLUDING CONDENSERS, EVAPORATORS, COMPRESSORS) LICENSE NUMBER: H01127 ¦ SCOPE ITEM: FURNACES / AIR HANDLERS / RTUS
010-288013-00 | 010-T193-00701 | 2019-06-13 | MMLSM1911414 |  | 0 | MLS SCOPE: REPLACEMENT OF A SINGLE FURNACE, A/C AND/OR HEAT PUMP LICENSE NUMBER: H00020 ¦ SCOPE ITEM: AIR CONDITIONING (INCLUDING CONDENSERS, EVAPORATORS, COMPRESSORS)
010-288020-00 | 010-J032-00903 | 2023-02-01 | PMLSR2305925 |  | 0 | MLS Scope: Water Heater Replacement
010-288022-00 | 010-J032-00901 | 2021-07-15 | PMLSR2127421 |  | 0 | MLS Scope: Water Heater Replacement
010-288022-00 | 010-J032-00901 | 2021-10-09 | MMLSR2140071 |  | 0 | MLS Scope: Replacement of a Single Furnace, A/C and/or Heat Pump License Number: H00425 ¦ Scope Item: air conditioning (including condensers, evaporators, compressors)
010-288030-00 | 010-T008GB-20200 | 2019-11-08 | PMLSR1923039 |  | 0 | MLS SCOPE: WATER HEATER REPLACEMENT
010-288031-00 | 010-T008GB-20300 | 2020-06-24 | MMLSR2012345 |  | 0 | MLS SCOPE: REPLACEMENT OF A SINGLE FURNACE, A/C AND/OR HEAT PUMP LICENSE NUMBER: H00855 ¦ SCOPE ITEM: AIR CONDITIONING (INCLUDING CONDENSERS, EVAPORATORS, COMPRESSORS) LICENSE NUMBER: H00855 ¦ SCOPE ITEM: FURNACES / AIR HANDLERS / RTUS
010-288031-00 | 010-T008GB-20300 | 2020-01-16 |  |  |  | REVIEW PARCEL
010-288036-00 | 010-T159A-04800 | 2023-10-12 | PMLSR2343361 |  | 0 | MLS Scope: Water Heater Replacement
010-288038-00 | 010-T159A-05000 | 2024-05-10 | ALTR2419112 |  | 122000 | Plan Approval: Final Reviewed For Compliance Under: 2019 Residential Code Of Ohio Use/Occupancy Group: 1, 2, 3 Family Dwelling Construction Type: V-B Description Of Work: Alter a 1 Story Framed, 1 Family Dwelling by remodeling. 1st floor remode
010-288038-00 | 010-T159A-05000 | 2024-06-10 | MMEPR2423711 |  | 0 | Building Permit/Plan Review: ALTR2419112 WE WILL BE INSTALLING A PREFAB FIREBOX USING THE EXISTING GAS LINE License Number: HIC-L00539 ¦ Scope Item: factory built fireplaces (pre-fab)
010-288038-00 | 010-T159A-05000 | 2024-07-02 | PMEPR2427245 |  | 0 | Building Permit/Plan Review: ALTR2419112 wet bar for basement bath remodel
010-288039-00 | 010-T159A-05100 | 2023-07-25 | MMLSR2330783 |  | 0 | MLS Scope: Replacement of a Single Furnace, A/C and/or Heat Pump License Number: H00855 ¦ Scope Item: air conditioning (including condensers, evaporators, compressors) License Number: H00855 ¦ Scope Item: furnaces / air handlers / RTUs
010-288041-00 | 010-T187B-04500 | 2023-10-02 | MMLSR2341654 |  | 0 | MLS Scope: Replacement of a Single Furnace, A/C and/or Heat Pump License Number: H01006 ¦ Scope Item: air conditioning (including condensers, evaporators, compressors)
010-288043-00 | 010-T187B-04700 | 2020-01-01 | 196650BC |  | 0 | REV OF 19-4888BC/READY FOR PICK UP
010-288047-00 | 010-T045F-13300 | 2022-03-07 | MMLSR2209812 |  | 0 | MLS SCOPE: REPLACEMENT OF A SINGLE FURNACE LICENSE NUMBER: H00846 ¦ SCOPE ITEM: FURNACES / AIR HANDLERS / RTUS
010-288050-00 | 010-T045F-13600 | 2021-05-26 | RSWDM2119553 |  | 45000 | BUILDING 13- BUILDING PERMIT TO REMOVE EXISTING ROOFING TO DECK AND INSTALL NEW ASPHALT SHINGLE ROOFING, FELT, ICE GUARD, AND FLASHINGS ON AN EXISTING MULTI-FAMILY BUILDING. NO DRAWINGS OR SPECS PROVIDED. A FINAL STRUCTURAL INSPECTION WILL BE REQUIRED TO
010-288104-00 | 010-J004-03801 | 2023-03-01 | MMEPC2309618 |  | 0 | BUILDING PERMIT/PLAN REVIEW: ALTC2240806 REMOVE INSULATION; REMOVE TAPE; ADD DUCT SEAL WHERE TAPE REMOVED; RELOCATE THERMOSTATS LICENSE NUMBER: H00085 ¦ SCOPE ITEM: DUCTWORK / DAMPERS
010-288104-00 | 010-J004-03801 | 2022-12-15 | FSUPC2249806 |  | 0 | 567 E. LIVINGSTON AVE REFERENCE BUILDING PERMIT #ALTC2240806 ALTERATION TO EXISTING FIRE SPRINKLER SYSTEM TO ADD AND RELOCATE 6 SPRINKLERS FOR SIMPLY HONEST CAFE.
010-288104-00 | 010-J004-03801 | 2022-12-15 | FSUPC2249806 |  | 0 | 567 E. LIVINGSTON AVE REFERENCE BUILDING PERMIT #ALTC2240806 ALTERATION TO EXISTING FIRE SPRINKLER SYSTEM TO ADD AND RELOCATE 6 SPRINKLERS FOR SIMPLY HONEST CAFE.
010-288104-00 | 010-J004-03801 | 2023-01-27 | EMEPC2305303 |  | 0 | BUILDING PERMIT/PLAN REVIEW: ALTC2240806 INSTALLING 37 LIGHTS AND ADDING 10 OUTLETS
010-288104-00 | 010-J004-03801 | 2022-07-06 | PMEPC2227062 |  | 0 | INSTALL 1/2 EXPOSED WATER LINE, BACK FLOW, EXPOSED DRAIN TERMINATING INTO EXISTING HUB DRAIN FOR STEAM OVEN.
010-288104-00 | 010-J004-03801 | 2022-07-13 | ALTC2228341 |  | 2000 | BUILDING PERMIT WITHIN THE INTERIOR ONLY IN AN EXISTING RESTAURANT BUILDING FOR THE REMOVAL OF REMOVAL OF DINING ROOM 4FT HIGH BOOTH SEPARATION WALLS. NO OTHER WORK ASSOCIATED WITH PERMIT. A SEPARATE BUILDING PERMIT WILL BE REQUIRED FOR ANY FURTHER SCOPE
010-288104-00 | 010-J004-03801 | 2019-10-05 | GBLW1901395 |  | 0 | NEW 28 SQ FT NON ILLUM WALL SIGN SCRAMBLERS
010-288104-00 | 010-J004-03801 | 2019-10-24 | GBLW1901519 |  | 0 | INSTALL CHANNEL LETTER SIGN - 28 SQ FT - WEST ELEVATION SCRAMBLERS
010-288108-00 | 010-T172K-05700 | 2021-08-27 | MMLSM2134051 |  | 0 | MLS Scope: Replacement of a Single Furnace, A/C and/or Heat Pump License Number: H00150 ¦ Scope Item: furnaces / air handlers / RTUs
010-288116-00 | 010-T189A-03200 | 2022-01-26 | MMLSM2204704 |  | 0 | MLS SCOPE: REPLACEMENT OF A SINGLE FURNACE, A/C AND/OR HEAT PUMP LICENSE NUMBER: H00425 ¦ SCOPE ITEM: AIR CONDITIONING (INCLUDING CONDENSERS, EVAPORATORS, COMPRESSORS)
010-288117-00 | 010-T189A-03300 | 2022-10-07 | MMLSR2240379 |  | 0 | MLS SCOPE: REPLACEMENT OF A SINGLE FURNACE, A/C AND/OR HEAT PUMP LICENSE NUMBER: H01006 ¦ SCOPE ITEM: AIR CONDITIONING (INCLUDING CONDENSERS, EVAPORATORS, COMPRESSORS)
010-288120-00 | 010-T194HA-00200 | 2020-03-18 | PMLSR2005741 |  | 0 | MLS SCOPE: WATER HEATER REPLACEMENT
010-288120-00 | 010-T194HA-00200 | 2020-03-10 | PMLSR2005183 |  | 0 | MLS SCOPE: WATER HEATER REPLACEMENT
010-288138-00 | 010-T000RJ-14100 | 2023-04-18 | PMLSM2316061 |  | 0 | MLS Scope: Water Heater Replacement
010-288150-00 | 010-T000RJ-15300 | 2019-08-01 | MMLSR1915255 |  | 0 | MLS SCOPE: REPLACEMENT OF A SINGLE FURNACE, A/C AND/OR HEAT PUMP LICENSE NUMBER: H00140 ¦ SCOPE ITEM: AIR CONDITIONING (INCLUDING CONDENSERS, EVAPORATORS, COMPRESSORS)
010-288160-00 | 010-T000RJ-16300 | 2024-07-05 | MMLSM2427744 |  | 0 | MLS Scope: Replacement of a Single Furnace, A/C and/or Heat Pump License Number: H00951 ¦ Scope Item: air conditioning (including condensers, evaporators, compressors) License Number: H00951 ¦ Scope Item: furnaces / air handlers / RTUs
010-288161-00 | 010-T000RJ-16400 | 2023-11-14 | MMLSR2348044 |  | 0 | MLS Scope: Replacement of a Single Furnace, A/C and/or Heat Pump License Number: H00286 ¦ Scope Item: air conditioning (including condensers, evaporators, compressors)
010-288174-00 | 010-T000RJ-17700 | 2024-06-24 | MMLSM2425832 |  | 0 | MLS SCOPE: REPLACEMENT OF A SINGLE A/C UNIT OR HEAT PUMP LICENSE NUMBER: H00057 ¦ SCOPE ITEM: AIR CONDITIONING (INCLUDING CONDENSERS, EVAPORATORS, COMPRESSORS) MLS SCOPE: REPLACEMENT OF A SINGLE A/C UNIT OR HEAT PUMP LICENSE NUMBER: H00057 ¦ SCOPE ITEM
010-288174-00 | 010-T000RJ-17700 | 2024-06-24 | MMLSM2425832 |  | 0 | MLS SCOPE: REPLACEMENT OF A SINGLE A/C UNIT OR HEAT PUMP LICENSE NUMBER: H00057 ¦ SCOPE ITEM: AIR CONDITIONING (INCLUDING CONDENSERS, EVAPORATORS, COMPRESSORS) MLS SCOPE: REPLACEMENT OF A SINGLE A/C UNIT OR HEAT PUMP LICENSE NUMBER: H00057 ¦ SCOPE ITEM
010-288180-00 | 010-T172AJ-08100 | 2024-03-07 | RSWDM2410405 |  | 68000 | Removal of existing roofing to deck and installation of new asphalt shingle roofing, felt, ice guard, and flashings on an existing multi-family building per Ohio Building Code section 1507.2 and manufacturers installation instructions. No drawings or spe
010-288180-00 | 010-T172AJ-08100 | 2021-01-18 | MMLSR2101122 |  | 0 | MLS Scope: Replacement of a Single Furnace, A/C and/or Heat Pump License Number: H00124 ¦ Scope Item: furnaces / air handlers / RTUs
010-288184-00 | 010-O041A-00302 | 2025-01-01 |  |  |  | SPL/NWP/VD
010-288185-00 | 010-T194AB-00100 | 2022-02-15 | EMEPR2207341 |  | 0 | EV CHARGER INSTALLATION
010-288186-00 | 010-T194AB-00200 | 2023-12-15 | MMLSR2351902 |  | 0 | MLS Scope: Replacement of a Single Furnace License Number: H00150 ¦ Scope Item: furnaces / air handlers / RTUs
010-288187-00 | 010-T008GB-20400 | 2019-12-03 |  |  |  | OWNER FEELS THE SQ FT OF THE CONDO UNIT IS NOT CORRECT. REVIEW PARCEL.
010-288191-00 | 010-T172AK-02300 | 2022-10-30 | RSWDR2243598 |  | 12598 | REMOVE EXISTING SHINGLE ROOF TO DECK AND REPLACE WITH NEW FELT UNDERLAYMENT, ICE BARRIER MEMBRANE AT EAVE, NECESSARY FLASHINGS, AND NEW ASPHALT SHINGLES. WORK TO COMPLY WITH RCO CHAPTER 9 & MANUFACTURE INSTALLATION INSTRUCTIONS.ROOF INFO: REMOVE AND REPL
010-288192-00 | 010-T127I-00100 | 2019-08-12 | MMLSR1916034 |  | 0 | MLS Scope: Replacement of a Single A/C Unit or Heat Pump License Number: H00381 ¦ Scope Item: heat pumps / ground source heat pumps
010-288194-00 | 010-T127I-00300 | 2024-01-16 | MMLSR2403731 |  | 0 | MLS Scope: Replacement of a Single Furnace License Number: H00150 ¦ Scope Item: furnaces / air handlers / RTUs
010-288196-00 | 010-T127H-00200 | 2021-07-14 | PMLSR2127015 |  | 0 | MLS Scope: Water Heater Replacement
010-288196-00 | 010-T127H-00200 | 2022-07-12 | MMEPR2228079 |  | 0 | REPLACEMENT OF FURNACE AND CONDENSER LICENSE NUMBER: H01072 ¦ SCOPE ITEM: FURNACES / AIR HANDLERS / RTUS
010-288211-00 | 010-T192FA-00900 | 2021-10-08 | ALTC2139966 |  | 8000 | PLAN APPROVAL: FINAL REVIEWED FOR COMPLIANCE UNDER: 2017 OBC AND ICC A117.1-2009 WITH MODIFICATIONS IN OBC 1112.0. WORK NOT INCLUDED IN THIS APPROVAL: N/A PROJECT USE/OCCUPANCY: B BUILDING USE/OCCUPANCY: B CONSTRUCTION TYPE: V-B DESCRIPTION O
010-288211-00 | 010-T192FA-00900 | 2022-10-18 | MMEPC2241977 |  | 0 | REPLACE 8.5-TON GAS/ELECTRIC RTU WITH LIKE-TO-LIKE RTU LICENSE NUMBER: H00290 ¦ SCOPE ITEM: FURNACES / AIR HANDLERS / RTUS
010-288217-00 | 010-T172AJ-09000 | 2019-08-01 | MMLSM1915204 |  | 0 | MLS SCOPE: REPLACEMENT OF A SINGLE A/C UNIT OR HEAT PUMP LICENSE NUMBER: H00150 ¦ SCOPE ITEM: AIR CONDITIONING (INCLUDING CONDENSERS, EVAPORATORS, COMPRESSORS)
010-288217-00 | 010-T172AJ-09000 | 2023-08-15 | PMLSM2334521 |  | 0 | MLS Scope: Water Heater Replacement
010-288219-00 | 010-T172AJ-09200 | 2023-12-12 | MMLSM2351395 |  | 0 | MLS Scope: Replacement of a Single Furnace, A/C and/or Heat Pump License Number: H00425 ¦ Scope Item: air conditioning (including condensers, evaporators, compressors)
010-288226-00 | 010-O017-08208 | 2019-04-29 | PMEPC1907974 |  | 0 | PLUMBING PERMIT TO REPLACE AN EXISTING INTERIOR GREASE INTERCEPTOR IN SAME LOCATION INSIDE AN EXISTING FIRE STATION. NO SPECS OR DRAWINGS PROVIDED. A FINAL PLUMBING INSPECTION WILL BE REQUIRED TO COMPLET THIS PERMIT.
010-288226-00 | 010-O017-08208 | 2019-11-19 | PMLSC1923948 |  | 0 | MLS SCOPE: WATER HEATER REPLACEMENT
010-288226-00 | 010-O017-08208 | 2019-11-19 | PMLSC1923940 |  | 0 | MLS SCOPE: WATER HEATER REPLACEMENT
010-288228-00 | 010-O017-08100 | 2021-02-17 | PMEPC2105618 |  | 0 | Building Permit/Plan Review: ALTC2011741 Add new sink & connect to existing sanitary, vent and hot and cold water lines.
010-288228-00 | 010-O017-08100 | 2022-08-12 | 2022021896 |  | 50000 | FIRE ALARM
010-288228-00 | 010-O017-08100 | 2021-02-22 | EMEPC2106253 |  | 0 | Building Permit/Plan Review: ALTC2011741 ELECTRIC PER PLANS
010-288228-00 | 010-O017-08100 | 2020-12-11 | ALTC2011741 |  | 10000 | 1145 Olentangy River Road Plan Approval: Final Reviewed For Compliance Under: 2017 OBC and ICC A117.1-2009 with modifications in OBC 1112.0. Work Not Included In This Approval: Mechanical Use/Occupancy Group: B Construction Type: IIB Descriptio
010-288242-00 | 010-N254GA-03500 | 2022-01-05 | PMLSM2202352 |  | 0 | MLS SCOPE: WATER HEATER REPLACEMENT
010-288258-00 | 010-N254GA-01900 | 2021-11-01 | PMLSC2143186 |  | 0 | STATUS CHANGE: 11/2/2021 - REFER TO PMLSR2142128 MLS SCOPE: WATER HEATER REPLACEMENT
010-288258-00 | 010-N254GA-01900 | 2021-10-25 | PMLSR2142128 |  | 0 | MLS Scope: Water Heater Replacement
010-288280-00 | 010-T187IB-04900 | 2024-11-05 | RSWDM2444159 |  | 34034 | REMOVAL OF EXISTING ROOFING TO DECK AND INSTALLATION OF NEW ASPHALT SHINGLE ROOFING, FELT, ICE GUARD, AND FLASHINGS ON AN EXISTING MULTI-FAMILY BUILDING PER OHIO BUILDING CODE SECTION 1507.2 AND MANUFACTURERS INSTALLATION INSTRUCTIONS. NO DRAWINGS OR SPE
010-288284-00 | 010-T187IB-05300 | 2019-05-29 | MMLSM1910186 |  | 0 | MLS SCOPE: REPLACEMENT OF A SINGLE FURNACE, A/C AND/OR HEAT PUMP LICENSE NUMBER: H00124 ¦ SCOPE ITEM: AIR CONDITIONING (INCLUDING CONDENSERS, EVAPORATORS, COMPRESSORS)
010-288292-00 | 010-T162FA-07900 | 2022-06-03 | MMLSM2222530 |  | 0 | MLS SCOPE: REPLACEMENT OF A SINGLE A/C UNIT OR HEAT PUMP LICENSE NUMBER: H00425 ¦ SCOPE ITEM: AIR CONDITIONING (INCLUDING CONDENSERS, EVAPORATORS, COMPRESSORS)
010-288294-00 | 010-T162FA-08100 | 2022-08-25 | RSWDM2234526 |  | 46633 | REMOVAL OF EXISTING ROOFING TO DECK AND INSTALLATION OF NEW ASPHALT SHINGLE ROOFING, FELT, ICE GUARD, AND FLASHINGS ON AN EXISTING MULTI-FAMILY BUILDING PER OHIO BUILDING CODE SECTION 1507.2 AND MANUFACTURERS INSTALLATION INSTRUCTIONS. NO DRAWINGS OR SPE
010-288295-00 | 010-T162FA-08200 | 2020-01-24 | MMLSM2001763 |  | 0 | NULL MLS SCOPE: REPLACEMENT OF A SINGLE FURNACE LICENSE NUMBER: H00150 ¦ SCOPE ITEM: FURNACES / AIR HANDLERS / RTUS
010-288296-00 | 010-T162FA-08300 | 2021-08-24 | MMLSM2133335 |  | 0 | MLS Scope: Replacement of a Single Furnace, A/C and/or Heat Pump License Number: H00425 ¦ Scope Item: air conditioning (including condensers, evaporators, compressors)
010-288298-00 | 010-T162FA-08500 | 2022-09-09 | RSWDM2236510 |  | 41666 | REMOVAL OF EXISTING ROOFING TO DECK AND INSTALLATION OF NEW ASPHALT SHINGLE ROOFING, FELT, ICE GUARD, AND FLASHINGS ON AN EXISTING MULTI-FAMILY BUILDING PER OHIO BUILDING CODE SECTION 1507.2 AND MANUFACTURERS INSTALLATION INSTRUCTIONS. NO DRAWINGS OR SPE
010-288298-00 | 010-T162FA-08500 | 2021-01-07 | MMLSM2100359 |  | 0 | MLS Scope: Replacement of a Single Furnace License Number: H00150 ¦ Scope Item: furnaces / air handlers / RTUs
010-288298-00 | 010-T162FA-08500 | 2021-05-30 | MMLSM2120190 |  | 0 | MLS Scope: Replacement of a Single A/C Unit or Heat Pump License Number: H00150 ¦ Scope Item: air conditioning (including condensers, evaporators, compressors)
010-288298-00 | 010-T162FA-08500 | 2019-12-12 | PMLSR1925781 |  | 0 | MLS SCOPE: WATER HEATER REPLACEMENT
010-288298-00 | 010-T162FA-08500 | 2019-07-03 | PMEPR1912880 |  | 0 | REPLACE EXISTING TUB WITH ACRYLIC SHOWER BASE AND WALL SURROUND, REPLACE EXISTING VALVE FIXTURE (CONNECT TO EXISTING DRAIN AND EXISTING SUPPLY LINES). -
010-288301-00 | 010-T162FA-08800 | 2023-06-06 | MMLSM2323270 |  | 0 | MLS SCOPE: REPLACEMENT OF A SINGLE FURNACE, A/C AND/OR HEAT PUMP LICENSE NUMBER: H00150 ¦ SCOPE ITEM: FURNACES / AIR HANDLERS / RTUS
010-288303-00 | 010-T162FA-09000 | 2020-10-20 | PMEPR2021849 |  | 0 | REPLACE EXISTING SHOWER WITH ACRYLIC SHOWER BASE AND WALL SURROUND, REPLACE EXISTING VALVE FIXTURE (CONNECT TO EXISTING DRAIN AND EXISTING SUPPLY LINES). ANY NEW WATER DISTRIBUTION PIPE AND FITTINGS WILL COMPLY WITH ONE OF THE REFERENCED STANDARDS LISTED
010-288306-00 | 010-T000KR-00700 | 2024-11-25 | PMLSR2446728 |  | 0 | MLS Scope: Electric Water Heater Replacement
010-288307-00 | 010-T000KR-00800 | 2020-12-02 | PMLSR2025049 |  | 0 | MLS Scope: Water Heater Replacement
010-288308-00 | 010-T000KR-00900 | 2021-08-13 | MMLSM2131941 |  | 0 | MLS Scope: Replacement of a Single Furnace, A/C and/or Heat Pump License Number: H00150 ¦ Scope Item: furnaces / air handlers / RTUs
010-288326-00 | 010-T045F-13700 | 2022-07-06 | PMLSR2227047 |  | 0 | MLS SCOPE: WATER HEATER REPLACEMENT
010-288326-00 | 010-T045F-13700 | 2022-01-20 | MMLSR2204046 |  | 0 | MLS SCOPE: REPLACEMENT OF A SINGLE FURNACE, A/C AND/OR HEAT PUMP LICENSE NUMBER: H00855 ¦ SCOPE ITEM: AIR CONDITIONING (INCLUDING CONDENSERS, EVAPORATORS, COMPRESSORS) LICENSE NUMBER: H00855 ¦ SCOPE ITEM: FURNACES / AIR HANDLERS / RTUS
010-288328-00 | 010-T045F-13900 | 2021-05-26 | RSWDM2119562 |  | 45000 | BUILDING 17- BUILDING PERMIT TO REMOVE EXISTING ROOFING TO DECK AND INSTALL NEW ASPHALT SHINGLE ROOFING, FELT, ICE GUARD, AND FLASHINGS ON AN EXISTING MULTI-FAMILY BUILDING. NO DRAWINGS OR SPECS PROVIDED. A FINAL STRUCTURAL INSPECTION WILL BE REQUIRED TO
010-288328-00 | 010-T045F-13900 | 2021-05-26 | RSWDM2119562 |  | 45000 | BUILDING 17- BUILDING PERMIT TO REMOVE EXISTING ROOFING TO DECK AND INSTALL NEW ASPHALT SHINGLE ROOFING, FELT, ICE GUARD, AND FLASHINGS ON AN EXISTING MULTI-FAMILY BUILDING. NO DRAWINGS OR SPECS PROVIDED. A FINAL STRUCTURAL INSPECTION WILL BE REQUIRED TO
010-288330-00 | 010-O103B-01301 | 2022-01-01 |  |  |  | SPL/NWP/VD
010-288331-00 | 010-M032-26701 | 2021-04-29 | MMLSR2115389 |  | 0 | MLS Scope: Replacement of a Single Furnace, A/C and/or Heat Pump License Number: H00150 ¦ Scope Item: furnaces / air handlers / RTUs
010-288335-00 | 010-T172I-19200 | 2022-04-16 | MMLSM2215652 |  | 0 | MLS SCOPE: REPLACEMENT OF A SINGLE FURNACE, A/C AND/OR HEAT PUMP LICENSE NUMBER: H00425 ¦ SCOPE ITEM: AIR CONDITIONING (INCLUDING CONDENSERS, EVAPORATORS, COMPRESSORS)
010-288336-00 | 010-T172I-19300 | 2021-06-16 | MMLSM2122806 |  | 0 | MLS Scope: Replacement of a Single A/C Unit or Heat Pump License Number: H00150 ¦ Scope Item: air conditioning (including condensers, evaporators, compressors)
010-288353-00 | 010-T008GB-20700 | 2020-01-21 |  |  |  | REVIEW PARCEL
010-288356-00 | 010-T193CB-00100 | 2020-06-22 | RSWDR2002633 |  | 11427 | REMOVE EXISTING SHINGLE ROOF TO DECK AND REPLACE WITH NEW FELT UNDERLAYMENT, ICE BARRIER MEMBRANE AT EAVE, NECESSARY FLASHINGS, AND NEW ASPHALT SHINGLES. WORK TO COMPLY WITH RCO CHAPTER 9 & MANUFACTURE INSTALLATION INSTRUCTIONS.
010-288357-00 | 010-T193CB-00200 | 2020-06-22 | RSWDR2002634 |  | 11427 | REMOVE EXISTING SHINGLE ROOF TO DECK AND REPLACE WITH NEW FELT UNDERLAYMENT, ICE BARRIER MEMBRANE AT EAVE, NECESSARY FLASHINGS, AND NEW ASPHALT SHINGLES. WORK TO COMPLY WITH RCO CHAPTER 9 & MANUFACTURE INSTALLATION INSTRUCTIONS.
010-288357-00 | 010-T193CB-00200 | 2020-05-22 | MMEPR2009696 |  | 0 | REPLACE AC UNIT LICENSE NUMBER: H00872 ¦ SCOPE ITEM: AIR CONDITIONING (INCLUDING CONDENSERS, EVAPORATORS, COMPRESSORS)
010-288359-00 | 010-O055-05701 | 2022-08-03 | EMEPC2231442 |  | 0 | PROVIDE 120V POWER FOR 5 NEW DOOR OPERATORS. 3 OPERATORS WILL BE ON 1 DEDICATED CIRCUIT AND 2 ON ANOTHER DEDICATED CIRCUIT. DOORS ARE EXISTING. DOOR CONTROLS ARE BEING REPLACED BY SEPARATE CONTRACTOR.
010-288359-00 | 010-O055-05701 | 2019-12-13 | EMEPC1925892 |  | 0 | BUILDING PERMIT/PLAN REVIEW: PLEX1904876 NEW CONSTRUCTION OF (4) ELECTRIC VEHICLE CHARGING STATIONS WITH (2) CHARGING PORTS PER STATION FOR A TOTAL OF (8) CHARGING PORTS. CONSTRUCTION INCLUDES FOUNDATIONS FOR CHARGING STATIONS; NEW PANELBOARD; REMOTE SH
010-288368-00 | 010-E015-05201 | 2019-01-01 |  | REVI
010-288372-00 | 010-N052DC-58200 | 2022-11-30 | PMLSR2247601 |  | 0 | MLS SCOPE: WATER HEATER REPLACEMENT
010-288372-00 | 010-N052DC-58200 | 2023-10-17 | MMLSR2344055 |  | 0 | MLS SCOPE: REPLACEMENT OF A SINGLE FURNACE, A/C AND/OR HEAT PUMP LICENSE NUMBER: H00150 ¦ SCOPE ITEM: FURNACES / AIR HANDLERS / RTUS
010-288376-00 | 010-N052DC-58600 | 2022-01-07 | EMLSR2202639 |  | 0 | BUILDING PERMIT/PLAN REVIEW: PLEX2150552 MLS SCOPE: ELECTRIC FOR SOLAR PHOTOVOLTAIC (PV) SYSTEM
010-288376-00 | 010-N052DC-58600 | 2021-10-26 | EMLSR2142352 |  | 0 | Building Permit/Plan Review: PLEX2141033 MLS Scope: Electric for Solar Photovoltaic (PV) System
010-288385-00 | 010-N052DC-59500 | 2022-12-05 | MMLSR2248284 |  | 0 | MLS Scope: Replacement of a Single Furnace License Number: H00150 ¦ Scope Item: furnaces / air handlers / RTUs
010-288389-00 | 010-T172AB-12200 | 2024-10-09 | MMLSM2440855 |  | 0 | MLS Scope: Replacement of a Single Furnace, A/C and/or Heat Pump License Number: H00020 ¦ Scope Item: air conditioning (including condensers, evaporators, compressors)
010-288391-00 | 010-T172AG-31900 | 2022-10-09 | RSWDM2240500 |  | 41856 | REMOVAL OF EXISTING ROOFING TO DECK AND INSTALLATION OF NEW ASPHALT SHINGLE ROOFING, FELT, ICE GUARD, AND FLASHINGS ON AN EXISTING MULTI-FAMILY BUILDING PER OHIO BUILDING CODE SECTION 1507.2 AND MANUFACTURERS INSTALLATION INSTRUCTIONS. NO DRAWINGS OR SPE
010-288396-00 | 010-T172AG-32400 | 2024-02-15 | PMLSR2407407 |  | 0 | MLS Scope: Water Heater Replacement
010-288399-00 | 010-T172AG-32700 | 2024-01-18 | MMLSM2403984 |  | 0 | MLS Scope: Replacement of a Single Furnace, A/C and/or Heat Pump License Number: H00020 ¦ Scope Item: air conditioning (including condensers, evaporators, compressors)
010-288399-00 | 010-T172AG-32700 | 2022-10-09 | RSWDM2240502 |  | 34093 | REMOVAL OF EXISTING ROOFING TO DECK AND INSTALLATION OF NEW ASPHALT SHINGLE ROOFING, FELT, ICE GUARD, AND FLASHINGS ON AN EXISTING MULTI-FAMILY BUILDING PER OHIO BUILDING CODE SECTION 1507.2 AND MANUFACTURERS INSTALLATION INSTRUCTIONS. NO DRAWINGS OR SPE
010-288401-00 | 010-T172AG-32900 | 2021-07-29 | MMLSM2129567 |  | 0 | MLS Scope: Replacement of a Single A/C Unit or Heat Pump License Number: H00287 ¦ Scope Item: air conditioning (including condensers, evaporators, compressors)
010-288405-00 | 010-T172AG-33300 | 2022-10-09 | RSWDM2240503 |  | 34093 | REMOVAL OF EXISTING ROOFING TO DECK AND INSTALLATION OF NEW ASPHALT SHINGLE ROOFING, FELT, ICE GUARD, AND FLASHINGS ON AN EXISTING MULTI-FAMILY BUILDING PER OHIO BUILDING CODE SECTION 1507.2 AND MANUFACTURERS INSTALLATION INSTRUCTIONS. NO DRAWINGS OR SPE
010-288415-00 | 010-T187B-05300 | 2023-10-02 | MMLSR2341671 |  | 0 | MLS Scope: Replacement of a Single Furnace, A/C and/or Heat Pump License Number: H00855 ¦ Scope Item: air conditioning (including condensers, evaporators, compressors) License Number: H00855 ¦ Scope Item: furnaces / air handlers / RTUs
010-288416-00 | 010-T187B-05400 | 2022-01-13 | PMLSR2203289 |  | 0 | MLS SCOPE: WATER HEATER REPLACEMENT
010-288417-00 | 010-T187B-05500 | 2023-03-06 | MMLSR2310269 |  | 0 | MLS Scope: Replacement of a Single Furnace, A/C and/or Heat Pump License Number: H01163 ¦ Scope Item: furnaces / air handlers / RTUs
010-288419-00 | 010-T189A-03500 | 2023-02-23 | PMLSR2308799 |  | 0 | MLS Scope: Water Heater Replacement
010-288419-00 | 010-T189A-03500 | 2022-06-16 | MMLSR2224486 |  | 0 | MLS SCOPE: REPLACEMENT OF A SINGLE FURNACE LICENSE NUMBER: H00150 ¦ SCOPE ITEM: FURNACES / AIR HANDLERS / RTUS
010-288419-00 | 010-T189A-03500 | 2019-07-29 | MMLSM1914899 |  | 0 | MLS SCOPE: REPLACEMENT OF A SINGLE FURNACE, A/C AND/OR HEAT PUMP LICENSE NUMBER: H00124 ¦ SCOPE ITEM: AIR CONDITIONING (INCLUDING CONDENSERS, EVAPORATORS, COMPRESSORS)
010-288420-00 | 010-T189A-03600 | 2019-07-29 | MMLSM1914846 |  | 0 | MLS SCOPE: REPLACEMENT OF A SINGLE FURNACE, A/C AND/OR HEAT PUMP LICENSE NUMBER: H00240 ¦ SCOPE ITEM: AIR CONDITIONING (INCLUDING CONDENSERS, EVAPORATORS, COMPRESSORS)
010-288420-00 | 010-T189A-03600 | 2023-07-26 | PMLSR2331199 |  | 0 | MLS Scope: Water Heater Replacement
010-288423-00 | 010-T189A-03900 | 2022-11-02 | MMLSR2244154 |  | 0 | MLS SCOPE: REPLACEMENT OF A SINGLE FURNACE LICENSE NUMBER: H00286 ¦ SCOPE ITEM: FURNACES / AIR HANDLERS / RTUS
010-288425-00 | 010-T193CC-00100 | 2019-05-10 | RSWDR1902137 |  | 1900 | REMOVE EXISTING 3 WINDOW(S), 0 DOOR(S) AND REPLACE WITH NEW. WORK TO COMPLY WITH RCO 612, RCO 308, AND RCO 113.6.1 WITH A U VALUE OF 0.35 OR BETTER.WINDOWS INFO: REMOVE EXISTING 3 WINDOWS AND REPLACE WITH NEW.
010-288426-00 | 010-T193CC-00200 | 2022-11-28 | MMLSR2247145 |  | 0 | MLS Scope: Replacement of a Single Furnace License Number: H00855 ¦ Scope Item: furnaces / air handlers / RTUs
010-288487-00 | 010-T187-42000 | 2019-05-11 | RSWDM1904546 |  | 23192 | ASPHALT SHINGLE ROOF REPLACE ALTER EXISTING COMMERCIAL BUILDING TO REMOVE EXISTING SHINGLE ROOF TO DECK ON BUILDING AND REPLACE WITH NEW FELT UNDERLAYMENT, ICE BARRIER MEMBRANE AT EAVE, NECESSARY FLASHINGS, AND NEW ASPHALT SHINGLES. WORK TO COMPLY WITH
010-288489-00 | 010-T187-42200 | 2021-03-12 | PMLSM2108747 |  | 0 | MLS Scope: Water Heater Replacement
010-288492-00 | 010-T187-42500 | 2023-10-13 | PMLSR2343897 |  | 0 | MLS SCOPE: WATER HEATER REPLACEMENT
010-288493-00 | 010-O073G-03800 | 2022-12-30 | EMEPM2251364 |  | 0 | BUILDING PERMIT/PLAN REVIEW: NEWM2227709 FULL ELECTRICAL WORK FOR BUILDING 7.
010-288493-00 | 010-O073G-03800 | 2023-06-06 | EMEPM2323443 |  | 0 | BUILDING PERMIT/PLAN REVIEW: NEWM2227691 FULL ELECTRICAL WORK FOR GARAGE A
010-288493-00 | 010-O073G-03800 | 2023-06-27 | EMEPM2326610 |  | 0 | BUILDING PERMIT/PLAN REVIEW: NEWM2227454 FULL ELECTRICAL WORK FOR GARAGE G.
010-288493-00 | 010-O073G-03800 | 2023-06-27 | EMEPM2326686 |  | 0 | BUILDING PERMIT/PLAN REVIEW: NEWM2227507 FULL ELECTRICAL FOR GARAGE B.
010-288493-00 | 010-O073G-03800 | 2023-06-27 | EMEPM2326691 |  | 0 | BUILDING PERMIT/PLAN REVIEW: NEWM2227492 FULL ELECTRICAL WORK FOR GARAGE C.
010-288493-00 | 010-O073G-03800 | 2023-06-28 | EMEPM2326864 |  | 0 | BUILDING PERMIT/PLAN REVIEW: NEWM2227484 FULL ELECTRICAL WORK FOR GARAGE D
010-288493-00 | 010-O073G-03800 | 2023-06-28 | EMEPM2326869 |  | 0 | BUILDING PERMIT/PLAN REVIEW: NEWM2227473 FULL ELECTRICAL WORK FOR GARAGE E
010-288493-00 | 010-O073G-03800 | 2023-08-31 | EMEPM2337188 |  | 0 | BUILDING PERMIT/PLAN REVIEW: NEWM2227465 ELECTRICAL WORK FOR GARAGE F
010-288493-00 | 010-O073G-03800 | 2022-12-30 | EMEPM2251362 |  | 0 | BUILDING PERMIT/PLAN REVIEW: NEWM2227696 FULL ELECTRICAL WORK FOR BUILDING 6
010-288493-00 | 010-O073G-03800 | 2022-12-30 | EMEPM2251361 |  | 0 | BUILDING PERMIT/PLAN REVIEW: NEWM2227699 FULL ELECTRICAL WORK FOR BUILDING 5.
010-288493-00 | 010-O073G-03800 | 2022-12-30 | EMEPM2251360 |  | 0 | BUILDING PERMIT/PLAN REVIEW: NEWM2227705 FULL ELECTRICAL WORK FOR BUILDING 4.
010-288493-00 | 010-O073G-03800 | 2022-12-30 | EMEPM2251358 |  | 0 | BUILDING PERMIT/PLAN REVIEW: NEWM2227710 FULL ELECTRICAL WORK FOR BUILDING 3.
010-288493-00 | 010-O073G-03800 | 2022-12-30 | EMEPM2251357 |  | 0 | BUILDING PERMIT/PLAN REVIEW: NEWM2227708 FULL ELECTRICAL WORK FOR BUILDING 2.
010-288493-00 | 010-O073G-03800 | 2022-12-05 | PMEPM2248119 |  | 0 | BUILDING PERMIT/PLAN REVIEW: NEWM2227696 PLUMBING FOR MULTIFAMILY APARTMENT BUILDING.
010-288493-00 | 010-O073G-03800 | 2022-12-30 | EMEPC2251366 |  | 0 | BUILDING PERMIT/PLAN REVIEW: NEWC2227712 FULL ELECTRICAL WORK FOR CLUBHOUSE
010-288493-00 | 010-O073G-03800 | 2022-12-27 | EMEPM2250929 |  | 0 | BUILDING PERMIT/PLAN REVIEW: NEWM2227702 FULL ELECTRICAL WORK FOR BUILDING 1
010-288493-00 | 010-O073G-03800 | 2022-12-05 | PMEPM2248116 |  | 0 | BUILDING PERMIT/PLAN REVIEW: NEWM2227699 PLUMBING FOR MULTIFAMILY APARTMENT BUILDING.
010-288493-00 | 010-O073G-03800 | 2022-12-05 | PMEPM2248115 |  | 0 | BUILDING PERMIT/PLAN REVIEW: NEWM2227705 PLUMBING FOR MULTIFAMILY APARTMENT.
010-288493-00 | 010-O073G-03800 | 2022-12-01 | PMEPM2247871 |  | 0 | BUILDING PERMIT/PLAN REVIEW: NEWM2227710 PLUMBING FOR MULTILFAMILY BUILDING.
010-288493-00 | 010-O073G-03800 | 2022-11-02 | PMEPM2244124 |  | 0 | BUILDING PERMIT/PLAN REVIEW: NEWM2227709 PLUMBING FOR MULTIFAMILY BUILDING.
010-288493-00 | 010-O073G-03800 | 2022-11-02 | PMEPM2244122 |  | 0 | BUILDING PERMIT/PLAN REVIEW: NEWM2227708 PLUMBING FOR MULTIFAMILY APARTMENT.
010-288493-00 | 010-O073G-03800 | 2025-01-01 |  |  |  | SPL/NWP/VD
010-288493-00 | 010-O073G-03800 | 2023-09-12 | EMEPM2338764 |  | 0 | BUILDING PERMIT/PLAN REVIEW: NEWM2227711 FULL ELECTRICAL WORK FOR TRASH COMPACTOR
010-288493-00 | 010-O073G-03800 | 2023-01-24 | EMLSM2304819 |  | 0 | BUILDING PERMIT/PLAN REVIEW: NEWM2227708 MLS SCOPE: TEMPORARY/FREESTANDING SERVICE (UP TO 200 AMPS DURING CONSTRUCTION)
010-288493-00 | 010-O073G-03800 | 2022-11-02 | MMEPC2244115 |  | 0 | BUILDING PERMIT/PLAN REVIEW: NEWC2227712 GAS PIPING FOR CLUBHOUSE. LICENSE NUMBER: P00502 ¦ SCOPE ITEM: FUEL GAS OR LP GAS
010-288493-00 | 010-O073G-03800 | 2022-11-07 | MMEPC2244729 |  | 0 | BUILDING PERMIT/PLAN REVIEW: NEWC2227712 PERMIT FOR FIREPLACE LICENSE NUMBER: HIC-L00784 ¦ SCOPE ITEM: FACTORY BUILT FIREPLACES (PRE-FAB)
010-288493-00 | 010-O073G-03800 | 2023-01-20 | MMEPC2304342 |  | 0 | BUILDING PERMIT/PLAN REVIEW: NEWC2227712 DALTON - CLUBHOUSE LICENSE NUMBER: H00765 ¦ SCOPE ITEM: AIR CONDITIONING (INCLUDING CONDENSERS, EVAPORATORS, COMPRESSORS) LICENSE NUMBER: H00765 ¦ SCOPE ITEM: FURNACES / AIR HANDLERS / RTUS
010-288493-00 | 010-O073G-03800 | 2023-01-20 | MMEPM2304344 |  | 0 | BUILDING PERMIT/PLAN REVIEW: NEWM2227702 DALTON - BUILDING 1 LICENSE NUMBER: H00765 ¦ SCOPE ITEM: AIR CONDITIONING (INCLUDING CONDENSERS, EVAPORATORS, COMPRESSORS) LICENSE NUMBER: H00765 ¦ SCOPE ITEM: FURNACES / AIR HANDLERS / RTUS
010-288493-00 | 010-O073G-03800 | 2023-01-20 | MMEPM2304345 |  | 0 | BUILDING PERMIT/PLAN REVIEW: NEWM2227708 DALTON - BUILDING 2 LICENSE NUMBER: H00765 ¦ SCOPE ITEM: AIR CONDITIONING (INCLUDING CONDENSERS, EVAPORATORS, COMPRESSORS) LICENSE NUMBER: H00765 ¦ SCOPE ITEM: FURNACES / AIR HANDLERS / RTUS
010-288493-00 | 010-O073G-03800 | 2023-01-20 | MMEPM2304346 |  | 0 | BUILDING PERMIT/PLAN REVIEW: NEWM2227710 DALTON - BUILDING 3 LICENSE NUMBER: H00765 ¦ SCOPE ITEM: AIR CONDITIONING (INCLUDING CONDENSERS, EVAPORATORS, COMPRESSORS) LICENSE NUMBER: H00765 ¦ SCOPE ITEM: FURNACES / AIR HANDLERS / RTUS
010-288493-00 | 010-O073G-03800 | 2023-01-20 | MMEPM2304348 |  | 0 | BUILDING PERMIT/PLAN REVIEW: NEWM2227705 DALTON - BUILDING 4 LICENSE NUMBER: H00765 ¦ SCOPE ITEM: AIR CONDITIONING (INCLUDING CONDENSERS, EVAPORATORS, COMPRESSORS) LICENSE NUMBER: H00765 ¦ SCOPE ITEM: FURNACES / AIR HANDLERS / RTUS
010-288493-00 | 010-O073G-03800 | 2023-01-20 | MMEPM2304350 |  | 0 | BUILDING PERMIT/PLAN REVIEW: NEWM2227699 DALTON - BUILDING 5. LICENSE NUMBER: H00765 ¦ SCOPE ITEM: AIR CONDITIONING (INCLUDING CONDENSERS, EVAPORATORS, COMPRESSORS) LICENSE NUMBER: H00765 ¦ SCOPE ITEM: FURNACES / AIR HANDLERS / RTUS
010-288493-00 | 010-O073G-03800 | 2023-01-20 | MMEPM2304353 |  | 0 | BUILDING PERMIT/PLAN REVIEW: NEWM2227696 DALTON - BUILDING 6. LICENSE NUMBER: H00765 ¦ SCOPE ITEM: AIR CONDITIONING (INCLUDING CONDENSERS, EVAPORATORS, COMPRESSORS) LICENSE NUMBER: H00765 ¦ SCOPE ITEM: FURNACES / AIR HANDLERS / RTUS
010-288493-00 | 010-O073G-03800 | 2023-01-20 | MMEPM2304355 |  | 0 | BUILDING PERMIT/PLAN REVIEW: NEWM2227709 DALTON - BUILDING 7 LICENSE NUMBER: H00765 ¦ SCOPE ITEM: AIR CONDITIONING (INCLUDING CONDENSERS, EVAPORATORS, COMPRESSORS) LICENSE NUMBER: H00765 ¦ SCOPE ITEM: FURNACES / AIR HANDLERS / RTUS
010-288493-00 | 010-O073G-03800 | 2023-06-16 | MMEPM2325202 |  | 0 | BUILDING PERMIT/PLAN REVIEW: NEWM2227702 GAS PIPING FOR FIRE BOWLS. LICENSE NUMBER: P00502 ¦ SCOPE ITEM: FUEL GAS OR LP GAS
010-288493-00 | 010-O073G-03800 | 2022-11-01 | PMEPC2244008 |  | 0 | BUILDING PERMIT/PLAN REVIEW: NEWC2227712 PLUMBING FOR CLUBHOUSE.
010-288493-00 | 010-O073G-03800 | 2022-11-02 | PMEPM2244120 |  | 0 | BUILDING PERMIT/PLAN REVIEW: NEWM2227702 PLUMBING FOR MULTIFAMILY BUILDING.
010-288493-00 | 010-O073G-03800 | 2023-07-18 |  |  |  | RECK NEW CONSTRUCTION
010-288493-00 | 010-O073G-03800 | 2023-01-01 |  |  |  | SPL/NWP/VD
010-288494-00 | 010-T046A-35100 | 2023-07-19 | MMLSM2329970 |  | 0 | MLS Scope: Replacement of a Single A/C Unit or Heat Pump License Number: H00255 ¦ Scope Item: air conditioning (including condensers, evaporators, compressors)
010-288495-00 | 010-T046A-35200 | 2024-08-30 | PMLSM2435519 |  | 0 | MLS Scope: Gas Water Heater Replacement
010-288495-00 | 010-T046A-35200 | 2021-11-29 | MMLSR2147001 |  | 0 | MLS SCOPE: REPLACEMENT OF A SINGLE FURNACE, A/C AND/OR HEAT PUMP LICENSE NUMBER: H00286 ¦ SCOPE ITEM: FURNACES / AIR HANDLERS / RTUS
010-288496-00 | 010-T046A-35300 | 2023-04-04 | PMLSM2314106 |  | 0 | MLS Scope: Water Heater Replacement
010-288497-00 | 010-T046A-35400 | 2023-07-03 | PMLSR2327424 |  | 0 | MLS Scope: Water Heater Replacement
010-288498-00 | 010-T046A-35500 | 2024-07-08 | PMLSR2427924 |  | 0 | MLS Scope: Water Heater Replacement
010-288498-00 | 010-T046A-35500 | 2024-07-15 | MMLSR2428948 |  | 0 | MLS Scope: Replacement of a Single Furnace, A/C and/or Heat Pump License Number: H01127 ¦ Scope Item: air conditioning (including condensers, evaporators, compressors)
010-288501-00 | 010-T046A-35800 | 2022-05-17 | MMLSR2219893 |  | 0 | MLS SCOPE: REPLACEMENT OF A SINGLE FURNACE, A/C AND/OR HEAT PUMP LICENSE NUMBER: H00855 ¦ SCOPE ITEM: AIR CONDITIONING (INCLUDING CONDENSERS, EVAPORATORS, COMPRESSORS) LICENSE NUMBER: H00855 ¦ SCOPE ITEM: FURNACES / AIR HANDLERS / RTUS
010-288502-00 | 010-T046A-35900 | 2021-09-20 | MMLSM2137140 |  | 0 | MLS Scope: Replacement of a Single Furnace, A/C and/or Heat Pump License Number: H00150 ¦ Scope Item: furnaces / air handlers / RTUs
010-288502-00 | 010-T046A-35900 | 2024-06-28 | PMLSM2426808 |  | 0 | MLS Scope: Water Heater Replacement
010-288507-00 | 010-T046A-36400 | 2022-03-10 | RSWDR2210414 |  | 6300 | REMOVE EXISTING 7 WINDOW(S), 0 DOOR(S) AND REPLACE WITH NEW. WORK TO COMPLY WITH RCO 612, RCO 308, AND RCO 113.6.1 WITH A U VALUE OF 0.35 OR BETTER.
010-288510-00 | 010-T046A-36700 | 2022-05-26 | MMLSR2221363 |  | 0 | MLS SCOPE: REPLACEMENT OF A SINGLE FURNACE, A/C AND/OR HEAT PUMP LICENSE NUMBER: H00124 ¦ SCOPE ITEM: AIR CONDITIONING (INCLUDING CONDENSERS, EVAPORATORS, COMPRESSORS)
010-288512-00 | 010-H023-00102 | 2022-10-19 | MMEPM2242160 |  | 0 | REPLACING EXISTING STEAM BOILER LICENSE NUMBER: SHW00031 ¦ SCOPE ITEM: BOILER SYSTEMS
010-288512-00 | 010-H023-00102 | 2022-10-03 | PMLSC2239479 |  | 0 | MLS SCOPE: WATER HEATER REPLACEMENT
010-288512-00 | 010-H023-00102 | 2021-07-28 | EMEPC2129438 |  | 0 | Replace medium voltage cable from tower to office
010-288512-00 | 010-H023-00102 | 2019-12-19 | MMEPC1926392 |  | 0 | BUILDING PERMIT/PLAN REVIEW: ALTC1801356 REPLACING THE INDOOR AHU FOR A MITSUBISHI DUCTLESS MINI SPLIT THAT COOLS THE ELEVATOR MACHINE ROOM. LICENSE NUMBER: H00200
010-288512-00 | 010-H023-00102 | 2019-12-19 | MMEPC1926390 |  | 0 | BUILDING PERMIT/PLAN REVIEW: ALTC1801354 REPLACING THE INDOOR AHU FOR A MITSUBISHI DUCTLESS MINI SPLIT THAT COOLS THE ELEVATOR MACHINE ROOM. LICENSE NUMBER: H00200
010-288512-00 | 010-H023-00102 | 2019-08-13 | FALRC1908320 |  | 0 | ALTER EXISTING FIRE ALARM SYSTEM FOR LATITUDE FIVE 25 BY INSTALLING NEW DEVICES FOR ELEVATOR RECALL IN THE EAST AND WEST PENTHOUSES. STAND ALONE PERMIT. SECTION 901.7 OF THE OHIO FIRE CODE REQUIRES THE FIRE CODE OFFICIAL TO BE NOTIFIED OF ANY IMPAIRMENT
010-288512-00 | 010-H023-00102 | 2019-08-13 | FALRC1908320 |  | 0 | ALTER EXISTING FIRE ALARM SYSTEM FOR LATITUDE FIVE 25 BY INSTALLING NEW DEVICES FOR ELEVATOR RECALL IN THE EAST AND WEST PENTHOUSES. STAND ALONE PERMIT. SECTION 901.7 OF THE OHIO FIRE CODE REQUIRES THE FIRE CODE OFFICIAL TO BE NOTIFIED OF ANY IMPAIRMENT
010-288515-00 | 010-T172J-06100 | 2024-09-16 | RSWDM2437448 |  | 26945 | Removal of existing roofing to deck and installation of new asphalt shingle roofing, felt, ice guard, and flashings on an existing multi-family building per Ohio Building Code section 1507.2 and manufacturers installation instructions. No drawings or spe
010-288520-00 | 010-T172J-06600 | 2024-07-13 | MMLSR2428872 |  | 0 | MLS Scope: Replacement of a Single Furnace, A/C and/or Heat Pump License Number: H01006 ¦ Scope Item: air conditioning (including condensers, evaporators, compressors)
010-288525-00 | 010-T187IB-05700 | 2024-11-05 | RSWDM2444157 |  | 26554 | Removal of existing roofing to deck and installation of new asphalt shingle roofing, felt, ice guard, and flashings on an existing multi-family building per Ohio Building Code section 1507.2 and manufacturers installation instructions. No drawings or spe
010-288529-00 | 010-T187IB-06100 | 2023-08-17 | MMLSM2334916 |  | 0 | MLS Scope: Replacement of a Single A/C Unit or Heat Pump License Number: H00425 ¦ Scope Item: air conditioning (including condensers, evaporators, compressors)
010-288532-00 | 010-T008GB-20900 | 2020-01-21 |  |  |  | REVIEW PARCEL.
010-288535-00 | 010-T008GB-21200 | 2022-06-02 | MMLSR2222476 |  | 0 | MLS SCOPE: REPLACEMENT OF A SINGLE FURNACE, A/C AND/OR HEAT PUMP LICENSE NUMBER: H00169 ¦ SCOPE ITEM: AIR CONDITIONING (INCLUDING CONDENSERS, EVAPORATORS, COMPRESSORS)
010-288535-00 | 010-T008GB-21200 | 2023-06-07 | PMLSR2323544 |  | 0 | MLS Scope: Water Heater Replacement
010-288536-00 | 010-T008GB-21300 | 2020-01-21 |  |  |  | REVIEW PARCEL
010-288537-00 | 010-O059E-01201 | 2020-08-23 | EMEPC2017248 |  | 0 | BUILDING PERMIT/PLAN REVIEW: ALTC2005208 21 LIGHT FIXTURES, 9 RECPTLS, 2 HVAC SPLIT UNITS
010-288537-00 | 010-O059E-01201 | 2022-04-26 |  |  |  | LASER SIMULATOR/MAT ROOMS
010-288537-00 | 010-O059E-01201 | 2023-01-17 |  |  |  | LASER ROOM
010-288537-00 | 010-O059E-01201 | 2020-06-15 | ALTC2005208 |  | 50000 | 4760 EAST FIFTH AVENUE, COLUMBUS, OH 43219 ALTERATIONS TO AN EXISTING OFFICE AND WAREHOUSE SPACE TO ADD (2) ROOMS FOR THE OFFICE PORTION OF THE SPACE PLAN APPROVAL: FINAL REVIEWED FOR COMPLIANCE UNDER: 2017 OBC AND ICC A117.1-2009 WITH MODIFICATION
010-288537-00 | 010-O059E-01201 | 2021-04-28 |  |  |  | FOR LASER SIMULATOR RM & MAT RM, TENANT AIRPORT POLICE DEPT
010-288537-00 | 010-O059E-01201 | 2020-09-02 | MMEPC2018118 |  | 0 | BUILDING PERMIT/PLAN REVIEW: ALTC2005208 INSTALL 2 DUCTLESS SPLIT SYSTEMS LICENSE NUMBER: H00062 ¦ SCOPE ITEM: AIR CONDITIONING (INCLUDING CONDENSERS, EVAPORATORS, COMPRESSORS)
010-288544-00 | 010-T085B-02100 | 2024-02-01 | PMLSM2405612 |  | 0 | MLS Scope: Water Heater Replacement
010-288544-00 | 010-T085B-02100 | 2024-05-23 | RSWDR2421310 |  | 5800 | Remove existing shingle roof to deck and replace with new felt underlayment, ice barrier membrane at eave, necessary flashings, and new asphalt shingles. Work to comply with RCO chapter 9 & Manufacture installation instructions.
010-288557-00 | 010-T189A-04400 | 2022-08-30 | PMLSM2235135 |  | 0 | MLS SCOPE: WATER HEATER REPLACEMENT
010-288558-00 | 010-T189A-04500 | 2023-08-09 | MMLSR2333750 |  | 0 | MLS Scope: Replacement of a Single Furnace, A/C and/or Heat Pump License Number: H00855 ¦ Scope Item: air conditioning (including condensers, evaporators, compressors) License Number: H00855 ¦ Scope Item: furnaces / air handlers / RTUs
010-288559-00 | 010-O023A-00302 | 2024-01-22 |  |  |  | N/C
010-288559-00 | 010-O023A-00302 | 2024-01-01 |  |  |  | SPL/NWP/VD
010-288559-00 | 010-O023A-00302 | 2021-12-09 | DEMO2148435 |  | 10250 | DEMOLITION OF 900 SQ FT COMMERCIAL STRUCTURE - FAR SOUTH AREA COMMISSION
010-288560-00 | 010-T127DA-00100 | 2024-10-09 | PMEPC2440783 |  | 0 | BUILDING PERMIT/PLAN REVIEW: ALTC2326939 INSTALL PLUMBING PER PRINT
010-288570-00 | 010-T127DA-01100 | 2023-05-17 | MMLSM2320456 |  | 0 | MLS Scope: Replacement of a Single A/C Unit or Heat Pump License Number: H00150 ¦ Scope Item: furnaces / air handlers / RTUs
010-288574-00 | 010-T127DA-01500 | 2022-02-14 | MMLSM2207132 |  | 0 | MLS SCOPE: REPLACEMENT OF A SINGLE FURNACE, A/C AND/OR HEAT PUMP LICENSE NUMBER: H00150 ¦ SCOPE ITEM: FURNACES / AIR HANDLERS / RTUS
010-288581-00 | 010-T127DA-02200 | 2024-02-07 | PMLSM2406370 |  | 0 | MLS Scope: Water Heater Replacement
010-288581-00 | 010-T127DA-02200 | 2024-02-02 | MMLSM2405767 |  | 0 | MLS Scope: Replacement of a Single A/C Unit or Heat Pump License Number: H00150 ¦ Scope Item: furnaces / air handlers / RTUs
010-288586-00 | 010-T127DA-02700 | 2024-02-15 | MMEPM2407380 |  | 0 | Replace like for like (2) 1.5 ton split systems License Number: H00137 ¦ Scope Item: furnaces / air handlers / RTUs
010-288586-00 | 010-T127DA-02700 | 2020-08-20 | MMLSM2017161 |  | 0 | MLS SCOPE: REPLACEMENT OF A SINGLE FURNACE, A/C AND/OR HEAT PUMP LICENSE NUMBER: H00287 ¦ SCOPE ITEM: AIR CONDITIONING (INCLUDING CONDENSERS, EVAPORATORS, COMPRESSORS)
010-288590-00 | 010-T127DA-03100 | 2022-08-03 | MMLSM2231271 |  | 0 | MLS SCOPE: REPLACEMENT OF A SINGLE FURNACE, A/C AND/OR HEAT PUMP LICENSE NUMBER: H00359 ¦ SCOPE ITEM: FURNACES / AIR HANDLERS / RTUS
010-288592-00 | 010-T127DA-03300 | 2024-05-02 | MMLSR2417877 |  | 0 | MLS SCOPE: REPLACEMENT OF A SINGLE A/C UNIT OR HEAT PUMP LICENSE NUMBER: H00169 ¦ SCOPE ITEM: HEAT PUMPS / GROUND SOURCE HEAT PUMPS
010-288593-00 | 010-T127DA-03400 | 2020-07-17 | MMLSM2014290 |  | 0 | MLS SCOPE: REPLACEMENT OF A SINGLE FURNACE, A/C AND/OR HEAT PUMP LICENSE NUMBER: H00425 ¦ SCOPE ITEM: AIR CONDITIONING (INCLUDING CONDENSERS, EVAPORATORS, COMPRESSORS)
010-288594-00 | 010-T127DA-03500 | 2023-05-23 | MMLSM2321410 |  | 0 | MLS Scope: Replacement of a Single Furnace, A/C and/or Heat Pump License Number: H00359 ¦ Scope Item: furnaces / air handlers / RTUs
010-288598-00 | 010-T127DA-03900 | 2020-01-07 | MMLSR2000404 |  | 0 | MLS SCOPE: REPLACEMENT OF A SINGLE FURNACE, A/C AND/OR HEAT PUMP LICENSE NUMBER: H00359 ¦ SCOPE ITEM: FURNACES / AIR HANDLERS / RTUS LICENSE NUMBER: H00359 ¦ SCOPE ITEM: HEAT PUMPS / GROUND SOURCE HEAT PUMPS
010-288602-00 | 010-T127DA-04300 | 2021-09-14 | EMEPM2136344 |  | 0 | wire an chandelier lift
010-288602-00 | 010-T127DA-04300 | 2022-04-20 | MMLSM2216282 |  | 0 | MLS SCOPE: REPLACEMENT OF A SINGLE FURNACE, A/C AND/OR HEAT PUMP LICENSE NUMBER: H00140 ¦ SCOPE ITEM: FURNACES / AIR HANDLERS / RTUS
010-288608-00 | 010-T172L-03100 | 2022-09-06 | EMEPM2235967 |  | 0 | BUILDING PERMIT/PLAN REVIEW: DMGM2210323 REPAIR OR REPLACE ELECTRIC DUE TO FIRE DAMAGE IN UNITS 6260, 6264, AND 6268 BRASSIE AVE
010-288608-00 | 010-T172L-03100 | 2022-10-11 | PMEPM2240885 |  | 0 | BUILDING PERMIT/PLAN REVIEW: DMGM2210323 INSTALL NEW PLUMBING PER APPROVED BUILDING DOCUEMENTS
010-288608-00 | 010-T172L-03100 | 2022-09-23 | MMEPM2238394 |  | 0 | BUILDING PERMIT/PLAN REVIEW: DMGM2210323 REPLACE DUCT WORK LIKE FOR LIKE LICENSE NUMBER: H00306 ¦ SCOPE ITEM: DUCTWORK / DAMPERS
010-288608-00 | 010-T172L-03100 | 2022-03-10 | ACS2210326 |  | 477000 | • ADVANCED CONSTRUCTION START WITHIN THE INTERIOR ONLY IN EXISTING ¬2-STORY, 4-UNIT, MULTIFAMILY DWELLING FOR INSPECTION AND INSURANCE AS A RESULT OF FIRE DAMAGE TO UNITS #6260, #6264 AND #6268. WORK INCLUDES REMOVAL OF NON-LOAD BEARING WALLS AND NON-FIR
010-288615-00 | 010-R034-03301 | 2022-10-25 | PMLSR2243108 |  | 0 | NULL MLS SCOPE: WATER HEATER REPLACEMENT
010-288615-00 | 010-R034-03301 | 2022-10-04 | MMLSR2239660 |  | 0 | MLS SCOPE: REPLACEMENT OF A SINGLE FURNACE LICENSE NUMBER: H00359 ¦ SCOPE ITEM: FURNACES / AIR HANDLERS / RTUS
010-288615-00 | 010-R034-03301 | 2022-03-14 | RSWDR2210875 |  | 9710 | REMOVE EXISTING 7 WINDOW(S), 0 DOOR(S) AND REPLACE WITH NEW. WORK TO COMPLY WITH RCO 612, RCO 308, AND RCO 113.6.1 WITH A U VALUE OF 0.35 OR BETTER.WINDOWS INFO: STAIRS, MASTER BEDROOM AND BATH ARE BEING REPLACED WITH MARVIN ULTIMATE DOUBLE HUNG WINDOWS
010-288615-00 | 010-R034-03301 | 2023-03-01 | RSWDR2309654 |  | 5800 | REMOVE EXISTING 0 WINDOW(S), 1 DOOR(S) AND REPLACE WITH NEW. WORK TO COMPLY WITH RCO 612, RCO 308, AND RCO 113.6.1 WITH A U VALUE OF 0.35 OR BETTER. DOORS INFO: KITCHEN WITH ALUMINUM CLAD EXTERIOR AND PINE WOOD ON INTERIOR
010-288615-00 | 010-R034-03301 | 2023-03-20 | ALTR2312171 |  | 7000 | PLAN APPROVAL: FINAL REVIEWED FOR COMPLIANCE UNDER: 2019 RESIDENTIAL CODE OF OHIO DESCRIPTION OF WORK: ALTER A 2 STORY FRAME, 1 FAMILY DWELLING RESIDENCE. ALTERATION INCLUDES ADDITION OF SLIDING GLASS DOOR WITH NEW HEADER (IF REQUIRED) PER APPROVED
010-288615-00 | 010-R034-03301 | 2023-03-20 | EMEPR2312182 |  | 0 | BUILDING PERMIT/PLAN REVIEW: ALTR2312171 MOVE OUTSIDE LIGHT AND DRYER OUTLET
010-288615-00 | 010-R034-03301 | 2023-03-20 | EMEPR2312182 |  | 0 | BUILDING PERMIT/PLAN REVIEW: ALTR2312171 MOVE OUTSIDE LIGHT AND DRYER OUTLET
010-288615-00 | 010-R034-03301 | 2022-12-14 | RSWDR2249513 |  | 6310 | REMOVE EXISTING 4 WINDOW(S), 0 DOOR(S) AND REPLACE WITH NEW. WORK TO COMPLY WITH RCO 612, RCO 308, AND RCO 113.6.1 WITH A U VALUE OF 0.35 OR BETTER.WINDOWS INFO: WINDOWS REPLACED WITH MARVIN ULTIMATE WINDOWS IN GUNMETAL ALUMINUM CLAD EXTERIOR AND STAINE
010-288705-00 | 010-T163BA-00101 | 2022-03-31 | PMLSC2213612 |  | 0 | MLS SCOPE: WATER HEATER REPLACEMENT
010-288706-00 | 010-T163BA-00102 | 2021-08-27 | EMEPC2134177 |  | 0 | INSTALL SMALL CELL INTEGRATED METAL POLE WITH 120/240 3W UNDERGROUND SERVICE WITH 100 A METER, 12 SPACE 100A MAIN PANEL AND GROUNDING. CONNECT TO AEP SECONDARY POWER, WO#104561744
010-288706-00 | 010-T163BA-00102 | 2024-10-28 | PMLSM2443061 |  | 0 | MLS SCOPE: ELECTRIC WATER HEATER REPLACEMENT
010-288795-00 | 010-T174B-11100 | 2019-10-31 | EMEPM1922403 |  | 0 | BUILDING PERMIT/PLAN REVIEW: DMGM1910771 REDEVICE TWO SWITCHES AND TWO RECEPTACLES MOVE WIRES FOR TRUSS REMOVAL, (4) DEVICES
010-288796-00 | 010-T174B-11200 | 2019-10-11 | DMGM1910771 |  | 120000 | REVISED BUILDING PERMIT DESCRIPTION TO INCLUDE MINOR ELECTRICAL WORK. DES 10-31-2019 BUILDING PERMIT FOR THE STRUCTURAL REPAIR OF UNIT 4689 AROUND A WEATHER DAMAGED WINDOW IN AN EXISTING MULTI-FAMILY BUILDING. WORK INCLUDES REPLACEMENT OF DAMAGED FRA
010-288950-00 | 010-O075A-00902 | 2022-01-01 |  |  |  | SPL/NWP/VD
010-288950-00 | 010-O075A-00902 | 2022-07-20 |  |  |  | FOR BLDG
010-288950-00 | 010-O075A-00902 | 2022-03-28 | FSUPC2212920 |  | 0 | 6485 N HAMILTON RD REFERENCE BUILDING PERMIT #N/A INSTALL THE SUPPRESSION SYSTEM INTO THE COMMERCIAL COOKING HOOD SYSTEM
010-288950-00 | 010-O075A-00902 | 2022-03-28 | FSUPC2212920 |  | 0 | 6485 N HAMILTON RD REFERENCE BUILDING PERMIT #N/A INSTALL THE SUPPRESSION SYSTEM INTO THE COMMERCIAL COOKING HOOD SYSTEM
010-288950-00 | 010-O075A-00902 | 2023-01-06 |  |  |  | BLDG
010-288950-00 | 010-O075A-00902 | 2021-07-15 | PMEPC2128748 |  | 0 | BUILDING PERMIT/PLAN REVIEW: FNDTC2120511 1. EXCAVATE TRENCH FOR UNDERGROUND PLUMBING AND GRANILUAR FILL. 2. SPOILS MOVED TO AREA ON SITE, SPOILS HAULED OFF SITE BY OTHERS. 3. FURNISH AND INSTALL PVC SANITARY DRAIN AND VENT SYSTEM 4. FURNISH AND INSTALL
010-288950-00 | 010-O075A-00902 | 2021-08-19 | EMEPC2132700 |  | 0 | BUILDING PERMIT/PLAN REVIEW: FNDTC2120100 INSTALL COMPLETE ELECTRIC SYSTEM PER PRINT.
010-288950-00 | 010-O075A-00902 | 2021-05-18 | EMLSC2118185 |  | 0 | MLS SCOPE: TEMPORARY/FREESTANDING SERVICE (UP TO 200 AMPS DURING CONSTRUCTION)
010-288950-00 | 010-O075A-00902 | 2021-05-28 | FNDTC2120100 |  | 110000 | REFERENCE REVISION PLRE2122778. ADD UNDERGROUND ELECTRIC/PLUMBING ONLY. 6485 N. HAMILTON RD. PLAN APPROVAL: PHASED REVIEWED FOR COMPLIANCE UNDER: 2017 OBC AND ICC A117.1-2009 WITH MODIFICATIONS IN OBC 1112.0. WORK NOT INCLUDED IN THIS APPROVAL: PLU
010-288950-00 | 010-O075A-00902 | 2021-06-02 | FNDTC2120511 |  | 1100000 | REFERENCE REVISION PLRE2122775. ADD UNDERGROUND ELECTRIC/PLUMBING ONLY. 6485 N. HAMILTON RD. PLAN APPROVAL: PHASED REVIEWED FOR COMPLIANCE UNDER: 2017 OBC AND ICC A117.1-2009 WITH MODIFICATIONS IN OBC 1112.0. WORK NOT INCLUDED IN THIS APPROVAL: PLU
010-288950-00 | 010-O075A-00902 | 2021-08-19 | EMEPC2132673 |  | 0 | BUILDING PERMIT/PLAN REVIEW: FNDTC2120511 INSTALL COMPLETE ELECTRIC SYSTEM PER PRINT.
010-288950-00 | 010-O075A-00902 | 2024-01-04 |  |  |  | N/C
010-289018-00 | 010-T187I-02400 | 2023-02-21 | PMLSR2308273 |  | 0 | MLS Scope: Water Heater Replacement
010-289019-00 | 010-T008GB-21400 | 2022-07-18 | MMLSR2228812 |  | 0 | MLS SCOPE: REPLACEMENT OF A SINGLE FURNACE, A/C AND/OR HEAT PUMP LICENSE NUMBER: H00169 ¦ SCOPE ITEM: AIR CONDITIONING (INCLUDING CONDENSERS, EVAPORATORS, COMPRESSORS)
010-289021-00 | 010-T045F-14100 | 2021-05-26 | RSWDM2119547 |  | 45000 | Alter existing building to remove existing shingle roof to deck and replace with new felt underlayment, ice barrier membrane at eave, necessary flashings, and new asphalt shingles. Work to comply with OBC 1507.2.
010-289022-00 | 010-T045F-14200 | 2021-07-08 | MMLSR2126300 |  | 0 | MLS Scope: Replacement of a Single A/C Unit or Heat Pump License Number: H00032 ¦ Scope Item: air conditioning (including condensers, evaporators, compressors)
010-289028-00 | 010-O075D-01900 | 2021-07-08 | EMEPC2126201 |  | 0 | BUILDING PERMIT/PLAN REVIEW: ALTC2117770 METER INSTALLATION FOR NEW SERVICE AT CELL TOWER SITE.
010-289028-00 | 010-O075D-01900 | 2021-08-04 | EMEPC2130497 |  | 0 | STATUS CHANGE: 8/5/2021 - REFER TO EMEPC2126201 BUILDING PERMIT/PLAN REVIEW: ALTC2117770 METER INSTALLATION FOR NEW SERVICE AT CELL TOWER SITE.
010-289028-00 | 010-O075D-01900 | 2021-08-11 | ALTC2131637 |  | 20000 | PLAN APPROVAL: FINAL REVIEWED FOR COMPLIANCE UNDER: 2017 OBC AND ICC A117.1-2009 WITH MODIFICATIONS IN OBC 1112.0. WORK NOT INCLUDED IN THIS APPROVAL: ELECTRICAL, PLUMBING, MECHANICAL USE/OCCUPANCY GROUP: U (UTILITY) CONSTRUCTION TYPE: II-B DESC
010-289028-00 | 010-O075D-01900 | 2021-05-14 | ALTC2117770 |  | 20000 | PLAN APPROVAL: FINAL REVIEWED FOR COMPLIANCE UNDER: 2017 OBC AND ICC A117.1-2009 WITH MODIFICATIONS IN OBC 1112.0. WORK NOT INCLUDED IN THIS APPROVAL: ELECTRICAL, PLUMBING, MECHANICAL USE/OCCUPANCY GROUP: U (UTILITY) CONSTRUCTION TYPE: II-B DESC
010-289028-00 | 010-O075D-01900 | 2021-11-22 | EMEPC2146134 |  | 0 | BUILDING PERMIT/PLAN REVIEW: ALTC2131637 INSTALL NEW 200AMP SERVICE TO EXISTING MULTIGANG
010-289028-00 | 010-O075D-01900 | 2019-06-12 | ALTC1905914 |  | 25000 | PLAN APPROVAL: FINAL REVIEWED FOR COMPLIANCE UNDER: 2017 OBC AND ICC A117.1-2009 WITH MODIFICATIONS IN OBC 1112.0. WORK NOT INCLUDED IN THIS APPROVAL: ELECTRICAL, PLUMBING, MECHANICAL USE/OCCUPANCY GROUP: U (UTILITY) CONSTRUCTION TYPE: II-B DESC
010-289028-00 | 010-O075D-01900 | 2019-05-02 | ALTC1904146 |  | 18000 | PLAN APPROVAL: FINAL REVIEWED FOR COMPLIANCE UNDER: 2017 OBC AND ICC A117.1-2009 WITH MODIFICATIONS IN OBC 1112.0. WORK NOT INCLUDED IN THIS APPROVAL: ELECTRICAL, PLUMBING, MECHANICAL USE/OCCUPANCY GROUP: U (UTILITY) CONSTRUCTION TYPE: II-B DESC
010-289028-00 | 010-O075D-01900 | 2020-09-11 | ALTC2008651 |  | 15000 | PLAN APPROVAL: FINAL REVIEWED FOR COMPLIANCE UNDER: 2017 OBC AND ICC A117.1-2009 WITH MODIFICATIONS IN OBC 1112.0. WORK NOT INCLUDED IN THIS APPROVAL: ELECTRICAL, PLUMBING, MECHANICAL USE/OCCUPANCY GROUP: U (UTILITY) CONSTRUCTION TYPE: II-B DESC
010-289028-00 | 010-O075D-01900 | 2019-10-07 | ALTC1910565 |  | 30000 | PLAN APPROVAL: FINAL REVIEWED FOR COMPLIANCE UNDER: 2017 OBC AND ICC A117.1-2009 WITH MODIFICATIONS IN OBC 1112.0. WORK NOT INCLUDED IN THIS APPROVAL: ELECTRICAL, PLUMBING, MECHANICAL USE/OCCUPANCY GROUP: U (UTILITY) CONSTRUCTION TYPE: II-B DESC
010-289028-00 | 010-O075D-01900 | 2019-08-28 | EMEPC1917351 |  | 0 | BUILDING PERMIT/PLAN REVIEW: ALTC1904146 ANTENNA UPGRADE, 200AMP SERVICE
010-289028-00 | 010-O075D-01900 | 2020-01-03 | ALTC2000063 |  | 18000 | PLAN APPROVAL: FINAL REVIEWED FOR COMPLIANCE UNDER: 2017 OBC AND ICC A117.1-2009 WITH MODIFICATIONS IN OBC 1112.0. WORK NOT INCLUDED IN THIS APPROVAL: ELECTRICAL, PLUMBING, MECHANICAL USE/OCCUPANCY GROUP: U (UTILITY) CONSTRUCTION TYPE: II-B DESC
010-289028-00 | 010-O075D-01900 | 2021-04-22 |  |  |  | RECHECK FOR PLAN APPROVAL
010-289028-00 | 010-O075D-01900 | 2023-05-15 | ALTC2320110 |  | 35000 | PLAN APPROVAL: FINAL REVIEWED FOR COMPLIANCE UNDER: 2017 OBC AND ICC A117.1-2009 WITH MODIFICATIONS IN OBC 1112.0. WORK NOT INCLUDED IN THIS APPROVAL: ELECTRICAL, PLUMBING, MECHANICAL USE/OCCUPANCY GROUP: U (UTILITY) CONSTRUCTION TYPE: II-B DESC
010-289028-00 | 010-O075D-01900 | 2023-02-16 | EMEPC2307829 |  | 0 | BACK UP GENERATOR REPLACEMENT AT EXISTING CELL TOWER SITE.
010-289028-00 | 010-O075D-01900 | 2024-05-23 | EMEPC2421119 |  | 0 | BUILDING PERMIT/PLAN REVIEW: PLEX2416317 NEW 80KW BACKUP GENERATOR
010-289032-00 | 010-T172AK-02400 | 2019-12-04 | MMLSR1925079 |  | 0 | MLS SCOPE: REPLACEMENT OF A SINGLE FURNACE, A/C AND/OR HEAT PUMP LICENSE NUMBER: H00140 ¦ SCOPE ITEM: FURNACES / AIR HANDLERS / RTUS
010-289036-00 | 010-T123DA-00100 | 2019-08-05 | RSWDM1907989 |  | 62515 | BUILDING PERMIT TO REMOVE EXISTING ROOFING TO DECK AND REPLACE WITH NEW .060 EPDM RUBBER ROOFING, R-25 INSULATION, PENETRATIONS AND FLASHINGS ON AN EXISTING COMMERCIAL BUILDING. NO DRAWINGS OR SPECS PROVIDED. BOTH AN INSULATION AND FINAL BUILDING INSPECT
010-289039-00 | 010-T123DA-00400 | 2021-10-25 | MMLSR2142047 |  | 0 | MLS Scope: Replacement of a Single Furnace License Number: H00381 ¦ Scope Item: furnaces / air handlers / RTUs
010-289039-00 | 010-T123DA-00400 | 2019-07-19 | MMLSR1914142 |  | 0 | MLS SCOPE: REPLACEMENT OF A SINGLE A/C UNIT OR HEAT PUMP LICENSE NUMBER: H00381 ¦ SCOPE ITEM: AIR CONDITIONING (INCLUDING CONDENSERS, EVAPORATORS, COMPRESSORS)
010-289043-00 | 010-T123DA-00800 | 2020-06-10 | MMLSM2011078 |  | 0 | MLS SCOPE: REPLACEMENT OF A SINGLE A/C UNIT OR HEAT PUMP LICENSE NUMBER: H00425 ¦ SCOPE ITEM: AIR CONDITIONING (INCLUDING CONDENSERS, EVAPORATORS, COMPRESSORS)
010-289043-00 | 010-T123DA-00800 | 2020-06-18 | MMLSM2011849 |  | 0 | MLS SCOPE: REPLACEMENT OF A SINGLE FURNACE LICENSE NUMBER: H00425 ¦ SCOPE ITEM: FURNACES / AIR HANDLERS / RTUS
010-289043-00 | 010-T123DA-00800 | 2019-08-05 | RSWDM1907995 |  | 62515 | BUILDING PERMIT TO REMOVE EXISTING ROOFING TO DECK AND REPLACE WITH NEW .060 EPDM RUBBER ROOFING, R-25 INSULATION, PENETRATIONS AND FLASHINGS ON AN EXISTING COMMERCIAL BUILDING. NO DRAWINGS OR SPECS PROVIDED. BOTH AN INSULATION AND FINAL BUILDING INSPECT
010-289043-00 | 010-T123DA-00800 | 2023-11-15 | ALTM2348366 |  | 2000 | Alter existing 2 story condo by installing new sump pump and 8 feet of lateral line to connect to existing system. Inspections required.
010-289045-00 | 010-T123DA-01000 | 2019-08-05 | RSWDM1907991 |  | 62515 | BUILDING PERMIT TO REMOVE EXISTING ROOFING TO DECK AND REPLACE WITH NEW .060 EPDM RUBBER ROOFING, R-25 INSULATION, PENETRATIONS AND FLASHINGS ON AN EXISTING COMMERCIAL BUILDING. NO DRAWINGS OR SPECS PROVIDED. BOTH AN INSULATION AND FINAL BUILDING INSPECT
010-289046-00 | 010-T123DA-01100 | 2022-10-20 | MMLSR2242310 |  | 0 | MLS SCOPE: REPLACEMENT OF A SINGLE FURNACE, A/C AND/OR HEAT PUMP LICENSE NUMBER: H00425 ¦ SCOPE ITEM: FURNACES / AIR HANDLERS / RTUS
010-289048-00 | 010-T123DA-01300 | 2019-07-31 | RSWDM1907794 |  | 421527 | BUILDING PERMIT TO REPLACE (4) WINDOWS, (8) EXTERIOR DOORS, REMOVE AND REPLACE STUCCO, REPLACE SHINGLE ROOF ON SLOPED ROOFS AND REMOVE AND REPLACE EXISTING FLAT ROOF SYSTEM WITH R-25 INSULATION, .060 EPDM ROOFING AND TRIM ON AN EXISTING MULTI-FAMILY BUIL
010-289048-00 | 010-T123DA-01300 | 2024-08-12 | MMLSM2432627 |  | 0 | NULL MLS SCOPE: REPLACEMENT OF A SINGLE A/C UNIT OR HEAT PUMP LICENSE NUMBER: H00951 ¦ SCOPE ITEM: AIR CONDITIONING (INCLUDING CONDENSERS, EVAPORATORS, COMPRESSORS)
010-289049-00 | 010-T123DA-01400 | 2022-12-08 | RSWDR2248841 |  | 11317 | Remove existing 5 window(s), 0 door(s) and replace with new. Work to comply with RCO 612, RCO 308, and RCO 113.6.1 with a U Value of 0.35 or Better.Windows Info: 1) Remove and dispose of 3 Front and Front Left elevation lower bedroom windows and 2 Front
010-289049-00 | 010-T123DA-01400 | 2020-06-18 | MMLSM2011848 |  | 0 | MLS SCOPE: REPLACEMENT OF A SINGLE FURNACE, A/C AND/OR HEAT PUMP LICENSE NUMBER: H00425 ¦ SCOPE ITEM: AIR CONDITIONING (INCLUDING CONDENSERS, EVAPORATORS, COMPRESSORS)
010-289049-00 | 010-T123DA-01400 | 2022-02-10 | EMEPM2206848 |  | 0 | BUILDING PERMIT/PLAN REVIEW: ALTM2148731 BATH REMODEL
010-289049-00 | 010-T123DA-01400 | 2022-02-10 | PMEPM2206683 |  | 0 | BUILDING PERMIT/PLAN REVIEW: ALTM2148731 RAISE LEFT SIDE LAVATORY DRAIN 9” FROM PREVIOUS LOCATION INSTALL NEW SHOWER VALVE, TOILET AND TWO LAV FAUCETS. ALSO SHOWER MUD PAN
010-289049-00 | 010-T123DA-01400 | 2022-03-15 | PMLSR2211011 |  | 0 | MLS SCOPE: WATER HEATER REPLACEMENT
010-289052-00 | 010-T123DA-01700 | 2019-08-05 | RSWDM1907994 |  | 251913 | BUILDING PERMIT TO REPLACE (2) WINDOWS, (5) EXTERIOR DOORS, REMOVE AND REPLACE STUCCO, REPLACE SHINGLE ROOF ON SLOPED ROOFS AND REMOVE AND REPLACE EXISTING FLAT ROOF SYSTEM WITH R-25 INSULATION, .060 EPDM ROOFING AND TRIM ON AN EXISTING MULTI-FAMILY BUIL
010-289055-00 | 010-T123DA-02000 | 2021-03-03 | PMEPM2107541 |  | 0 | BUILDING PERMIT/PLAN REVIEW: ALTM2104273 BASEMENT BATHROOM ADDITION
010-289055-00 | 010-T123DA-02000 | 2021-03-03 | MMEPM2107576 |  | 0 | BUILDING PERMIT/PLAN REVIEW: ALTM2104273 REMODEL: VENT (1) BATH FAN & (1) RETURN AIR DUCT; CA212212-R LICENSE NUMBER: H00140 ¦ SCOPE ITEM: DUCTWORK / DAMPERS LICENSE NUMBER: H00140 ¦ SCOPE ITEM: DUCTWORK / DAMPERS
010-289055-00 | 010-T123DA-02000 | 2021-03-16 | EMEPM2109329 |  | 0 | BUILDING PERMIT/PLAN REVIEW: ALTM2104273 ELECTRIC WORK FOR THE NEW BATHROOM IN THE FINISHED LOWER LEVEL.
010-289055-00 | 010-T123DA-02000 | 2021-02-04 | ALTM2104273 |  | 120000 | PLAN APPROVAL: FINAL REVIEWED FOR COMPLIANCE UNDER: 2017 OBC AND ICC A117.1-2009 WITH MODIFICATIONS IN OBC 1112.0. SECTION 310.1 AND 2013 RCO WORK NOT INCLUDED IN THIS APPROVAL: NONE USE/OCCUPANCY GROUP: R-3 CONSTRUCTION TYPE: V-B DESCRIPTION OF W
010-289055-00 | 010-T123DA-02000 | 2024-06-13 | MMLSR2424383 |  | 0 | MLS Scope: Replacement of a Single Furnace, A/C and/or Heat Pump License Number: H00470 ¦ Scope Item: furnaces / air handlers / RTUs
010-289065-00 | 010-N052DC-60800 | 2022-03-10 | MMLSR2210304 |  | 0 | MLS SCOPE: REPLACEMENT OF A SINGLE FURNACE, A/C AND/OR HEAT PUMP LICENSE NUMBER: H00425 ¦ SCOPE ITEM: AIR CONDITIONING (INCLUDING CONDENSERS, EVAPORATORS, COMPRESSORS)
010-289078-00 | 010-N052DC-61600 | 2024-06-05 | RSWDR2423035 |  | 13098 | REMOVE EXISTING SHINGLE ROOF TO DECK AND REPLACE WITH NEW FELT UNDERLAYMENT, ICE BARRIER MEMBRANE AT EAVE, NECESSARY FLASHINGS, AND NEW ASPHALT SHINGLES. WORK TO COMPLY WITH RCO CHAPTER 9 & MANUFACTURE INSTALLATION INSTRUCTIONS.
010-289080-00 | 010-N052DC-61400 | 2020-09-23 | EMEPR2019723 |  | 0 | WIRING FOR NEW SPLIT SYSTEM AIR-CONDITIONER
010-289082-00 | 010-N052DC-61200 | 2022-08-08 | EMLSR2231884 |  | 0 | BUILDING PERMIT/PLAN REVIEW: PLEX2227835 MLS SCOPE: ELECTRIC FOR SOLAR PHOTOVOLTAIC (PV) SYSTEM
010-289109-00 | 010-O110L-01501 | 2025-01-01 |  |  |  | SPL/NWP/VD
010-289111-00 | 010-O110L-01205 | 2025-01-01 |  |  |  | SPL/NWP/VD
010-289113-00 | 010-T159A-05500 | 2024-05-14 | MMLSR2419593 |  | 0 | MLS Scope: Replacement of a Single A/C Unit or Heat Pump License Number: H00434 ¦ Scope Item: air conditioning (including condensers, evaporators, compressors)
010-289113-00 | 010-T159A-05500 | 2024-04-22 | PMLSR2416411 |  | 0 | MLS Scope: Water Heater Replacement
010-289113-00 | 010-T159A-05500 | 2024-01-02 | MMLSR2402127 |  | 0 | MLS Scope: Replacement of a Single Furnace License Number: H00150 ¦ Scope Item: furnaces / air handlers / RTUs
010-289116-00 | 010-T001KA-00200 | 2019-06-25 | MMLSM1912212 |  | 0 | MLS SCOPE: REPLACEMENT OF A SINGLE FURNACE, A/C AND/OR HEAT PUMP LICENSE NUMBER: H00255 ¦ SCOPE ITEM: FURNACES / AIR HANDLERS / RTUS LICENSE NUMBER: H00255 ¦ SCOPE ITEM: HEAT PUMPS / GROUND SOURCE HEAT PUMPS
010-289120-00 | 010-T001KA-00600 | 2019-06-25 | MMLSM1912208 |  | 0 | MLS SCOPE: REPLACEMENT OF A SINGLE FURNACE, A/C AND/OR HEAT PUMP LICENSE NUMBER: H00255 ¦ SCOPE ITEM: FURNACES / AIR HANDLERS / RTUS LICENSE NUMBER: H00255 ¦ SCOPE ITEM: HEAT PUMPS / GROUND SOURCE HEAT PUMPS
010-289124-00 | 010-T001KA-01000 | 2021-03-30 | MMLSM2111088 |  | 0 | MLS Scope: Replacement of a Single Furnace, A/C and/or Heat Pump License Number: H00150 ¦ Scope Item: furnaces / air handlers / RTUs
010-289126-00 | 010-T001KA-01200 | 2023-01-19 | PMLSR2304260 |  | 0 | MLS SCOPE: WATER HEATER REPLACEMENT
010-289126-00 | 010-T001KA-01200 | 2023-08-01 | MMLSM2332196 |  | 0 | MLS SCOPE: REPLACEMENT OF A SINGLE A/C UNIT OR HEAT PUMP LICENSE NUMBER: H00255 ¦ SCOPE ITEM: HEAT PUMPS / GROUND SOURCE HEAT PUMPS
010-289127-00 | 010-T001KA-01300 | 2021-01-26 | RSWDR2102824 |  | 33024 | Remove existing 3 window(s), 2 door(s) and replace with new. Work to comply with RCO 612, RCO 308, and RCO 113.6.1 with a U Value of 0.35 or Better.
010-289128-00 | 010-T001KA-01400 | 2022-07-11 | MMLSM2227928 |  | 0 | MLS SCOPE: REPLACEMENT OF A SINGLE FURNACE, A/C AND/OR HEAT PUMP LICENSE NUMBER: H00150 ¦ SCOPE ITEM: FURNACES / AIR HANDLERS / RTUS
010-289132-00 | 010-T001KA-01800 | 2021-06-28 | MMLSR2124420 |  | 0 | MLS Scope: Replacement of a Single Furnace, A/C and/or Heat Pump License Number: H00381 ¦ Scope Item: heat pumps / ground source heat pumps
010-289132-00 | 010-T001KA-01800 | 2021-03-10 | PMLSR2108465 |  | 0 | MLS Scope: Water Heater Replacement
010-289143-00 | 010-T172AI-04500 | 2024-09-04 | MMLSR2436030 |  | 0 | MLS Scope: Replacement of a Single Furnace, A/C and/or Heat Pump License Number: H00310 ¦ Scope Item: furnaces / air handlers / RTUs
010-289144-00 | 010-T172AI-04600 | 2024-09-26 | MMLSR2439098 |  | 0 | MLS Scope: Replacement of a Single Furnace, A/C and/or Heat Pump License Number: H00310 ¦ Scope Item: furnaces / air handlers / RTUs
010-289146-00 | 010-T172AI-04800 | 2022-08-22 | PMLSM2233788 |  | 0 | MLS SCOPE: WATER HEATER REPLACEMENT
010-289147-00 | 010-O075G-02700 | 2020-05-13 | FALRM2004214 |  | 0 | ALTER EXISTING SUPERVISION ONLY SYSTEM FOR THE CHELSEA BY REPLACING SPRINKLING MONITORING DEVICES. NEW SYSTEM WILL INCLUDE DUAL PATH CELLULAR MONITORING. SECTION 901.7 OF THE OHIO FIRE CODE REQUIRES THE FIRE CODE OFFICIAL TO BE NOTIFIED OF ANY IMPAIRMENT
010-289147-00 | 010-O075G-02700 | 2020-05-13 | FALRM2004214 |  | 0 | ALTER EXISTING SUPERVISION ONLY SYSTEM FOR THE CHELSEA BY REPLACING SPRINKLING MONITORING DEVICES. NEW SYSTEM WILL INCLUDE DUAL PATH CELLULAR MONITORING. SECTION 901.7 OF THE OHIO FIRE CODE REQUIRES THE FIRE CODE OFFICIAL TO BE NOTIFIED OF ANY IMPAIRMENT
010-289147-00 | 010-O075G-02700 | 2020-05-13 | FALRM2004213 |  | 0 | ALTER EXISTING SUPERVISION ONLY SYSTEM FOR THE CHELSEA BY REPLACING SPRINKLING MONITORING DEVICES. NEW SYSTEM WILL INCLUDE DUAL PATH CELLULAR MONITORING. SECTION 901.7 OF THE OHIO FIRE CODE REQUIRES THE FIRE CODE OFFICIAL TO BE NOTIFIED OF ANY IMPAIRMENT
010-289147-00 | 010-O075G-02700 | 2020-05-13 | FALRM2004213 |  | 0 | ALTER EXISTING SUPERVISION ONLY SYSTEM FOR THE CHELSEA BY REPLACING SPRINKLING MONITORING DEVICES. NEW SYSTEM WILL INCLUDE DUAL PATH CELLULAR MONITORING. SECTION 901.7 OF THE OHIO FIRE CODE REQUIRES THE FIRE CODE OFFICIAL TO BE NOTIFIED OF ANY IMPAIRMENT
010-289147-00 | 010-O075G-02700 | 2020-05-13 | FALRM2004212 |  | 0 | ALTER EXISTING SUPERVISION ONLY SYSTEM FOR THE CHELSEA BY REPLACING SPRINKLING MONITORING DEVICES. NEW SYSTEM WILL INCLUDE DUAL PATH CELLULAR MONITORING. SECTION 901.7 OF THE OHIO FIRE CODE REQUIRES THE FIRE CODE OFFICIAL TO BE NOTIFIED OF ANY IMPAIRMENT
010-289147-00 | 010-O075G-02700 | 2020-05-13 | FALRM2004212 |  | 0 | ALTER EXISTING SUPERVISION ONLY SYSTEM FOR THE CHELSEA BY REPLACING SPRINKLING MONITORING DEVICES. NEW SYSTEM WILL INCLUDE DUAL PATH CELLULAR MONITORING. SECTION 901.7 OF THE OHIO FIRE CODE REQUIRES THE FIRE CODE OFFICIAL TO BE NOTIFIED OF ANY IMPAIRMENT
010-289147-00 | 010-O075G-02700 | 2020-05-13 | FALRM2004210 |  | 0 | ALTER EXISTING SUPERVISION ONLY SYSTEM FOR THE CHELSEA BY REPLACING SPRINKLING MONITORING DEVICES. NEW SYSTEM WILL INCLUDE DUAL PATH CELLULAR MONITORING. SECTION 901.7 OF THE OHIO FIRE CODE REQUIRES THE FIRE CODE OFFICIAL TO BE NOTIFIED OF ANY IMPAIRMENT
010-289147-00 | 010-O075G-02700 | 2020-05-13 | FALRM2004210 |  | 0 | ALTER EXISTING SUPERVISION ONLY SYSTEM FOR THE CHELSEA BY REPLACING SPRINKLING MONITORING DEVICES. NEW SYSTEM WILL INCLUDE DUAL PATH CELLULAR MONITORING. SECTION 901.7 OF THE OHIO FIRE CODE REQUIRES THE FIRE CODE OFFICIAL TO BE NOTIFIED OF ANY IMPAIRMENT
010-289147-00 | 010-O075G-02700 | 2023-05-19 | EMEPC2320773 |  | 0 | Building Permit/Plan Review: plex2310388 Install two stand alone services
010-289150-00 | 010-T162G-10300 | 2022-09-29 | MMLSR2239095 |  | 0 | MLS SCOPE: REPLACEMENT OF A SINGLE FURNACE, A/C AND/OR HEAT PUMP LICENSE NUMBER: H00403 ¦ SCOPE ITEM: FURNACES / AIR HANDLERS / RTUS
010-289158-00 | 010-T162G-11100 | 2023-06-29 | MMEPR2326987 |  | 0 | replace ac and furnace License Number: H01132 ¦ Scope Item: furnaces / air handlers / RTUs
010-289159-00 | 010-T162G-11200 | 2024-04-15 | MMLSR2415339 |  | 0 | MLS SCOPE: REPLACEMENT OF A SINGLE A/C UNIT OR HEAT PUMP LICENSE NUMBER: H00169 ¦ SCOPE ITEM: AIR CONDITIONING (INCLUDING CONDENSERS, EVAPORATORS, COMPRESSORS)
010-289161-00 | 010-T162G-11400 | 2024-02-09 | MMLSM2406553 |  | 0 | MLS Scope: Replacement of a Single Furnace, A/C and/or Heat Pump License Number: H00425 ¦ Scope Item: air conditioning (including condensers, evaporators, compressors)
010-289162-00 | 010-T162G-11500 | 2022-12-19 | MMLSM2250025 |  | 0 | MLS SCOPE: REPLACEMENT OF A SINGLE FURNACE, A/C AND/OR HEAT PUMP LICENSE NUMBER: H00425 ¦ SCOPE ITEM: AIR CONDITIONING (INCLUDING CONDENSERS, EVAPORATORS, COMPRESSORS)
010-289162-00 | 010-T162G-11500 | 2023-05-25 | RSWDR2321732 |  | 1270 | REMOVE EXISTING 1 WINDOW(S), 0 DOOR(S) AND REPLACE WITH NEW. WORK TO COMPLY WITH RCO 612, RCO 308, AND RCO 113.6.1 WITH A U VALUE OF 0.35 OR BETTER.
010-289166-00 | 010-T172K-06400 | 2021-06-14 | MMLSM2122414 |  | 0 | MLS Scope: Replacement of a Single Furnace, A/C and/or Heat Pump License Number: H00150 ¦ Scope Item: furnaces / air handlers / RTUs
010-289173-00 | 010-T131A-03800 | 2022-11-02 | MMLSM2244123 |  | 0 | MLS Scope: Replacement of a Single Furnace License Number: H00287 ¦ Scope Item: furnaces / air handlers / RTUs
010-289179-00 | 010-T187-42600 | 2019-05-11 | RSWDM1904532 |  | 12436 | ASPHALT SHINGLE ROOF REPLACE ALTER EXISTING COMMERCIAL BUILDING TO REMOVE EXISTING SHINGLE ROOF TO DECK ON BUILDING AND REPLACE WITH NEW FELT UNDERLAYMENT, ICE BARRIER MEMBRANE AT EAVE, NECESSARY FLASHINGS, AND NEW ASPHALT SHINGLES. WORK TO COMPLY WITH
010-289185-00 | 010-T187-43200 | 2019-05-11 | RSWDM1904534 |  | 12436 | ASPHALT SHINGLE ROOF REPLACE ALTER EXISTING COMMERCIAL BUILDING TO REMOVE EXISTING SHINGLE ROOF TO DECK ON BUILDING AND REPLACE WITH NEW FELT UNDERLAYMENT, ICE BARRIER MEMBRANE AT EAVE, NECESSARY FLASHINGS, AND NEW ASPHALT SHINGLES. WORK TO COMPLY WITH
010-289186-00 | 010-T187-43300 | 2022-12-27 | MMLSM2250910 |  | 0 | MLS Scope: Replacement of a Single Furnace License Number: H00425 ¦ Scope Item: furnaces / air handlers / RTUs
010-289189-00 | 010-T187-43600 | 2019-05-02 | MMLSM1908213 |  | 0 | MLS SCOPE: REPLACEMENT OF A SINGLE FURNACE, A/C AND/OR HEAT PUMP LICENSE NUMBER: H00150 ¦ SCOPE ITEM: FURNACES / AIR HANDLERS / RTUS
010-289191-00 | 010-T187-43800 | 2019-05-11 | RSWDM1904529 |  | 17814 | ASPHALT SHINGLE ROOF REPLACE ALTER EXISTING COMMERCIAL BUILDING TO REMOVE EXISTING SHINGLE ROOF TO DECK ON BUILDING AND REPLACE WITH NEW FELT UNDERLAYMENT, ICE BARRIER MEMBRANE AT EAVE, NECESSARY FLASHINGS, AND NEW ASPHALT SHINGLES. WORK TO COMPLY WITH
010-289197-00 | 010-T187-44400 | 2019-05-11 | RSWDM1904531 |  | 17814 | ASPHALT SHINGLE ROOF REPLACE ALTER EXISTING COMMERCIAL BUILDING TO REMOVE EXISTING SHINGLE ROOF TO DECK ON BUILDING AND REPLACE WITH NEW FELT UNDERLAYMENT, ICE BARRIER MEMBRANE AT EAVE, NECESSARY FLASHINGS, AND NEW ASPHALT SHINGLES. WORK TO COMPLY WITH
010-289198-00 | 010-T187-44500 | 2024-08-16 | PMLSR2433459 |  | 0 | MLS SCOPE: WATER HEATER REPLACEMENT
010-289199-00 | 010-T187-44600 | 2020-10-01 | MMLSM2020340 |  | 0 | MLS SCOPE: REPLACEMENT OF A SINGLE FURNACE, A/C AND/OR HEAT PUMP LICENSE NUMBER: H00287 ¦ SCOPE ITEM: AIR CONDITIONING (INCLUDING CONDENSERS, EVAPORATORS, COMPRESSORS)
010-289201-00 | 010-T187-44800 | 2021-07-08 | MMLSR2126156 |  | 0 | MLS Scope: Replacement of a Single A/C Unit or Heat Pump License Number: H00846 ¦ Scope Item: furnaces / air handlers / RTUs
010-289203-00 | 010-T187-45000 | 2019-05-11 | RSWDM1904527 |  | 27561 | ASPHALT SHINGLE ROOF REPLACE ALTER EXISTING COMMERCIAL BUILDING TO REMOVE EXISTING SHINGLE ROOF TO DECK ON BUILDING AND REPLACE WITH NEW FELT UNDERLAYMENT, ICE BARRIER MEMBRANE AT EAVE, NECESSARY FLASHINGS, AND NEW ASPHALT SHINGLES. WORK TO COMPLY WITH
010-289209-00 | 010-T187-45600 | 2023-08-23 | MMLSR2335941 |  | 0 | MLS Scope: Replacement of a Single Furnace, A/C and/or Heat Pump License Number: H01127 ¦ Scope Item: air conditioning (including condensers, evaporators, compressors)
010-289213-00 | 010-T008GB-21600 | 2020-05-18 | RSWDR2001946 |  | 8615 | REMOVE EXISTING EXTERIOR WALL COVERING SYSTEM AND REPLACE WITH NEW EXTERIOR SIDING OVER AN APPROVED WATER-RESISTIVE BARRIER. WORK TO COMPLY WITH RCO 703. REMOVE EXISTING SHINGLE ROOF TO DECK AND REPLACE WITH NEW FELT UNDERLAYMENT, ICE BARRIER MEMBRANE
010-289215-00 | 010-T008GB-21800 | 2020-01-21 |  |  |  | REVIEW PARCEL
010-289239-00 | 010-T162FA-09100 | 2022-08-17 | RSWDM2233379 |  | 46633 | REMOVAL OF EXISTING ROOFING TO DECK AND INSTALLATION OF NEW ASPHALT SHINGLE ROOFING, FELT, ICE GUARD, AND FLASHINGS ON AN EXISTING MULTI-FAMILY BUILDING PER OHIO BUILDING CODE SECTION 1507.2 AND MANUFACTURERS INSTALLATION INSTRUCTIONS. NO DRAWINGS OR SPE
010-289243-00 | 010-T162FA-09500 | 2019-09-17 | MMLSM1918750 |  | 0 | MLS SCOPE: REPLACEMENT OF A SINGLE FURNACE, A/C AND/OR HEAT PUMP LICENSE NUMBER: H00124 ¦ SCOPE ITEM: AIR CONDITIONING (INCLUDING CONDENSERS, EVAPORATORS, COMPRESSORS)
010-289244-00 | 010-T162FA-09600 | 2019-04-17 | PMLSR1907096 |  | 0 | MLS SCOPE: WATER HEATER REPLACEMENT
010-289244-00 | 010-T162FA-09600 | 2020-11-23 | PMLSM2024559 |  | 0 | MLS SCOPE: WATER HEATER REPLACEMENT
010-289245-00 | 010-T162FA-09700 | 2022-09-09 | RSWDM2236516 |  | 41666 | REMOVAL OF EXISTING ROOFING TO DECK AND INSTALLATION OF NEW ASPHALT SHINGLE ROOFING, FELT, ICE GUARD, AND FLASHINGS ON AN EXISTING MULTI-FAMILY BUILDING PER OHIO BUILDING CODE SECTION 1507.2 AND MANUFACTURERS INSTALLATION INSTRUCTIONS. NO DRAWINGS OR SPE
010-289246-00 | 010-T162FA-09800 | 2021-08-14 | MMLSM2132066 |  | 0 | MLS Scope: Replacement of a Single A/C Unit or Heat Pump License Number: H00425 ¦ Scope Item: air conditioning (including condensers, evaporators, compressors)
010-289247-00 | 010-T162FA-09900 | 2023-04-21 | PMLSM2316598 |  | 0 | MLS SCOPE: WATER HEATER REPLACEMENT
010-289248-00 | 010-T162FA-10000 | 2024-10-30 | MMLSR2443464 |  | 0 | MLS Scope: Replacement of a Single Furnace License Number: H01366 ¦ Scope Item: furnaces / air handlers / RTUs
010-289251-00 | 010-T187I-02700 | 2023-06-13 | MMLSM2324501 |  | 0 | MLS Scope: Replacement of a Single Furnace, A/C and/or Heat Pump License Number: H00020 ¦ Scope Item: air conditioning (including condensers, evaporators, compressors)
010-289252-00 | 010-T187IB-06300 | 2024-11-05 | RSWDM2444156 |  | 34034 | Removal of existing roofing to deck and installation of new asphalt shingle roofing, felt, ice guard, and flashings on an existing multi-family building per Ohio Building Code section 1507.2 and manufacturers installation instructions. No drawings or spe
010-289261-00 | 010-T052D-13500 | 2024-07-26 | ROOFC2430103 |  | 28200 | BUILDING PERMIT TO REMOVE EXISTING ROOFING TO DECK AND INSTALL NEW ASPHALT SHINGLE ROOFING, FELT, ICE GUARD, AND FLASHINGS ON AN EXISTING COMMERCIAL BUILDING PER OHIO BUILDING CODE SECTION 1507.2. NO DRAWINGS OR SPECS PROVIDED. A FINAL STRUCTURAL INSPECT
010-289261-00 | 010-T052D-13500 | 2022-01-14 | PMLSR2203543 |  | 0 | MLS SCOPE: WATER HEATER REPLACEMENT
010-289264-00 | 010-T008GB-22100 | 2023-06-01 | RSWDR2322538 |  | 12000 | Remove existing shingle roof to deck and replace with new felt underlayment, ice barrier membrane at eave, necessary flashings, and new asphalt shingles. Work to comply with RCO chapter 9 & Manufacture installation instructions.
010-289266-00 | 010-O056C-01600 | 2024-01-19 | EMEPM2404024 |  | 0 | BUILDING PERMIT/PLAN REVIEW: NEWM2227698 COMPLETE ELECTRICAL INSTALL
010-289266-00 | 010-O056C-01600 | 2024-05-21 | MMEPM2420687 |  | 0 | BUILDING PERMIT/PLAN REVIEW: NEWM2227694 ADDING HEAT PUMP DUCT WORK DAMPERS LICENSE NUMBER: H00067 ¦ SCOPE ITEM: DUCTWORK / DAMPERS
010-289266-00 | 010-O056C-01600 | 2024-05-21 | MMEPM2420691 |  | 0 | BUILDING PERMIT/PLAN REVIEW: NEWM2227692 ADDING HEAT PUMP DUCT WORK DAMPERS LICENSE NUMBER: H00067 ¦ SCOPE ITEM: DUCTWORK / DAMPERS
010-289266-00 | 010-O056C-01600 | 2024-05-21 | MMEPM2420695 |  | 0 | BUILDING PERMIT/PLAN REVIEW: NEWM2227698 ADDING HEAT PUMP DUCT WORK DAMPERS LICENSE NUMBER: H00067 ¦ SCOPE ITEM: DUCTWORK / DAMPERS
010-289266-00 | 010-O056C-01600 | 2024-05-21 | MMEPM2420700 |  | 0 | BUILDING PERMIT/PLAN REVIEW: NEWM2227697 ADDING HEAT PUMP DUCT WORK DAMPERS LICENSE NUMBER: H00067 ¦ SCOPE ITEM: DUCTWORK / DAMPERS
010-289266-00 | 010-O056C-01600 | 2022-11-10 | EMEPM2245305 |  | 0 | BUILDING PERMIT/PLAN REVIEW: NEWM2212541 COMPLETE ELECTRICAL INSTALL
010-289266-00 | 010-O056C-01600 | 2022-11-23 | MMEPM2246882 |  | 0 | BUILDING PERMIT/PLAN REVIEW: NEWM2210150 FURNACES & AC EX. FANS LOUVERS & DAMPERS ELECRTIC HEATERS LICENSE NUMBER: H00067 ¦ SCOPE ITEM: VAV BOXES
010-289266-00 | 010-O056C-01600 | 2022-11-23 | MMEPM2246884 |  | 0 | BUILDING PERMIT/PLAN REVIEW: NEWM2212541 FURNACES & AC EX. FANS LOUVERS & DAMPERS ELECRTIC HEATERS LICENSE NUMBER: H00067 ¦ SCOPE ITEM: DUCTWORK / DAMPERS
010-289266-00 | 010-O056C-01600 | 2022-11-10 | EMEPM2245303 |  | 0 | BUILDING PERMIT/PLAN REVIEW: NEWM2210150 COMPLETE ELECTRICAL INSTALL
010-289266-00 | 010-O056C-01600 | 2024-07-25 | EMEPM2404022 |  | 0 | BUILDING PERMIT/PLAN REVIEW: NEWM2227694 COMPLETE ELECTRICAL INSTALL
010-289266-00 | 010-O056C-01600 | 2024-01-19 | EMEPM2404021 |  | 0 | BUILDING PERMIT/PLAN REVIEW: NEWM2227692 COMPLETE ELECTRICAL INSTALL
010-289266-00 | 010-O056C-01600 | 2024-01-19 | EMEPM2404022 |  | 0 | BUILDING PERMIT/PLAN REVIEW: NEWM2227694 COMPLETE ELECTRICAL INSTALL
010-289266-00 | 010-O056C-01600 | 2024-01-19 | EMEPM2404023 |  | 0 | BUILDING PERMIT/PLAN REVIEW: NEWM2227697 COMPLETE ELECTRICAL INSTALL
010-289266-00 | 010-O056C-01600 | 2024-01-19 | EMEPM2404024 |  | 0 | BUILDING PERMIT/PLAN REVIEW: NEWM2227698 COMPLETE ELECTRICAL INSTALL
010-289266-00 | 010-O056C-01600 | 2024-05-21 | MMEPM2420687 |  | 0 | BUILDING PERMIT/PLAN REVIEW: NEWM2227694 ADDING HEAT PUMP DUCT WORK DAMPERS LICENSE NUMBER: H00067 ¦ SCOPE ITEM: DUCTWORK / DAMPERS
010-289266-00 | 010-O056C-01600 | 2024-05-21 | MMEPM2420691 |  | 0 | BUILDING PERMIT/PLAN REVIEW: NEWM2227692 ADDING HEAT PUMP DUCT WORK DAMPERS LICENSE NUMBER: H00067 ¦ SCOPE ITEM: DUCTWORK / DAMPERS
010-289266-00 | 010-O056C-01600 | 2024-05-21 | MMEPM2420695 |  | 0 | BUILDING PERMIT/PLAN REVIEW: NEWM2227698 ADDING HEAT PUMP DUCT WORK DAMPERS LICENSE NUMBER: H00067 ¦ SCOPE ITEM: DUCTWORK / DAMPERS
010-289266-00 | 010-O056C-01600 | 2024-05-21 | MMEPM2420700 |  | 0 | BUILDING PERMIT/PLAN REVIEW: NEWM2227697 ADDING HEAT PUMP DUCT WORK DAMPERS LICENSE NUMBER: H00067 ¦ SCOPE ITEM: DUCTWORK / DAMPERS
010-289266-00 | 010-O056C-01600 | 2024-01-05 | PMEPM2402524 |  | 0 | BUILDING PERMIT/PLAN REVIEW: NEWM2227697 INSTALL ALL WATER, DWV, AND FIXTURES INSIDE THE BUILDING.
010-289266-00 | 010-O056C-01600 | 2024-01-05 | PMEPM2402525 |  | 0 | BUILDING PERMIT/PLAN REVIEW: NEWM2227698 INSTALL ALL WATER, DWV, AND FIXTURES INSIDE THE BUILDING.
010-289266-00 | 010-O056C-01600 | 2024-01-05 | PMEPM2402528 |  | 0 | BUILDING PERMIT/PLAN REVIEW: NEWM2227694 INSTALL ALL WATER, DWV, AND FIXTURES INSIDE THE BUILDING.
010-289266-00 | 010-O056C-01600 | 2024-01-05 | PMEPM2402537 |  | 0 | BUILDING PERMIT/PLAN REVIEW: NEWM2227692 INSTALL ALL WATER, DWV, AND FIXTURES INSIDE THE BUILDING.
010-289266-00 | 010-O056C-01600 | 2024-07-25 | EMEPM2404022 |  | 0 | BUILDING PERMIT/PLAN REVIEW: NEWM2227694 COMPLETE ELECTRICAL INSTALL
010-289266-00 | 010-O056C-01600 | 2024-01-19 | EMEPM2404023 |  | 0 | BUILDING PERMIT/PLAN REVIEW: NEWM2227697 COMPLETE ELECTRICAL INSTALL
010-289266-00 | 010-O056C-01600 | 2024-01-19 | EMEPM2404022 |  | 0 | BUILDING PERMIT/PLAN REVIEW: NEWM2227694 COMPLETE ELECTRICAL INSTALL
010-289266-00 | 010-O056C-01600 | 2024-01-19 | EMEPM2404021 |  | 0 | BUILDING PERMIT/PLAN REVIEW: NEWM2227692 COMPLETE ELECTRICAL INSTALL
010-289266-00 | 010-O056C-01600 | 2024-02-21 |  |  |  | COMPL
010-289266-00 | 010-O056C-01600 | 2024-01-05 | PMEPM2402537 |  | 0 | BUILDING PERMIT/PLAN REVIEW: NEWM2227692 INSTALL ALL WATER, DWV, AND FIXTURES INSIDE THE BUILDING.
010-289266-00 | 010-O056C-01600 | 2024-01-05 | PMEPM2402528 |  | 0 | BUILDING PERMIT/PLAN REVIEW: NEWM2227694 INSTALL ALL WATER, DWV, AND FIXTURES INSIDE THE BUILDING.
010-289266-00 | 010-O056C-01600 | 2024-01-05 | PMEPM2402525 |  | 0 | BUILDING PERMIT/PLAN REVIEW: NEWM2227698 INSTALL ALL WATER, DWV, AND FIXTURES INSIDE THE BUILDING.
010-289266-00 | 010-O056C-01600 | 2024-01-05 | PMEPM2402524 |  | 0 | BUILDING PERMIT/PLAN REVIEW: NEWM2227697 INSTALL ALL WATER, DWV, AND FIXTURES INSIDE THE BUILDING.
010-289266-00 | 010-O056C-01600 | 2022-10-20 | PMEPM2242348 |  | 0 | BUILDING PERMIT/PLAN REVIEW: NEWM2212541 SUPPLY & INSTALL DRAINS, WASTE & VENTS, SUPPLY & INSTALL WATER LINES, SUPPLY & INSTALL FIXTURES, SUPPLY AND INSTALL BACKFLOWS PER PLANS
010-289266-00 | 010-O056C-01600 | 2022-10-20 | PMEPM2242346 |  | 0 | BUILDING PERMIT/PLAN REVIEW: NEWM2210150 SUPPLY & INSTALL DRAINS, WASTE & VENTS, SUPPLY & INSTALL WATER LINES, SUPPLY & INSTALL FIXTURES, SUPPLY & INSTALL BACKFLOWS PER PLANS
010-289269-00 | 010-T187B-06200 | 2022-06-02 | PMLSR2222330 |  | 0 | MLS SCOPE: WATER HEATER REPLACEMENT
010-289269-00 | 010-T187B-06200 | 2024-08-10 | MMLSM2432468 |  | 0 | MLS Scope: Replacement of a Single Furnace, A/C and/or Heat Pump License Number: H00425 ¦ Scope Item: air conditioning (including condensers, evaporators, compressors)
010-289302-00 | 010-T172M-01200 | 2024-03-06 | RSWDM2410095 |  | 67720 | Removal of existing roofing to deck and installation of new asphalt shingle roofing, felt, ice guard, and flashings on an existing multi-family building per Ohio Building Code section 1507.2 and manufacturers installation instructions. No drawings or spe
010-289311-00 | 010-T008GB-22200 | 2020-01-22 |  |  |  | REVIEW PARCEL
010-289315-00 | 010-T045F-14600 | 2022-06-22 | MMLSR2225321 |  | 0 | MLS SCOPE: REPLACEMENT OF A SINGLE A/C UNIT OR HEAT PUMP LICENSE NUMBER: H00286 ¦ SCOPE ITEM: AIR CONDITIONING (INCLUDING CONDENSERS, EVAPORATORS, COMPRESSORS)
010-289315-00 | 010-T045F-14600 | 2021-05-26 | RSWDM2119556 |  | 45000 | BUILDING 15- BUILDING PERMIT TO REMOVE EXISTING ROOFING TO DECK AND INSTALL NEW ASPHALT SHINGLE ROOFING, FELT, ICE GUARD, AND FLASHINGS ON AN EXISTING MULTI-FAMILY BUILDING. NO DRAWINGS OR SPECS PROVIDED. A FINAL STRUCTURAL INSPECTION WILL BE REQUIRED TO
010-289319-00 | 010-T000JAA-00303 | 2020-08-25 | FALRC2008004 |  | 0 | ALTER EXISTING FIRE ALARM SYSTEM BY REPLACING DUCT DETECTOR IN BASEMENT HALLWAY THAT SERVES RTU-1. STAND ALONE PERMIT. SECTION 901.7 OF THE OHIO FIRE CODE REQUIRES THE FIRE CODE OFFICIAL TO BE NOTIFIED OF ANY IMPAIRMENT OF THE FIRE PROTECTION SYSTEM(S) A
010-289319-00 | 010-T000JAA-00303 | 2020-08-25 | FALRC2008004 |  | 0 | ALTER EXISTING FIRE ALARM SYSTEM BY REPLACING DUCT DETECTOR IN BASEMENT HALLWAY THAT SERVES RTU-1. STAND ALONE PERMIT. SECTION 901.7 OF THE OHIO FIRE CODE REQUIRES THE FIRE CODE OFFICIAL TO BE NOTIFIED OF ANY IMPAIRMENT OF THE FIRE PROTECTION SYSTEM(S) A
010-289319-00 | 010-T000JAA-00303 | 2020-01-27 | MMEPC2001925 |  | 0 | PRECISION NEW MEDIA SPACE REPLACE - 5-TON ROOFTOP W/ELECTRIC HEAT; RECONNECT - DUCT & SMOKE DETECTOR; CA193215-LT LICENSE NUMBER: H00140 ¦ SCOPE ITEM: FURNACES / AIR HANDLERS / RTUS
010-289319-00 | 010-T000JAA-00303 | 2020-01-22 | EMEPC2001493 |  | 0 | DISCONNECT AND REMOVE WIRING FROM OLD BOILER AND REDIRECT / CONNECT (1) NEW FURNACE AND (1) NEW AIR CONDITIONING UNIT
010-289320-00 | 010-T000JAA-00304 | 2023-01-19 | PMLSC2304185 |  | 0 | MLS SCOPE: WATER HEATER REPLACEMENT
010-289320-00 | 010-T000JAA-00304 | 2022-11-10 | PMLSC2245224 |  | 0 | MLS SCOPE: WATER HEATER REPLACEMENT
010-289321-00 | 010-T000JAA-00305 | 2022-05-09 | PMEPM2218770 |  | 0 | UNIT 302 REPLACE EXISTING TUB AND SHOWER ADDITIONALLY REPLACE TUB AND SHOWER VALVES REPLACE LAV FAUSET AND TOILET FIXTURES TO BE CODE COMPLIANT
010-289321-00 | 010-T000JAA-00305 | 2019-01-28 | MMEPC1901800 |  | 0 | INSTALL (1) NEW 220MBH BOILER AND CONNECT TO EXISTING HYDRONIC LOOP. NEW IN-LINE GAS METER LICENSE NUMBER: SHW00100 ¦ SCOPE ITEM: BOILER SYSTEMS
010-289322-00 | 010-T000JAA-00306 | 2023-05-26 | MMEPC2321925 |  | 0 | REPLACEMENT OF (2) TWO 5-TON EACH, SPLIT HVAC SYSTEMS. (2) AIR-HANDLERS AND (2) ROOFTOP CONDENSING UNITS. License Number: H00425 ¦ Scope Item: air conditioning (including condensers, evaporators, compressors)
010-289382-00 | 010-E032-03401 | 2024-01-03 | MMEPC2402199 |  | 0 | BUILDING PERMIT/PLAN REVIEW: ALTC2341775 DEMO WORK. SHEETMETAL DUCTWORK AND TEMPERATURE CONTROLS WORK. LICENSE NUMBER: H00845 ¦ SCOPE ITEM: DUCTWORK / DAMPERS
010-289382-00 | 010-E032-03401 | 2024-01-03 | PMEPC2402197 |  | 0 | BUILDING PERMIT/PLAN REVIEW: ALTC2341775 DEMO WORK. SANITARY WASTE AND VENT PIPING INCLUDING TYING INTO THE EXISTING PIPING AS SHOWN. DOMESTIC WATER PIPING INCLUDING TYING INTO THE EXISTING AS SHOWN. PLUMBING FXITURES. PERMIT TO INCLUDE BUILDING SERV
010-289382-00 | 010-E032-03401 | 2024-01-03 | EMEPC2402277 |  | 0 | BUILDING PERMIT/PLAN REVIEW: ALTC2341775 STRUCTURAL ALTERATION REWORKING A SUITE INTO 5 INDIVIDUAL SUITES.
010-289382-00 | 010-E032-03401 | 2024-01-03 | EMEPC2402277 |  | 0 | BUILDING PERMIT/PLAN REVIEW: ALTC2341775 STRUCTURAL ALTERATION REWORKING A SUITE INTO 5 INDIVIDUAL SUITES.
010-289382-00 | 010-E032-03401 | 2024-01-03 | MMEPC2402199 |  | 0 | BUILDING PERMIT/PLAN REVIEW: ALTC2341775 DEMO WORK. SHEETMETAL DUCTWORK AND TEMPERATURE CONTROLS WORK. LICENSE NUMBER: H00845 ¦ SCOPE ITEM: DUCTWORK / DAMPERS
010-289382-00 | 010-E032-03401 | 2024-01-03 | PMEPC2402197 |  | 0 | BUILDING PERMIT/PLAN REVIEW: ALTC2341775 DEMO WORK. SANITARY WASTE AND VENT PIPING INCLUDING TYING INTO THE EXISTING PIPING AS SHOWN. DOMESTIC WATER PIPING INCLUDING TYING INTO THE EXISTING AS SHOWN. PLUMBING FXITURES. PERMIT TO INCLUDE BUILDING SERV
010-289382-00 | 010-E032-03401 | 2020-11-03 | EMEPC2022993 |  | 0 | BUILDING PERMIT/PLAN REVIEW: ALTC2005613 ALTC2005613 RENOVATION AND UPDATE TO WOMEN'S RESTROOM IN THE LOWER LEVEL OF THE HILTON HOTEL. NUMBER OF DEVICES BEING INSTALLED: (10)
010-289382-00 | 010-E032-03401 | 2020-11-13 | FSUPC2010922 |  | 0 | 401 N HIGH STREET, RESTROOM WOMEN'S S 0110 REFERENCE BUILDING PERMIT #ALTC2005613 ALTERATION TO EXISTING FIRE SPRINKLER SYSTEM TO ADD OR RELOCATE 9 SPRINKLERS FOR RESTROOM RENOVATION FOR HILTON HOTEL.
010-289382-00 | 010-E032-03401 | 2020-11-13 | FSUPC2010922 |  | 0 | 401 N HIGH STREET, RESTROOM WOMEN'S S 0110 REFERENCE BUILDING PERMIT #ALTC2005613 ALTERATION TO EXISTING FIRE SPRINKLER SYSTEM TO ADD OR RELOCATE 9 SPRINKLERS FOR RESTROOM RENOVATION FOR HILTON HOTEL.
010-289382-00 | 010-E032-03401 | 2020-10-27 | PMEPC2022423 |  | 0 | BUILDING PERMIT/PLAN REVIEW: ALTC2005613 REINSTALL WATER CLOSET ROUGH-IN IN CHASE WALL, REINSTALL LAVATORY ROUGH-IN IN CHASE WALL & INSTALL NEW FLOOR DRAIN. UTILIZE EXISTING WASTE, VENT & WATER PIPING NEAR ROUGH-IN LOCATIONS.
010-289382-00 | 010-E032-03401 | 2021-09-08 | ALTC2135452 |  | 650000 | PLAN APPROVAL: CONDITIONAL: FIRE SUPPRESSION AND FIRE ALARM MODIFICATIONS REVIEWED FOR COMPLIANCE UNDER: 2017 OBC AND ICC A117.1-2009 WITH MODIFICATIONS IN OBC 1112.0. WORK NOT INCLUDED IN THIS APPROVAL: FIRE ALARM, FIRE SUPPRESSION PROJECT USE/OCCUP
010-289382-00 | 010-E032-03401 | 2021-08-17 | EMEPC2132392 |  | 0 | BUILDING PERMIT/PLAN REVIEW: PLEX2127343 PLEX2127343 INSTALLING ELECTRICAL POWER AND LIGHTING FOR BREEZEWAY ELEVATOR EXPANSION FOR THE HILTON HOTEL
010-289382-00 | 010-E032-03401 | 2020-07-10 | PMEPC2013789 |  | 0 | BUILDING PERMIT/PLAN REVIEW: ALTC2005613 INSTALL UNDERGROUND SANITARY LINE FOR FUTURE RESTROOM FIXTURES.
010-289382-00 | 010-E032-03401 | 2020-12-01 | MMEPC2025033 |  | 0 | BUILDING PERMIT/PLAN REVIEW: ALTC2005613 RELOCATION OF AIR DEVICES FOR BATHROOM REMODEL. LICENSE NUMBER: H00594 ¦ SCOPE ITEM: DUCTWORK / DAMPERS
010-289382-00 | 010-E032-03401 | 2020-06-24 | ALTC2005613 |  | 80000 | TO FULFILL THE REPLACEMENT OF THE TEMPORARY REMOVAL OF THE EXISTING RESTROOM (RESTROOM WOMEN'S S 0110) TO SUPPORT THE NEW HILTON 2.0 BREEZEWAY CONNECTOR CONSTRUCTION PREVIOUSLY REVIEWED AND APPROVED UNDER PERMIT NUMBER ALTC1906858. PLAN APPROVAL: FIN
010-289389-00 | 010-T187I-02900 | 2021-03-25 | PMLSR2110639 |  | 0 | MLS Scope: Water Heater Replacement
010-289392-00 | 010-N082I-41700 | 2021-09-01 | RSWDR2134791 |  | 3270 | Remove existing 0 window(s), 1 door(s) and replace with new. Work to comply with RCO 612, RCO 308, and RCO 113.6.1 with a U Value of 0.35 or Better.
010-289396-00 | 010-N082I-42100 | 2024-08-07 | PMLSR2431958 |  | 0 | NULL MLS SCOPE: WATER HEATER REPLACEMENT
010-289403-00 | 010-N082I-42800 | 2021-11-26 | MMLSR2146877 |  | 0 | MLS SCOPE: REPLACEMENT OF A SINGLE FURNACE LICENSE NUMBER: H00169 ¦ SCOPE ITEM: FURNACES / AIR HANDLERS / RTUS
010-289406-00 | 010-N082I-43100 | 2022-12-06 | PMLSR2248433 |  | 0 | MLS SCOPE: WATER HEATER REPLACEMENT
010-289406-00 | 010-N082I-43100 | 2023-02-08 | PMEPR2306854 |  | 0 | SHOWER & SHOWER VALVE - ANY NEW WATER DISTRIBUTION PIPE AND FITTINGS WILL COMPLY WITH ONE OF THE REFERENCED STANDARDS LISTED IN OPC TABLE 605.4 OR 605.5. ANY NEW VALVES WILL COMPLY WITH ONE OF THE REFERENCED STANDARDS LISTED IN OPC TABLE 605.7. VALVE LOC
010-289407-00 | 010-N082I-43200 | 2024-05-29 | MMEPR2421802 |  | 0 | A/C AND FURNACE REPLACEMENT LICENSE NUMBER: H01072 ¦ SCOPE ITEM: AIR CONDITIONING (INCLUDING CONDENSERS, EVAPORATORS, COMPRESSORS)
010-289409-00 | 010-N082I-43400 | 2020-02-17 | RSWDR2000585 |  | 3600 | REMOVE EXISTING 5 WINDOW(S), 0 DOOR(S) AND REPLACE WITH NEW. WORK TO COMPLY WITH RCO 612, RCO 308, AND RCO 113.6.1 WITH A U VALUE OF 0.35 OR BETTER.
010-289416-00 | 010-T008GB-22500 | 2023-05-23 | MMLSM2321441 |  | 0 | MLS SCOPE: REPLACEMENT OF A SINGLE A/C UNIT OR HEAT PUMP LICENSE NUMBER: H00020 ¦ SCOPE ITEM: AIR CONDITIONING (INCLUDING CONDENSERS, EVAPORATORS, COMPRESSORS)
010-289417-00 | 010-T172J-06700 | 2023-05-01 | MMLSR2317881 |  | 0 | MLS Scope: Replacement of a Single A/C Unit or Heat Pump License Number: H00855 ¦ Scope Item: air conditioning (including condensers, evaporators, compressors)
010-289417-00 | 010-T172J-06700 | 2024-09-16 | RSWDM2437435 |  | 36429 | Removal of existing roofing to deck and installation of new asphalt shingle roofing, felt, ice guard, and flashings on an existing multi-family building per Ohio Building Code section 1507.2 and manufacturers installation instructions. No drawings or spe
010-289421-00 | 010-T172J-07100 | 2024-10-31 | EMEPR2443565 |  | 0 | Run new 50 amp circuit for EV charger from main panel to left garage wall. Circuit to be ran in PVC conduit. *Load calculations required at time of inspection.
010-289424-00 | 010-T172J-07400 | 2024-02-10 | MMLSM2406707 |  | 0 | MLS Scope: Replacement of a Single Furnace License Number: H00425 ¦ Scope Item: furnaces / air handlers / RTUs
010-289431-00 | 010-T172AK-02600 | 2022-04-07 | MMLSR2214436 |  | 0 | MLS SCOPE: REPLACEMENT OF A SINGLE A/C UNIT OR HEAT PUMP LICENSE NUMBER: H01072 ¦ SCOPE ITEM: AIR CONDITIONING (INCLUDING CONDENSERS, EVAPORATORS, COMPRESSORS)
010-289431-00 | 010-T172AK-02600 | 2022-02-23 | PMLSR2208322 |  | 0 | MLS SCOPE: WATER HEATER REPLACEMENT
010-289513-00 | 010-T162FA-10300 | 2022-09-09 | RSWDM2236523 |  | 41667 | REMOVAL OF EXISTING ROOFING TO DECK AND INSTALLATION OF NEW ASPHALT SHINGLE ROOFING, FELT, ICE GUARD, AND FLASHINGS ON AN EXISTING MULTI-FAMILY BUILDING PER OHIO BUILDING CODE SECTION 1507.2 AND MANUFACTURERS INSTALLATION INSTRUCTIONS. NO DRAWINGS OR SPE
010-289514-00 | 010-T162FA-10400 | 2023-01-10 | MMLSM2302929 |  | 0 | MLS Scope: Replacement of a Single Furnace, A/C and/or Heat Pump License Number: H00425 ¦ Scope Item: air conditioning (including condensers, evaporators, compressors)
010-289518-00 | 010-T162FA-10800 | 2022-06-02 | MMLSR2222352 |  | 0 | MLS SCOPE: REPLACEMENT OF A SINGLE A/C UNIT OR HEAT PUMP LICENSE NUMBER: H00287 ¦ SCOPE ITEM: AIR CONDITIONING (INCLUDING CONDENSERS, EVAPORATORS, COMPRESSORS)
010-289518-00 | 010-T162FA-10800 | 2019-01-30 | MMLSM1901942 |  | 0 | MLS SCOPE: REPLACEMENT OF A SINGLE FURNACE LICENSE NUMBER: H00150 ¦ SCOPE ITEM: FURNACES / AIR HANDLERS / RTUS
010-289582-00 | 010-T191-04800 | 2021-01-14 | EMEPM2101027 |  | 0 | **Permit for garage building(s) associated with this parcel.** Garage Addresses: 232 E Gay St. 182 E Gay St. Install Exterior Flood Lights to Garages.
010-289582-00 | 010-T191-04800 | 2022-11-18 | MMLSR2246350 |  | 0 | MLS Scope: Replacement of a Single Furnace, A/C and/or Heat Pump License Number: H00300 ¦ Scope Item: furnaces / air handlers / RTUs
010-289586-00 | 010-T191-05200 | 2020-08-04 | MMLSM2015676 |  | 0 | MLS SCOPE: REPLACEMENT OF A SINGLE FURNACE, A/C AND/OR HEAT PUMP LICENSE NUMBER: H00425 ¦ SCOPE ITEM: AIR CONDITIONING (INCLUDING CONDENSERS, EVAPORATORS, COMPRESSORS)
010-289589-00 | 010-T191-05500 | 2023-03-16 | MMLSM2311743 |  | 0 | MLS SCOPE: REPLACEMENT OF A SINGLE FURNACE, A/C AND/OR HEAT PUMP LICENSE NUMBER: H00150 ¦ SCOPE ITEM: FURNACES / AIR HANDLERS / RTUS
010-289599-00 | 010-N016-03003 | 2021-02-16 | ACS2105532 |  | 0 | ADVANCED CONSTRUCTION START WITHIN AN EXISTING FIRE DAMAGED MANUFACTURING BUILDING. WORK INCLUDES REMOVAL OF FIRE DAMAGED MATERIAL WITH REPLACEMENT OF DAMAGED STRUCTURAL STEEL, DECKING AND INSULATION TO THE POINT OF ROUGH INSPECTION. APPLICANT PROCEEDS
010-289599-00 | 010-N016-03003 | 2021-02-16 | DMGC2105528 |  | 567650 | ***REVISION PLRE2109752: REVISIONS INCLUDE REPAIRS/REPLACEMENT OF ELECTRICAL BRANCH CIRCUITS, LIGHTING, EXIT LIGHTS, EMERGENCY LIGHTING, FEEDERS TO PAINT BOOTH AND PANEL D. ELECTRICAL WORK REQUIRES SEPARATE TRADE PERMIT. PLAN APPROVAL: CONDITIONAL
010-289599-00 | 010-N016-03003 | 2021-06-16 | EMEPC2122752 |  | 0 | INSTALL NEW 800 A. FEEDER CONDUIT & WIRE FROM SUBSTATION TO SINGLE POINT CONNECTION OF ELECTRICAL CABINET FOR ROLL LINE. APPROVED PLAN IN DOCUMENT TAB
010-289599-00 | 010-N016-03003 | 2021-03-25 | EMEPC2110524 |  | 0 | INSTALL NEW FEEDER CONDUIT & WIRE FROM SUBSTATION TO WELDER CONTROL PANEL AND TERMINATE CONDUCTORS. INSTALL CABLE TRAY UNDER FLOOR TO SUPPORT EQUIPMENT WIRING THAT WILL BE INSTALLED BY EQUIPMENT MANUFACTURER. DRAWING IN DOCUMENT TAB. COPY OF STAMPED DRAW
010-289599-00 | 010-N016-03003 | 2021-12-09 | ROOFC2148451 |  | 61250 | FIRE DAMAGE, REMOVE DAMAGED AREA AND RE ROOF WITH NEW INSULATION AND TPO. BUILDING PERMIT TO REMOVE EXISTING ROOFING TO DECK AND INSTALL NEW .045 FULLY ADHERED TPO RUBBER ROOFING (TO MATCH EXISTING), R-19.9 INSULATION (TO MATCH EXISTING), PENETRATIONS A
010-289599-00 | 010-N016-03003 | 2021-09-29 | EMEPC2138604 |  | 0 | BUILDING PERMIT/PLAN REVIEW: PLEX2134792 COORDINATE INSTALLATION AND WIRING FOR NEW EQUIPMENT TO AN EXISTING SUBSTATION.
010-289599-00 | 010-N016-03003 | 2021-03-25 | EMEPC2110509 |  | 0 | BUILDING PERMIT/PLAN REVIEW: DMGC2105528 MAKE NECESSARY REPAIRS/REPLACEMENTS FOR CONDUIT, WIRING, LIGHTING AND DEVICES THAT WERE DAMAGED BY THE FIRE.
010-289601-00 | 010-T172AK-02700 | 2022-05-05 | PMEPR2218350 |  | 0 | REPLACE 50 FEET OF 3IN CAST IRON WITH PVC PIPE AND FITTINGS
010-289602-00 | 010-T172AK-02800 | 2022-03-21 | MMLSR2211778 |  | 0 | MLS SCOPE: REPLACEMENT OF A SINGLE FURNACE, A/C AND/OR HEAT PUMP LICENSE NUMBER: H00470 ¦ SCOPE ITEM: FURNACES / AIR HANDLERS / RTUS
010-289602-00 | 010-T172AK-02800 | 2022-01-19 | PMLSR2203878 |  | 0 | MLS SCOPE: WATER HEATER REPLACEMENT
010-289609-00 | 010-N122CB-10500 | 2020-12-29 | MMLSR2026928 |  | 0 | MLS Scope: Replacement of a Single A/C Unit or Heat Pump License Number: H00872 ¦ Scope Item: air conditioning (including condensers, evaporators, compressors)
010-289609-00 | 010-N122CB-10500 | 2022-11-01 | EMLSR2244052 |  | 0 | Building Permit/Plan Review: PLEX2240282 MLS Scope: Electric for Solar Photovoltaic (PV) System
010-289616-00 | 010-N122CB-11200 | 2024-11-01 | EMEPR2443784 |  | 0 | REPLACE 200 AMP PANEL, INSTALL METER/ DISCONNECT, SERVICE ENTRY WIRE, UPDATE GROUNDING SYSTEM, AFCI PROTECTION, WHOLE HOME SURGE PROTECTOR
010-289622-00 | 010-N122CB-11800 | 2019-03-20 | RSWDR1900951 |  | 6000 | Remove existing shingle roof to deck and replace with new felt underlayment, ice barrier membrane at eave, necessary flashings, and new asphalt shingles. Work to comply with RCO chapter 9 & Manufacture installation instructions.
010-289625-00 | 010-N122CB-12100 | 2022-08-22 | RSWDR2233990 |  | 7650 | REMOVE EXISTING SHINGLE ROOF TO DECK AND REPLACE WITH NEW FELT UNDERLAYMENT, ICE BARRIER MEMBRANE AT EAVE, NECESSARY FLASHINGS, AND NEW ASPHALT SHINGLES. WORK TO COMPLY WITH RCO CHAPTER 9 & MANUFACTURE INSTALLATION INSTRUCTIONS.
010-289628-00 | 010-N122CB-12400 | 2021-10-25 | EMLSR2142253 |  | 0 | Building Permit/Plan Review: PLEX2139135 MLS Scope: Electric for Solar Photovoltaic (PV) System
010-289629-00 | 010-N122CB-12500 | 2023-02-16 |  |  | 15000 | PLAN APPROVAL: FINAL REVIEWED FOR COMPLIANCE UNDER: 2019 RESIDENTIAL CODE OF OHIO DESCRIPTION OF WORK: REPAIR DUE TO FIRE DAMAGE IN FROM FIRE AT NEXT DOOR RESIDENCE. SCOPE OF WORK TO INCLUDE REPLACEMENT OF SHEATHING, HOUSE WRAP, SIDING ON SOUTH SIDE
010-289629-00 | 010-N122CB-12500 | 2022-11-30 | PMEPR2247644 |  | 0 | BUILDING PERMIT/PLAN REVIEW: DMGR2241583 INSTALL HOSEBIB
010-289629-00 | 010-N122CB-12500 | 2022-10-17 | DMGR2241583 |  | 15000 | PLAN APPROVAL: FINAL REVIEWED FOR COMPLIANCE UNDER: 2019 RESIDENTIAL CODE OF OHIO DESCRIPTION OF WORK: REPAIR DUE TO FIRE DAMAGE IN FROM FIRE AT NEXT DOOR RESIDENCE. SCOPE OF WORK TO INCLUDE REPLACEMENT OF SHEATHING, HOUSE WRAP, SIDING ON SOUTH SIDE
010-289630-00 | 010-N122CB-12600 | 2023-04-21 |  |  |  | RECHECK FOR FIN VALUE
010-289630-00 | 010-N122CB-12600 | 2023-01-13 | EMLSR2303530 |  | 0 | MLS SCOPE: TEMPORARY/FREESTANDING SERVICE (UP TO 200 AMPS DURING CONSTRUCTION)
010-289630-00 | 010-N122CB-12600 | 2023-03-21 | MMEPR2312240 |  | 0 | BUILDING PERMIT/PLAN REVIEW: DMGR2236608 REPLACE HVAC SYSTEM AND DAMAGED DUCTWORK LICENSE NUMBER: H00187 ¦ SCOPE ITEM: FURNACES / AIR HANDLERS / RTUS
010-289630-00 | 010-N122CB-12600 | 2023-06-08 | MMEPR2323766 |  | 0 | BUILDING PERMIT/PLAN REVIEW: DMGR2236608 DETACHING GAS LINE ABOVE ROOF TRUSSES ONLY FEEDING FURNACE AND GAS RANGE FOR ROOF TRUSS REPLACEMENT. LICENSE NUMBER: P00130 ¦ SCOPE ITEM: FUEL GAS OR LP GAS
010-289630-00 | 010-N122CB-12600 | 2023-03-21 | PMEPR2312226 |  | 0 | BUILDING PERMIT/PLAN REVIEW: DMGR2236608 INSTALLING NEW PLUMBING FIXTURES IN 1ST FLOOR HALF BATHROOM, 1ST FLOOR KITCHEN, 2ND FLOOR HALL BATHROOM, AND 2ND FLOOR MASTER BATHROOM. INSTALLING NEW VENT PIPE STACK THROUGH ROOF.
010-289630-00 | 010-N122CB-12600 | 2022-12-28 | EMEPR2250955 |  | 0 | BUILDING PERMIT/PLAN REVIEW: DMGR2236608 ROUGH AND FINISH WIRE ELECTRICALLY TO CODE
010-289632-00 | 010-N122CB-12800 | 2020-03-09 | DECKR2002478 |  | 4800 | PLAN APPROVAL: FINAL REVIEWED FOR COMPLIANCE UNDER: 2019 RESIDENTIAL CODE OF OHIO USE/OCCUPANCY GROUP: 1, 2, 3 FAMILY DWELLING CONSTRUCTION TYPE: V-B DESCRIPTION OF WORK: ALTER A 1 STORY FRAMED, 1 FAMILY DWELLING BY BUILDING A FREE STANDING DEC
010-289633-00 | 010-N122CB-12900 | 2022-06-11 | RSWDR2223681 |  | 525 | REMOVE EXISTING 0 WINDOW(S), 1 DOOR(S) AND REPLACE WITH NEW. WORK TO COMPLY WITH RCO 612, RCO 308, AND RCO 113.6.1 WITH A U VALUE OF 0.35 OR BETTER. DOORS INFO: FRONT
010-289633-00 | 010-N122CB-12900 | 2022-08-04 | PMLSR2231560 |  | 0 | MLS SCOPE: WATER HEATER REPLACEMENT
010-289633-00 | 010-N122CB-12900 | 2024-10-26 | RSWDR2442978 |  | 8400 | Remove existing shingle roof to deck and replace with new felt underlayment, ice barrier membrane at eave, necessary flashings, and new asphalt shingles. Work to comply with RCO chapter 9 & Manufacture installation instructions.Roof Info: roof is beyond
010-289647-00 | 010-N122CB-14300 | 2021-01-21 | PMLSR2102167 |  | 0 | MLS Scope: Water Heater Replacement
010-289651-00 | 010-T177D-19800 | 2022-05-13 | MMLSR2219561 |  | 0 | MLS SCOPE: REPLACEMENT OF A SINGLE A/C UNIT OR HEAT PUMP LICENSE NUMBER: H00124 ¦ SCOPE ITEM: AIR CONDITIONING (INCLUDING CONDENSERS, EVAPORATORS, COMPRESSORS)
010-289659-00 | 010-T177D-20600 | 2022-12-28 | MMLSR2251058 |  | 0 | MLS Scope: Replacement of a Single Furnace, A/C and/or Heat Pump License Number: H01127 ¦ Scope Item: air conditioning (including condensers, evaporators, compressors) License Number: H01127 ¦ Scope Item: furnaces / air handlers / RTUs
010-289667-00 | 010-T187B-06700 | 2024-07-11 | MMLSR2428572 |  | 0 | MLS SCOPE: REPLACEMENT OF A SINGLE FURNACE, A/C AND/OR HEAT PUMP LICENSE NUMBER: H01163 ¦ SCOPE ITEM: FURNACES / AIR HANDLERS / RTUS
010-289672-00 | 010-O014-00602 | 2024-06-07 | ALTC2423467 |  | 250000 | 1607 MORSE RD. PROJECT REVIEWED FOR COMPLIANCE UNDER: 2024 OBC AND ICC A117.1-2017 EXISTING BUILDING COMPLIANCE METHOD PER THE 2024 EXISTING BUILDING CODE: PRESCRIPTIVE PROJECT USE/OCCUPANCY /SEPARATION/FIRE AREAS: B BUILDING USE/OCCUPANCY /SEPARATI
010-289672-00 | 010-O014-00602 | 2024-06-17 | MMEPC2424815 |  | 0 | BUILDING PERMIT/PLAN REVIEW: ALTC2423467 SUPPLY AND RETURN AIR DUCT FOR TENANT IMPROVEMENT. LICENSE NUMBER: H00044 ¦ SCOPE ITEM: DUCTWORK / DAMPERS
010-289672-00 | 010-O014-00602 | 2024-06-17 | PMEPC2424809 |  | 0 | BUILDING PERMIT/PLAN REVIEW: ALTC2423467 NEW RESTROOM PLUMBING FIXTURES AND BREAKROOM SINK.
010-289672-00 | 010-O014-00602 | 2024-06-17 | PMEPC2424809 |  | 0 | BUILDING PERMIT/PLAN REVIEW: ALTC2423467 NEW RESTROOM PLUMBING FIXTURES AND BREAKROOM SINK.
010-289672-00 | 010-O014-00602 | 2024-06-17 | MMEPC2424815 |  | 0 | BUILDING PERMIT/PLAN REVIEW: ALTC2423467 SUPPLY AND RETURN AIR DUCT FOR TENANT IMPROVEMENT. LICENSE NUMBER: H00044 ¦ SCOPE ITEM: DUCTWORK / DAMPERS
010-289672-00 | 010-O014-00602 | 2024-06-19 | EMEPC2425254 |  | 0 | BUILDING PERMIT/PLAN REVIEW: ALTC2423467 NEW LIGHTING AND OUTLETS
010-289672-00 | 010-O014-00602 | 2024-06-07 | ALTC2423467 |  | 250000 | 1607 MORSE RD. PROJECT REVIEWED FOR COMPLIANCE UNDER: 2024 OBC AND ICC A117.1-2017 EXISTING BUILDING COMPLIANCE METHOD PER THE 2024 EXISTING BUILDING CODE: PRESCRIPTIVE PROJECT USE/OCCUPANCY /SEPARATION/FIRE AREAS: B BUILDING USE/OCCUPANCY /SEPARATI
010-289672-00 | 010-O014-00602 | 2024-06-19 | EMEPC2425254 |  | 0 | BUILDING PERMIT/PLAN REVIEW: ALTC2423467 NEW LIGHTING AND OUTLETS
010-289672-00 | 010-O014-00602 | 2020-08-06 | GBLW2000825 |  | 0 | REPLACE EXISTING SPRINT WALL SIGN WITH T MOBILE WALL SIGN (44.30 SQ FT) ON FRONT/NORTH ELEVATION.
010-289672-00 | 010-O014-00602 | 2020-08-06 | GBLW2000828 |  | 0 | REPLACE EXISTING SPRINT WALL SIGN WITH T MOBILE WALL SIGN (44.30 SQ FT) ON SIDE/WEST ELEVATION
010-289672-00 | 010-O014-00602 | 2020-08-06 | GBLW2000829 |  | 0 | REPLACE EXISTING SPRINT WALL SIGN WITH T MOBILE WALL SIGN (21.00 SQ FT) ON REAR/SOUTH ELEVATION.
010-289672-00 | 010-O014-00602 | 2020-02-24 | MMEPC2004034 |  | 0 | BUILDING PERMIT/PLAN REVIEW: ALTC1909338 INSTALL DUCT WORK AND REGISTERS LICENSE NUMBER: H00270 ¦ SCOPE ITEM: DUCTWORK / DAMPERS
010-289672-00 | 010-O014-00602 | 2020-08-07 | MMEPC2016050 |  | 0 | BUILDING PERMIT/PLAN REVIEW: ALTC1909338 INSTALLATION OF TYPE 1 GREASE HOOD LICENSE NUMBER: H00415 ¦ SCOPE ITEM: EXHAUST SYSTEMS (HOODS, FANS, ETC)
010-289672-00 | 010-O014-00602 | 2019-12-18 | PMEPC1926212 |  | 0 | BUILDING PERMIT/PLAN REVIEW: ALTC1909338 INSTALLING 2 RESTROOMS. 2 TOILETS, 2 LAV SINKS, 3 DRAINS, 3 COMPARTMENT SINK, PREP SINK, DISHWASHER, HOT WATER TANK, FLOOR SINK, GAS LINE, WATER HOT & COLD, 4 HAND SINKS AND PREWASH SINK.
010-289672-00 | 010-O014-00602 | 2019-02-04 |  |  |  | RECK FOR FITOUT/OCCUP OF VAC UNITS
010-289672-00 | 010-O014-00602 | 2019-06-24 | EMEPC1912114 |  | 0 | BUILDING PERMIT/PLAN REVIEW: ALTC1902039 ELECTRICAL WORK TO BE COMPLETED PER DRAWINGS
010-289672-00 | 010-O014-00602 | 2019-01-11 | FSUPC1900261 |  | 0 | 1607-1627 MORSE RD. UNIT 1627. MR. HERO RESTAURANT. REFERENCE BLDG PERMIT #ALTC1802803 & #PLEX1900257. INSTALL WET CHEMICAL FIRE SUPPRESSION SYSTEM IN TYPE I KITCHEN HOOD.
010-289672-00 | 010-O014-00602 | 2019-01-11 | FSUPC1900261 |  | 0 | 1607-1627 MORSE RD. UNIT 1627. MR. HERO RESTAURANT. REFERENCE BLDG PERMIT #ALTC1802803 & #PLEX1900257. INSTALL WET CHEMICAL FIRE SUPPRESSION SYSTEM IN TYPE I KITCHEN HOOD.
010-289672-00 | 010-O014-00602 | 2019-02-26 | FSUPC1901584 |  | 0 | 1611 MORSE RD. COUSCOUS TAKE-OUT RESTAURANT. INSTALL WET CHEMICAL FIRE SUPPRESSION SYSTEM IN TYPE I KITCHEN HOOD. WET CHEMICAL 45 LBS. 1 SYSTEM
010-289672-00 | 010-O014-00602 | 2019-02-26 | FSUPC1901584 |  | 0 | 1611 MORSE RD. COUSCOUS TAKE-OUT RESTAURANT. INSTALL WET CHEMICAL FIRE SUPPRESSION SYSTEM IN TYPE I KITCHEN HOOD. WET CHEMICAL 45 LBS. 1 SYSTEM
010-289672-00 | 010-O014-00602 | 2019-01-07 | MMEPC1900346 |  | 0 | BUILDING PERMIT/PLAN REVIEW: ALTC1802803 INSTALLATION OF 12 TYPE I-HOOD LICENSE NUMBER: H00415
010-289672-00 | 010-O014-00602 | 2019-01-07 | MMEPC1900348 |  | 0 | BUILDING PERMIT/PLAN REVIEW: ALTC1800213 INSTALL TYPE I GREASE HOOD LICENSE NUMBER: H00415
010-289672-00 | 010-O014-00602 | 2019-01-25 | MMEPC1901687 |  | 0 | BUILDING PERMIT/PLAN REVIEW: ALTC1802803 ERECT (2) WALK-IN REFRIGERATION ENCLOSURES WITH SELF-CONTAINED REFRIGERATION UNITS THAT DO NOT REQUIRE DRAIN LINES. LICENSE NUMBER: R00132 ¦ SCOPE ITEM: COOLERS / FREEZERS AND ANY OTHER REFRIGERATION SYSTEM FOR
010-289672-00 | 010-O014-00602 | 2019-07-26 | MMEPC1914768 |  | 0 | BUILDING PERMIT/PLAN REVIEW: ALTC1902039 INSTALL DUCTWORK PER PLANS FROM EXISTING RTUS AND DROPS.VENT 2 BATH FANS. INSTALL 14' KITCHEN HOOD . 1 WALK IN COOLER 1 WALK IN FREEZER LICENSE NUMBER: H00516 ¦ SCOPE ITEM: DUCTWORK / DAMPERS
010-289672-00 | 010-O014-00602 | 2019-03-20 | PMEPC1905231 |  | 0 | INSTALL GAS LINE TO HOOD
010-289672-00 | 010-O014-00602 | 2020-07-10 | GBLW2000670 |  | 0 | 62.5 SF INTERNALLY ILLUMINATED WALL SIGN. PHO LE. NORTH ELEVATION.
010-289672-00 | 010-O014-00602 | 2020-07-10 | GBLW2000669 |  | 0 | 34.34 SF INTERNALLY ILLUMINATED WALL SIGN. PHO LE. SOUTH ELEVATION.
010-289672-00 | 010-O014-00602 | 2019-12-06 | GBLW1901736 |  | 0 | INSTALL 111 SQ FT ILLUMINATED CHANNEL LETTERS ON FRONT BUILDING FASCIA NORTH HOMETOWN URGENT CARE & OCCUPATIONAL HEALTH
010-289672-00 | 010-O014-00602 | 2020-07-24 | FSUPC2006696 |  | 0 | 1607-1627 MORSE RD, UNIT 1623. REFERENCE BLDG. PERMIT #FSUPC2006696. PHO LE. INSTALL WET CHEMICAL FIRE SUPPRESSION SYSTEM IN NEW TYPE I KITCHEN EXHAUST HOOD.
010-289672-00 | 010-O014-00602 | 2020-07-24 | FSUPC2006696 |  | 0 | 1607-1627 MORSE RD, UNIT 1623. REFERENCE BLDG. PERMIT #FSUPC2006696. PHO LE. INSTALL WET CHEMICAL FIRE SUPPRESSION SYSTEM IN NEW TYPE I KITCHEN EXHAUST HOOD.
010-289672-00 | 010-O014-00602 | 2020-01-24 | EMEPC2001740 |  | 0 | BUILDING PERMIT/PLAN REVIEW: ALTC1909338 REWIRE ACCORDING TO PLANS
010-289672-00 | 010-O014-00602 | 2020-01-24 | EMEPC2001740 |  | 0 | BUILDING PERMIT/PLAN REVIEW: ALTC1909338 REWIRE ACCORDING TO PLANS
010-289672-00 | 010-O014-00602 | 2019-12-05 | EMEPC1925229 |  | 0 | BUILDING PERMIT/PLAN REVIEW: ALTC1909408 NEW MEDICAL TENANT FINISH
010-289672-00 | 010-O014-00602 | 2019-11-15 | PMEPC1923679 |  | 0 | Building Permit/Plan Review: ALTC1909408 INSTALL NEW PLUMBING
010-289672-00 | 010-O014-00602 | 2019-11-12 | PMEPC1923335 |  | 0 | Building Permit/Plan Review: ALTC1909408 New bathrooms and exam room sinks
010-289672-00 | 010-O014-00602 | 2019-11-08 | MMEPC1923065 |  | 0 | INSTALL (4) CEILING FANS, (2) ELECTRIC HEATERS, DUCT WORK & AIR DEVICES ON (2) EXISTING RTU'S License Number: H00313
010-289672-00 | 010-O014-00602 | 2019-06-24 | PMEPC1912109 |  | 0 | BUILDING PERMIT/PLAN REVIEW: ALTC1902039 PLUMBING WORK PER DRAWINGS
010-289672-00 | 010-O014-00602 | 2019-10-09 | GBLW1901414 |  | 0 | NEW WALL SIGN CHANNEL LETTERS ATTACHED TO ACM PANEL NORTH ELEV
010-289672-00 | 010-O014-00602 | 2019-09-10 | ALTC1909408 |  | 400000 | PLAN APPROVAL: Final. REVIEWED FOR COMPLIANCE UNDER: 2017 OBC, A117.1-2009. USE/OCCUPANCY GROUP: Medical Office/B in a building designed for separated mixed uses B/A2/M Groups. CONSTRUCTION TYPE: II-B. DESCRIPTION OF WORK: 1607-1627, working in
010-289672-00 | 010-O014-00602 | 2020-10-28 | MMEPC2022546 |  | 0 | BUILDING PERMIT/PLAN REVIEW: ALTC1909338 INSTALL WALK IN COOLER LICENSE NUMBER: H00270 ¦ SCOPE ITEM: AIR CONDITIONING (INCLUDING CONDENSERS, EVAPORATORS, COMPRESSORS)
010-289672-00 | 010-O014-00602 | 2020-10-27 | MMEPC2022466 |  | 0 | BUILDING PERMIT/PLAN REVIEW: ALTC1909338 TIE INTO EXISTING GAS PIPING AND RUN GAS TO NEW HOOD AND NEW HOT WATER TANK LICENSE NUMBER: H00415 ¦ SCOPE ITEM: FUEL GAS OR LP GAS
010-289672-00 | 010-O014-00602 | 2021-09-08 | PMEPC2135431 |  | 0 | BUILDING PERMIT/PLAN REVIEW: ALTC2123378 DWV AND WATER LINES FOR NEW BREAKROOM SINK.
010-289672-00 | 010-O014-00602 | 2021-09-23 | MMEPC2137730 |  | 0 | BUILDING PERMIT/PLAN REVIEW: ALTC2123378 MOVE 4 EXISTING SUPPLY AND RETURN RUNS, ADD NEW SUPPLY TO INVENTORY ROOM WITH TWO NEW TRANSFER GRILLS THEN REPLACE BATH EXHAUST FAN WITH NEW FAN/LIGHT COMBO. LICENSE NUMBER: H00613 ¦ SCOPE ITEM: DUCTWORK / DAMPE
010-289672-00 | 010-O014-00602 | 2021-08-31 | EMEPC2134447 |  | 0 | BUILDING PERMIT/PLAN REVIEW: ALTC2123378 INTERIOR REMODEL OF A T-MOBILE STORE
010-289672-00 | 010-O014-00602 | 2022-08-26 | EMEPC2234797 |  | 0 | BUILDING PERMIT/PLAN REVIEW: ALTC2229999 WIRE ACCORDING TO PLANS
010-289672-00 | 010-O014-00602 | 2022-09-05 | PMEPC2235792 |  | 0 | BUILDING PERMIT/PLAN REVIEW: ALTC2229999 DRAIN, VENT AND WATER LINES FOR HAND SINK THREE COMPARTMENT SINK
010-289672-00 | 010-O014-00602 | 2023-02-24 | MMEPC2309032 |  | 0 | Building Permit/Plan Review: ALTC2229999 Per Approved Plans License Number: H01164 ¦ Scope Item: metal chimneys / flues
010-289672-00 | 010-O014-00602 | 2019-08-07 | MMEPC1915733 |  | 0 | Building Permit/Plan Review: ALTC1902039 HOOD SYSTEMS GAS LINE FOR EQUIPMENT License Number: P00052
010-289673-00 | 010-O014-00603 | 2023-02-27 | EMEPC2309176 |  | 0 | Building Permit/Plan Review: ALTC2305054 Add Lights and Receptacles to new Store within a Store Location in the existing Kroger Store.
010-289673-00 | 010-O014-00603 | 2022-10-14 | ACS2241447 |  | 0 | PLAN REVIEW/BUILDING ORDER: FSUPC2241445 ADVANCED CONSTRUCTION START WITHIN EXISTING TENANT KROGER IN BUILDING COMMERCIAL BUILDING. WORK INCLUDES FIRE SUPPRESSION ITEMS ONLY SUCH AS SPRINKLER HEADS, PIPING, HOOD SUPPRESSION, ETC. APPLICANT PROCEEDS AT
010-289673-00 | 010-O014-00603 | 2022-10-14 | ACS2241447 |  | 0 | PLAN REVIEW/BUILDING ORDER: FSUPC2241445 ADVANCED CONSTRUCTION START WITHIN EXISTING TENANT KROGER IN BUILDING COMMERCIAL BUILDING. WORK INCLUDES FIRE SUPPRESSION ITEMS ONLY SUCH AS SPRINKLER HEADS, PIPING, HOOD SUPPRESSION, ETC. APPLICANT PROCEEDS AT
010-289673-00 | 010-O014-00603 | 2022-08-11 | EMEPC2232504 |  | 0 | BUILDING PERMIT/PLAN REVIEW: ALTC2217799 INSTALL ELECTRIC TO POWER SECURITY GATES BY FRONT ENTRY DOORS
010-289673-00 | 010-O014-00603 | 2022-08-26 | EMEPC2234685 |  | 0 | BUILDING PERMIT/PLAN REVIEW: ALTC2217799 INSTALL POWER FOR THEFT PREVENTION SYSTEM AT EXIT CORRIDORS
010-289673-00 | 010-O014-00603 | 2021-04-28 | PMEPC2115187 |  | 0 | BUILDING PERMIT/PLAN REVIEW: ALTC2100082 PVC UNDERGROUND WATERLINES FIXTURES
010-289673-00 | 010-O014-00603 | 2021-08-22 | PMEPC2133041 |  | 0 | STATUS CHANGE: 9/28/2021 - REFER TO PMEPC2115187 BUILDING PERMIT/PLAN REVIEW: ALTC2100082 UNDERGROUND WATERLINES FIXTURES
010-289673-00 | 010-O014-00603 | 2021-04-09 | EMEPC2112632 |  | 0 | BUILDING PERMIT/PLAN REVIEW: ALTC2100082 ELECTRICAL SCOPE OF KROGER REMODEL MORSE RD. ATTACHED TO PERMIT#ALTC2100082
010-289673-00 | 010-O014-00603 | 2021-04-05 | FSUPC2112100 |  | 0 | 1745 MORSE RD REFERENCE BUILDING PERMIT # ALTC2100082 ALTERATION TO EXISTING SPRINKLER SYSTEM TO ADD OR RELOCATE 12 SPRINKLERS FOR NEW SALES AREA RENOVATION.
010-289673-00 | 010-O014-00603 | 2021-04-05 | FSUPC2112100 |  | 0 | 1745 MORSE RD REFERENCE BUILDING PERMIT # ALTC2100082 ALTERATION TO EXISTING SPRINKLER SYSTEM TO ADD OR RELOCATE 12 SPRINKLERS FOR NEW SALES AREA RENOVATION.
010-289673-00 | 010-O014-00603 | 2021-05-04 | MMEPC2116085 |  | 0 | BUILDING PERMIT/PLAN REVIEW: ALTC2100082 REPLACING AND RELOCATING REFRIGERATED CASES PER PLANS LICENSE NUMBER: R00089 ¦ SCOPE ITEM: REACH IN REFRIGERATED CASES
010-289673-00 | 010-O014-00603 | 2021-06-08 | MMEPC2121245 |  | 0 | BUILDING PERMIT/PLAN REVIEW: ALTC2100082 - DEMO AND CAP 2 SUPPLY AND DECOMMISSION PHARMACY - DEMO 1 SUPPLY DIFFUSER, RELOCATE ADD NEW 10 SUPPLY DUCT. NEW DIFFUSERS AND CLEAN LICENSE NUMBER: H00163 ¦ SCOPE
010-289673-00 | 010-O014-00603 | 2020-09-17 | EMEPC2019228 |  | 0 | BUILDING PERMIT/PLAN REVIEW: NEWC2000159 ELECTRICAL WORK INCLUDES REMOVAL AND INSTALLATION OF GENERAL POWER RECEPTACLES AND LIGHTING AND SYSTEM POWER
010-289673-00 | 010-O014-00603 | 2021-01-01 |  |  |  | SPL/NWP/VD
010-289673-00 | 010-O014-00603 | 2019-08-08 | MMEPC1915798 |  | 0 | BUILDING PERMIT/PLAN REVIEW: ALTC1803310 INSTALL NEW REFRIGERATED CABINETS FOR REMODEL. LICENSE NUMBER: R00014 ¦ SCOPE ITEM: REACH IN REFRIGERATED CASES
010-289673-00 | 010-O014-00603 | 2020-04-21 | NEWC2003473 |  | 100000 | 1763 MORSE RD. PLAN APPROVAL: CONDITIONAL: REVISED DOCUMENTS REQUIRED TO BE SUBMITTED AS A REVISION TO APPROVED PLANS. REFERENCE CONDITIONS OF THE PLAN APPROVAL FOR DETAILS. REVIEWED FOR COMPLIANCE UNDER: 2017 OBC AND ICC A117.1-2009 WITH MODIFICAT
010-289673-00 | 010-O014-00603 | 2020-04-21 | NEWC2003474 |  | 100000 | 1763 MORSE RD. PLAN APPROVAL: CONDITIONAL: REFERENCE CONDITIONS OF THE PLAN APPROVAL FOR DETAILS. REVIEWED FOR COMPLIANCE UNDER: 2017 OBC AND ICC A117.1-2009 WITH MODIFICATIONS IN OBC 1112.0. WORK NOT INCLUDED IN THIS APPROVAL: NA USE/OCCUPANCY
010-289673-00 | 010-O014-00603 | 2020-07-06 | PMEPC2013350 |  | 0 | BUILDING PERMIT/PLAN REVIEW: NEWC2000159 PLUMBING PER PLANS
010-289673-00 | 010-O014-00603 | 2020-08-31 | PMEPC2017927 |  | 0 | BUILDING PERMIT/PLAN REVIEW: NEWC2003473 PLUMBING FOR GAS STATION KIOSK BATHROOM, MOP SINK, BFP, PER PLANS
010-289673-00 | 010-O014-00603 | 2020-06-16 | EMEPC2011602 |  | 0 | BUILDING PERMIT/PLAN REVIEW: NEWC2000159 ELECTRICAL WORK INCLUDES REMOVAL AND INSTALLATION OF GENERAL POWER RECEPTACLES AND LIGHTING AND SYSTEM POWER
010-289673-00 | 010-O014-00603 | 2020-08-14 | EMEPC2016664 |  | 0 | BUILDING PERMIT/PLAN REVIEW: NEWC2003473 INSTALL SERVICE AND ELECTRIC FOR KIOSK AND DISPENSING EQUIPMENT PER PRINT.
010-289673-00 | 010-O014-00603 | 2020-08-14 | EMEPC2016665 |  | 0 | BUILDING PERMIT/PLAN REVIEW: NEWC2003474 INSTALL ELECTRIC PER PRINT FOR FUEL CANOPY
010-289673-00 | 010-O014-00603 | 2020-05-27 | GBLW2000472 |  | 0 | INSTALL INTERNALLY ILLUMINATED 127 SQ FT WALL SIGN ON NORTH FACADE AUTOZONE
010-289673-00 | 010-O014-00603 | 2020-05-27 | GBLW2000473 |  | 0 | INSTALL 13.5 SQ FT INTERNALLY ILLUMINATED WALL SIGN AUTOZONE
010-289673-00 | 010-O014-00603 | 2020-05-27 | GGBB2000471 |  | 0 | INSTALL 28 SQ FT INTERNALLY ILLUMINATED GROUND SIGN AUTO ZONE
010-289673-00 | 010-O014-00603 | 2020-06-19 | GGBB2000572 |  | 0 | 65 SF INTERNALLY ILLUMINATED GROUND SIGN. KROGER/FUEL PRICING. NORTH PROPERTY BOUNDARY. PER GC19-036.
010-289673-00 | 010-O014-00603 | 2020-08-27 | MMEPC2017725 |  | 0 | BUILDING PERMIT/PLAN REVIEW: NEWC2000159 INSTALL TWO RTUS WITH CURBS AND ACCESSORIES AND TWO EXHAUST FANS WITH CURBS AND CONES. 56 FT OF SUPPLY RETURN AND EXHAUST DUCTWORK. LICENSE NUMBER: H00985
010-289673-00 | 010-O014-00603 | 2020-08-27 | MMEPC2017725 |  | 0 | BUILDING PERMIT/PLAN REVIEW: NEWC2000159 INSTALL TWO RTUS WITH CURBS AND ACCESSORIES AND TWO EXHAUST FANS WITH CURBS AND CONES. 56 FT OF SUPPLY RETURN AND EXHAUST DUCTWORK. LICENSE NUMBER: H00985
010-289673-00 | 010-O014-00603 | 2019-05-31 | EMEPC1910437 |  | 0 | BUILDING PERMIT/PLAN REVIEW: ALTC1803310 DEMO AND INSTALL ELECTRIC PER PLAN.
010-289673-00 | 010-O014-00603 | 2019-06-11 | FALRC1905842 |  | 0 | ALTER EXISTING FIRE ALARM SYSTEM FOR KROGER BY REMOVING MONITORING FROM 2 HOODS AND RE-WIRE TO 2 NEW HOODS. REFERENCE B.P. ALTC1803310 - (2) HOOD/SUPPRESSION ALARMS.
010-289673-00 | 010-O014-00603 | 2019-06-11 | FALRC1905842 |  | 0 | ALTER EXISTING FIRE ALARM SYSTEM FOR KROGER BY REMOVING MONITORING FROM 2 HOODS AND RE-WIRE TO 2 NEW HOODS. REFERENCE B.P. ALTC1803310 - (2) HOOD/SUPPRESSION ALARMS.
010-289673-00 | 010-O014-00603 | 2019-07-02 | FSUPC1906692 |  | 0 | 1745 MORSE RD. REFERENCE BLDG. PERMIT #ALTC1803310. KROGER GROCERY STORE. INSTALL (2) WET CHEMICAL FIRE SUPPRESSION SYSTEMS IN NEW TYPE I KITCHEN HOODS.
010-289673-00 | 010-O014-00603 | 2019-07-02 | FSUPC1906692 |  | 0 | 1745 MORSE RD. REFERENCE BLDG. PERMIT #ALTC1803310. KROGER GROCERY STORE. INSTALL (2) WET CHEMICAL FIRE SUPPRESSION SYSTEMS IN NEW TYPE I KITCHEN HOODS.
010-289673-00 | 010-O014-00603 | 2019-05-20 | MMEPC1909470 |  | 0 | BUILDING PERMIT/PLAN REVIEW: ALTC1803310 DEMO PIZZA OVEN- HANG (2) TYPE 1 HOODS, INSTALL SMOKER, NEW DUCTWORK REWORK SOME DUCTWORK - RELOCATE EXHAUST FAN LICENSE NUMBER: H00163 ¦ SCOPE ITEM: DUCTWORK / DAMPERS
010-289673-00 | 010-O014-00603 | 2019-06-03 | MMEPC1910492 |  | 0 | BUILDING PERMIT/PLAN REVIEW: ALTC1803310 RUN NEW GAS LINE TO KITCHEN EQUIPMENT LICENSE NUMBER: P00069
010-289673-00 | 010-O014-00603 | 2019-06-03 | PMEPC1910496 |  | 0 | BUILDING PERMIT/PLAN REVIEW: ALTC1803310 INSTALLATION OF TWO SINKS
010-289673-00 | 010-O014-00603 | 2024-10-03 | FALRC2440098 |  | 0 | ALTER EXISTING FIRE ALARM SYSTEM FOR KROGER BY CHANGING MONITORING TO A SOLE PATH COMMUNICATION SYSTEM PER NFPA 72: 26.6.3. NO PLANS SUBMITTED, ONLY CUT SHEETS. STAND ALONE PERMIT. SECTION 901.7 OF THE OHIO FIRE CODE REQUIRES THE FIRE CODE OFFICIAL TO BE
010-289753-00 | 010-T038B-00200 | 2022-04-06 | PMLSR2214413 |  | 0 | MLS SCOPE: WATER HEATER REPLACEMENT
010-289753-00 | 010-T038B-00200 | 2020-10-18 | RSWDR2005333 |  | 9739 | REMOVE EXISTING 14 WINDOW(S), 0 DOOR(S) AND REPLACE WITH NEW. WORK TO COMPLY WITH RCO 612, RCO 308, AND RCO 113.6.1 WITH A U VALUE OF 0.35 OR BETTER.
010-289754-00 | 010-M049-00601 | 2022-08-11 | EMLSR2232589 |  | 0 | BUILDING PERMIT/PLAN REVIEW: PLEX2231160 MLS SCOPE: ELECTRIC FOR SOLAR PHOTOVOLTAIC (PV) SYSTEM
010-289755-00 | 010-T187I-03100 | 2021-12-27 | MMLSR2150336 |  | 0 | MLS SCOPE: REPLACEMENT OF A SINGLE FURNACE, A/C AND/OR HEAT PUMP LICENSE NUMBER: H00124 ¦ SCOPE ITEM: AIR CONDITIONING (INCLUDING CONDENSERS, EVAPORATORS, COMPRESSORS)
010-289755-00 | 010-T187I-03100 | 2023-09-22 | PMLSR2340418 |  | 0 | MLS Scope: Water Heater Replacement
010-289757-00 | 010-T187B-07200 | 2019-04-02 | PMLSR1906100 |  | 0 | MLS SCOPE: WATER HEATER REPLACEMENT
010-289758-00 | 010-T187B-07300 | 2023-09-08 | PMLSR2338379 |  | 0 | MLS Scope: Water Heater Replacement
010-289760-00 | 010-T187B-07500 | 2023-03-23 | PMLSR2312624 |  | 0 | MLS Scope: Water Heater Replacement
010-289766-00 | 010-C048-05801 | 2024-09-16 | MMLSR2437444 |  | 0 | MLS Scope: Replacement of a Single Furnace, A/C and/or Heat Pump License Number: H01072 ¦ Scope Item: furnaces / air handlers / RTUs
010-289768-00 | 010-T172I-20600 | 2020-10-08 | MMLSR2020862 |  | 0 | MLS SCOPE: REPLACEMENT OF A SINGLE FURNACE, A/C AND/OR HEAT PUMP LICENSE NUMBER: H00169 ¦ SCOPE ITEM: FURNACES / AIR HANDLERS / RTUS
010-289770-00 | 010-T172I-20800 | 2020-09-01 | MMLSM2017982 |  | 0 | MLS SCOPE: REPLACEMENT OF A SINGLE A/C UNIT OR HEAT PUMP LICENSE NUMBER: H00150 ¦ SCOPE ITEM: AIR CONDITIONING (INCLUDING CONDENSERS, EVAPORATORS, COMPRESSORS)
010-289770-00 | 010-T172I-20800 | 2023-08-08 | PMLSM2333496 |  | 0 | MLS SCOPE: WATER HEATER REPLACEMENT
010-289770-00 | 010-T172I-20800 | 2022-11-22 | MMLSM2246759 |  | 0 | MLS SCOPE: REPLACEMENT OF A SINGLE FURNACE LICENSE NUMBER: H00150 ¦ SCOPE ITEM: FURNACES / AIR HANDLERS / RTUS
010-289771-00 | 010-T172I-20900 | 2023-06-12 | MMLSR2324295 |  | 0 | MLS Scope: Replacement of a Single A/C Unit or Heat Pump License Number: H00846 ¦ Scope Item: furnaces / air handlers / RTUs
010-289775-00 | 010-T085B-02200 | 2024-05-23 | RSWDR2421318 |  | 5800 | Remove existing shingle roof to deck and replace with new felt underlayment, ice barrier membrane at eave, necessary flashings, and new asphalt shingles. Work to comply with RCO chapter 9 & Manufacture installation instructions.
010-289775-00 | 010-T085B-02200 | 2019-11-19 | MMLSR1923924 |  | 0 | MLS SCOPE: REPLACEMENT OF A SINGLE FURNACE LICENSE NUMBER: H00150 ¦ SCOPE ITEM: FURNACES / AIR HANDLERS / RTUS
010-289775-00 | 010-T085B-02200 | 2021-06-17 | MMLSR2122968 |  | 0 | MLS Scope: Replacement of a Single A/C Unit or Heat Pump License Number: H00150 ¦ Scope Item: air conditioning (including condensers, evaporators, compressors)
010-289776-00 | 010-T085B-02300 | 2024-05-23 | RSWDR2421309 |  | 5800 | Remove existing shingle roof to deck and replace with new felt underlayment, ice barrier membrane at eave, necessary flashings, and new asphalt shingles. Work to comply with RCO chapter 9 & Manufacture installation instructions.
010-289778-00 | 010-T045F-14900 | 2021-05-26 | RSWDM2119549 |  | 45000 | Alter existing building to remove existing shingle roof to deck and replace with new felt underlayment, ice barrier membrane at eave, necessary flashings, and new asphalt shingles. Work to comply with OBC 1507.2.
010-289778-00 | 010-T045F-14900 | 2019-09-25 | PMLSR1919447 |  | 0 | MLS SCOPE: WATER HEATER REPLACEMENT
010-289779-00 | 010-T045F-15000 | 2023-02-10 | MMLSM2307094 |  | 0 | MLS Scope: Replacement of a Single Furnace License Number: H00425 ¦ Scope Item: furnaces / air handlers / RTUs
010-289782-00 | 010-T045F-15300 | 2024-09-27 | MMLSM2439203 |  | 0 | MLS SCOPE: REPLACEMENT OF A SINGLE FURNACE, A/C AND/OR HEAT PUMP LICENSE NUMBER: H00425 ¦ SCOPE ITEM: AIR CONDITIONING (INCLUDING CONDENSERS, EVAPORATORS, COMPRESSORS)
010-289782-00 | 010-T045F-15300 | 2024-09-27 | MMLSM2439203 |  | 0 | MLS SCOPE: REPLACEMENT OF A SINGLE FURNACE, A/C AND/OR HEAT PUMP LICENSE NUMBER: H00425 ¦ SCOPE ITEM: AIR CONDITIONING (INCLUDING CONDENSERS, EVAPORATORS, COMPRESSORS)
010-289782-00 | 010-T045F-15300 | 2021-05-26 | RSWDM2119551 |  | 45000 | Alter existing building to remove existing shingle roof to deck and replace with new felt underlayment, ice barrier membrane at eave, necessary flashings, and new asphalt shingles. Work to comply with OBC 1507.2.
010-289794-00 | 010-H065-03801 | 2020-01-01 |  |  |  | SPL_NWP_VD
010-289803-00 | 010-N254E-02901 | 2019-01-01 |  | REVI
010-289804-00 | 010-O073J-03005 | 2019-05-17 | GGBB1900651 |  | 0 | INSTALL NEW 9 SQ FT ILLUMINATED GROUND SIGN SIGN C
010-289804-00 | 010-O073J-03005 | 2019-05-17 | GGBB1900650 |  | 0 | INSTALL NEW 9 SQ FT ILLUMINATED GROUND SIGN SIGN D
010-289804-00 | 010-O073J-03005 | 2019-05-17 | GGBB1900652 |  | 0 | INSTALL NEW 20 SQ FT ILLUMINATED GROUND SIGN SIGN A
010-289804-00 | 010-O073J-03005 | 2019-05-17 | GGBB1900653 |  | 0 | 20 SF INTERNALLY ILLUMINATED GROUND SIGN. MENU BOARD. EAST ELEVATION.
010-289804-00 | 010-O073J-03005 | 2019-08-15 | EMEPC1916400 |  | 0 | NEW SIGN
010-289804-00 | 010-O073J-03005 | 2024-10-17 | FSUPC2441729 |  | 0 | 5421 NEW ALBANY RD REFERENCE BUILDING PERMIT #ALTC2419771 ALTERATION TO EXISTING FIRE SPRINKLER SYSTEM TO RELOCATE ONE SPRINKLER DROP TO ACCOMMODATE A NEW LIGHT FIXTURE.
010-289804-00 | 010-O073J-03005 | 2024-10-07 | EMEPC2440480 |  | 0 | BUILDING PERMIT/PLAN REVIEW: ALTC2419771 REWIRE FRONT COUNTER, RELOCATION SMALL KITCHEN WARES, REWIRE KIOSK, FRONT COUNTER LIGHTING
010-289804-00 | 010-O073J-03005 | 2024-10-07 | MMEPC2440483 |  | 0 | BUILDING PERMIT/PLAN REVIEW: ALTC2419771 RELOCATING A FEW EXISTING GRDS FOR THE NEW FRONT COUNTER LAYOUT LICENSE NUMBER: H00194 ¦ SCOPE ITEM: DUCTWORK / DAMPERS
010-289808-00 | 010-T189A-05700 | 2022-08-06 | MMLSM2231786 |  | 0 | MLS SCOPE: REPLACEMENT OF A SINGLE FURNACE, A/C AND/OR HEAT PUMP LICENSE NUMBER: H00425 ¦ SCOPE ITEM: AIR CONDITIONING (INCLUDING CONDENSERS, EVAPORATORS, COMPRESSORS)
010-289814-00 | 010-O110H-00201 | 2022-08-10 | EMEPC2232380 |  | 0 | BUILDING PERMIT/PLAN REVIEW: ALTC2221019 FIXTURES, RECEPTACLES, EM LIGHTS AND CONTROLS ALL PER APPROVED DRAWINGS.
010-289814-00 | 010-O110H-00201 | 2022-08-15 | EMEPC2232994 |  | 0 | BUILDING PERMIT/PLAN REVIEW: ALTC2222422 ELECTRIC BUILDOUT PER APPROVED DRAWINGS.
010-289814-00 | 010-O110H-00201 | 2022-09-27 | MMEPC2238713 |  | 0 | BUILDING PERMIT/PLAN REVIEW: ALTC2222422 HEAT RUNS LICENSE NUMBER: H00899 ¦ SCOPE ITEM: DUCTWORK / DAMPERS
010-289814-00 | 010-O110H-00201 | 2022-10-12 | MMEPC2241099 |  | 0 | BUILDING PERMIT/PLAN REVIEW: ALTC2221019 INSTALL EXHAUST HOOD LICENSE NUMBER: H00415
010-289814-00 | 010-O110H-00201 | 2022-10-12 | MMEPC2241099 |  | 0 | BUILDING PERMIT/PLAN REVIEW: ALTC2221019 INSTALL EXHAUST HOOD LICENSE NUMBER: H00415
010-289814-00 | 010-O110H-00201 | 2022-10-24 | MMEPC2242839 |  | 0 | BUILDING PERMIT/PLAN REVIEW: ALTC2221019 FURNISHING AND INSTALLING DUCT WORK, AND REGISTERS. LICENSE NUMBER: H00899 ¦ SCOPE ITEM: DUCTWORK / DAMPERS
010-289814-00 | 010-O110H-00201 | 2022-07-27 | PMEPC2230350 |  | 0 | BUILDING PERMIT/PLAN REVIEW: ALTC2222422 INSTALL PLUMBING PER APPROVED BUILDING PLANS.
010-289814-00 | 010-O110H-00201 | 2022-08-10 | PMEPC2232381 |  | 0 | BUILDING PERMIT/PLAN REVIEW: ALTC2221019 PLUMBING PER APPROVED BUILDING PLANS.
010-289814-00 | 010-O110H-00201 | 2021-03-30 | MMEPC2111134 |  | 0 | BUILDING PERMIT/PLAN REVIEW: ALTC2100057 INSTALL DUCTWORK PER PRINTS IN COMMERCIAL RETAIL SPACE. LICENSE NUMBER: H00197 ¦ SCOPE ITEM: DUCTWORK / DAMPERS
010-289814-00 | 010-O110H-00201 | 2021-04-19 | MMEPC2113794 |  | 0 | BUILDING PERMIT/PLAN REVIEW: ALTC2008341 INSTALL REFRIGERATION CONDENSER AND COIL FOR WALK-IN COOLER LICENSE NUMBER: R00134 ¦ SCOPE ITEM: EVAPORATORS, LIQUID RECEIVERS, CONDENSERS, COMPRESSORS FOR PRODUCT REFRIGERATION
010-289814-00 | 010-O110H-00201 | 2021-05-12 | MMEPC2117341 |  | 0 | BUILDING PERMIT/PLAN REVIEW: ALTC2009375 INSTALL DUCTWORK PER PRINTS LICENSE NUMBER: H00197 ¦ SCOPE ITEM: DUCTWORK / DAMPERS
010-289814-00 | 010-O110H-00201 | 2020-12-07 | PMEPC2025412 |  | 0 | BUILDING PERMIT/PLAN REVIEW: ALTC2008341 PLUMBING FOR TENANT BUILD OUT FOR A BAR
010-289814-00 | 010-O110H-00201 | 2020-12-18 | PMEPC2026291 |  | 0 | BUILDING PERMIT/PLAN REVIEW: ALTC2011220 PLUMBING WORK AS SPECIFIED ON BUILDING PERMIT
010-289814-00 | 010-O110H-00201 | 2020-12-21 | EMEPC2026350 |  | 0 | BUILDING PERMIT/PLAN REVIEW: ALTC2009485 ALTERATION TO EXISTING SHELL SPACE TO FIT OUT SUITE 2 OF 6500 HAYDEN RUN RD. SHELL BUILDING TO BUILD OUT MERCANTILE TENANT FOR DOG TREAT SALES.
010-289814-00 | 010-O110H-00201 | 2020-12-22 | EMEPC2026522 |  | 0 | BUILDING PERMIT/PLAN REVIEW: ALTC2009485 ALTERATION TO EXISTING SPACE.
010-289814-00 | 010-O110H-00201 | 2020-12-22 | EMEPC2026525 |  | 0 | BUILDING PERMIT/PLAN REVIEW: ALTC2008341 ALTERATION TO EXISTING SPACE.
010-289814-00 | 010-O110H-00201 | 2021-01-11 | EMEPC2100634 |  | 0 | BUILDING PERMIT/PLAN REVIEW: ALTC2011220 ELECTRIC INSTALL ALL ROUGH IN AM]ND FINISH ELECTRIC AS PER PRINTS
010-289814-00 | 010-O110H-00201 | 2021-01-21 | EMEPC2102369 |  | 0 | BUILDING PERMIT/PLAN REVIEW: ALTC2009485 INSPECTION OF STOREFRONT SIGN
010-289814-00 | 010-O110H-00201 | 2021-01-21 | PMEPC2102297 |  | 0 | BUILDING PERMIT/PLAN REVIEW: ALTC2011220 PLUMBING
010-289814-00 | 010-O110H-00201 | 2021-01-25 | PMEPC2102704 |  | 0 | BUILDING PERMIT/PLAN REVIEW: NEWC2000056 GAS PIPING STATED FOR PERMIT NEWC2000056
010-289814-00 | 010-O110H-00201 | 2021-02-09 | PMEPC2104748 |  | 0 | BUILDING PERMIT/PLAN REVIEW: ALTC2100057 PLUMBING TO INSTALL WATER CLOSET, LAV, MOP SINK, AND WATER HEATER
010-289814-00 | 010-O110H-00201 | 2021-05-04 | PMEPC2116208 |  | 0 | BUILDING PERMIT/PLAN REVIEW: ALTC2009375 PLUMBING AS STATED IN BUILDING PERMIT
010-289814-00 | 010-O110H-00201 | 2021-03-01 | EMEPC2107077 |  | 0 | BUILDING PERMIT/PLAN REVIEW: ALTC2100057 ALTERATION TO EXISTING SPACE.
010-289814-00 | 010-O110H-00201 | 2021-05-04 | EMEPC2116218 |  | 0 | BUILDING PERMIT/PLAN REVIEW: ALTC2009375 REVISIONS TO EXISTING TENANT SPACE
010-289814-00 | 010-O110H-00201 | 2021-02-22 | FSUPC2106324 |  | 0 | 6542 HAYDEN RUN RD REFERENCE BUILDING PERMIT #ALTC2011220 INSTALL UL 300 KITCHEN HOOD FIRE SUPPRESSION SYSTEM WITHIN NEW HOOD.
010-289814-00 | 010-O110H-00201 | 2021-02-22 | FSUPC2106324 |  | 0 | 6542 HAYDEN RUN RD REFERENCE BUILDING PERMIT #ALTC2011220 INSTALL UL 300 KITCHEN HOOD FIRE SUPPRESSION SYSTEM WITHIN NEW HOOD.
010-289814-00 | 010-O110H-00201 | 2021-04-21 | FSUPC2114276 |  | 0 | 6542 HAYDEN RUN RD REFERENCE BUILDING PERMIT #ALTC2011220 INSTALL UL300 KITCHEN HOOD SUPPRESSION SYSTEM WITHIN NEW KITCHEN HOOD. TALITA'S CAFE
010-289814-00 | 010-O110H-00201 | 2021-04-21 | FSUPC2114276 |  | 0 | 6542 HAYDEN RUN RD REFERENCE BUILDING PERMIT #ALTC2011220 INSTALL UL300 KITCHEN HOOD SUPPRESSION SYSTEM WITHIN NEW KITCHEN HOOD. TALITA'S CAFE
010-289814-00 | 010-O110H-00201 | 2020-12-03 | MMEPC2025210 |  | 0 | BUILDING PERMIT/PLAN REVIEW: ALTC2009107 INSTALLATION OF A 2 DOOR PRE-CHARGED HYBRID REACH-IN COOLER; INSTALLATION OF A 3 DOOR PRE-CHARGED HYBRID REACH-IN FREEZER, INSTALLATION OF A 4 DOOR PRE-CHARGED HYBRID REACH-IN FREEZER; INSTALLATION OF FREEZER/COO
010-289814-00 | 010-O110H-00201 | 2020-12-07 | MMEPC2025430 |  | 0 | BUILDING PERMIT/PLAN REVIEW: NEWC2000057 GAS TO NEW BUILD LICENSE NUMBER: P00300 ¦ SCOPE ITEM: FUEL GAS OR LP GAS
010-289814-00 | 010-O110H-00201 | 2021-01-26 | MMEPC2102867 |  | 0 | BUILDING PERMIT/PLAN REVIEW: NEWC2000056 GAS PIPING AS STATED IN PERMIT NEWC2000056 LICENSE NUMBER: P00300 ¦ SCOPE ITEM: FUEL GAS OR LP GAS
010-289814-00 | 010-O110H-00201 | 2021-01-26 | MMEPC2102867 |  | 0 | BUILDING PERMIT/PLAN REVIEW: NEWC2000056 GAS PIPING AS STATED IN PERMIT NEWC2000056 LICENSE NUMBER: P00300 ¦ SCOPE ITEM: FUEL GAS OR LP GAS
010-289814-00 | 010-O110H-00201 | 2021-01-28 | MMEPC2103175 |  | 0 | BUILDING PERMIT/PLAN REVIEW: ALTC2011220 GAS LINES TO PIZZA OVENS AND FRYERS LICENSE NUMBER: H00075 ¦ SCOPE ITEM: FUEL GAS OR LP GAS
010-289814-00 | 010-O110H-00201 | 2021-02-08 | MMEPC2104640 |  | 0 | BUILDING PERMIT/PLAN REVIEW: ALTC2011220 INSTALL 2 TYPE 1 HOODS, EXHAUST FANS, MUA FAN AND A WALK-IN COOLER/FREEZER WITH ASSOCIATED REFRIGERATION PIPING. LICENSE NUMBER: H00290 ¦ SCOPE ITEM: EXHAUST SYSTEMS (HOODS, FANS, ETC) LICENSE NUMBER: R00101 ¦
010-289814-00 | 010-O110H-00201 | 2021-02-08 | MMEPC2104640 |  | 0 | BUILDING PERMIT/PLAN REVIEW: ALTC2011220 INSTALL 2 TYPE 1 HOODS, EXHAUST FANS, MUA FAN AND A WALK-IN COOLER/FREEZER WITH ASSOCIATED REFRIGERATION PIPING. LICENSE NUMBER: H00290 ¦ SCOPE ITEM: EXHAUST SYSTEMS (HOODS, FANS, ETC) LICENSE NUMBER: R00101 ¦
010-289814-00 | 010-O110H-00201 | 2021-02-14 | MMEPC2105356 |  | 0 | BUILDING PERMIT/PLAN REVIEW: ALTC2008341 INSTALL NEW ROOFTOPS AND DUCTWORK PER PLANS LICENSE NUMBER: H00197 ¦ SCOPE ITEM: DUCTWORK / DAMPERS
010-289814-00 | 010-O110H-00201 | 2021-02-14 | MMEPC2105357 |  | 0 | BUILDING PERMIT/PLAN REVIEW: ALTC2011220 INSTALL ROOF TOP UNITS AND DUCTWORK PER PRINTS LICENSE NUMBER: H00197 ¦ SCOPE ITEM: DUCTWORK / DAMPERS
010-289814-00 | 010-O110H-00201 | 2021-02-14 | MMEPC2105358 |  | 0 | BUILDING PERMIT/PLAN REVIEW: ALTC2008373 INSTALL NEW ROOFTOPS AND DUCTWORK PER PLANS LICENSE NUMBER: H00197 ¦ SCOPE ITEM: DUCTWORK / DAMPERS
010-289814-00 | 010-O110H-00201 | 2021-02-17 | MMEPC2105740 |  | 0 | BUILDING PERMIT/PLAN REVIEW: ALTC2008373 INSTALLATION OF TYPE ONE KITCHEN HOOD LICENSE NUMBER: H00415 ¦ SCOPE ITEM: EXHAUST SYSTEMS (HOODS, FANS, ETC)
010-289814-00 | 010-O110H-00201 | 2020-06-03 | EMEPC2010530 |  | 0 | BUILDING PERMIT/PLAN REVIEW: NEWC2000055 NEW RETAIL BUILDING
010-289814-00 | 010-O110H-00201 | 2020-06-15 | EMEPC2011458 |  | 0 | BUILDING PERMIT/PLAN REVIEW: NEWC2000057 NEW RETAIL BLDG SHELL
010-289814-00 | 010-O110H-00201 | 2020-06-15 | EMEPC2011459 |  | 0 | BUILDING PERMIT/PLAN REVIEW: NEWC2000056 RETAIL STORE SHELL ELECTRICAL
010-289814-00 | 010-O110H-00201 | 2020-08-11 | MMEPC2016375 |  | 0 | BUILDING PERMIT/PLAN REVIEW: NEWC2000055 INSTALL ROOFTOP UNITS AND DUCTWORK IN 3 COMMERCIAL BUILDINGS LICENSE NUMBER: H00197 ¦ SCOPE ITEM: DUCTWORK / DAMPERS
010-289814-00 | 010-O110H-00201 | 2020-07-09 | PMEPC2013675 |  | 0 | BUILDING PERMIT/PLAN REVIEW: NEWC2000055 NEW PLUMBING TO CONDOS
010-289814-00 | 010-O110H-00201 | 2020-07-30 | PMEPC2015437 |  | 0 | BUILDING PERMIT/PLAN REVIEW: NEWC2000057 NEW PLUMBING TO CONDOS
010-289814-00 | 010-O110H-00201 | 2020-08-12 | PMEPC2016420 |  | 0 | BUILDING PERMIT/PLAN REVIEW: NEWC2000056 NEW PLUMBING TO CONDOS
010-289814-00 | 010-O110H-00201 | 2020-09-03 | ALTC2008373 |  | 150000 | EXISTING SHELL TENANT SPACE ALTERED FOR A NEW RESTAURANT.
010-289814-00 | 010-O110H-00201 | 2020-11-23 | EMEPC2024629 |  | 0 | BUILDING PERMIT/PLAN REVIEW: ALTC2009107 ELECTRIC FIT OUT FOR DISCOUNT RETAIL SPACE. FINAL CONNECTION OF DEVICES/EQUIPMENT TO EXISTING CIRCUITRY. ADDITION OF CIRCUITS & DISCONNECTS FOR REACH IN COOLER FREEZERS. ADDITION OF ENERGY MANAGEMENT SYSTEM INCLU
010-289814-00 | 010-O110H-00201 | 2020-09-11 | GBLW2000968 |  | 0 | 31.5 SQ.FT. NEW WALL SIGN INTERNALLY ILLUMINATED PER GC20-003 GRAPHICS PLAN. NAILBOX WEST ELEVATION.
010-289814-00 | 010-O110H-00201 | 2020-09-11 | GBLW2000969 |  | 0 | 31.5 SQ.FT. NEW WALL SIGN INTERNALLY ILLUMINATED PER GC20-003 GRAPHICS PLAN. NAILBOX EAST ELEVATION.
010-289814-00 | 010-O110H-00201 | 2020-09-24 | MMEPC2019808 |  | 0 | BUILDING PERMIT/PLAN REVIEW: NEWC2000057 INSTALL 11 ROOFTOP UNITS AND ALL DUCTWORK PER PRINTS LICENSE NUMBER: H00197 ¦ SCOPE ITEM: FURNACES / AIR HANDLERS / RTUS
010-289814-00 | 010-O110H-00201 | 2020-09-24 | MMEPC2019809 |  | 0 | BUILDING PERMIT/PLAN REVIEW: NEWC2000056 INSTALL ROOFTOP UNITS AND ALL DUCTWORK PER PRINTS LICENSE NUMBER: H00197 ¦ SCOPE ITEM: FURNACES / AIR HANDLERS / RTUS
010-289814-00 | 010-O110H-00201 | 2020-10-11 | MMEPC2021049 |  | 0 | BUILDING PERMIT/PLAN REVIEW: NEWC2000055 GAS TO NEW BUILD LICENSE NUMBER: P00300 ¦ SCOPE ITEM: FUEL GAS OR LP GAS
010-289814-00 | 010-O110H-00201 | 2020-11-13 | MMEPC2023885 |  | 0 | BUILDING PERMIT/PLAN REVIEW: ALTC2008373 GAS LINE ALREADY AT BUILDING, TEE OFF OF EXISTING GAS AND REDUCE IT DOWN FOR 2 FRYERS AND 1 STOVE AS PER BUILDING PERMIT#ALTC2008373 LICENSE NUMBER: P00085 ¦ SCOPE ITEM: FUEL GAS OR LP GAS
010-289814-00 | 010-O110H-00201 | 2020-11-13 | PMEPC2023883 |  | 0 | BUILDING PERMIT/PLAN REVIEW: ALTC2008373 INSTALL ALL NEW DRAINS UNDERGROUND WITH NEW FLOOR DRAINS, INSTALL DRAINS AND COPPER WATER LINES TO (1) 3 COMPARTMENT SINK, (1) HAND SINK (1)ICE MACHINE (RESTROOMS ARE BEING DONE BY SOMEONE ELSE) ALL PLUMBING BEIN
010-289814-00 | 010-O110H-00201 | 2021-01-01 |  |  |  | SPL/NWP/VD
010-289814-00 | 010-O110H-00201 | 2021-04-07 |  |  |  | FOR COMP/OCC
010-289814-00 | 010-O110H-00201 | 2022-12-29 | EMEPC2251188 |  | 0 | BUILDING PERMIT/PLAN REVIEW: ALTC2238831 LIGHT FIXTURES, RECEPTACLES, SWITCHES, CONTROLS, ETC. ALL PER ALREADY APPROVED DRAWINGS.
010-289814-00 | 010-O110H-00201 | 2023-08-18 | EMEPC2335187 |  | 0 | BUILDING PERMIT/PLAN REVIEW: ALTC2328871 ELECTRICAL BUILDOUT PER ALREADY APPROVED DRAWINGS
010-289814-00 | 010-O110H-00201 | 2023-09-19 | EMEPC2339858 |  | 0 | BUILDING PERMIT/PLAN REVIEW: ALTC2328871 INSTALL AND WIRING FOR NEW AREAS
010-289814-00 | 010-O110H-00201 | 2022-12-23 | MMEPC2250784 |  | 0 | BUILDING PERMIT/PLAN REVIEW: ALTC2238831 INSTALLING REGISTERS AND DUCT WORK OFF MAIN TRUNK LINE. LICENSE NUMBER: H00899 ¦ SCOPE ITEM: FURNACES / AIR HANDLERS / RTUS
010-289814-00 | 010-O110H-00201 | 2023-09-26 | MMEPC2340923 |  | 0 | BUILDING PERMIT/PLAN REVIEW: ALTC2328871 FURNISH AND INSTALL DUCT WORK AND REGISTERS OFF EXISTING MAIN TRUNK LINE. LICENSE NUMBER: H01265 ¦ SCOPE ITEM: DUCTWORK / DAMPERS
010-289814-00 | 010-O110H-00201 | 2022-11-15 | PMEPC2245762 |  | 0 | BUILDING PERMIT/PLAN REVIEW: ALTC2238831 PLUMBING PER APPROVED BUILDING PLANS.
010-289814-00 | 010-O110H-00201 | 2023-07-12 | ALTC2328871 |  | 100000 | 6520 HAYDEN RUN RD., STE. #3 PLAN APPROVAL: CONDITIONAL: REVISED DOCUMENTS REQUIRED TO BE SUBMITTED AS A REVISION TO APPROVED PLANS. REFERENCE CONDITIONS OF THE PLAN APPROVAL ITEMS #1 THRU #9 FOR DETAILS. REVIEWED FOR COMPLIANCE UNDER: 2017 OBC AND
010-289814-00 | 010-O110H-00201 | 2023-08-08 | PMEPC2333594 |  | 0 | BUILDING PERMIT/PLAN REVIEW: ALTC2328871 PLUMBING PER APPROVED BUILDING PLANS
010-289814-00 | 010-O110H-00201 | 2023-03-10 | PMEPC2310923 |  | 0 | BUILDING PERMIT/PLAN REVIEW: PLEX2307989 PLUMBING TO INSTALL (2) HAND SINKS PER APPROVED PLANS.
010-289814-00 | 010-O110H-00201 | 2022-11-29 | MMEPC2247363 |  | 0 | BUILDING PERMIT/PLAN REVIEW: ALTC2221019 GAS PIPING PER APPROVED PLANS. LICENSE NUMBER: P00300 ¦ SCOPE ITEM: FUEL GAS OR LP GAS
010-289822-00 | 010-T162FA-10900 | 2024-10-25 | MMLSR2442863 |  | 0 | MLS Scope: Replacement of a Single Furnace, A/C and/or Heat Pump License Number: H01366 ¦ Scope Item: air conditioning (including condensers, evaporators, compressors)
010-289822-00 | 010-T162FA-10900 | 2022-08-25 | RSWDM2234530 |  | 46633 | REMOVAL OF EXISTING ROOFING TO DECK AND INSTALLATION OF NEW ASPHALT SHINGLE ROOFING, FELT, ICE GUARD, AND FLASHINGS ON AN EXISTING MULTI-FAMILY BUILDING PER OHIO BUILDING CODE SECTION 1507.2 AND MANUFACTURERS INSTALLATION INSTRUCTIONS. NO DRAWINGS OR SPE
010-289827-00 | 010-T162FA-11400 | 2019-08-15 | MMLSM1916354 |  | 0 | MLS SCOPE: REPLACEMENT OF A SINGLE A/C UNIT OR HEAT PUMP LICENSE NUMBER: H00425 ¦ SCOPE ITEM: AIR CONDITIONING (INCLUDING CONDENSERS, EVAPORATORS, COMPRESSORS)
010-289827-00 | 010-T162FA-11400 | 2023-01-30 | MMLSM2305419 |  | 0 | MLS Scope: Replacement of a Single Furnace License Number: H00425 ¦ Scope Item: furnaces / air handlers / RTUs
010-289838-00 | 010-C033A-02500 | 2019-11-20 | DMGR1912343 |  | 22000 | PLAN APPROVAL: FINAL REVIEWED FOR COMPLIANCE UNDER: 2019 RESIDENTIAL CODE OF OHIO USE/OCCUPANCY GROUP: 1, 2, 3 FAMILY DWELLING CONSTRUCTION TYPE: V-B DESCRIPTION OF WORK: ALTER A 2 STORY FRAMED, 1 FAMILY DWELLING BY REPAIRING FIRE DAMAGE IN THE
010-289839-00 | 010-C033A-02400 | 2019-11-20 | ACS1912341 |  | 0 | ADVANCED CONSTRUCTION START WITHIN THE INTERIOR ONLY IN AN EXISTING SINGLE FAMILY DWELLING. WORK INCLUDES DEMOLITION OF EXISTING STRUCTURE DOWN TO FOUNDATIONS DUE TO FIRE DAMAGE AND FRAMING TO POINT OF FIRST INSPECTION. APPLICANT PROCEEDS AT OWN RISK. R
010-289839-00 | 010-C033A-02400 | 2020-07-23 |  |  |  | NEW DWLG
010-289839-00 | 010-C033A-02400 | 2021-05-26 |  |  |  | REAR FEAT
010-289839-00 | 010-C033A-02400 | 2020-03-16 | MMEPR2005564 |  | 0 | BUILDING PERMIT/PLAN REVIEW: DMGR1912339 INSTALL DUCT, AC, COIL, FURNACE + EXHAUST FANS. LICENSE NUMBER: H00346 COMPLETION OF THE WORK DESCRIBED ON THIS PERMIT DOES NOT COMPLY BUILDING ORDER #UNSF1900228 OR ANY OTHER BUILDING ORDER ASSOCIATED WITH T
010-289839-00 | 010-C033A-02400 | 2020-03-06 | PMEPR2004967 |  | 0 | BUILDING PERMIT/PLAN REVIEW: DMGR1912339 REPLUMB 2 STORY HOUSE, FIRE DAMAGE. 1ST FLOOR AND UP, NEW PLUMBING, WATERLINES AND FINISH COMPLETION OF THE WORK DESCRIBED ON THIS PERMIT DOES NOT COMPLY BUILDING ORDER # UNSF1900228 OR ANY OTHER BUILDING ORDE
010-289839-00 | 010-C033A-02400 | 2020-03-06 | PMEPR2004967 |  | 0 | BUILDING PERMIT/PLAN REVIEW: DMGR1912339 REPLUMB 2 STORY HOUSE, FIRE DAMAGE. 1ST FLOOR AND UP, NEW PLUMBING, WATERLINES AND FINISH COMPLETION OF THE WORK DESCRIBED ON THIS PERMIT DOES NOT COMPLY BUILDING ORDER # UNSF1900228 OR ANY OTHER BUILDING ORDE
010-289839-00 | 010-C033A-02400 | 2020-03-16 | MMEPR2005564 |  | 0 | BUILDING PERMIT/PLAN REVIEW: DMGR1912339 INSTALL DUCT, AC, COIL, FURNACE + EXHAUST FANS. LICENSE NUMBER: H00346 COMPLETION OF THE WORK DESCRIBED ON THIS PERMIT DOES NOT COMPLY BUILDING ORDER #UNSF1900228 OR ANY OTHER BUILDING ORDER ASSOCIATED WITH T
010-289839-00 | 010-C033A-02400 | 2020-03-10 | MMEPR2005177 |  | 0 | BUILDING PERMIT/PLAN REVIEW: DMGR1912339 GAS LINES IN HOUSE LICENSE NUMBER: P00772 COMPLETION OF THE WORK DESCRIBED ON THIS PERMIT DOES NOT COMPLY BUILDING ORDER #UNSF1900228 OR ANY OTHER BUILDING ORDER ASSOCIATED WITH THIS PARCEL
010-289839-00 | 010-C033A-02400 | 2020-01-23 | EMLSR2001634 |  | 0 | TEMPORARY/FREESTANDING SERVICE (UP TO 200 AMPS DURING CONSTRUCTION) COMPLETION OF THE WORK DESCRIBED ON THIS PERMIT DOES NOT COMPLY BUILDING ORDER NUMBER UNSF1900228 OR ANY OTHER BUILDING ORDER NUMBER ASSOCIATED WITH THIS PARCEL.
010-289839-00 | 010-C033A-02400 | 2020-01-23 | EMLSR2001634 |  | 0 | TEMPORARY/FREESTANDING SERVICE (UP TO 200 AMPS DURING CONSTRUCTION) COMPLETION OF THE WORK DESCRIBED ON THIS PERMIT DOES NOT COMPLY BUILDING ORDER NUMBER UNSF1900228 OR ANY OTHER BUILDING ORDER NUMBER ASSOCIATED WITH THIS PARCEL.
010-289839-00 | 010-C033A-02400 | 2020-03-13 | EMEPR2005458 |  | 0 | BUILDING PERMIT/PLAN REVIEW: DMGR1912339 WIRE NEW HOME DUE TO FINE DAMAGE COMPLETION OF THE WORK DESCRIBED ON THIS PERMIT DOES NOT COMPLY BUILDING ORDER #UNSF1900228 OR ANY OTHER BUILDING ORDER ASSOCIATED WITH THIS PARCEL
010-289839-00 | 010-C033A-02400 | 2020-03-13 | EMEPR2005458 |  | 0 | BUILDING PERMIT/PLAN REVIEW: DMGR1912339 WIRE NEW HOME DUE TO FINE DAMAGE COMPLETION OF THE WORK DESCRIBED ON THIS PERMIT DOES NOT COMPLY BUILDING ORDER #UNSF1900228 OR ANY OTHER BUILDING ORDER ASSOCIATED WITH THIS PARCEL
010-289845-00 | 010-C033A-01800 | 2023-10-11 | PMLSR2343123 |  | 0 | MLS Scope: Water Heater Replacement
010-289846-00 | 010-C033A-01700 | 2024-10-01 | PMLSR2439681 |  | 0 | MLS Scope: Gas Water Heater Replacement
010-289852-00 | 010-C033A-01100 | 2023-10-19 | PMLSR2344688 |  | 0 | MLS Scope: Water Heater Replacement
010-289853-00 | 010-C033A-01000 | 2023-10-20 | PMLSR2344773 |  | 0 | MLS Scope: Water Heater Replacement
010-289858-00 | 010-C033A-00500 | 2019-12-10 | ALTR1913068 |  | 300 | PLAN APPROVAL: FINAL REVIEWED FOR COMPLIANCE UNDER: 2019 RESIDENTIAL CODE OF OHIO USE/OCCUPANCY GROUP: 1, 2, 3 FAMILY DWELLING CONSTRUCTION TYPE: V-B DESCRIPTION OF WORK: ALTER A 2 STORY FRAMED, 1 FAMILY DWELLING BY FINISHING PART OF THE BASEMENT FOR
010-289862-00 | 010-C033A-00100 | 2021-07-28 | PMLSR2129394 |  | 0 | MLS Scope: Water Heater Replacement
010-289864-00 | 010-C033A-03300 | 2024-06-17 | PMLSR2424724 |  | 0 | MLS Scope: Water Heater Replacement
010-289867-00 | 010-O039J-03001 | 2019-01-07 | FSUPC1900105 |  | 0 | 6800 E BROAD ST. 76 SPRINKLERS. REFERENCE BLDG PERMIT #CBLD1709672. ALTERATION TO FIRE SPRINKLER SYSTEM TO ADD ORDINARY GROUP II SPRINKLERS FOR AREA UNDER NEW MILLWORK MEZZANINE (PROTECT CLASS I-V STORAGE TO 10FT HEIGHT UNDER MEZZANINE). ESFR SYSTEM
010-289867-00 | 010-O039J-03001 | 2019-03-15 | MMEPC1904932 |  | 0 | BUILDING PERMIT/PLAN REVIEW: CBLD1709672 INSTALL GAS LINE PER PLANS LICENSE NUMBER: P00365
010-289867-00 | 010-O039J-03001 | 2019-03-15 | MMEPC1904932 |  | 0 | BUILDING PERMIT/PLAN REVIEW: CBLD1709672 INSTALL GAS LINE PER PLANS LICENSE NUMBER: P00365
010-289867-00 | 010-O039J-03001 | 2019-01-07 | FSUPC1900105 |  | 0 | 6800 E BROAD ST. 76 SPRINKLERS. REFERENCE BLDG PERMIT #CBLD1709672. ALTERATION TO FIRE SPRINKLER SYSTEM TO ADD ORDINARY GROUP II SPRINKLERS FOR AREA UNDER NEW MILLWORK MEZZANINE (PROTECT CLASS I-V STORAGE TO 10FT HEIGHT UNDER MEZZANINE). ESFR SYSTEM
010-289867-00 | 010-O039J-03001 | 2019-12-06 | EMEPC1925341 |  | 0 | BUILDING PERMIT/PLAN REVIEW: ADDC1901202 REMODEL GUARD SHACK AT CONSTRUCTION ENTRANCE
010-289871-00 | 010-T172M-01700 | 2022-06-17 | MMLSR2224819 |  | 0 | MLS SCOPE: REPLACEMENT OF A SINGLE A/C UNIT OR HEAT PUMP LICENSE NUMBER: H00846 ¦ SCOPE ITEM: FURNACES / AIR HANDLERS / RTUS
010-289871-00 | 010-T172M-01700 | 2024-03-06 | RSWDM2410101 |  | 63401 | Removal of existing roofing to deck and installation of new asphalt shingle roofing, felt, ice guard, and flashings on an existing multi-family building per Ohio Building Code section 1507.2 and manufacturers installation instructions. No drawings or spe
010-289879-00 | 010-T172H-06200 | 2021-12-01 | MMLSR2147263 |  | 0 | MLS SCOPE: REPLACEMENT OF A SINGLE FURNACE, A/C AND/OR HEAT PUMP LICENSE NUMBER: H00359 ¦ SCOPE ITEM: FURNACES / AIR HANDLERS / RTUS
010-289881-00 | 010-T172AL-03300 | 2024-04-30 | RSWDM2417499 |  | 62829 | Removal of existing roofing to deck and installation of new asphalt shingle roofing, felt, ice guard, and flashings on an existing multi-family building per Ohio Building Code section 1507.2 and manufacturers installation instructions. No drawings or spe
010-289882-00 | 010-T172AL-03400 | 2020-05-11 | MMLSR2008869 |  | 0 | MLS SCOPE: REPLACEMENT OF A SINGLE FURNACE, A/C AND/OR HEAT PUMP LICENSE NUMBER: H00855 ¦ SCOPE ITEM: AIR CONDITIONING (INCLUDING CONDENSERS, EVAPORATORS, COMPRESSORS) LICENSE NUMBER: H00855 ¦ SCOPE ITEM: FURNACES / AIR HANDLERS / RTUS
010-289884-00 | 010-T172AL-03600 | 2023-05-12 | MMLSR2319869 |  | 0 | MLS Scope: Replacement of a Single A/C Unit or Heat Pump License Number: H01127 ¦ Scope Item: air conditioning (including condensers, evaporators, compressors)
010-289897-00 | 010-T172HA-10900 | 2021-03-08 | EMEPC2108028 |  | 0 | Building Permit/Plan Review: DMGC2011243 ROUGH AND FINISH WIRE ELECTRICALLY TO REPAIR FIRE DAMAGED WIRING
010-289897-00 | 010-T172HA-10900 | 2021-03-08 | MMEPC2108073 |  | 0 | Building Permit/Plan Review: dmgc2011243 Misc. ductwork License Number: H00085 ¦ Scope Item: ductwork / dampers
010-289897-00 | 010-T172HA-10900 | 2021-03-04 | PMEPC2107699 |  | 0 | Building Permit/Plan Review: DMGC2011243 Connect kitchen vents t the existing fixture and install boot. Set new fixtures and make final connections for one bathroom and the kitchen.
010-289918-00 | 010-T046A-36900 | 2023-05-12 | MMLSR2319786 |  | 0 | MLS Scope: Replacement of a Single Furnace, A/C and/or Heat Pump License Number: H01127 ¦ Scope Item: air conditioning (including condensers, evaporators, compressors)
010-289919-00 | 010-T046A-37000 | 2020-10-08 | PMLSM2020881 |  | 0 | MLS SCOPE: WATER HEATER REPLACEMENT
010-289923-00 | 010-T046A-37400 | 2020-05-21 | MMLSR2009560 |  | 0 | MLS SCOPE: REPLACEMENT OF A SINGLE FURNACE LICENSE NUMBER: H00855 ¦ SCOPE ITEM: AIR CONDITIONING (INCLUDING CONDENSERS, EVAPORATORS, COMPRESSORS)
010-289924-00 | 010-T046A-37500 | 2020-06-11 | MMLSR2011192 |  | 0 | NULL MLS SCOPE: REPLACEMENT OF A SINGLE FURNACE, A/C AND/OR HEAT PUMP LICENSE NUMBER: H00150 ¦ SCOPE ITEM: FURNACES / AIR HANDLERS / RTUS
010-289926-00 | 010-T046A-37700 | 2023-11-09 | PMLSR2347631 |  | 0 | MLS Scope: Water Heater Replacement
010-289927-00 | 010-T046A-37800 | 2024-01-12 | MMLSR2403273 |  | 0 | MLS Scope: Replacement of a Single A/C Unit or Heat Pump License Number: H00855 ¦ Scope Item: air conditioning (including condensers, evaporators, compressors) License Number: H00855 ¦ Scope Item: furnaces / air handlers / RTUs
010-289928-00 | 010-T046A-37900 | 2019-12-31 | MMLSM1926989 |  | 0 | MLS SCOPE: REPLACEMENT OF A SINGLE FURNACE LICENSE NUMBER: H00150 ¦ SCOPE ITEM: FURNACES / AIR HANDLERS / RTUS
010-289932-00 | 010-T046A-38300 | 2020-11-04 | MMLSM2023087 |  | 0 | MLS SCOPE: REPLACEMENT OF A SINGLE FURNACE, A/C AND/OR HEAT PUMP LICENSE NUMBER: H00425 ¦ SCOPE ITEM: AIR CONDITIONING (INCLUDING CONDENSERS, EVAPORATORS, COMPRESSORS)
010-289934-00 | 010-T008GB-23000 | 2020-01-22 |  |  |  | REVIEW PARCEL.
010-289951-00 | 010-T189A-05800 | 2024-06-25 | MMLSM2426211 |  | 0 | MLS Scope: Replacement of a Single Furnace, A/C and/or Heat Pump License Number: H00150 ¦ Scope Item: furnaces / air handlers / RTUs
010-289952-00 | 010-T189A-05900 | 2023-12-13 | PMLSR2351630 |  | 0 | WATER HEATER REPLACEMENT
010-289952-00 | 010-T189A-05900 | 2023-01-16 | MMLSM2303637 |  | 0 | MLS SCOPE: REPLACEMENT OF A SINGLE FURNACE LICENSE NUMBER: H00150 ¦ SCOPE ITEM: FURNACES / AIR HANDLERS / RTUS
010-289952-00 | 010-T189A-05900 | 2023-12-13 | PMLSR2351630 |  | 0 | WATER HEATER REPLACEMENT
010-289952-00 | 010-T189A-05900 | 2023-10-02 | MMLSM2341701 |  | 0 | MLS SCOPE: REPLACEMENT OF A SINGLE A/C UNIT OR HEAT PUMP LICENSE NUMBER: H00150 ¦ SCOPE ITEM: FURNACES / AIR HANDLERS / RTUS
010-289958-00 | 010-T193JA-00300 | 2022-12-09 | PMLSR2248971 |  | 0 | MLS SCOPE: WATER HEATER REPLACEMENT
010-289958-00 | 010-T193JA-00300 | 2023-07-18 | MMLSM2329823 |  | 0 | MLS SCOPE: REPLACEMENT OF A SINGLE FURNACE, A/C AND/OR HEAT PUMP LICENSE NUMBER: H00150 ¦ SCOPE ITEM: FURNACES / AIR HANDLERS / RTUS
010-289959-00 | 010-T193JA-00400 | 2019-10-02 | MMEPM1920091 |  | 0 | BUILDING PERMIT/PLAN REVIEW: ALTM1906341 RELOCATE GAS CONNECTION FOR RANGE. LICENSE NUMBER: P00257 ¦ SCOPE ITEM: FUEL GAS OR LP GAS
010-289959-00 | 010-T193JA-00400 | 2019-09-18 | EMEPM1918900 |  | 0 | BUILDING PERMIT/PLAN REVIEW: ALTM1906341 UPGRADE ELECTRICAL PANEL TO 30 SPACE; INSTALL 5 NEW KITCHEN CIRCUITS WITH DUAL FUNCTION BREAKERS AS NEEDED INSTALL NEW LIGHTING IN KITCHEN
010-289959-00 | 010-T193JA-00400 | 2019-10-01 | PMEPM1919902 |  | 0 | BUILDING PERMIT/PLAN REVIEW: ALTM1906341 INSTALL PLUMBING FOR ISLAND SINK, ALTER EXISTING PIPING AS NEEDED.
010-289961-00 | 010-T008GB-23300 | 2020-01-22 |  |  |  | REVIEW PARCEL
010-289966-00 | 010-T120E-00501 | 2022-10-10 | EMEPC2240547 |  | 0 | BUILDING PERMIT/PLAN REVIEW: ALTC2235695 SCOPE OF WORK: FIRST FLOOR: EXTEND 7 DUPLEX RECEPTACLES TO PROVIDE A NEW DUPLEX RECEPTACLE MOUNTED IN CEILING GRID FOR T.V./PROJECTORS EXTEND ONE DUPLEX RECEPTACLE IN ROOM 105 TO ADJACENT WALL FOR A NEW RECEPT
010-289966-00 | 010-T120E-00501 | 2022-09-02 | ALTC2235695 |  | 40000 | 5202 BETHEL-REED PARK PLAN APPROVAL: FINAL REVIEWED FOR COMPLIANCE UNDER: 2017 OBC AND ICC A117.1-2009 WITH MODIFICATIONS IN OBC 1112.0. WORK REQUIRING SEPARATE APPLICATION: SEPARATE TRADE PERMIT REQUIRED FOR ELECTRICAL WORK. WORK NOT APPLICABLE:
010-289966-00 | 010-T120E-00501 | 2022-10-21 | ACS2242612 |  | 75 | PLAN REVIEW/BUILDING ORDER: ALTC2242610 ADVANCED CONSTRUCTION START WITHIN THE INTERIOR OF THE 2ND FLOOR ONLY IN AN EXISTING COMMERCIAL BUILDING. WORK INCLUDES REMOVAL OF NON-LOAD BEARING WALLS AND NON-FIRE RATED WALLS / CEILINGS ONLY. APPLICANT PROCEE
010-289966-00 | 010-T120E-00501 | 2022-10-21 | ACS2242612 |  | 75 | PLAN REVIEW/BUILDING ORDER: ALTC2242610 ADVANCED CONSTRUCTION START WITHIN THE INTERIOR OF THE 2ND FLOOR ONLY IN AN EXISTING COMMERCIAL BUILDING. WORK INCLUDES REMOVAL OF NON-LOAD BEARING WALLS AND NON-FIRE RATED WALLS / CEILINGS ONLY. APPLICANT PROCEE
010-289966-00 | 010-T120E-00501 | 2022-12-16 | PMEPC2249861 |  | 0 | BUILDING PERMIT/PLAN REVIEW: ALTC2242610 PLUMBING ASSOCIATED WITH PERMIT NUMBER ALTC22442610
010-289966-00 | 010-T120E-00501 | 2022-12-06 | EMEPC2248496 |  | 0 | BUILDING PERMIT/PLAN REVIEW: ALTC2242610 INSTALL 54 NEW DUPLEX RECEPTACLES FOR NEW OFFICE AREAS ON SECOND FLOOR. EACH NEWLY FRAMED WALL FOR THE PARTITIONED OFFICES WILL HAVE ONE NEW DUPLEX RECEPTACLE INSTALLED. THE NEW RECEPTACLES WILL BE FED FROM EXIST
010-289966-00 | 010-T120E-00501 | 2023-01-05 | MMEPC2302474 |  | 0 | BUILDING PERMIT/PLAN REVIEW: ALTC2242610 RELOCATE SOME OF THE EXISTING SUPPLY AND RETURN GRILLS AND DIFFUSERS SEAL ANY CONNECTIONS AT SUPPLY AND RETURN GRILLS WHERE NEEDED REPLACE ANY DAMAGED DUCT AS NEEDED LICENSE NUMBER: H00381 ¦ SCOPE ITEM: VENTIL
010-289966-00 | 010-T120E-00501 | 2024-03-08 | MMEPC2410524 |  | 0 | REPLACE 3 AC UNITS NEXT TO EACH OTHER ON GROUND 2 TON , 3.5 TON , 4 TON LICENSE NUMBER: H00381 ¦ SCOPE ITEM: AIR CONDITIONING (INCLUDING CONDENSERS, EVAPORATORS, COMPRESSORS)
010-289966-00 | 010-T120E-00501 | 2024-01-25 | MMEPC2404844 |  | 0 | REPLACE 2 GAS FURNACES LICENSE NUMBER: H00381 ¦ SCOPE ITEM: FURNACES / AIR HANDLERS / RTUS
010-289967-00 | 010-N017L-10301 | 2021-07-26 |  |  |  | NEW CONSTRUCTION
010-289976-00 | 010-T116AB-00700 | 2024-05-06 | MMLSM2418298 |  | 0 | MLS Scope: Replacement of a Single Furnace, A/C and/or Heat Pump License Number: H00150 ¦ Scope Item: fuel gas or LP gas
010-289977-00 | 010-T116AB-00800 | 2023-11-09 | MMLSM2347551 |  | 0 | MLS Scope: Replacement of a Single Furnace License Number: H00020 ¦ Scope Item: furnaces / air handlers / RTUs
010-289982-00 | 010-N049A-10700 | 2023-10-02 | PMEPR2341703 |  | 0 | Bathtub & Tub/Shower Valve Replacement - Any new water distribution pipe and fittings will comply with one of the referenced standards listed in OPC table 605.4 or 605.5. Any new valves will comply with one of the referenced standards listed in OPC table
010-289984-00 | 010-N049A-10500 | 2024-08-14 | MMLSR2433031 |  | 0 | MLS SCOPE: REPLACEMENT OF A SINGLE A/C UNIT OR HEAT PUMP LICENSE NUMBER: H01127 ¦ SCOPE ITEM: AIR CONDITIONING (INCLUDING CONDENSERS, EVAPORATORS, COMPRESSORS)
010-290004-00 | 010-T187B-07800 | 2022-03-23 | PMLSR2212282 |  | 0 | MLS SCOPE: WATER HEATER REPLACEMENT
010-290007-00 | 010-O055-04303 | 2019-03-28 | ALTC1800793 |  | 10000 | PLAN APPROVAL: FINAL REVIEWED FOR COMPLIANCE UNDER: 2017 OBC AND ICC A117.1-2009 WITH MODIFICATIONS IN OBC 1112.0. WORK NOT INCLUDED IN THIS APPROVAL: ELECTRICAL, PLUMBING, MECHANICAL USE/OCCUPANCY GROUP: U (UTILITY) CONSTRUCTION TYPE: II-B DESC
010-290007-00 | 010-O055-04303 | 2023-05-03 | FNCEC2318384 |  | 10000 | BUILDING PERMIT TO REMOVE THE FENCE SURROUNDING AN EXISTING AMERICAN TOWER CELL PHONE TOWER SITE AND REPLACE WITH (2) NEW 8 FOOT TALL 9 GAUGE STEEL FABRIC FENCES TOPPED WITH CONCERTINA RAZOR WIRE AROUND THE BOUNDARY OF THE SITE. SECONDARY FENCE TO BE SPA
010-290009-00 | 010-O055-04304 | 2021-08-17 | ALTC2132349 |  | 30000 | PLAN APPROVAL: Final REVIEWED FOR COMPLIANCE UNDER: 2017 OBC and ICC A117.1-2009 with modifications in OBC 1112.0. WORK NOT INCLUDED IN THIS APPROVAL: Electrical, Plumbing, Mechanical USE/OCCUPANCY GROUP: U (Utility) CONSTRUCTION TYPE: II-B DESC
010-290009-00 | 010-O055-04304 | 2023-05-03 | FNCEC2318384 |  | 10000 | BUILDING PERMIT TO REMOVE THE FENCE SURROUNDING AN EXISTING AMERICAN TOWER CELL PHONE TOWER SITE AND REPLACE WITH (2) NEW 8 FOOT TALL 9 GAUGE STEEL FABRIC FENCES TOPPED WITH CONCERTINA RAZOR WIRE AROUND THE BOUNDARY OF THE SITE. SECONDARY FENCE TO BE SPA
010-290022-00 | 010-M132K-07600 | 2024-06-05 | EMEPR2423093 |  | 0 | BUILDING PERMIT/PLAN REVIEW: PLEX2422278 7.2 KW RESIDENTIAL SOLAR SYSTEM TO BE INSTALLED ON ROOF. THE PHOTOVOLTAIC SYSTEM WILL BE INTERCONNECTED BY PERFORMING A PV BREAKER INTO THE EXISTING 200A MAIN SERVICE PANEL.
010-290023-00 | 010-M132K-07700 | 2023-04-18 | EMLSR2316076 |  | 0 | Building Permit/Plan Review: PLEX2315067 MLS Scope: Electric for Solar Photovoltaic (PV) System
010-290052-00 | 010-M094FGA-00900 | 2024-05-07 | MMLSR2418539 |  | 0 | MLS SCOPE: REPLACEMENT OF A SINGLE A/C UNIT OR HEAT PUMP LICENSE NUMBER: H00063 ¦ SCOPE ITEM: AIR CONDITIONING (INCLUDING CONDENSERS, EVAPORATORS, COMPRESSORS)
010-290069-00 | 010-N051B-33100 | 2023-09-11 | ALTR2338638 |  | 12000 | PLAN APPROVAL: FINAL REVIEWED FOR COMPLIANCE UNDER: 2019 RESIDENTIAL CODE OF OHIO USE/OCCUPANCY GROUP: 1, 2, 3 FAMILY DWELLING CONSTRUCTION TYPE: V-B DESCRIPTION OF WORK: ALTER A 2 STORY FRAMED, 1 FAMILY DWELLING BY CONSTRUCTING A 10’X12’ COVERE
010-290069-00 | 010-N051B-33100 | 2023-08-30 | ALTR2337058 |  | 10100 | PLAN APPROVAL: FINAL REVIEWED FOR COMPLIANCE UNDER: 2019 RESIDENTIAL CODE OF OHIO USE/OCCUPANCY GROUP: 1, 2, 3 FAMILY DWELLING CONSTRUCTION TYPE: V-B DESCRIPTION OF WORK: ALTER A 1 STORY FRAMED, 1 FAMILY DWELLING TO BUILD A 10X12 CONCRETE PATIO
010-290071-00 | 010-N051B-33300 | 2022-03-11 | MMLSR2210514 |  | 0 | MLS SCOPE: REPLACEMENT OF A SINGLE FURNACE, A/C AND/OR HEAT PUMP LICENSE NUMBER: H00855 ¦ SCOPE ITEM: AIR CONDITIONING (INCLUDING CONDENSERS, EVAPORATORS, COMPRESSORS) LICENSE NUMBER: H00855 ¦ SCOPE ITEM: FURNACES / AIR HANDLERS / RTUS
010-290072-00 | 010-N051B-33400 | 2019-07-26 | MMLSR1914731 |  | 0 | MLS SCOPE: REPLACEMENT OF A SINGLE A/C UNIT OR HEAT PUMP LICENSE NUMBER: H00300 ¦ SCOPE ITEM: AIR CONDITIONING (INCLUDING CONDENSERS, EVAPORATORS, COMPRESSORS)
010-290074-00 | 010-N051B-33600 | 2022-06-16 | MMLSR2224474 |  | 0 | MLS SCOPE: REPLACEMENT OF A SINGLE FURNACE, A/C AND/OR HEAT PUMP LICENSE NUMBER: H00150 ¦ SCOPE ITEM: FURNACES / AIR HANDLERS / RTUS
010-290075-00 | 010-N051B-33700 | 2022-12-16 | RSWDR2249954 |  | 7517 | Remove existing 11 window(s), 0 door(s) and replace with new. Work to comply with RCO 612, RCO 308, and RCO 113.6.1 with a U Value of 0.35 or Better.
010-290080-00 | 010-N051B-31700 | 2024-01-31 | PMLSR2405367 |  | 0 | MLS SCOPE: WATER HEATER REPLACEMENT
010-290086-00 | 010-N051B-32400 | 2024-09-04 | MMLSR2435957 |  | 0 | MLS SCOPE: REPLACEMENT OF A SINGLE FURNACE, A/C AND/OR HEAT PUMP LICENSE NUMBER: H00951 ¦ SCOPE ITEM: AIR CONDITIONING (INCLUDING CONDENSERS, EVAPORATORS, COMPRESSORS) LICENSE NUMBER: H00951 ¦ SCOPE ITEM: FURNACES / AIR HANDLERS / RTUS
010-290086-00 | 010-N051B-32400 | 2024-08-29 | PMLSR2435337 |  | 0 | MLS SCOPE: GAS WATER HEATER REPLACEMENT
010-290094-00 | 010-T187-45800 | 2019-05-13 | RSWDM1904607 |  | 24200 | BUILDING PERMIT TO REMOVE EXISTING ROOFING TO DECK AND INSTALL NEW ASPHALT SHINGLE ROOFING, FELT, ICE GUARD, AND FLASHINGS ON AN EXISTING MULTI-FAMILY BUILDING. NO DRAWINGS OR SPECS PROVIDED. A FINAL STRUCTURAL INSPECTION WILL BE REQUIRED TO COMPLETE THI
010-290098-00 | 010-T187-46200 | 2019-05-30 | MMLSR1910275 |  | 0 | MLS SCOPE: REPLACEMENT OF A SINGLE FURNACE, A/C AND/OR HEAT PUMP LICENSE NUMBER: H00240 ¦ SCOPE ITEM: AIR CONDITIONING (INCLUDING CONDENSERS, EVAPORATORS, COMPRESSORS)
010-290103-00 | 010-M166E-00101 | 2021-10-12 | MMEPC2140383 |  | 0 | BUILDING PERMIT/PLAN REVIEW: ALTC2100341 INSTALL 2 ROOF TOP UNITS, 2 KITCHEN HOOD, SUPPLY FAN, RETURN FAN LICENSE NUMBER: H00924 ¦ SCOPE ITEM: FURNACES / AIR HANDLERS / RTUS
010-290103-00 | 010-M166E-00101 | 2022-02-10 | MMEPC2206735 |  | 0 | BUILDING PERMIT/PLAN REVIEW: ALTC2100341 INSTALLATION OF WALK IN COOLER AND WALK IN FREEZER LICENSE NUMBER: H00924
010-290103-00 | 010-M166E-00101 | 2021-05-20 | EMEPC2118696 |  | 0 | BUILDING PERMIT/PLAN REVIEW: ALTC2100341 WIRING LIGHTS AND POWER OUTLETS FOR THE RESTAURANT WORK AS SHOWN IN THE DRAWINGS.
010-290103-00 | 010-M166E-00101 | 2021-07-14 | MMEPC2127141 |  | 0 | BUILDING PERMIT/PLAN REVIEW: ALTC2100341 INSTALL 100' GAS LINE LICENSE NUMBER: H00924 ¦ SCOPE ITEM: FUEL GAS OR LP GAS
010-290103-00 | 010-M166E-00101 | 2021-07-14 | PMEPC2127137 |  | 0 | BUILDING PERMIT/PLAN REVIEW: ALTC2100341 INSTALL GREASE TRAP, MOP SINK, 3 COMP SINK, PREP SINK, 2 WATER CLOSETS, 2 LAVATORY SINKS, 2 FLOOR DRAINS, HOT WATER HEATER, 140' SANITARY SEWER, 200' WATER SUPPLY, AND 100' DRAIN/WASTE/VENT.
010-290103-00 | 010-M166E-00101 | 2022-02-10 | MMEPC2206735 |  | 0 | BUILDING PERMIT/PLAN REVIEW: ALTC2100341 INSTALLATION OF WALK IN COOLER AND WALK IN FREEZER LICENSE NUMBER: H00924
010-290109-00 | 010-T191-06400 | 2019-10-28 | MMLSR1922083 |  | 0 | MLS SCOPE: REPLACEMENT OF A SINGLE FURNACE, A/C AND/OR HEAT PUMP LICENSE NUMBER: H00703 ¦ SCOPE ITEM: FURNACES / AIR HANDLERS / RTUS
010-290110-00 | 010-T191-06500 | 2019-01-08 | PMLSR1900454 |  | 0 | MLS SCOPE: WATER HEATER REPLACEMENT
010-290110-00 | 010-T191-06500 | 2023-03-02 | EMEPR2309814 |  | 0 | ADD 8 LED RECESSED CANS, ADD 5- 120 VOLT OUTLETS, ADD 2- KITCHEN CIRCUITS, ADD UNDER CABINET LIGHTS.
010-290110-00 | 010-T191-06500 | 2023-02-27 | MMLSR2309224 |  | 0 | MLS SCOPE: REPLACEMENT OF A SINGLE FURNACE, A/C AND/OR HEAT PUMP LICENSE NUMBER: H00169 ¦ SCOPE ITEM: AIR CONDITIONING (INCLUDING CONDENSERS, EVAPORATORS, COMPRESSORS)
010-290111-00 | 010-T191-06600 | 2023-06-08 | MMLSM2323905 |  | 0 | MLS Scope: Replacement of a Single A/C Unit or Heat Pump License Number: H00150 ¦ Scope Item: furnaces / air handlers / RTUs
010-290111-00 | 010-T191-06600 | 2024-02-20 | PMLSM2407907 |  | 0 | MLS Scope: Water Heater Replacement
010-290111-00 | 010-T191-06600 | 2021-08-03 | MMEPR2130197 |  | 0 | ADD OVEN HOOD LESS THAN 400 CFM License Number: H00065 ¦ Scope Item: exhaust systems (hoods, fans, etc)
010-290112-00 | 010-T191-06700 | 2021-05-06 | MMLSM2116451 |  | 0 | MLS Scope: Replacement of a Single Furnace, A/C and/or Heat Pump License Number: H00150 ¦ Scope Item: furnaces / air handlers / RTUs
010-290112-00 | 010-T191-06700 | 2023-04-10 | PMLSM2314789 |  | 0 | MLS Scope: Water Heater Replacement
010-290116-00 | 010-T191-07100 | 2024-09-04 | PMLSR2435920 |  | 0 | MLS Scope: Electric Water Heater Replacement
010-290118-00 | 010-T191-07300 | 2024-11-08 | MMEPM2444669 |  | 0 | Building Permit/Plan Review: DMGM2425294 Replace electric air handler heat pump, duct and piping including CRD License Number: H01292 ¦ Scope Item: exhaust systems (hoods, fans, etc) License Number: H01292 ¦ Scope Item: ductwork / dampers License Num
010-290118-00 | 010-T191-07300 | 2024-09-30 | EMEPM2439598 |  | 0 | Building Permit/Plan Review: dmgm2425294 Install new electric on 3rd floor from fire damage
010-290118-00 | 010-T191-07300 | 2024-10-30 | PMEPM2443421 |  | 0 | Building Permit/Plan Review: DMGM2425294 Install 2- shower valves, fix DWV where damaged, install all new fixtures throughout the home,
010-290118-00 | 010-T191-07300 | 2022-07-05 | MMLSM2226902 |  | 0 | MLS SCOPE: REPLACEMENT OF A SINGLE FURNACE, A/C AND/OR HEAT PUMP LICENSE NUMBER: H00589 ¦ SCOPE ITEM: AIR CONDITIONING (INCLUDING CONDENSERS, EVAPORATORS, COMPRESSORS)
010-290120-00 | 010-T163K-02400 | 2020-11-09 | RSWDM2010757 |  | 116177 | BUILDING PERMIT TO REMOVE EXISTING ROOF MEMBRANE TO DECK AND INSTALL NEW .060 TPO ROOF MEMBRANE ROOFING SYSTEM AND R-25 INSULATION ALONG WITH NEW PERIMETER AND PENETRATION FLASHINGS ON AN EXISITNG COMMERCIAL BUILDING. NO DRAWINGS OR SPECS PROVIDED. INSU
010-290124-00 | 010-T187B-08000 | 2024-05-07 | MMLSR2418531 |  | 0 | MLS Scope: Replacement of a Single Furnace, A/C and/or Heat Pump License Number: H01006 ¦ Scope Item: air conditioning (including condensers, evaporators, compressors)
010-290126-00 | 010-O059D-00603 | 2024-10-01 | MMEPC2439612 |  | 0 | BUILDING PERMIT/PLAN REVIEW: ALTC2423336 1 NEW EXHAUST FAN 1 NEW SPLIT SYSTEM 1 NEW VAV BOX LICENSE NUMBER: H01367 ¦ SCOPE ITEM: DUCTWORK / DAMPERS
010-290126-00 | 010-O059D-00603 | 2024-09-05 | FSUPC2436253 |  | 0 | 4111 BRIDGEWAY AVE REFERENCE BUILDING PERMIT #ALTC2423336 ALTERATION TO EXISTING FIRE SPRINKLER SYSTEM TO ADD AND RELOCATE 7 SPRINKLERS FOR HALLWAY AREA.
010-290126-00 | 010-O059D-00603 | 2024-08-27 | EMEPC2434927 |  | 0 | BUILDING PERMIT/PLAN REVIEW: ALTC2423336 CONSTRUCTION OF TEMPORARY CORRIDORS AND TELECOM ROOMS TO FACILITATE A FUTURE CONSTRUCTION PROJECT
010-290126-00 | 010-O059D-00603 | 2020-09-11 | MMEPC2018678 |  | 0 | REPLACEMENT INSTALLATION OF TWO UNITS, ONE NEW TRANE 55-TON INTELLIPAK UNIT AND ONE 75 TON. REMOVAL AND DISPOSAL OF THE EXISTING INTELLIPAK UNITS. LICENSE NUMBER: H00341 ¦ SCOPE ITEM: FURNACES / AIR HANDLERS / RTUS
010-290126-00 | 010-O059D-00603 | 2020-09-18 | MMEPC2019325 |  | 0 | UPS COOLING ONLY SPLIT SYSTEM REPLACEMENT LICENSE NUMBER: H00341 ¦ SCOPE ITEM: AIR CONDITIONING (INCLUDING CONDENSERS, EVAPORATORS, COMPRESSORS)
010-290126-00 | 010-O059D-00603 | 2020-08-13 | EMEPC2016556 |  | 0 | ADDING SMALL SUB-PANELS ADJACENT TO THE EXISTING PANEL IN (7) LOCATIONS IN THE SAME HANGER. SEE DOCUMENT TAB FOR DRAWING CONTACTOR TO HAVE DRAWING ON SITE AT TIME OF INSPECTION
010-290126-00 | 010-O059D-00603 | 2019-08-13 | ALTC1908309 |  | 0 | PLAN APPROVAL: CONDITIONAL: MAY BE VERIFIED BY INSPECTOR IN FIELD. REVIEWED FOR COMPLIANCE UNDER: 2017 OBC AND ICC A117.1-2009 WITH MODIFICATIONS IN OBC 1112.0. WORK NOT INCLUDED IN THIS APPROVAL: NO NEW WORK PROPOSED AND NO NEW WORK IS APPROVE
010-290126-00 | 010-O059D-00603 | 2021-07-16 | MMEPC2127581 |  | 0 | Install 2 boilers for heating License Number: SHW00037 ¦ Scope Item: boiler systems
010-290126-00 | 010-O059D-00603 | 2019-04-05 | MMEPC1906350 |  | 0 | REPLACE 5 EXISTING RTU LICENSE NUMBER: H00150 ¦ SCOPE ITEM: FURNACES / AIR HANDLERS / RTUS
010-290128-00 | 010-O059D-00604 | 2019-08-13 | TSTRC1908312 |  | 0 | PLAN APPROVAL: TEMPORARY: 5 DAYS BEGINNING SEPTEMBER 11TH AND ENDING SEPTEMBER 15TH, 2019 PLAN APPROVAL INCLUDES: STRUCTURAL ONLY PLAN APPROVAL EXCLUDES: ELECTRIC (NOT REQUIRED) CONDITIONS OF THE PLAN APPROVAL: 1. INSTALL TEMPORARY STRUCTURES IN ACCO
010-290128-00 | 010-O059D-00604 | 2024-10-18 | PMEPC2442058 |  | 0 | BUILDING PERMIT/PLAN REVIEW: ALTC2424006 PLUMBING PER APPROVED BUILDING PLANS
010-290128-00 | 010-O059D-00604 | 2024-10-20 | MMEPC2442126 |  | 0 | BUILDING PERMIT/PLAN REVIEW: ALTC2424006 RELOCATE VAV BOX ALSO RELOCATE 6 SUPPLY RUNS LICENSE NUMBER: H01209 ¦ SCOPE ITEM: VAV BOXES
010-290128-00 | 010-O059D-00604 | 2024-10-21 | EMEPC2442289 |  | 0 | BUILDING PERMIT/PLAN REVIEW: ALTC2424006 ELECTRICAL WORK PER PERMIT # ALTC2424006
010-290132-00 | 010-T038B-00300 | 2022-10-31 | MMEPR2243676 |  | 0 | GAS LINE TO A GENERATOR LICENSE NUMBER: P00270 ¦ SCOPE ITEM: FUEL GAS OR LP GAS
010-290132-00 | 010-T038B-00300 | 2022-07-27 | EMEPR2230365 |  | 0 | INSTALL 22KW GENERATOR
010-290132-00 | 010-T038B-00300 | 2021-04-30 | 2115583 |  | 0 | REPL HVAC
010-290134-00 | 010-T189A-06300 | 2021-12-07 | PMLSR2148104 |  | 0 | MLS SCOPE: WATER HEATER REPLACEMENT
010-290134-00 | 010-T189A-06300 | 2023-06-07 | RSWDR2323506 |  | 4010 | Remove existing 1 window(s), 1 door(s) and replace with new. Work to comply with RCO 612, RCO 308, and RCO 113.6.1 with a U Value of 0.35 or Better.
010-290153-00 | 010-T195BAA-00100 | 2022-03-22 | MMEPR2212022 |  | 0 | RUN 40 FEET OF GAS LINE TO WATER HEATER & FURNACE LICENSE NUMBER: H00150 ¦ SCOPE ITEM: FUEL GAS OR LP GAS
010-290155-00 | 010-O053KL-06402 | 2022-08-29 | PMLSC2234860 |  | 0 | MLS SCOPE: WATER HEATER REPLACEMENT
010-290155-00 | 010-O053KL-06402 | 2022-03-04 | MMEPC2209529 |  | 0 | REPLACING 2 SYSTEMS IN KIND: 2 FURNACES, 2 COILS, 2 AC'S AND TIED IN DUCT SMOKE DETECTORS LICENSE NUMBER: H00165 ¦ SCOPE ITEM: AIR CONDITIONING (INCLUDING CONDENSERS, EVAPORATORS, COMPRESSORS)
010-290155-00 | 010-O053KL-06402 | 2021-09-24 | MMLSM2138006 |  | 0 | MLS Scope: Replacement of a Single Furnace, A/C and/or Heat Pump License Number: H00165 ¦ Scope Item: air conditioning (including condensers, evaporators, compressors)
010-290155-00 | 010-O053KL-06402 | 2021-07-28 | MMLSM2129499 |  | 0 | MLS Scope: Replacement of a Single Furnace, A/C and/or Heat Pump License Number: H00165 ¦ Scope Item: air conditioning (including condensers, evaporators, compressors)
010-290155-00 | 010-O053KL-06402 | 2021-08-25 | MMLSM2133793 |  | 0 | MLS Scope: Replacement of a Single Furnace, A/C and/or Heat Pump License Number: H00165 ¦ Scope Item: air conditioning (including condensers, evaporators, compressors)
010-290155-00 | 010-O053KL-06402 | 2019-03-07 |  |  |  | RECK FOR OCCUP CERT / PLUMBING
010-290155-00 | 010-O053KL-06402 | 2025-01-01 |  |  |  | SPL/NWP/VD
010-290159-00 | 010-O104F-03703 | 2024-10-16 | EMEPC2441605 |  | 0 | BUILDING PERMIT/PLAN REVIEW: ALTC2416052 WIRING OF AN ADULT DAYCARE CENTER
010-290159-00 | 010-O104F-03703 | 2024-08-26 | PMEPC2434774 |  | 0 | BUILDING PERMIT/PLAN REVIEW: ALTC2416052 ADULT DAYCARE
010-290212-00 | 010-T187B-08400 | 2023-05-26 | PMLSM2321934 |  | 0 | MLS Scope: Water Heater Replacement
010-290212-00 | 010-T187B-08400 | 2021-05-23 | MMLSM2118886 |  | 0 | MLS Scope: Replacement of a Single Furnace, A/C and/or Heat Pump License Number: H00150 ¦ Scope Item: furnaces / air handlers / RTUs
010-290220-00 | 010-N052DC-63800 | 2020-07-29 | RSWDR2003548 |  | 10701 | REMOVE EXISTING SHINGLE ROOF TO DECK AND REPLACE WITH NEW FELT UNDERLAYMENT, ICE BARRIER MEMBRANE AT EAVE, NECESSARY FLASHINGS, AND NEW ASPHALT SHINGLES. WORK TO COMPLY WITH RCO CHAPTER 9 & MANUFACTURE INSTALLATION INSTRUCTIONS.ROOF INFO: REMOVE AND REPL
010-290224-00 | 010-N052DC-64200 | 2022-03-23 | PMLSR2212290 |  | 0 | MLS SCOPE: WATER HEATER REPLACEMENT
010-290224-00 | 010-N052DC-64200 | 2024-11-22 | MMLSR2446438 |  | 0 | MLS SCOPE: REPLACEMENT OF A SINGLE FURNACE, A/C AND/OR HEAT PUMP LICENSE NUMBER: H00425 ¦ SCOPE ITEM: AIR CONDITIONING (INCLUDING CONDENSERS, EVAPORATORS, COMPRESSORS)
010-290227-00 | 010-N052DC-64500 | 2024-05-02 | PMLSR2417816 |  | 0 | MLS SCOPE: WATER HEATER REPLACEMENT
010-290230-00 | 010-N052DC-64800 | 2024-08-13 | DECKR2432787 |  | 14564 | PLAN APPROVAL: FINAL REVIEWED FOR COMPLIANCE UNDER: 2019 RESIDENTIAL CODE OF OHIO USE/OCCUPANCY GROUP: 1, 2, 3 FAMILY DWELLING CONSTRUCTION TYPE: V-B DESCRIPTION OF WORK: ALTER A 2 STORY 1 FAMILY DWELLING BY BUILDING 18’X8’ WOOD FRAME ATTACHED D
010-290230-00 | 010-N052DC-64800 | 2022-10-14 | PMLSR2241407 |  | 0 | MLS SCOPE: WATER HEATER REPLACEMENT
010-290242-00 | 010-N052DC-66000 | 2021-10-26 | EMLSR2142361 |  | 0 | Building Permit/Plan Review: PLEX2141069 MLS Scope: Electric for Solar Photovoltaic (PV) System
010-290245-00 | 010-N052DC-66300 | 2023-03-24 |  |  |  | OWNER FEELS SQ FT OF THE HOME IS NOT CORRECT. REVIEW SUBMITTED BLDR PLANS.
010-290251-00 | 010-N052DC-66900 | 2022-07-13 | ALTR2228347 |  | 23866 | PLAN APPROVAL: FINAL REVIEWED FOR COMPLIANCE UNDER: 2019 RESIDENTIAL CODE OF OHIO USE/OCCUPANCY GROUP: 1, 2, 3 FAMILY DWELLING CONSTRUCTION TYPE: V-B DESCRIPTION OF WORK: ALTER A 2 STORY FRAMED, 1 FAMILY DWELLING BY INSTALLING AN ATTACH ~17’X13’
010-290251-00 | 010-N052DC-66900 | 2019-11-01 | EMEPR1922429 |  | 0 | CHANGE OUTLET & BREAKER TO RUN EXISTING SUMP PUMP
010-290253-00 | 010-N052DC-67100 | 2022-11-28 | EMLSR2247153 |  | 0 | Building Permit/Plan Review: PLEX2245877 MLS Scope: Electric for Solar Photovoltaic (PV) System
010-290256-00 | 010-N052DC-67400 | 2024-09-20 | EMEPR2438226 |  | 0 | INSTALL ELECTRIC ITEMS FOR BACK PATIO: 1. BACK DOOR: MAKE 1-GANG SWITCH A 3-GANG. EXISTING SWITCH TO REMAIN ONE. NEW SWITCH IS FOR (2) LIGHTS, ONE ON EACH SIDE OF TV ON A DIMMER AND THE OTHER NEW SWITCH IS FOR (2) POST LIGHTS BEHIND OUTDOOR KITCHEN ISLA
010-290256-00 | 010-N052DC-67400 | 2024-08-26 | MMEPR2434720 |  | 0 | WE WILL BE TYING INTO EXISTING GAS MANIFOLD IN UTILITY CLOSET AT 2 LBS USING 5/8 ACR COPPER RUNNING THE LINE APP 30 FT THROUGH CRAWLSPACE AND EXITING THE HOUSE WHERE A REGULATOR AND MANIFOLD WILL BE INSTALLED TO DROP TO APPLIANCE PRESSURE. FROM THERE WE
010-290261-00 | 010-N052DC-67900 | 2023-06-13 | PMLSR2324523 |  | 0 | MLS Scope: Water Heater Replacement
010-290266-00 | 010-N052DC-68400 | 2024-11-06 | PMLSR2444256 |  | 0 | MLS SCOPE: ELECTRIC WATER HEATER REPLACEMENT
010-290275-00 | 010-N052DC-63500 | 2023-08-03 | EMEPC2332839 |  | 0 | TEMPORARY ELECTRICAL SERVICE FOR EQUIPMENT. Per review with Cliff Honeycutt
010-290298-00 | 010-C033AB-03700 | 2020-02-03 | DMGR2001165 |  | 5447 | FINAL 2019 RESIDENTIAL CODE OF OHIO 1, 2, 3 FAMILY DWELLING V-B ALTER A 2 STORY FRAMED, 1 FAMILY DWELLING: SCOPE OF WORK IS REPAIR DAMAGE TO THE CEILING AND WALL CAUSED BY WATER NONE NONE APPROVED DOCUMENTS ARE REQUIRED ON SITE FOR AL
010-290305-00 | 010-C033AB-03000 | 2020-06-25 | RSWDR2002769 |  | 1754 | REMOVE EXISTING 0 WINDOW(S), 1 DOOR(S) AND REPLACE WITH NEW. WORK TO COMPLY WITH RCO 612, RCO 308, AND RCO 113.6.1 WITH A U VALUE OF 0.35 OR BETTER.
010-290309-00 | 010-C033AB-02600 | 2023-05-12 | RSWDR2319793 |  | 0 | Remove existing 4 window(s), 0 door(s) and replace with new. Work to comply with RCO 612, RCO 308, and RCO 113.6.1 with a U Value of 0.35 or Better.Windows Info: Model: Imperial LS W:36 H:62 Location: Level 2, Bedroom 1 Quantity: 2 • Style: Double Hung
010-290310-00 | 010-C033AB-02500 | 2019-01-22 | EMEPR1901394 |  | 0 | INSTALL 2 POLE 60 AMP BREAKER IN MAIN PANEL AND EXTEND CIRCUIT TO GARAGE AND INSTALL TESLA CHARGER.
010-290310-00 | 010-C033AB-02500 | 2023-02-01 | PMLSR2305910 |  | 0 | MLS Scope: Water Heater Replacement
010-290317-00 | 010-C033AB-01800 | 2023-04-15 | MMLSR2315736 |  | 0 | MLS SCOPE: REPLACEMENT OF A SINGLE A/C UNIT OR HEAT PUMP LICENSE NUMBER: H00425 ¦ SCOPE ITEM: AIR CONDITIONING (INCLUDING CONDENSERS, EVAPORATORS, COMPRESSORS)
010-290325-00 | 010-C033AB-01000 | 2023-09-19 | MMLSR2339758 |  | 0 | MLS Scope: Replacement of a Single A/C Unit or Heat Pump License Number: H01072 ¦ Scope Item: air conditioning (including condensers, evaporators, compressors)
010-290325-00 | 010-C033AB-01000 | 2024-02-11 | RSWDR2406710 |  | 310 | Remove existing 0 window(s), 1 door(s) and replace with new. Work to comply with RCO 612, RCO 308, and RCO 113.6.1 with a U Value of 0.35 or Better. Doors Info: REAR EXTERIOR DOOR
010-290326-00 | 010-C033AB-00900 | 2024-05-03 | MMLSR2418029 |  | 0 | MLS SCOPE: REPLACEMENT OF A SINGLE A/C UNIT OR HEAT PUMP LICENSE NUMBER: H00425 ¦ SCOPE ITEM: AIR CONDITIONING (INCLUDING CONDENSERS, EVAPORATORS, COMPRESSORS)
010-290332-00 | 010-C033AB-00300 | 2022-07-12 | MMLSR2227986 |  | 0 | MLS SCOPE: REPLACEMENT OF A SINGLE FURNACE, A/C AND/OR HEAT PUMP LICENSE NUMBER: H00470 ¦ SCOPE ITEM: FURNACES / AIR HANDLERS / RTUS
010-290335-00 | 010-C033AB-03900 | 2023-07-05 | RSWDR2327665 |  | 6200 | Remove existing 0 window(s), 1 door(s) and replace with new. Work to comply with RCO 612, RCO 308, and RCO 113.6.1 with a U Value of 0.35 or Better. Doors Info: Replacing entry door
010-290335-00 | 010-C033AB-03900 | 2022-04-29 | MMLSR2217424 |  | 0 | MLS SCOPE: REPLACEMENT OF A SINGLE FURNACE, A/C AND/OR HEAT PUMP LICENSE NUMBER: H00425 ¦ SCOPE ITEM: AIR CONDITIONING (INCLUDING CONDENSERS, EVAPORATORS, COMPRESSORS)
010-290337-00 | 010-N052DEA-01600 | 2024-08-19 | MMLSR2433715 |  | 0 | MLS SCOPE: REPLACEMENT OF A SINGLE FURNACE, A/C AND/OR HEAT PUMP LICENSE NUMBER: H00425 ¦ SCOPE ITEM: AIR CONDITIONING (INCLUDING CONDENSERS, EVAPORATORS, COMPRESSORS)
010-290344-00 | 010-N052DEA-00900 | 2023-06-13 | RSWDR2324596 |  | 7600 | Remove existing 8 window(s), 0 door(s) and replace with new. Work to comply with RCO 612, RCO 308, and RCO 113.6.1 with a U Value of 0.35 or Better.
010-290346-00 | 010-N052DEA-00700 | 2023-06-06 | RSWDR2323321 |  | 16799 | Remove existing 15 window(s), 1 door(s) and replace with new. Work to comply with RCO 612, RCO 308, and RCO 113.6.1 with a U Value of 0.35 or Better.
010-290346-00 | 010-N052DEA-00700 | 2021-12-29 | RSWDR2150636 |  | 4102 | REMOVE EXISTING 0 WINDOW(S), 1 DOOR(S) AND REPLACE WITH NEW. WORK TO COMPLY WITH RCO 612, RCO 308, AND RCO 113.6.1 WITH A U VALUE OF 0.35 OR BETTER.
010-290346-00 | 010-N052DEA-00700 | 2021-10-25 | MMLSR2142217 |  | 0 | MLS Scope: Replacement of a Single Furnace, A/C and/or Heat Pump License Number: H00150 ¦ Scope Item: furnaces / air handlers / RTUs
010-290353-00 | 010-N052DEA-02400 | 2020-01-07 | PMLSR2000375 |  | 0 | MLS SCOPE: WATER HEATER REPLACEMENT
010-290353-00 | 010-N052DEA-02400 | 2021-03-08 |  |  |  | OP TO EP
010-290357-00 | 010-N052DEA-02000 | 2019-06-24 | PMLSR1912101 |  | 0 | MLS Scope: Water Heater Replacement
010-290359-00 | 010-N052DEA-02700 | 2024-04-22 | MMLSR2416296 |  | 0 | MLS SCOPE: REPLACEMENT OF A SINGLE FURNACE, A/C AND/OR HEAT PUMP LICENSE NUMBER: H00425 ¦ SCOPE ITEM: AIR CONDITIONING (INCLUDING CONDENSERS, EVAPORATORS, COMPRESSORS)
010-290362-00 | 010-N052DEA-03000 | 2024-07-08 | RSWDR2427939 |  | 6200 | REMOVE EXISTING 0 WINDOW(S), 1 DOOR(S) AND REPLACE WITH NEW. WORK TO COMPLY WITH RCO 612, RCO 308, AND RCO 113.6.1 WITH A U VALUE OF 0.35 OR BETTER.
010-290367-00 | 010-N052DEA-03500 | 2022-08-05 | ALTR2231710 |  | 9200 | PLAN APPROVAL: FINAL REVIEWED FOR COMPLIANCE UNDER: 2019 RESIDENTIAL CODE OF OHIO USE/OCCUPANCY GROUP: 1, 2, 3 FAMILY DWELLING CONSTRUCTION TYPE: V-B DESCRIPTION OF WORK: ALTER A 1 STORY FRAMED, 1 FAMILY DWELLING BY ENCLOSING EXISTING COVERED PO
010-290375-00 | 010-N052DEA-04300 | 2020-11-16 | EMLSR2024012 |  | 0 | BUILDING PERMIT/PLAN REVIEW: PLEX2010689 MLS SCOPE: ELECTRIC FOR SOLAR PHOTOVOLTAIC (PV) SYSTEM
010-290384-00 | 010-N052DEA-05200 | 2022-06-15 | RSWDR2224140 |  | 683 | REMOVE EXISTING 0 WINDOW(S), 1 DOOR(S) AND REPLACE WITH NEW. WORK TO COMPLY WITH RCO 612, RCO 308, AND RCO 113.6.1 WITH A U VALUE OF 0.35 OR BETTER.
010-290385-00 | 010-N052DEA-05300 | 2019-03-01 | RSWDR1900648 |  | 1972 | Remove existing 2 window(s), 0 door(s) and replace with new. Work to comply with RCO 612, RCO 308, and RCO 113.6.1 with a U Value of 0.35 or Better.Windows Info: Remove and replace 2 windows, same size, no structural changes.
010-290402-00 | 010-N052DEA-08400 | 2021-01-12 | PMLSR2100764 |  | 0 | MLS Scope: Water Heater Replacement
010-290471-00 | 010-G032-02101 | 2022-12-29 | MMLSR2251239 |  | 0 | MLS SCOPE: REPLACEMENT OF A SINGLE FURNACE, A/C AND/OR HEAT PUMP LICENSE NUMBER: H00846 ¦ SCOPE ITEM: FURNACES / AIR HANDLERS / RTUS
010-290471-00 | 010-G032-02101 | 2022-12-29 | MMLSR2251230 |  | 0 | MLS SCOPE: REPLACEMENT OF A SINGLE FURNACE, A/C AND/OR HEAT PUMP LICENSE NUMBER: H00846 ¦ SCOPE ITEM: FURNACES / AIR HANDLERS / RTUS
010-290471-00 | 010-G032-02101 | 2023-04-26 | RSWDM2317235 |  | 4000 | REMOVAL OF AN EXISTING EXTERIOR WALL COVERING SYSTEM AND INSTALLATION OF NEW EXTERIOR SIDING MATERIAL OVER AN APPROVED WATER-RESISTIVE BARRIER ON A MULTI-FAMILY BUILDING. WORK TO OCCUR ON EXTERIOR PATIO OF UNIT #175. NO DRAWINGS OR SPECS PROVIDED. WORK
010-290471-00 | 010-G032-02101 | 2021-03-12 | FALRC2108712 |  | 0 | Alter existing fire alarm system for LC River South by changing monitoring to a sole path communication system per NFPA 72: 26.6.3. Stand Alone permit. Section 901.7 of the Ohio fire code requires the fire code official to be notified of any impairment o
010-290471-00 | 010-G032-02101 | 2021-03-12 | FALRC2108712 |  | 0 | Alter existing fire alarm system for LC River South by changing monitoring to a sole path communication system per NFPA 72: 26.6.3. Stand Alone permit. Section 901.7 of the Ohio fire code requires the fire code official to be notified of any impairment o
010-290471-00 | 010-G032-02101 | 2025-01-01 |  |  |  | SPL/NWP/VD
010-290477-00 | 010-O110L-01511 | 2025-01-01 |  |  |  | SPL/NWP/VD
010-290478-00 | 010-O110L-01206 | 2025-01-01 |  |  |  | SPL/NWP/VD
010-290478-00 | 010-O110L-01206 | 2020-08-10 | MMLSM2016227 |  | 0 | MLS SCOPE: REPLACEMENT OF A SINGLE A/C UNIT OR HEAT PUMP LICENSE NUMBER: H00589 ¦ SCOPE ITEM: AIR CONDITIONING (INCLUDING CONDENSERS, EVAPORATORS, COMPRESSORS)
010-290478-00 | 010-O110L-01206 | 2020-06-23 | MMLSM2012274 |  | 0 | MLS SCOPE: REPLACEMENT OF A SINGLE A/C UNIT OR HEAT PUMP LICENSE NUMBER: H00589 ¦ SCOPE ITEM: AIR CONDITIONING (INCLUDING CONDENSERS, EVAPORATORS, COMPRESSORS)
010-290482-00 | 010-T172M-01800 | 2024-03-06 | RSWDM2410113 |  | 63401 | Removal of existing roofing to deck and installation of new asphalt shingle roofing, felt, ice guard, and flashings on an existing multi-family building per Ohio Building Code section 1507.2 and manufacturers installation instructions. No drawings or spe
010-290486-00 | 010-T172M-02200 | 2022-11-09 | RSWDR2245167 |  | 455 | Remove existing 0 window(s), 1 door(s) and replace with new. Work to comply with RCO 612, RCO 308, and RCO 113.6.1 with a U Value of 0.35 or Better.
010-290487-00 | 010-T172M-02300 | 2024-10-03 | MMLSM2440021 |  | 0 | MLS Scope: Replacement of a Single Furnace, A/C and/or Heat Pump License Number: H00855 ¦ Scope Item: air conditioning (including condensers, evaporators, compressors) License Number: H00855 ¦ Scope Item: furnaces / air handlers / RTUs
010-290487-00 | 010-T172M-02300 | 2024-03-06 | RSWDM2410109 |  | 67822 | Removal of existing roofing to deck and installation of new asphalt shingle roofing, felt, ice guard, and flashings on an existing multi-family building per Ohio Building Code section 1507.2 and manufacturers installation instructions. No drawings or spe
010-290487-00 | 010-T172M-02300 | 2020-12-07 | PMLSR2025387 |  | 0 | MLS Scope: Water Heater Replacement
010-290489-00 | 010-T172AK-03000 | 2021-12-27 | MMLSR2150247 |  | 0 | MLS SCOPE: REPLACEMENT OF A SINGLE FURNACE, A/C AND/OR HEAT PUMP LICENSE NUMBER: H00124 ¦ SCOPE ITEM: AIR CONDITIONING (INCLUDING CONDENSERS, EVAPORATORS, COMPRESSORS)
010-290489-00 | 010-T172AK-03000 | 2021-12-07 | PMLSR2148090 |  | 0 | MLS SCOPE: WATER HEATER REPLACEMENT
010-290491-00 | 010-H009-11102 | 2019-03-19 | PMEPR1905110 |  | 0 | BUILDING PERMIT/PLAN REVIEW: RBLD1711736 INSTALL DRAIN VENT AND WATERLINES TO 1 KITCHEN SINK 1 LAUNDRY BOX, 5 TOILETS, 5 LAV SINKS, 4 SHOWERS, 1 BATH TUB, 1 ELECTRIC HWT AND 2 OUTSIDE FAUCETS.
010-290491-00 | 010-H009-11102 | 2019-07-25 | MMEPR1914605 |  | 0 | BUILDING PERMIT/PLAN REVIEW: RBLD1711736 INSTALL ALL DUCTWORK FURNACE A/C VENT FANS ON NEW BUILD LICENSE NUMBER: H00435 ¦ SCOPE ITEM: DUCTWORK / DAMPERS
010-290491-00 | 010-H009-11102 | 2019-07-25 | EMEPR1914604 |  | 0 | BUILDING PERMIT/PLAN REVIEW: RBLD1711736 WIRE NEW HOUSE
010-290491-00 | 010-H009-11102 | 2019-02-11 |  |  |  | DWLG
010-290491-00 | 010-H009-11102 | 2019-08-20 | MMEPR1916710 |  | 0 | BUILDING PERMIT/PLAN REVIEW: RBLD1711736 RUN GAS LINE TO KITCHEN STOVE AND FURNACE LICENSE NUMBER: P00067
010-290511-00 | 010-T038B-00600 | 2024-04-23 | MMLSR2416586 |  | 0 | MLS Scope: Replacement of a Single Furnace, A/C and/or Heat Pump License Number: H00855 ¦ Scope Item: air conditioning (including condensers, evaporators, compressors) License Number: H00855 ¦ Scope Item: furnaces / air handlers / RTUs
010-290512-00 | 010-T038B-00700 | 2022-06-02 | RSWDR2222444 |  | 3340 | REMOVE EXISTING 0 WINDOW(S), 1 DOOR(S) AND REPLACE WITH NEW. WORK TO COMPLY WITH RCO 612, RCO 308, AND RCO 113.6.1 WITH A U VALUE OF 0.35 OR BETTER.
010-290513-00 | 010-T038B-00800 | 2022-11-18 | PMLSR2246323 |  | 0 | MLS Scope: Water Heater Replacement
010-290517-00 | 010-T008GB-23400 | 2020-01-22 |  |  |  | REVIEW PARCEL
010-290520-00 | 010-T189A-06600 | 2023-02-21 | PMLSR2308429 |  | 0 | MLS Scope: Water Heater Replacement
010-290530-00 | 010-T172AJ-09800 | 2019-01-08 |  |  |  | OWNER FEELS SQ FT OF CONDO UNIT IS NOT CORRECT & FEELS IT SHOULD BE 1834 SF. REVIEW & ADJUST AS NEEDED.
010-290532-00 | 010-T172AJ-10000 | 2023-05-25 | MMLSM2321698 |  | 0 | MLS Scope: Replacement of a Single Furnace, A/C and/or Heat Pump License Number: H00425 ¦ Scope Item: air conditioning (including condensers, evaporators, compressors)
010-290538-00 | 010-T187IB-07100 | 2024-11-05 | RSWDM2444162 |  | 26554 | Removal of existing roofing to deck and installation of new asphalt shingle roofing, felt, ice guard, and flashings on an existing multi-family building per Ohio Building Code section 1507.2 and manufacturers installation instructions. No drawings or spe
010-290544-00 | 010-T191-07400 | 2023-11-09 | EMEPM2347531 |  | 0 | **11/30/23 ADDRESS TRANSFER - TO 76 NORMANDY OK PER C. HONEYCUTT - AGA** **Permit for garage building associated with this parcel*** Install (13) Exterior Flood Lights to Garage
010-290544-00 | 010-T191-07400 | 2022-07-18 | PMLSR2229025 |  | 0 | MLS SCOPE: BACKFLOW PREVENTER NEW OR REPLACEMENT
010-290547-00 | 010-T004GA-00100 | 2021-03-23 | RSWDR2110414 |  | 1000 | Remove existing 1 window(s), 0 door(s) and replace with new. Work to comply with RCO 612, RCO 308, and RCO 113.6.1 with a U Value of 0.35 or Better.Windows Info: Remove existing 1 window(s), 0 door(s) and replace with new. Work to comply with RCO 612, R
010-290547-00 | 010-T004GA-00100 | 2022-11-22 | MMLSM2246650 |  | 0 | MLS Scope: Replacement of a Single Furnace, A/C and/or Heat Pump License Number: H00425 ¦ Scope Item: air conditioning (including condensers, evaporators, compressors)
010-290548-00 | 010-T004GA-00200 | 2020-03-06 | RSWDR2000850 |  | 10322 | REMOVE EXISTING SHINGLE ROOF TO DECK AND REPLACE WITH NEW FELT UNDERLAYMENT, ICE BARRIER MEMBRANE AT EAVE, NECESSARY FLASHINGS, AND NEW ASPHALT SHINGLES. WORK TO COMPLY WITH RCO CHAPTER 9 & MANUFACTURE INSTALLATION INSTRUCTIONS.
010-290548-00 | 010-T004GA-00200 | 2022-04-13 | RSWDR2215294 |  | 2991 | REMOVE EXISTING 1 WINDOW(S), 0 DOOR(S) AND REPLACE WITH NEW. WORK TO COMPLY WITH RCO 612, RCO 308, AND RCO 113.6.1 WITH A U VALUE OF 0.35 OR BETTER.WINDOWS INFO: 1 DH IN BEDROOM-1
010-290559-00 | 010-T115AB-01400 | 2024-08-09 | MMLSM2432318 |  | 0 | NULL MLS SCOPE: REPLACEMENT OF A SINGLE A/C UNIT OR HEAT PUMP LICENSE NUMBER: H00300 ¦ SCOPE ITEM: AIR CONDITIONING (INCLUDING CONDENSERS, EVAPORATORS, COMPRESSORS)
010-290561-00 | 010-T115AB-01600 | 2024-06-30 | MMLSR2426955 |  | 0 | MLS Scope: Replacement of a Single A/C Unit or Heat Pump License Number: H00381 ¦ Scope Item: air conditioning (including condensers, evaporators, compressors)
010-290604-00 | 010-T116AB-00900 | 2020-08-07 | ALTM2007321 |  | 2000 | 1775 NORTHWEST BLVD, COLUMBUS, OH 43212 RELOCATE TOILET AND SHOWER IN SECOND FLOOR BATHROOM PLAN APPROVAL: FINAL REVIEWED FOR COMPLIANCE UNDER: 2017 OBC AND ICC A117.1-2009 WITH MODIFICATIONS IN OBC 1112.0. WORK NOT INCLUDED IN THIS APPROVAL:
010-290609-00 | 010-T116AB-01400 | 2022-07-15 | MMLSR2228642 |  | 0 | MLS SCOPE: REPLACEMENT OF A SINGLE FURNACE, A/C AND/OR HEAT PUMP LICENSE NUMBER: H00454 ¦ SCOPE ITEM: FURNACES / AIR HANDLERS / RTUS
010-290687-00 | 010-T172HA-22000 | 2020-12-02 | MMEPM2025070 |  | 0 | REPLACE FURNACE & REPLACE 4 HEAT RUNS License Number: H00070 ¦ Scope Item: furnaces / air handlers / RTUs
010-290740-00 | 010-T008GB-23700 | 2021-08-11 | PMLSR2131521 |  | 0 | MLS Scope: Water Heater Replacement
010-290740-00 | 010-T008GB-23700 | 2022-10-07 | MMLSM2240449 |  | 0 | MLS SCOPE: REPLACEMENT OF A SINGLE FURNACE, A/C AND/OR HEAT PUMP LICENSE NUMBER: H01132 ¦ SCOPE ITEM: AIR CONDITIONING (INCLUDING CONDENSERS, EVAPORATORS, COMPRESSORS) LICENSE NUMBER: H01132 ¦ SCOPE ITEM: FURNACES / AIR HANDLERS / RTUS
010-290742-00 | 010-T003B-01700 | 2024-03-18 | RSWDM2411692 |  | 60000 | Removal of existing roofing to deck and installation of new asphalt shingle roofing, felt, ice guard, and flashings on an existing multi-family building per Ohio Building Code section 1507.2 and manufacturers installation instructions. No drawings or spe
010-290753-00 | 010-T038B-01000 | 2023-12-28 | RSWDR2353092 |  | 7500 | Remove existing 0 window(s), 2 door(s) and replace with new. Work to comply with RCO 612, RCO 308, and RCO 113.6.1 with a U Value of 0.35 or Better.
010-290753-00 | 010-T038B-01000 | 2021-07-07 | 2126039 |  | 4933 | WINDOWS REPL
010-290754-00 | 010-T038B-01100 | 2020-09-24 | MMLSM2019731 |  | 0 | MLS SCOPE: REPLACEMENT OF A SINGLE FURNACE LICENSE NUMBER: H00425 ¦ SCOPE ITEM: FURNACES / AIR HANDLERS / RTUS
010-290754-00 | 010-T038B-01100 | 2024-04-03 | MMLSM2413855 |  | 0 | MLS SCOPE: REPLACEMENT OF A SINGLE A/C UNIT OR HEAT PUMP LICENSE NUMBER: H00425 ¦ SCOPE ITEM: AIR CONDITIONING (INCLUDING CONDENSERS, EVAPORATORS, COMPRESSORS)
010-290759-00 | 010-T162FA-11500 | 2022-05-13 | PMLSR2219523 |  | 0 | MLS SCOPE: WATER HEATER REPLACEMENT
010-290759-00 | 010-T162FA-11500 | 2022-09-09 | RSWDM2236520 |  | 8743 | REMOVAL OF EXISTING ROOFING TO DECK AND INSTALLATION OF NEW ASPHALT SHINGLE ROOFING, FELT, ICE GUARD, AND FLASHINGS ON AN EXISTING MULTI-FAMILY BUILDING PER OHIO BUILDING CODE SECTION 1507.2 AND MANUFACTURERS INSTALLATION INSTRUCTIONS. NO DRAWINGS OR SPE
010-290764-00 | 010-T162FA-12000 | 2020-06-06 | MMLSM2010787 |  | 0 | MLS SCOPE: REPLACEMENT OF A SINGLE A/C UNIT OR HEAT PUMP LICENSE NUMBER: H00150 ¦ SCOPE ITEM: AIR CONDITIONING (INCLUDING CONDENSERS, EVAPORATORS, COMPRESSORS)
010-290764-00 | 010-T162FA-12000 | 2020-06-03 | PMLSM2010484 |  | 0 | MLS SCOPE: WATER HEATER REPLACEMENT
010-290765-00 | 010-O075D-01601 | 2022-04-22 |  |  |  | NEW SIGN
010-290765-00 | 010-O075D-01601 | 2021-03-02 | GGBB2107377 |  | 0 | REMOVE EXISTING MONUMENT SIGN AND INSTALL NEW ALUMINUM LED ILLUM SIGN CABNET WEST ELEV
010-290765-00 | 010-O075D-01601 | 2023-12-07 | MMEPC2350832 |  | 0 | BUILDING PERMIT/PLAN REVIEW: ALTC2340716 ALTER DUCTWORK- GAS FURNACES/AC - NEW DUCTWORK-DIFFUSERS MED VET LICENSE NUMBER: H01055 ¦ SCOPE ITEM: VENTILATION SYSTEMS
010-290765-00 | 010-O075D-01601 | 2023-12-06 | MMEPC2350729 |  | 0 | BUILDING PERMIT/PLAN REVIEW: ALTC2340716 CONNECT INTO EXISTING SYSTEM PER DRAWINGS. LICENSE NUMBER: H00546 ¦ SCOPE ITEM: FUEL GAS OR LP GAS
010-290765-00 | 010-O075D-01601 | 2023-12-08 | EMEPC2351029 |  | 0 | BUILDING PERMIT/PLAN REVIEW: ALTC2340716 POWER AND LIGHTING TENANT BUILD OUT
010-290765-00 | 010-O075D-01601 | 2023-12-06 | PMEPC2350722 |  | 0 | BUILDING PERMIT/PLAN REVIEW: ALTC2340716 CONNECT INTO THE EXISTING PLUMBING UTILITIES AND PIPE TO THE NEW PLUMBING FIXTURE/EQUIPMENT LOCATIONS AS INDICATED ON THE PLUMBING DRAWINGS.
010-290765-00 | 010-O075D-01601 | 2023-11-16 | ACS2348565 |  | 75 | PLAN REVIEW/BUILDING ORDER: ALTC2340716 ADVANCED CONSTRUCTION START WITHIN THE INTERIOR ONLY IN AN EXISTING COMMERCIAL BUILDING. WORK INCLUDES REMOVAL OF NON-LOAD BEARING WALLS AND NON-FIRE RATED WALLS / CEILINGS ONLY. APPLICANT PROCEEDS AT OWN RISK. W
010-290766-00 | 010-N108B-04302 | 2021-09-16 | EMEPR2136854 |  | 0 | NEW METER INSTALLATION
010-290777-00 | 010-T189A-07600 | 2023-05-25 | RSWDR2321660 |  | 13395 | REMOVE EXISTING 5 WINDOW(S), 3 DOOR(S) AND REPLACE WITH NEW. WORK TO COMPLY WITH RCO 612, RCO 308, AND RCO 113.6.1 WITH A U VALUE OF 0.35 OR BETTER.
010-290777-00 | 010-T189A-07600 | 2022-12-29 | MMLSR2251265 |  | 0 | MLS SCOPE: REPLACEMENT OF A SINGLE FURNACE, A/C AND/OR HEAT PUMP LICENSE NUMBER: H01006 ¦ SCOPE ITEM: AIR CONDITIONING (INCLUDING CONDENSERS, EVAPORATORS, COMPRESSORS)
010-290777-00 | 010-T189A-07600 | 2023-05-22 | MMLSR2321067 |  | 0 | MLS SCOPE: REPLACEMENT OF A SINGLE FURNACE, A/C AND/OR HEAT PUMP LICENSE NUMBER: H01006 ¦ SCOPE ITEM: AIR CONDITIONING (INCLUDING CONDENSERS, EVAPORATORS, COMPRESSORS)
010-290777-00 | 010-T189A-07600 | 2023-05-22 | PMLSR2321070 |  | 0 | MLS SCOPE: WATER HEATER REPLACEMENT
010-290779-00 | 010-M108-01502 | 2024-05-20 | MMEPR2420499 |  | 0 | A/C AND FURNACE REPLACEMENT License Number: H01072 ¦ Scope Item: furnaces / air handlers / RTUs
010-290779-00 | 010-M108-01502 | 2023-04-24 | MMLSR2316802 |  | 0 | MLS Scope: Replacement of a Single Furnace, A/C and/or Heat Pump License Number: H00286 ¦ Scope Item: heat pumps / ground source heat pumps
010-290780-00 | 010-M108-01503 | 2022-02-15 | RSWDR2207333 |  | 10000 | REMOVE EXISTING SHINGLE ROOF TO DECK AND REPLACE WITH NEW FELT UNDERLAYMENT, ICE BARRIER MEMBRANE AT EAVE, NECESSARY FLASHINGS, AND NEW ASPHALT SHINGLES. WORK TO COMPLY WITH RCO CHAPTER 9 & MANUFACTURE INSTALLATION INSTRUCTIONS.
010-290789-00 | 010-T008GB-24100 | 2020-01-31 | PMEPR2002344 |  | 0 | REPLACE EXISTING TUB WITH ACRYLIC TUB AND WALL SURROUND, REPLACE EXISTING VALVE FIXTURE (CONNECT TO EXISTING DRAIN AND EXISTING SUPPLY LINES). ANY NEW WATER DISTRIBUTION PIPE AND FITTINGS WILL COMPLY WITH ONE OF THE REFERENCED STANDARDS LISTED IN OPC TAB
010-290789-00 | 010-T008GB-24100 | 2024-08-07 | MMLSM2431850 |  | 0 | null MLS Scope: Replacement of a Single Furnace, A/C and/or Heat Pump License Number: H00425 ¦ Scope Item: air conditioning (including condensers, evaporators, compressors)
010-290798-00 | 010-T172AL-04100 | 2024-04-30 | MMLSM2417637 |  | 0 | MLS Scope: Replacement of a Single Furnace, A/C and/or Heat Pump License Number: H00150 ¦ Scope Item: furnaces / air handlers / RTUs
010-290798-00 | 010-T172AL-04100 | 2024-01-20 | PMLSM2404180 |  | 0 | MLS Scope: Water Heater Replacement
010-290800-00 | 010-T172AL-04300 | 2021-04-20 | PMLSR2114137 |  | 0 | MLS Scope: Water Heater Replacement
010-290801-00 | 010-T172AL-04400 | 2022-09-27 | PMLSM2238719 |  | 0 | MLS SCOPE: WATER HEATER REPLACEMENT
010-290801-00 | 010-T172AL-04400 | 2023-10-31 | MMLSM2346312 |  | 0 | MLS Scope: Replacement of a Single Furnace, A/C and/or Heat Pump License Number: H00150 ¦ Scope Item: furnaces / air handlers / RTUs
010-290802-00 | 010-P058A-00900 | 2022-11-02 | PMEPR2244237 |  | 0 | Building Permit/Plan Review: dmgr2237024 install tub, lav, toilet, water heater, and kitchen sink
010-290802-00 | 010-P058A-00900 | 2022-09-27 | MMEPR2238863 |  | 0 | BUILDING PERMIT/PLAN REVIEW: DMGR2237024 REPLACE EXISTING GAS FURNACE WITH LIKE FURNACE AND INSTALL BATH FAN/VENT LICENSE NUMBER: H00927 ¦ SCOPE ITEM: FURNACES / AIR HANDLERS / RTUS
010-290802-00 | 010-P058A-00900 | 2022-09-02 | EMEPR2235759 |  | 0 | ***09-06-22 ADDRESS TRANSFER FROM 1327 26TH AVE TO 1627 26TH AVE - AGA*** LIFT AFFECTED CIRCUITS FROM SERVICE PANEL SO POWER CAN BE RESTORED LETTER FROM CONTRACTOR STATING DAMAGED CIRCUITS REMOVED REQUIRED AT TIME OF INSPECTION
010-290802-00 | 010-P058A-00900 | 2022-09-14 | DMGR2237024 |  | 77000 | PLAN APPROVAL: FINAL REVIEWED FOR COMPLIANCE UNDER: 2019 RESIDENTIAL CODE OF OHIO USE/OCCUPANCY GROUP: 1, 2, 3 FAMILY DWELLING CONSTRUCTION TYPE: V-B DESCRIPTION OF WORK: ALTER A 2 STORY FRAMED, 1 FAMILY DWELLING TO REPAIR FIRE DAMAGE HOUSE AS P
010-290802-00 | 010-P058A-00900 | 2022-09-27 | EMEPR2238710 |  | 0 | BUILDING PERMIT/PLAN REVIEW: DMGR2237024 REWIRE HOME DAMAGED DUE TO FIRE
010-290889-00 | 010-T200-06800 | 2024-07-03 | RSWDM2427556 |  | 30000 | Removal of existing roofing to deck and installation of new asphalt shingle roofing, felt, ice guard, and flashings on an existing multi-family building per Ohio Building Code section 1507.2 and manufacturers installation instructions. No drawings or spe
010-290902-00 | 010-T200-08100 | 2024-07-18 | RSWDM2429579 |  | 32000 | Removal of existing roofing to deck and installation of new asphalt shingle roofing, felt, ice guard, and flashings on an existing multi-family building per Ohio Building Code section 1507.2 and manufacturers installation instructions. No drawings or spe
010-290926-00 | 010-T200-10500 | 2024-07-03 | RSWDM2427561 |  | 30000 | Removal of existing roofing to deck and installation of new asphalt shingle roofing, felt, ice guard, and flashings on an existing multi-family building per Ohio Building Code section 1507.2 and manufacturers installation instructions. No drawings or spe
010-290983-00 | 010-T200-16200 | 2024-07-18 | RSWDM2429573 |  | 32000 | Removal of existing roofing to deck and installation of new asphalt shingle roofing, felt, ice guard, and flashings on an existing multi-family building per Ohio Building Code section 1507.2 and manufacturers installation instructions. No drawings or spe
010-291115-00 | 010-T008GB-24200 | 2024-03-25 | PMLSR2412569 |  | 0 | MLS Scope: Water Heater Replacement
010-291115-00 | 010-T008GB-24200 | 2020-01-22 |  |  |  | REVIEW PARCEL
010-291168-00 | 010-T159A-05700 | 2024-11-05 | PMLSM2444237 |  | 0 | MLS Scope: Gas Water Heater Replacement
010-291177-00 | 010-T193NA-00200 | 2023-06-01 | MMLSR2322684 |  | 0 | null MLS Scope: Replacement of a Single A/C Unit or Heat Pump License Number: H00287 ¦ Scope Item: air conditioning (including condensers, evaporators, compressors)
010-291185-00 | 010-M132KK-08301 | 2023-04-12 | MMEPM2315293 |  | 0 | DESCRIPTION CHANGE - INSTALLATION OF ELECTRIC CHANGE TO INSTALLATION OF HVAC 04/13/2023- MMCBRIDE 8:45:06 AM BUILDING PERMIT/PLAN REVIEW: NEWM2236348 INSTALLATION OF ELECTRIC IN NEW CONSTRUCTION - BUILDING 1 LICENSE NUMBER: H00238 ¦ SCOPE ITEM: AIR
010-291185-00 | 010-M132KK-08301 | 2023-04-12 | MMEPM2315295 |  | 0 | DESCRIPTION CHANGE - INSTALLATION OF ELECTRIC CHANGE TO INSTALLATION OF HVAC 04/13/2023- MMCBRIDE 8:45:06 AM BUILDING PERMIT/PLAN REVIEW: NEWM2236333 INSTALLATION OF ELECTRIC IN NEW CONSTRUCTION - BUILDING 2 LICENSE NUMBER: H00238 ¦ SCOPE ITEM: AIR
010-291185-00 | 010-M132KK-08301 | 2023-03-10 | PMEPM2310976 |  | 0 | BUILDING PERMIT/PLAN REVIEW: NEWM2236348 INSTALLATION OF PLUMBING IN NEW CONSTRUCTION - BUILDING 1
010-291185-00 | 010-M132KK-08301 | 2023-07-07 | RSWDM2328184 |  | 24000 | REMOVAL OF EXISTING ROOFING TO DECK AND INSTALLATION OF NEW ASPHALT SHINGLE ROOFING, FELT, ICE GUARD, AND FLASHINGS ON AN EXISTING MULTI-FAMILY BUILDING PER OHIO BUILDING CODE SECTION 1507.2 AND MANUFACTURERS INSTALLATION INSTRUCTIONS. NO DRAWINGS OR SPE
010-291185-00 | 010-M132KK-08301 | 2023-07-07 | RSWDM2328186 |  | 20000 | REMOVAL OF EXISTING ROOFING TO DECK AND INSTALLATION OF NEW ASPHALT SHINGLE ROOFING, FELT, ICE GUARD, AND FLASHINGS ON AN EXISTING MULTI-FAMILY BUILDING PER OHIO BUILDING CODE SECTION 1507.2 AND MANUFACTURERS INSTALLATION INSTRUCTIONS. NO DRAWINGS OR SPE
010-291185-00 | 010-M132KK-08301 | 2023-04-12 | EMEPM2315298 |  | 0 | BUILDING PERMIT/PLAN REVIEW: NEWM2236333 INSTALLATION OF ELECTRIC IN NEW CONSTRUCTION - BUILDING 2
010-291185-00 | 010-M132KK-08301 | 2023-04-12 | EMEPM2315296 |  | 0 | BUILDING PERMIT/PLAN REVIEW: NEWM2236348 INSTALLATION OF ELECTRIC IN NEW CONSTRUCTION - BUILDING 1
010-291185-00 | 010-M132KK-08301 | 2023-03-10 | PMEPM2310977 |  | 0 | BUILDING PERMIT/PLAN REVIEW: NEWM2236333 INSTALLATION OF PLUMBING IN NEW CONSTRUCTION - BUILDING 2
010-291196-00 | 010-O023B-03002 | 2019-12-13 | MMEPC1925838 |  | 0 | REPLACE RTU UNIT WITH EXACT REPLACEMENT LICENSE NUMBER: H00354 ¦ SCOPE ITEM: FURNACES / AIR HANDLERS / RTUS
010-291196-00 | 010-O023B-03002 | 2019-06-26 | MMEPC1912318 |  | 0 | REPLACE 2 RTU UNITS WITH EXACT REPLACEMENTS LICENSE NUMBER: H00354 ¦ SCOPE ITEM: FURNACES / AIR HANDLERS / RTUS
010-291198-00 | 010-T189A-07800 | 2024-06-03 | PMLSR2422475 |  | 0 | MLS Scope: Water Heater Replacement
010-291199-00 | 010-T187-46500 | 2019-05-13 | RSWDM1904608 |  | 23192 | BUILDING PERMIT TO REMOVE EXISTING ROOFING TO DECK AND INSTALL NEW ASPHALT SHINGLE ROOFING, FELT, ICE GUARD, AND FLASHINGS ON AN EXISTING MULTI-FAMILY BUILDING. NO DRAWINGS OR SPECS PROVIDED. A FINAL STRUCTURAL INSPECTION WILL BE REQUIRED TO COMPLETE THI
010-291204-00 | 010-T187-47000 | 2020-07-13 | MMLSR2013967 |  | 0 | MLS SCOPE: REPLACEMENT OF A SINGLE A/C UNIT OR HEAT PUMP LICENSE NUMBER: H00434 ¦ SCOPE ITEM: AIR CONDITIONING (INCLUDING CONDENSERS, EVAPORATORS, COMPRESSORS)
010-291205-00 | 010-T187-47100 | 2022-08-31 | MMLSM2235243 |  | 0 | MLS SCOPE: REPLACEMENT OF A SINGLE FURNACE, A/C AND/OR HEAT PUMP LICENSE NUMBER: H00425 ¦ SCOPE ITEM: AIR CONDITIONING (INCLUDING CONDENSERS, EVAPORATORS, COMPRESSORS)
010-291205-00 | 010-T187-47100 | 2022-09-08 | PMLSR2236225 |  | 0 | MLS SCOPE: WATER HEATER REPLACEMENT
010-291212-00 | 010-T008GB-24400 | 2020-01-22 |  |  |  | REVIEW PARCEL
010-291214-00 | 010-G002AB-00100 | 2019-11-01 | GBLW1901555 |  | 0 | CBJ NEW WALL NONILLUM
010-291214-00 | 010-G002AB-00100 | 2024-09-05 | SIGN2400186 |  | 0 | 936 SF NON-ILLUMINATED AD MURAL. “PEPSI STARRY MTN DEW BOTTLED IN COLUMBUS”. WEST ELEVATION. PER COA2400292
010-291214-00 | 010-G002AB-00100 | 2024-09-05 | SIGN2400186 |  | 0 | 936 SF NON-ILLUMINATED AD MURAL. “PEPSI STARRY MTN DEW BOTTLED IN COLUMBUS”. WEST ELEVATION. PER COA2400292
010-291215-00 | 010-G002AB-00300 | 2024-04-22 | MMEPC2416319 |  | 0 | BUILDING PERMIT/PLAN REVIEW: ALTC2414998 • DEMOLITION OF EXISTING DUCT WORK AND DIFFUSERS • PROVIDE AND INSTALL ROUND EXTERNALLY INSULATED DUCTWORK • CLEAN, RELOCATE AND REUSE EXISTING DIFFUSERS AND GRILLES LICENSE NUMBER: H00123 ¦ SCOPE ITEM: DUCTWORK
010-291215-00 | 010-G002AB-00300 | 2024-01-09 | MMEPC2402903 |  | 0 | BUILDING PERMIT/PLAN REVIEW: ALTC2344426 • DEMO OF EXISTING DUCT AND APPURTENANCES AS NOTED ON HD001 • PURCHASE AND INSTALLATION OF (1) NEW VAV BOX • INSTALLATION OF (3) NEW TRANSFER DUCTS AT NEW PARTITION WALL • FURNISH AND INSTALL (4) NEW SUPPLY AIR D
010-291215-00 | 010-G002AB-00300 | 2024-05-13 | MMEPC2419473 |  | 0 | REPLACE LEAKING EVAPORATOR ON BEER WALK IN COOLER LICENSE NUMBER: R00253 ¦ SCOPE ITEM: EVAPORATORS, LIQUID RECEIVERS, CONDENSERS, COMPRESSORS FOR PRODUCT REFRIGERATION
010-291215-00 | 010-G002AB-00300 | 2024-01-17 | FSUPC2403774 |  | 0 | 290 W NATIONWIDE REFERENCE BUILDING PERMIT # ALTC2344426 MODIFY EXISTING NFPA 13 SPRINKLER SYSTEM BY ADD/RELOCATING 7 SPRINKLERS FOR INTERIOR TENANT FITOUT
010-291215-00 | 010-G002AB-00300 | 2024-01-17 | FSUPC2403774 |  | 0 | 290 W NATIONWIDE REFERENCE BUILDING PERMIT # ALTC2344426 MODIFY EXISTING NFPA 13 SPRINKLER SYSTEM BY ADD/RELOCATING 7 SPRINKLERS FOR INTERIOR TENANT FITOUT
010-291215-00 | 010-G002AB-00300 | 2024-04-25 | EMEPC2417062 |  | 0 | BUILDING PERMIT/PLAN REVIEW: ALTC2414998 INSTALL (8) DUPLEX RECEPTACLES AND REWORK LIGHTING CIRCUIT.
010-291215-00 | 010-G002AB-00300 | 2024-02-27 | EMEPC2408772 |  | 0 | BUILDING PERMIT/PLAN REVIEW: ALTC2344426 INSTALLATION OF SIX CIRCUITS FOR RECEPTACLES IN CEILING TILE, FURNITURE RECEPTACLE, ONE EXIT LIGHT, TWO FLOOR BOXES AND REWORK LIGHTING CONTROLS
010-291215-00 | 010-G002AB-00300 | 2024-04-11 | ALTC2414998 |  | 200000 | PROJECT REVIEWED FOR COMPLIANCE UNDER: EXISTING BUILDING COMPLIANCE METHOD PER THE 2024 EXISTING BUILDING CODE: PRESCRIPTIVE PROJECT USE/OCCUPANCY /SEPARATION/FIRE AREAS: B BUILDING USE/OCCUPANCY /SEPARATION/FIRE AREAS: B / A-2 / M NON-SEPARATED CO
010-291215-00 | 010-G002AB-00300 | 2023-08-03 | EMEPC2332749 |  | 0 | BUILDING PERMIT/PLAN REVIEW: ALTC2322494 OFFICE BUILDOUT FOR 2 SMALL AREAS. RE-USING EXISTING LIGHTING CIRCUIT AND INSTALLING (8)20 AMP DUPLEX RECEPTACLES
010-291215-00 | 010-G002AB-00300 | 2023-08-04 | MMEPC2332875 |  | 0 | BUILDING PERMIT/PLAN REVIEW: ALTC2322494 RELOCATE AIR DEVICES, INSTALL (1) RETURN GRILL, (2) TRANSFER DUCTS, (2) RELOCATE SPACE SENSORS, DUCT AND ASSOCIATED AIR DEVICES. LICENSE NUMBER: H00123 ¦ SCOPE ITEM: DUCTWORK / DAMPERS
010-291215-00 | 010-G002AB-00300 | 2024-05-13 | MMEPC2419473 |  | 0 | REPLACE LEAKING EVAPORATOR ON BEER WALK IN COOLER LICENSE NUMBER: R00253 ¦ SCOPE ITEM: EVAPORATORS, LIQUID RECEIVERS, CONDENSERS, COMPRESSORS FOR PRODUCT REFRIGERATION
010-291215-00 | 010-G002AB-00300 | 2024-04-22 | MMEPC2416319 |  | 0 | BUILDING PERMIT/PLAN REVIEW: ALTC2414998 • DEMOLITION OF EXISTING DUCT WORK AND DIFFUSERS • PROVIDE AND INSTALL ROUND EXTERNALLY INSULATED DUCTWORK • CLEAN, RELOCATE AND REUSE EXISTING DIFFUSERS AND GRILLES LICENSE NUMBER: H00123 ¦ SCOPE ITEM: DUCTWORK
010-291215-00 | 010-G002AB-00300 | 2024-01-09 | MMEPC2402903 |  | 0 | BUILDING PERMIT/PLAN REVIEW: ALTC2344426 • DEMO OF EXISTING DUCT AND APPURTENANCES AS NOTED ON HD001 • PURCHASE AND INSTALLATION OF (1) NEW VAV BOX • INSTALLATION OF (3) NEW TRANSFER DUCTS AT NEW PARTITION WALL • FURNISH AND INSTALL (4) NEW SUPPLY AIR D
010-291215-00 | 010-G002AB-00300 | 2024-04-11 | ALTC2414998 |  | 200000 | PROJECT REVIEWED FOR COMPLIANCE UNDER: EXISTING BUILDING COMPLIANCE METHOD PER THE 2024 EXISTING BUILDING CODE: PRESCRIPTIVE PROJECT USE/OCCUPANCY /SEPARATION/FIRE AREAS: B BUILDING USE/OCCUPANCY /SEPARATION/FIRE AREAS: B / A-2 / M NON-SEPARATED CO
010-291215-00 | 010-G002AB-00300 | 2024-02-27 | EMEPC2408772 |  | 0 | BUILDING PERMIT/PLAN REVIEW: ALTC2344426 INSTALLATION OF SIX CIRCUITS FOR RECEPTACLES IN CEILING TILE, FURNITURE RECEPTACLE, ONE EXIT LIGHT, TWO FLOOR BOXES AND REWORK LIGHTING CONTROLS
010-291215-00 | 010-G002AB-00300 | 2024-04-25 | EMEPC2417062 |  | 0 | BUILDING PERMIT/PLAN REVIEW: ALTC2414998 INSTALL (8) DUPLEX RECEPTACLES AND REWORK LIGHTING CIRCUIT.
010-291215-00 | 010-G002AB-00300 | 2024-01-17 | FSUPC2403774 |  | 0 | 290 W NATIONWIDE REFERENCE BUILDING PERMIT # ALTC2344426 MODIFY EXISTING NFPA 13 SPRINKLER SYSTEM BY ADD/RELOCATING 7 SPRINKLERS FOR INTERIOR TENANT FITOUT
010-291215-00 | 010-G002AB-00300 | 2021-04-13 | MMEPC2113018 |  | 0 | Building Permit/Plan Review: ALTC2106334 relocate (1) existing FPVAV, Relocate (1) existing VAV, Install (2) Horizontal Fan Coils, (2) Outdoor Air-Cooled condensing units, (1) Steam humidifier, (2) Inline exhaust fans, (1) Gravity Ventilator, Ductwork a
010-291215-00 | 010-G002AB-00300 | 2021-05-24 | PMEPC2119147 |  | 0 | Building Permit/Plan Review: ALTC2106334 Relocate existing domestic water. Water filter, Backflow Preventer, Hub Drain and Vent
010-291215-00 | 010-G002AB-00300 | 2021-02-22 | ALTC2106334 |  | 1300000 | 290 W. NATIONWIDE BLVD Plan Approval: Conditional: See Conditions of Plan Approval. Reviewed For Compliance Under: 2017 OBC and ICC A117.1-2009 with modifications in OBC 1112.0. Work Not Included In This Approval: Fire suppression and fire alarm t
010-291215-00 | 010-G002AB-00300 | 2021-04-17 | EMEPC2113751 |  | 0 | Building Permit/Plan Review: PLEX2104913 Install Power from CRAC Unit. Route Low Voltage Control Wiring from 2nd Floor to 6th Floor
010-291215-00 | 010-G002AB-00300 | 2021-04-22 | EMEPC2114488 |  | 0 | Building Permit/Plan Review: ALTC2106334 Electrical work as planned per building permit ALTC2106334
010-291215-00 | 010-G002AB-00300 | 2021-05-26 | FALRC2119626 |  | 0 | Alter existing fire alarm system for NiSource on the 3rd floor by installing new notification devices for an interior alteration. Reference B.P. ALTC2106334 - (5) a/v devices.
010-291215-00 | 010-G002AB-00300 | 2021-05-26 | FALRC2119626 |  | 0 | Alter existing fire alarm system for NiSource on the 3rd floor by installing new notification devices for an interior alteration. Reference B.P. ALTC2106334 - (5) a/v devices.
010-291215-00 | 010-G002AB-00300 | 2021-05-18 | FSUPC2118274 |  | 0 | 290 W. Nationwide Blvd, 3rd Floor. Reference Building Permit #ALTC2106334 Alteration to existing fire sprinkler system to add and relocate 28 sprinklers for NiSource Gas Control.
010-291215-00 | 010-G002AB-00300 | 2021-05-18 | FSUPC2118274 |  | 0 | 290 W. Nationwide Blvd, 3rd Floor. Reference Building Permit #ALTC2106334 Alteration to existing fire sprinkler system to add and relocate 28 sprinklers for NiSource Gas Control.
010-291215-00 | 010-G002AB-00300 | 2019-10-04 | FSUPC1910491 |  | 0 | 220 W NATIONWIDE BL. ADD NOZZLE TO EXISTING UL300 WET CHEMICAL FIRE SUPPRESSION SYSTEM IN EXISTING TYPE I KITCHEN HOODS FOR NEW APPLIANCE. NADA RESTAURANT. STAND ALONE PERMIT.
010-291215-00 | 010-G002AB-00300 | 2019-10-04 | FSUPC1910491 |  | 0 | 220 W NATIONWIDE BL. ADD NOZZLE TO EXISTING UL300 WET CHEMICAL FIRE SUPPRESSION SYSTEM IN EXISTING TYPE I KITCHEN HOODS FOR NEW APPLIANCE. NADA RESTAURANT. STAND ALONE PERMIT.
010-291215-00 | 010-G002AB-00300 | 2020-05-08 | ALTC2004048 |  | 900000 | PLRE205742 SEE ADDENDA 1 AND 2R FOR SCOPE OF CHANGES 240-290 W. NATIONWIDE BLVD. PLAN APPROVAL: CONDITIONAL REVIEWED FOR COMPLIANCE UNDER: 2017 OBC AND ICC A117.1-2009 WITH MODIFICATIONS IN OBC 1112.0. WORK NOT INCLUDED IN THIS APPROVAL: FIRE ALA
010-291215-00 | 010-G002AB-00300 | 2020-07-15 | EMEPC2014147 |  | 0 | BUILDING PERMIT/PLAN REVIEW: ALTC2004048 ELECTRICAL WORK PER BUILDING PERMIT ALTC2004048
010-291215-00 | 010-G002AB-00300 | 2020-08-03 | FALRC2007040 |  | 0 | ALTER EXISTING FIRE ALARM SYSTEM FOR NISOURCE BY INSTALLING DEVICES FOR AN INTERIOR RENOVATION. CONTROL RELAYS TO BE INSTALLED TO RELEASE TURNSTILES PER OBC 1010.3. REFERENCE B.P. ALTC2004048 - (1) A/V DEVICE, (2) EGRESS CONTROL DEVICES, (1) DUCT DETECTO
010-291215-00 | 010-G002AB-00300 | 2020-08-03 | FALRC2007040 |  | 0 | ALTER EXISTING FIRE ALARM SYSTEM FOR NISOURCE BY INSTALLING DEVICES FOR AN INTERIOR RENOVATION. CONTROL RELAYS TO BE INSTALLED TO RELEASE TURNSTILES PER OBC 1010.3. REFERENCE B.P. ALTC2004048 - (1) A/V DEVICE, (2) EGRESS CONTROL DEVICES, (1) DUCT DETECTO
010-291215-00 | 010-G002AB-00300 | 2020-08-11 | FSUPC2007434 |  | 0 | 240-290 WEST NATIONWIDE BL. 6 SPRINKLERS. REFERENCE BLDG. PERMIT #ALTC2004048. ALTERATION TO FIRE SPRINKLER SYSTEM FOR REMODEL TO NORTH ENTRANCE LOBBY. NISOURCE.
010-291215-00 | 010-G002AB-00300 | 2020-08-11 | FSUPC2007434 |  | 0 | 240-290 WEST NATIONWIDE BL. 6 SPRINKLERS. REFERENCE BLDG. PERMIT #ALTC2004048. ALTERATION TO FIRE SPRINKLER SYSTEM FOR REMODEL TO NORTH ENTRANCE LOBBY. NISOURCE.
010-291215-00 | 010-G002AB-00300 | 2021-03-23 | MMEPC2110112 |  | 0 | Building Permit/Plan Review: PLEX2104913 Install Vertiv Liebert HVAC Unit (indoor and Outdoor). Connect to existing refrigeration piping already installed when the building was built. License Number: H00416 ¦ Scope Item: air conditioning (including cond
010-291215-00 | 010-G002AB-00300 | 2020-10-13 | MMEPC2021214 |  | 0 | BUILDING PERMIT/PLAN REVIEW: ALTC2004048 INSTALL (2) WSHP, DUCTWORK AND ASSOCIATED AIR DEVICES LICENSE NUMBER: H00123 ¦ SCOPE ITEM: HEAT PUMPS / GROUND SOURCE HEAT PUMPS
010-291215-00 | 010-G002AB-00300 | 2023-07-05 | FSUPC2327735 |  | 0 | 290 W. NATIONWIDE BLVD REFERENCE BUILDING PERMIT #ALTC2322494 ALTERATION TO EXISTING FIRE SPRINKLER SYSTEM TO ADD AND RELOCATE 4 SPRINKLERS FOR NEW OFFICES. NISOURCE.
010-291215-00 | 010-G002AB-00300 | 2023-07-05 | FSUPC2327735 |  | 0 | 290 W. NATIONWIDE BLVD REFERENCE BUILDING PERMIT #ALTC2322494 ALTERATION TO EXISTING FIRE SPRINKLER SYSTEM TO ADD AND RELOCATE 4 SPRINKLERS FOR NEW OFFICES. NISOURCE.
010-291215-00 | 010-G002AB-00300 | 2019-04-19 | ALTC1903706 |  | 8000 | 240 & 290 WEST NATIONWIDE BLVD, 2ND FLOOR PLAN APPROVAL: CONDITIONAL: REFERENCE CONDITIONS OF THE PLAN APPROVAL FOR DETAILS. REVIEWED FOR COMPLIANCE UNDER: 2017 OBC AND ICC A117.1-2009 WITH MODIFICATIONS IN OBC 1112.0. WORK NOT INCLUDED IN THIS A
010-291215-00 | 010-G002AB-00300 | 2023-05-31 | ALTC2322494 |  | 120000 | PLAN APPROVAL: CONDITIONAL: SEE CONDITIONS OF PLAN APPROVAL REVIEWED FOR COMPLIANCE UNDER: 2017 OBC AND ICC A117.1-2009 WITH MODIFICATIONS IN OBC 1112.0. WORK NOT INCLUDED IN THIS APPROVAL: FIRE SUPPRESSION PROJECT USE/OCCUPANCY: B/A-2/A-3/S1/S2
010-291224-00 | 010-C012A-00400 | 2024-06-11 | ALTR2423931 |  | 6000 | Plan Approval: Final Reviewed For Compliance Under: 2019 Residential Code Of Ohio Use/Occupancy Group: 1, 2, 3 Family Dwelling Construction Type: V-B Description Of Work: Alter a 2 Story Framed, 1 Family Dwelling to add 1 basement egress window.
010-291225-00 | 010-C012A-00300 | 2019-04-01 | ALTR1902865 |  | 60000 | ALTER 2 STORY SINGLE FAMILY DWELLING TO FINISH BASEMENT WITH MEDIA ROOM, BEDROOM WITH EXISTING EGRESS WINDOW VERIFIED, AND FULL BATHROOM PER APPROVED FLOOR PLAN. MECHANICAL, ELECTRICAL, AND PLUMBING PERMITS ARE REQUIRED.
010-291225-00 | 010-C012A-00300 | 2019-04-30 | EMEPR1908021 |  | 0 | BUILDING PERMIT/PLAN REVIEW: ALTR1902865 ELECTRIC FOR BASEMENT FINISH.
010-291225-00 | 010-C012A-00300 | 2019-04-30 | MMEPR1908032 |  | 0 | BUILDING PERMIT/PLAN REVIEW: ALTR1902865 INSTALL VENT FAN TERMINATION INSTALL SUPPLY AND RETURN OPENINGS FOR BASEMENT FINISH LICENSE NUMBER: H00324 ¦ SCOPE ITEM: DUCTWORK / DAMPERS
010-291225-00 | 010-C012A-00300 | 2019-04-08 | PMEPR1906502 |  | 0 | BUILDING PERMIT/PLAN REVIEW: ALTR1902865 PLUMBING FOR BATHROOM IN THE BASEMENT
010-291229-00 | 010-C012A-00900 | 2019-11-06 | MMEPR1922889 |  | 0 | BUILDING PERMIT/PLAN REVIEW: RBLD1708325 INSTALL DIRECT VENT FIREPLACE LICENSE NUMBER: HIC-L00182 ¦ SCOPE ITEM: FACTORY BUILT FIREPLACES (PRE-FAB)
010-291229-00 | 010-C012A-00900 | 2019-10-18 | MMEPR1921417 |  | 0 | RUN GAS LINES RBLD1708325 LICENSE NUMBER: P00380 ¦ SCOPE ITEM: FUEL GAS OR LP GAS
010-291229-00 | 010-C012A-00900 | 2019-09-19 | EMEPR1918998 |  | 0 | BUILDING PERMIT/PLAN REVIEW: RBLD1708325 WIRE HOME WITH OUTLETS LIGHTS SWITCHES SMOKES AND SERVICE PER APPROVED PLANS
010-291229-00 | 010-C012A-00900 | 2019-06-14 |  |  |  | BUILDING PERMIT/PLAN REVIEW: RBLD1708325 PLUMB HOME
010-291229-00 | 010-C012A-00900 | 2019-06-14 | PMEPR1911518 |  | 0 | BUILDING PERMIT/PLAN REVIEW: RBLD1708325 PLUMB HOME
010-291230-00 | 010-C012A-00800 | 2019-11-06 | MMEPR1922892 |  | 0 | BUILDING PERMIT/PLAN REVIEW: RBLD1708326 INSTALL DIRECT VENT FIREPLACE LICENSE NUMBER: HIC-L00182 ¦ SCOPE ITEM: FACTORY BUILT FIREPLACES (PRE-FAB)
010-291230-00 | 010-C012A-00800 | 2019-06-14 |  |  |  | BUILDING PERMIT/PLAN REVIEW: RBLD1708326 PLUMB HOME
010-291230-00 | 010-C012A-00800 | 2019-10-07 | EMEPR1920354 |  | 0 | BUILDING PERMIT/PLAN REVIEW: RBLD1708326 WIRE AND INSTALL DEVICES AND SERVICE PER APPROVED PLANS
010-291230-00 | 010-C012A-00800 | 2019-08-28 | MMEPR1917324 |  | 0 | BUILDING PERMIT/PLAN REVIEW: RBLD1708326 INSTALL GAS FURNACE AND AC DUCTWORK 4 EXHAUST FANS 1 DRYER LICENSE NUMBER: H00714
010-291230-00 | 010-C012A-00800 | 2019-10-18 | MMEPR1921421 |  | 0 | RUN GAS LINES RBLD1708326 LICENSE NUMBER: P00380 ¦ SCOPE ITEM: FUEL GAS OR LP GAS
010-291230-00 | 010-C012A-00800 | 2019-06-14 | PMEPR1911515 |  | 0 | BUILDING PERMIT/PLAN REVIEW: RBLD1708326 PLUMB HOME
010-291231-00 | 010-C012A-00700 | 2019-11-06 | MMEPR1922891 |  | 0 | BUILDING PERMIT/PLAN REVIEW: RBLD1708327 INSTALL DIRECT VENT FIREPLACE LICENSE NUMBER: HIC-L00182 ¦ SCOPE ITEM: FACTORY BUILT FIREPLACES (PRE-FAB)
010-291231-00 | 010-C012A-00700 | 2019-11-01 | MMEPR1922494 |  | 0 | BUILDING PERMIT/PLAN REVIEW: RBLD1708327 RUN GAS LINES LICENSE NUMBER: P00380 ¦ SCOPE ITEM: FUEL GAS OR LP GAS
010-291231-00 | 010-C012A-00700 | 2019-06-14 | PMEPR1911514 |  | 0 | BUILDING PERMIT/PLAN REVIEW: RBLD1708327 PLUMB HOME
010-291231-00 | 010-C012A-00700 | 2019-05-30 | EMLSR1910272 |  | 0 | MLS SCOPE: TEMPORARY/FREESTANDING SERVICE (UP TO 200 AMPS DURING CONSTRUCTION)
010-291231-00 | 010-C012A-00700 | 2019-06-14 |  |  |  | BUILDING PERMIT/PLAN REVIEW: RBLD1708327 PLUMB HOME
010-291231-00 | 010-C012A-00700 | 2019-09-27 | EMEPR1919650 |  | 0 | BUILDING PERMIT/PLAN REVIEW: RBLD1708327 WIRE AND INSTALL DEVICES AND SERVICE PER APPROVED PLANS
010-291231-00 | 010-C012A-00700 | 2024-05-09 | PMEPR2418912 |  | 0 | Replaced outside hose bibb
010-291232-00 | 010-C012A-00600 | 2019-06-26 | PMEPR1912276 |  | 0 | BUILDING PERMIT/PLAN REVIEW: RBLD1708331 PLUMB HOME
010-291232-00 | 010-C012A-00600 | 2019-10-07 | EMEPR1921196 |  | 0 | BUILDING PERMIT/PLAN REVIEW: RBLD1708331 WIRE NEW HOME AND GARAGES PER APPROVED PLAN
010-291232-00 | 010-C012A-00600 | 2019-11-01 | MMEPR1922491 |  | 0 | BUILDING PERMIT/PLAN REVIEW: RBLD1708331 RUN GAS LINES LICENSE NUMBER: P00380 ¦ SCOPE ITEM: FUEL GAS OR LP GAS
010-291232-00 | 010-C012A-00600 | 2019-11-06 | MMEPR1922890 |  | 0 | BUILDING PERMIT/PLAN REVIEW: RBLD1708331 INSTALL DIRECT VENT FIREPLACE LICENSE NUMBER: HIC-L00182 ¦ SCOPE ITEM: FACTORY BUILT FIREPLACES (PRE-FAB)
010-291234-00 | 010-T193LA-00100 | 2024-07-02 | MMLSM2427272 |  | 0 | MLS SCOPE: REPLACEMENT OF A SINGLE FURNACE, A/C AND/OR HEAT PUMP LICENSE NUMBER: H01072 ¦ SCOPE ITEM: FURNACES / AIR HANDLERS / RTUS
010-291245-00 | 010-T172AK-03400 | 2021-07-16 | MMLSR2127639 |  | 0 | MLS Scope: Replacement of a Single Furnace, A/C and/or Heat Pump License Number: H00150 ¦ Scope Item: furnaces / air handlers / RTUs
010-291248-00 | 010-T172AK-03700 | 2023-10-31 | MMLSR2346147 |  | 0 | MLS Scope: Replacement of a Single Furnace, A/C and/or Heat Pump License Number: H00150 ¦ Scope Item: furnaces / air handlers / RTUs
010-291249-00 | 010-T085B-02400 | 2024-05-23 | RSWDR2421321 |  | 5800 | Remove existing shingle roof to deck and replace with new felt underlayment, ice barrier membrane at eave, necessary flashings, and new asphalt shingles. Work to comply with RCO chapter 9 & Manufacture installation instructions.
010-291249-00 | 010-T085B-02400 | 2022-07-26 | PMLSR2230093 |  | 0 | MLS SCOPE: WATER HEATER REPLACEMENT
010-291250-00 | 010-T085B-02500 | 2024-05-23 | RSWDR2421314 |  | 5800 | Remove existing shingle roof to deck and replace with new felt underlayment, ice barrier membrane at eave, necessary flashings, and new asphalt shingles. Work to comply with RCO chapter 9 & Manufacture installation instructions.
010-291262-00 | 010-T038B-01700 | 2024-04-17 | MMLSM2415711 |  | 0 | MLS Scope: Replacement of a Single Furnace, A/C and/or Heat Pump License Number: H00425 ¦ Scope Item: air conditioning (including condensers, evaporators, compressors)
010-291263-00 | 010-O023B-03501 | 2022-10-05 | EMEPC2239995 |  | 0 | STATUS CHANGE: 10/5/2022 - REFER TO EMEPC2238722 BUILDING PERMIT/PLAN REVIEW: ALTC2222674 INSTALL ELECTRICAL OUTLETS, LIGHTS AND GEAR PER APPROVED DRAWINGS
010-291263-00 | 010-O023B-03501 | 2022-09-27 | EMEPC2238722 |  | 0 | BUILDING PERMIT/PLAN REVIEW: ALTC2222674 ELECTRICAL
010-291263-00 | 010-O023B-03501 | 2022-10-07 | PMEPC2240304 |  | 0 | BUILDING PERMIT/PLAN REVIEW: ALTC2222674 INSTALL DWV, WATER LINES AND FIXTURES PER PRINT
010-291263-00 | 010-O023B-03501 | 2022-10-11 | MMEPC2240848 |  | 0 | BUILDING PERMIT/PLAN REVIEW: ALTC2222674 INSTALL (1) PACKAGED AIR HANDLING UNIT, (1) DUCTLESS SPLIT SYSTEM, (11) SINGLE DUCT VAV BOXES, (7) ELECTRIC CABINET HEATERS, (2) INFRARED BURNERS, (1) ROOFTOP EXHAUST FAN, (1) INLINE EXHAUST FAN, (1) INLINE RETUR
010-291263-00 | 010-O023B-03501 | 2022-06-03 | ALTC2222674 |  | 1500000 | 3772 S HIGH ST PLAN APPROVAL: CONDITIONAL: SEE CONDITIONS OF PLAN APPROVAL. REVIEWED FOR COMPLIANCE UNDER: 2017 OBC AND ICC A117.1-2009 WITH MODIFICATIONS IN OBC 1112.0. WORK REQUIRING SEPARATE APPLICATION: FIRE ALARM WORK NOT APPLICABLE: NA PROJ
010-291263-00 | 010-O023B-03501 | 2023-03-03 |  |  |  | RE-FIT
010-291263-00 | 010-O023B-03501 | 2023-01-04 | MMEPC2302242 |  | 0 | BUILDING PERMIT/PLAN REVIEW: ALTC2222674 CONNECT AIR HANDLER UNIT, WATER HEATER RE-CONNECT EXISTING GAS FIXTURES LICENSE NUMBER: P00974 ¦ SCOPE ITEM: FUEL GAS OR LP GAS
010-291263-00 | 010-O023B-03501 | 2023-01-06 | FALRC2302564 |  | 0 | INSTALLATION OF NEW MANUAL AND AUTOMATIC FIRE ALARM SYSTEM FOR COLUMBUS HUMANE WELLNESS. DUCT DETECTORS SHALL REPORT TO FACP AS A SUPERVISORY SIGNAL PER OMC 606.4.1. REFERENCE BP: ALTC2222674 - (23) A/V UNITS, (7) MANUAL PULL STATIONS, (1) SMOKE/HEAT DET
010-291263-00 | 010-O023B-03501 | 2023-01-06 | FALRC2302564 |  | 0 | INSTALLATION OF NEW MANUAL AND AUTOMATIC FIRE ALARM SYSTEM FOR COLUMBUS HUMANE WELLNESS. DUCT DETECTORS SHALL REPORT TO FACP AS A SUPERVISORY SIGNAL PER OMC 606.4.1. REFERENCE BP: ALTC2222674 - (23) A/V UNITS, (7) MANUAL PULL STATIONS, (1) SMOKE/HEAT DET
010-291265-00 | 010-O023B-03003 | 2023-05-12 | EMEPC2319713 |  | 0 | INSTALLED ONE NEW 20 AMP OUTLET ON DEDICATED 20 AMP CIRCUIT IN OFFICE SUITE 101
010-291265-00 | 010-O023B-03003 | 2023-02-08 | FALRC2306827 |  | 0 | ALTER EXISTING FIRE ALARM SYSTEM FOR COLUMBUS PUBLIC SCHOOLS ECOT CENTER BY INSTALLING NEW DUCT DETECTOR PER PLANS. STAND ALONE PERMIT. SECTION 901.7 OF THE OHIO FIRE CODE REQUIRES THE FIRE CODE OFFICIAL TO BE NOTIFIED OF ANY IMPAIRMENT OF THE FIRE PROTE
010-291265-00 | 010-O023B-03003 | 2023-02-08 | FALRC2306827 |  | 0 | ALTER EXISTING FIRE ALARM SYSTEM FOR COLUMBUS PUBLIC SCHOOLS ECOT CENTER BY INSTALLING NEW DUCT DETECTOR PER PLANS. STAND ALONE PERMIT. SECTION 901.7 OF THE OHIO FIRE CODE REQUIRES THE FIRE CODE OFFICIAL TO BE NOTIFIED OF ANY IMPAIRMENT OF THE FIRE PROTE
010-291265-00 | 010-O023B-03003 | 2022-12-13 | EMEPC2249371 |  | 0 | INSTALL ONE NEW 20 AMP DUPLEX OUTLET ON EXISTING CIRCUIT FOR TV IN OFFICE 113
010-291265-00 | 010-O023B-03003 | 2023-03-22 | EMEPC2312502 |  | 0 | INSTALLED NEW 20 AMP OUTLET OFF EXISTING CIRCUIT IN OFFICE FOR TV POWER.
010-291265-00 | 010-O023B-03003 | 2020-08-05 | ROOFC2007188 |  | 14450 | BUILDING PERMIT TO REMOVE EXISTING ROOFING TO DECK AND REPLACE WITH NEW EPDM RUBBER ROOFING, R-25 INSULATION, PENETRATIONS AND FLASHINGS ON AN EXISTING COMMERCIAL BUILDING. NO DRAWINGS OR SPECS PROVIDED. BOTH AN INSULATION AND FINAL BUILDING INSPECTION W
010-291265-00 | 010-O023B-03003 | 2022-02-18 | EMEPC2207837 |  | 0 | INSTALLED THREE NEW 20 AMP OUTLETS ON NEW 20 AMP CIRCUIT FROM EXISTING ELECTRICAL PANEL AND ADDED ONE 20 AMP OUTLET OFF EXISTING CIRCUIT.
010-291265-00 | 010-O023B-03003 | 2021-01-06 | EMEPC2100236 |  | 0 | installing 6 new 20 amp dedicated receptacles outside in back of building
010-291265-00 | 010-O023B-03003 | 2021-03-10 | EMEPC2108414 |  | 0 | Install 6 new 20 amp duplex outlets outside at the back of building
010-291265-00 | 010-O023B-03003 | 2022-10-20 | MMEPC2242537 |  | 0 | REPLACE ONE (1) ROOFTOP UNIT. TONNAGE/SIZE OF UNIT IS LIKE-FOR-LIKE. LICENSE NUMBER: H00029 ¦ SCOPE ITEM: AIR CONDITIONING (INCLUDING CONDENSERS, EVAPORATORS, COMPRESSORS)
010-291265-00 | 010-O023B-03003 | 2020-12-07 | EMEPC2025371 |  | 0 | Install two 20 amp outlets for computers in lobby
010-291265-00 | 010-O023B-03003 | 2020-12-02 | EMEPC2025102 |  | 0 | installed one new 20 amp dedicated outlet for copier
010-291265-00 | 010-O023B-03003 | 2022-08-02 | EMEPC2231175 |  | 0 | INSTALLED (3) NEW 20 AMP DUPLEX OUTLETS AND RELOCATED (1) 20 AMP DUPLEX EXISTING OUTLETS AND ADD 1 NEW SWITCH TO CONTROL EXISTING LIGHT FIXTURE
010-291265-00 | 010-O023B-03003 | 2023-11-09 | EMEPC2347658 |  | 0 | INSTALL TWO NEW 20-AMP DUPLEX OUTLETS OFF EXISTING CIRCUIT IN OFFICE SUIT #104
010-291270-00 | 010-T159A-06000 | 2022-03-02 | EMEPR2209255 |  | 0 | BUILDING PERMIT/PLAN REVIEW: ALTR2209244 1 - 110 VOLT RECEPTICAL INSTALLED WITH BREAKER IN MAIN PANEL
010-291270-00 | 010-T159A-06000 | 2022-03-02 | ALTR2209244 |  | 5000 | PLAN APPROVAL: FINAL REVIEWED FOR COMPLIANCE UNDER: 2019 RESIDENTIAL CODE OF OHIO USE/OCCUPANCY GROUP: 1, 2, 3 FAMILY DWELLING CONSTRUCTION TYPE: V-B DESCRIPTION OF WORK: ALTER A 1 STORY FRAMED, 1 FAMILY DWELLING: PROJECT SCOPE IS TO INSTALL A N
010-291270-00 | 010-T159A-06000 | 2022-01-07 | MMEPR2202686 |  | 0 | INSTALL 3 SIDED DIRECT VENT GAS FIREPLACE WITH VERTICAL VENT TERMINATION (THROUGH THE ROOF); ENCLOSURE TO BE COMBINATION OF CONVENTIONAL FRAMING AND NON-COMBUSTIBLE SKAMOTEC ENCLOSURE AROUND THE FIREPLACE UNIT ITSELF, AS REQUIRED LICENSE NUMBER: HIC-L00
010-291271-00 | 010-T159A-06100 | 2022-05-03 | PMLSR2217870 |  | 0 | MLS SCOPE: WATER HEATER REPLACEMENT
010-291271-00 | 010-T159A-06100 | 2023-07-18 | PMLSR2329726 |  | 0 | MLS Scope: Water Heater Replacement
010-291274-00 | 010-T189A-08100 | 2022-07-08 | PMLSR2227451 |  | 0 | MLS SCOPE: WATER HEATER REPLACEMENT
010-291288-00 | 010-T008GB-25000 | 2020-01-22 |  |  |  | REVIEW PARCEL
010-291288-00 | 010-T008GB-25000 | 2023-12-01 | MMLSR2350211 |  | 0 | MLS Scope: Replacement of a Single Furnace, A/C and/or Heat Pump License Number: H00150 ¦ Scope Item: furnaces / air handlers / RTUs
010-291288-00 | 010-T008GB-25000 | 2023-04-20 | RSWDR2316419 |  | 3299 | Remove existing shingle roof to deck and replace with new felt underlayment, ice barrier membrane at eave, necessary flashings, and new asphalt shingles. Work to comply with RCO chapter 9 & Manufacture installation instructions.Roof Info: SHINGLE TEAR OF
010-291289-00 | 010-T008GB-25100 | 2020-01-22 |  |  |  | REVIEW PARCEL
010-291290-00 | 010-T008GB-25200 | 2021-12-17 | MMLSR2149499 |  | 0 | MLS SCOPE: REPLACEMENT OF A SINGLE FURNACE, A/C AND/OR HEAT PUMP LICENSE NUMBER: H00124 ¦ SCOPE ITEM: AIR CONDITIONING (INCLUDING CONDENSERS, EVAPORATORS, COMPRESSORS)
010-291290-00 | 010-T008GB-25200 | 2024-10-24 | PMEPR2442818 |  | 0 | Building Permit/Plan Review: Dmgr2430221 House has fire damage so we are replacing sections of water and drain lines in 3 different areas like for like on the drains and pex water lines in place of cpvc. Also installing 50 gal electr Water heater. New f
010-291290-00 | 010-T008GB-25200 | 2024-11-27 | PMEPR2447003 |  | 0 | Building Permit/Plan Review: Dmgr2430221 Gas line section replacement
010-291290-00 | 010-T008GB-25200 | 2024-11-07 | MMEPR2444484 |  | 0 | Building Permit/Plan Review: DMGR2430221 Replace all existing duct like for like due to burnout. Replace AC (2.5 ton Lennox 14 SEER air conditioner) and Furnace (70,000btu 96% efficient single stage gas furnace). License Number: H00951 ¦ Scope Item: du
010-291290-00 | 010-T008GB-25200 | 2024-09-09 | EMEPR2436542 |  | 0 | Building Permit/Plan Review: DMGR2430221 Demo existing electrical inside home and replace with new wiring
010-291290-00 | 010-T008GB-25200 | 2024-04-17 | EMLSR2415843 |  | 0 | null MLS Scope: Temporary/Freestanding Service (up to 200 Amps during construction)
010-291293-00 | 010-N051B-34100 | 2024-09-12 | MMLSR2437044 |  | 0 | MLS Scope: Replacement of a Single Furnace, A/C and/or Heat Pump License Number: H00855 ¦ Scope Item: air conditioning (including condensers, evaporators, compressors) License Number: H00855 ¦ Scope Item: furnaces / air handlers / RTUs
010-291296-00 | 010-N051B-34400 | 2021-07-19 | EMLSR2128001 |  | 0 | Building Permit/Plan Review: PLEX2125715 MLS Scope: Electric for Solar Photovoltaic (PV) System
010-291297-00 | 010-N051B-34500 | 2021-10-27 | EMLSR2142675 |  | 0 | Building Permit/Plan Review: PLEX2141016 MLS Scope: Electric for Solar Photovoltaic (PV) System
010-291299-00 | 010-N051B-34700 | 2024-11-22 | EMLSR2446470 |  | 0 | BUILDING PERMIT/PLAN REVIEW: PLEX2445646 MLS SCOPE: ELECTRIC FOR SOLAR PHOTOVOLTAIC (PV) SYSTEM
010-291305-00 | 010-N051B-35300 | 2020-08-06 | DECKR2007257 |  | 25000 | PLAN APPROVAL: FINAL REVIEWED FOR COMPLIANCE UNDER: 2019 RESIDENTIAL CODE OF OHIO USE/OCCUPANCY GROUP: 1, 2, 3 FAMILY DWELLING CONSTRUCTION TYPE: V-B DESCRIPTION OF WORK: ALTER A 2 STORY FRAMED, 1 FAMILY DWELLING BY BUILDING A 430 SQUARE FOOT WO
010-291306-00 | 010-N051B-35400 | 2020-10-06 | MMLSR2020684 |  | 0 | MLS SCOPE: REPLACEMENT OF A SINGLE FURNACE LICENSE NUMBER: H00124 ¦ SCOPE ITEM: FURNACES / AIR HANDLERS / RTUS
010-291311-00 | 010-N051B-35900 | 2022-02-11 | MMLSR2207025 |  | 0 | MLS SCOPE: REPLACEMENT OF A SINGLE FURNACE, A/C AND/OR HEAT PUMP LICENSE NUMBER: H00855 ¦ SCOPE ITEM: AIR CONDITIONING (INCLUDING CONDENSERS, EVAPORATORS, COMPRESSORS) LICENSE NUMBER: H00855 ¦ SCOPE ITEM: FURNACES / AIR HANDLERS / RTUS
010-291312-00 | 010-N051B-36000 | 2022-03-29 | MMLSR2213022 |  | 0 | NULL MLS SCOPE: REPLACEMENT OF A SINGLE A/C UNIT OR HEAT PUMP LICENSE NUMBER: H00855 ¦ SCOPE ITEM: AIR CONDITIONING (INCLUDING CONDENSERS, EVAPORATORS, COMPRESSORS)
010-291318-00 | 010-O022B-14201 | 2019-05-13 | EMEPC1908896 |  | 0 | EXTEND UG CONDUIT AND DATA WIRE APPROX. 10' FROM EXISTING MENU BOARDS TO NEW MENU BOARD LOCATIONS.
010-291318-00 | 010-O022B-14201 | 2019-02-05 | GGBB1900174 |  | 0 | 20 SF INTERNALLY ILLUMINATED GROUND SIGN MENU BOARD. MCDONALDS. NORTH ELEVATION.
010-291318-00 | 010-O022B-14201 | 2019-02-05 | GGBB1900175 |  | 0 | 9 SF INTERNALLY ILLUMINATED MENU BOARD GROUND SIGN. MCDONALDS. NORTH ELEVATION.
010-291318-00 | 010-O022B-14201 | 2019-02-05 | GGBB1900176 |  | 0 | 9 SF ILLUMINATED MENU BOARD GROUND SIGN. NORTH ELEVATION. MCDONALDS.
010-291318-00 | 010-O022B-14201 | 2019-02-05 | GGBB1900173 |  | 0 | 20 SF INTERNALLY ILLUMINATED MENU BOARD GROUND SIGN. MCDONALDS. NORTH ELEVATION.
010-291318-00 | 010-O022B-14201 | 2023-12-15 | PMEPC2351968 |  | 0 | BUILDING PERMIT/PLAN REVIEW: ALTC2324999 REPLACE EXISTING FIXTURES WITH NEW FIXTURES. MOVE FLOOR SINK FOR ABS SYSTEM
010-291318-00 | 010-O022B-14201 | 2023-11-21 | EMEPC2349031 |  | 0 | BUILDING PERMIT/PLAN REVIEW: ALTC2324999 REWIRE FRONT COUNTER, RELOCATE SMALL KITCHEN WARES AND MENU BOARDS, ADD CAN LIGHTS IN DINING ROOM, DINING ROOM RECEPTACLES , RESTROOM LIGHTING, ADD 125AMP CIRCUIT, ADD 16 USB RECEPTACLES
010-291318-00 | 010-O022B-14201 | 2023-12-15 | PMEPC2351968 |  | 0 | BUILDING PERMIT/PLAN REVIEW: ALTC2324999 REPLACE EXISTING FIXTURES WITH NEW FIXTURES. MOVE FLOOR SINK FOR ABS SYSTEM
010-291318-00 | 010-O022B-14201 | 2023-11-21 | EMEPC2349031 |  | 0 | BUILDING PERMIT/PLAN REVIEW: ALTC2324999 REWIRE FRONT COUNTER, RELOCATE SMALL KITCHEN WARES AND MENU BOARDS, ADD CAN LIGHTS IN DINING ROOM, DINING ROOM RECEPTACLES , RESTROOM LIGHTING, ADD 125AMP CIRCUIT, ADD 16 USB RECEPTACLES
010-291344-00 | 010-T172M-02500 | 2022-03-28 | PMLSR2212818 |  | 0 | MLS SCOPE: WATER HEATER REPLACEMENT
010-291345-00 | 010-T172M-02600 | 2024-03-06 | RSWDM2410097 |  | 67822 | Removal of existing roofing to deck and installation of new asphalt shingle roofing, felt, ice guard, and flashings on an existing multi-family building per Ohio Building Code section 1507.2 and manufacturers installation instructions. No drawings or spe
010-291350-00 | 010-G017-00802 | 2022-08-23 | MMEPC2234100 |  | 0 | REPLACE WALL MOUNT AIR HANDLER, 2 TON HEAT PUMP, AND HEAT PACK LICENSE NUMBER: H00951 ¦ SCOPE ITEM: FURNACES / AIR HANDLERS / RTUS
010-291350-00 | 010-G017-00802 | 2021-09-01 | EMEPM2134783 |  | 0 | Building Permit/Plan Review: plex2124244 Install (2) 200A meter bases and CT's
010-291351-00 | 010-M182EA-00802 | 2022-11-22 | MMEPC2246746 |  | 0 | Drain and remove existing Chiller and chilled water piping. Install new chiller and chilled water piping. License Number: H01138 ¦ Scope Item: chillers
010-291351-00 | 010-M182EA-00802 | 2019-01-16 | MMEPC1901090 |  | 0 | BUILDING PERMIT/PLAN REVIEW: ALTC1803048 INSTALL BATH FAN REMOVE AC UNIT FROM CEILING LICENSE NUMBER: H00102 ¦ SCOPE ITEM: EXHAUST SYSTEMS (HOODS, FANS, ETC)
010-291351-00 | 010-M182EA-00802 | 2022-04-15 | EMEPC2215539 |  | 0 | BUILDING PERMIT/PLAN REVIEW: ALTC2207174 RELOCATE ONE 120/208V ELECTRICAL PANEL, ALL NEW LED LIGHT FIXTURES, NEW RECEPTACLES & SWITCHES COPC
010-291351-00 | 010-M182EA-00802 | 2022-05-11 | MMEPC2219092 |  | 0 | BUILDING PERMIT/PLAN REVIEW: ALTC2207174 INSTALL NEW DUCTWORK FROM EXISTING VAV BOXES NEW BRANCH DUCTS AND DIFFUSERS INSTALL BATH FAN, PER APPROVED PLANS LICENSE NUMBER: H00102 ¦ SCOPE ITEM: DUCTWORK / DAMPERS
010-291351-00 | 010-M182EA-00802 | 2022-04-16 | PMEPC2215655 |  | 0 | BUILDING PERMIT/PLAN REVIEW: ALTC2207174 PLUMBING FOR DOCTOR OFFICE
010-291351-00 | 010-M182EA-00802 | 2019-07-16 | EMEPC1913863 |  | 0 | BUILDING PERMIT/PLAN REVIEW: ALTC1904893 INSTALL NEW ELECTRICAL DEVICES, WIRING AND LIGHTING FIXTURES FOR RENOVATION OF EXISTING OFFICE.
010-291351-00 | 010-M182EA-00802 | 2020-01-17 |  |  |  | NEW WATER/DRAIN LINES, EXHASUT FANS, ELEC, LIGHT FIXT & RESTROOM (SUITE 210)
010-291351-00 | 010-M182EA-00802 | 2019-07-17 | MMEPC1913995 |  | 0 | BUILDING PERMIT/PLAN REVIEW: ALTC1904893 INSTALL NEW SUPPLY DIFFUSERS AND RETURN GRILLES. MODIFY BRANCH DUCTS AS NEEDED. INSTALL EXHAUST FANS AND EXHAUST DUCTWORK TERMINATING OUTDOORS. RELOCATE THERMOSTATS. LICENSE NUMBER: H00312 ¦ SCOPE ITEM: DUCTWORK
010-291351-00 | 010-M182EA-00802 | 2019-12-20 | PMEPC1926444 |  | 0 | BUILDING PERMIT/PLAN REVIEW: ALTC1911542 INSTALL PLUMBING DRAINS, VENTS, WATER LINES, AND FIXTURES PER BUILDING PERMIT NUMBER ALTC1911542
010-291351-00 | 010-M182EA-00802 | 2019-12-23 | MMEPC1926504 |  | 0 | BUILDING PERMIT/PLAN REVIEW: ALTC1911542 INSTALL NEW SUPPLY AIR DIFFUSERS, RETURN AIR GRILLES AND EXHAUST FANS FOR SMALL TENANT IMPROVEMENT PROJECT LOCATED ON THE 2ND FLOOR. LICENSE NUMBER: H00312 ¦ SCOPE ITEM: DUCTWORK / DAMPERS
010-291351-00 | 010-M182EA-00802 | 2019-12-20 | EMEPC1926442 |  | 0 | BUILDING PERMIT/PLAN REVIEW: ALTC1911542 PROVIDE AND INSTALL NEW ELECTRICAL DEVICES, WIRING AND LIGHTING FIXTURES FOR BUILD-OUT OF TENANT SPACE FOR COPC PEDIATRICS
010-291351-00 | 010-M182EA-00802 | 2019-11-05 | ACS1911704 |  | 0 | ADVANCED CONSTRUCTION START WITHIN SUITE 250 INTERIOR ONLY IN AN EXISTING COMMERCIAL BUILDING. WORK INCLUDES REMOVAL OF NON-LOAD BEARING WALLS AND NON-FIRE RATED WALLS / CEILINGS ONLY. APPLICANT PROCEEDS AT OWN RISK. WORK PERMITTED TO PROCEED TO POINT O
010-291351-00 | 010-M182EA-00802 | 2019-07-25 | PMEPC1914702 |  | 0 | BUILDING PERMIT/PLAN REVIEW: ALTC1904893 INSTALL DRAIN LINES, WATER LINES, VENT LINES AND FIXTURES PER BUILDING PERMIT ALTC1904893.
010-291352-00 | 010-T162FA-12100 | 2022-09-09 | RSWDM2236522 |  | 41667 | REMOVAL OF EXISTING ROOFING TO DECK AND INSTALLATION OF NEW ASPHALT SHINGLE ROOFING, FELT, ICE GUARD, AND FLASHINGS ON AN EXISTING MULTI-FAMILY BUILDING PER OHIO BUILDING CODE SECTION 1507.2 AND MANUFACTURERS INSTALLATION INSTRUCTIONS. NO DRAWINGS OR SPE
010-291354-00 | 010-T162FA-12300 | 2024-02-08 | MMLSM2406384 |  | 0 | MLS Scope: Replacement of a Single Furnace, A/C and/or Heat Pump License Number: H00425 ¦ Scope Item: air conditioning (including condensers, evaporators, compressors)
010-291356-00 | 010-T162FA-12500 | 2023-03-03 | MMLSM2309840 |  | 0 | MLS Scope: Replacement of a Single Furnace, A/C and/or Heat Pump License Number: H00425 ¦ Scope Item: air conditioning (including condensers, evaporators, compressors)
010-291358-00 | 010-G033A-00303 | 2023-10-04 | FALRC2342289 |  | 0 | ALTER EXISTING MANUAL FIRE ALARM SYSTEM WITH SUPERVISION FOR SPAGHETTI WAREHOUSE BY INSTALLING NEW AND RELOCATING EXISTING NOTIFICATION DEVICES FOR AN INTERIOR REMODEL. REFERENCE B.P. ALTC2330497 - (6) A/V DEVICES.
010-291358-00 | 010-G033A-00303 | 2023-10-04 | FALRC2342289 |  | 0 | ALTER EXISTING MANUAL FIRE ALARM SYSTEM WITH SUPERVISION FOR SPAGHETTI WAREHOUSE BY INSTALLING NEW AND RELOCATING EXISTING NOTIFICATION DEVICES FOR AN INTERIOR REMODEL. REFERENCE B.P. ALTC2330497 - (6) A/V DEVICES.
010-291358-00 | 010-G033A-00303 | 2023-10-04 | FALRC2342289 |  | 0 | ALTER EXISTING MANUAL FIRE ALARM SYSTEM WITH SUPERVISION FOR SPAGHETTI WAREHOUSE BY INSTALLING NEW AND RELOCATING EXISTING NOTIFICATION DEVICES FOR AN INTERIOR REMODEL. REFERENCE B.P. ALTC2330497 - (6) A/V DEVICES.
010-291358-00 | 010-G033A-00303 | 2023-10-04 | FALRC2342289 |  | 0 | ALTER EXISTING MANUAL FIRE ALARM SYSTEM WITH SUPERVISION FOR SPAGHETTI WAREHOUSE BY INSTALLING NEW AND RELOCATING EXISTING NOTIFICATION DEVICES FOR AN INTERIOR REMODEL. REFERENCE B.P. ALTC2330497 - (6) A/V DEVICES.
010-291358-00 | 010-G033A-00303 | 2023-10-05 | FSUPC2342529 |  | 0 | 150 S HIGH STREET REFERENCE BUILDING PERMIT #ALTC2330497 ALTERATION TO EXISTING UL300 KITCHEN HOOD SUPPRESSION SYSTEM TO ADD AND REPIPE NOZZLES.
010-291358-00 | 010-G033A-00303 | 2023-11-14 | MMEPC2348115 |  | 0 | BUILDING PERMIT/PLAN REVIEW: ALTC2330497 INSTALL GAS LINES AND CONNECTIONS PER PLAN LICENSE NUMBER: P00149 ¦ SCOPE ITEM: FUEL GAS OR LP GAS
010-291358-00 | 010-G033A-00303 | 2023-11-14 | MMEPC2348115 |  | 0 | BUILDING PERMIT/PLAN REVIEW: ALTC2330497 INSTALL GAS LINES AND CONNECTIONS PER PLAN LICENSE NUMBER: P00149 ¦ SCOPE ITEM: FUEL GAS OR LP GAS
010-291358-00 | 010-G033A-00303 | 2023-09-08 | EMEPC2338300 |  | 0 | BUILDING PERMIT/PLAN REVIEW: ALTC2330497 NEW WIRING AND SERVICE
010-291358-00 | 010-G033A-00303 | 2023-10-04 | ACS2342294 |  | 0 | ADVANCED CONSTRUCTION START WITHIN EXISTING SPAGHETI WAREHOUSE BUILDING. WORK PERMITTED INCLUDES ALTERATION OF FIRE ALARM WIRING & DEVICES ONLY. APPLICANT PROCEEDS AT OWN RISK. WORK PERMITTED TO PROCEED TO POINT OF FIRST INSPECTION. REFERENCE FIRE AL
010-291358-00 | 010-G033A-00303 | 2023-09-18 | PMEPC2339480 |  | 0 | BUILDING PERMIT/PLAN REVIEW: ALTC2330497 INSTALL PLUMBING PER PLAN
010-291358-00 | 010-G033A-00303 | 2023-10-10 | MMEPC2342924 |  | 0 | BUILDING PERMIT/PLAN REVIEW: ALTC2330497 INSTALL CUSTOMER PROVIDED COOLER AND FREEZER BOX LICENSE NUMBER: R00266 ¦ SCOPE ITEM: COOLERS / FREEZERS AND ANY OTHER REFRIGERATION SYSTEM FOR USE OTHER THAN COMFORT COOLING
010-291358-00 | 010-G033A-00303 | 2023-09-20 | MMEPC2339950 |  | 0 | BUILDING PERMIT/PLAN REVIEW: ALTC2330497 INSTALL DUCTWORK, GRILLES, KITCHEN HOOD, DISHWASHER HOOD, MUA, EXH FANS LICENSE NUMBER: H00824 ¦ SCOPE ITEM: DUCTWORK / DAMPERS
010-291358-00 | 010-G033A-00303 | 2023-10-09 | FSUPC2342852 |  | 0 | 150 S HIGH STREET REFERENCE BUILDING PERMIT #ALTC2330497 ALTERATION TO EXISTING FIRE SPRINKLER SYSTEM TO ADD AND RELOCATE 32 SPRINKLERS FOR RESTAURANT TENANT IMPROVEMENT.
010-291358-00 | 010-G033A-00303 | 2023-10-05 | FSUPC2342529 |  | 0 | 150 S HIGH STREET REFERENCE BUILDING PERMIT #ALTC2330497 ALTERATION TO EXISTING UL300 KITCHEN HOOD SUPPRESSION SYSTEM TO ADD AND REPIPE NOZZLES.
010-291358-00 | 010-G033A-00303 | 2023-10-09 | FSUPC2342852 |  | 0 | 150 S HIGH STREET REFERENCE BUILDING PERMIT #ALTC2330497 ALTERATION TO EXISTING FIRE SPRINKLER SYSTEM TO ADD AND RELOCATE 32 SPRINKLERS FOR RESTAURANT TENANT IMPROVEMENT.
010-291358-00 | 010-G033A-00303 | 2021-04-20 | EMEPC2114057 |  | 0 | Providing power to new like for like Lennox 5 ton a/c condensing unit per permit number MMEPC2113808
010-291358-00 | 010-G033A-00303 | 2020-09-15 | MMEPC2018945 |  | 0 | TO REPLACE, LIKE FOR LIKE, WITH A NEW CAPTIVEAIRE UPBLAST EXHAUST FAN LICENSE NUMBER: H00015 ¦ SCOPE ITEM: EXHAUST SYSTEMS (HOODS, FANS, ETC)
010-291358-00 | 010-G033A-00303 | 2021-04-19 | MMEPC2113808 |  | 0 | Replace, like for like, with a Lennox 5 ton A/C condensing unit License Number: H00015 ¦ Scope Item: air conditioning (including condensers, evaporators, compressors)
010-291358-00 | 010-G033A-00303 | 2019-10-21 | PMEPC1921525 |  | 0 | BUILDING PERMIT/PLAN REVIEW: ALTC1910239 PLUMBING PER PLANS
010-291358-00 | 010-G033A-00303 | 2019-10-28 | MMEPC1921994 |  | 0 | BUILDING PERMIT/PLAN REVIEW: ALTC1910239 INSTALL (2) AIR HANDLING UNITS, (2) CONDENSING UNITS, (2) CEILING EXHAUST FANS, DUCT WORK AND ASSOCIATED AIR DEVICES. LICENSE NUMBER: H00123 ¦ SCOPE ITEM: FURNACES / AIR HANDLERS / RTUS
010-291358-00 | 010-G033A-00303 | 2019-10-22 | EMEPC1921600 |  | 0 | BUILDING PERMIT/PLAN REVIEW: ALTC1910239 INSTALL SERVICE LIGHTS AND RECEPS PER PRINT
010-291358-00 | 010-G033A-00303 | 2019-09-27 | ALTC1910239 |  | 400000 | 10/21/19 CHGE ADDR FR 150 S HIGH TO 166 S HIGH ST ---- JJ PLAN APPROVAL: CONDITIONAL: MAY BE VERIFIED BY INSPECTOR IN THE FIELD. REVIEWED FOR COMPLIANCE UNDER: 2017 OBC AND ICC A117.1-2009 WITH MODIFICATIONS IN OBC 1112.0. WORK NOT INCLUDED IN T
010-291358-00 | 010-G033A-00303 | 2019-09-27 | ACS1910242 |  | 0 | ADVANCED CONSTRUCTION START WITHIN THE INTERIOR ONLY IN AN EXISTING COMMERCIAL BUILDING. WORK INCLUDES REMOVAL OF NON-LOAD BEARING WALLS AND NON-FIRE RATED WALLS / CEILINGS ONLY. APPLICANT PROCEEDS AT OWN RISK. WORK PERMITTED TO PROCEED TO POINT OF 1ST
010-291360-00 | 010-G033A-00302 | 2021-09-07 | FALRC2135222 |  | 0 | ALTER EXISTING FIRE ALARM SYSTEM FOR OSHIO STATION BY INSTALLING MONITOR MODULE TO SUPERVISE KITCHEN HOOD SUPPRESSION SYSTEM. STAND ALONE PERMIT. SECTION 901.7 OF THE OHIO FIRE CODE REQUIRES THE FIRE CODE OFFICIAL TO BE NOTIFIED OF ANY IMPAIRMENT OF THE
010-291360-00 | 010-G033A-00302 | 2021-09-07 | FALRC2135222 |  | 0 | ALTER EXISTING FIRE ALARM SYSTEM FOR OSHIO STATION BY INSTALLING MONITOR MODULE TO SUPERVISE KITCHEN HOOD SUPPRESSION SYSTEM. STAND ALONE PERMIT. SECTION 901.7 OF THE OHIO FIRE CODE REQUIRES THE FIRE CODE OFFICIAL TO BE NOTIFIED OF ANY IMPAIRMENT OF THE
010-291360-00 | 010-G033A-00302 | 2021-09-08 | FSUPC2135478 |  | 0 | 194 S. HIGH STREET STANDALONE PERMIT INSTALLATION OF INTEGRAL UL300 HOOD SUPPRESSION SYSTEM WITHIN SELF CONTAINED VENTLESS HOOD.
010-291360-00 | 010-G033A-00302 | 2021-09-08 | FSUPC2135478 |  | 0 | 194 S. HIGH STREET STANDALONE PERMIT INSTALLATION OF INTEGRAL UL300 HOOD SUPPRESSION SYSTEM WITHIN SELF CONTAINED VENTLESS HOOD.
010-291360-00 | 010-G033A-00302 | 2021-07-22 | PMEPC2128547 |  | 0 | BUILDING PERMIT/PLAN REVIEW: ALTC2119926 PLUMBING PER BUILDING PERMIT
010-291360-00 | 010-G033A-00302 | 2019-10-28 | MMEPC1921994 |  | 0 | BUILDING PERMIT/PLAN REVIEW: ALTC1910239 INSTALL (2) AIR HANDLING UNITS, (2) CONDENSING UNITS, (2) CEILING EXHAUST FANS, DUCT WORK AND ASSOCIATED AIR DEVICES. LICENSE NUMBER: H00123 ¦ SCOPE ITEM: FURNACES / AIR HANDLERS / RTUS
010-291360-00 | 010-G033A-00302 | 2019-10-22 | EMEPC1921600 |  | 0 | BUILDING PERMIT/PLAN REVIEW: ALTC1910239 INSTALL SERVICE LIGHTS AND RECEPS PER PRINT
010-291360-00 | 010-G033A-00302 | 2020-09-21 | FALRC2008976 |  | 0 | ALTER EXISTING FIRE ALARM SYSTEM FOR THE ROBERT WEILER CO. BY INSTALLING NEW DEVICES FOR AN INTERIOR RENOVATION. REFERENCE B.P. ALTC2006517 - (3) A/V DEVICES, (1) MANUAL PULL STATION, (1) SMOKE/HEAT DETECTOR.
010-291360-00 | 010-G033A-00302 | 2019-10-21 | PMEPC1921525 |  | 0 | BUILDING PERMIT/PLAN REVIEW: ALTC1910239 PLUMBING PER PLANS
010-291360-00 | 010-G033A-00302 | 2019-09-27 | ACS1910242 |  | 0 | ADVANCED CONSTRUCTION START WITHIN THE INTERIOR ONLY IN AN EXISTING COMMERCIAL BUILDING. WORK INCLUDES REMOVAL OF NON-LOAD BEARING WALLS AND NON-FIRE RATED WALLS / CEILINGS ONLY. APPLICANT PROCEEDS AT OWN RISK. WORK PERMITTED TO PROCEED TO POINT OF 1ST
010-291360-00 | 010-G033A-00302 | 2019-09-27 | ALTC1910239 |  | 400000 | 10/21/19 CHGE ADDR FR 150 S HIGH TO 166 S HIGH ST ---- JJ PLAN APPROVAL: CONDITIONAL: MAY BE VERIFIED BY INSPECTOR IN THE FIELD. REVIEWED FOR COMPLIANCE UNDER: 2017 OBC AND ICC A117.1-2009 WITH MODIFICATIONS IN OBC 1112.0. WORK NOT INCLUDED IN T
010-291360-00 | 010-G033A-00302 | 2020-09-21 | FALRC2008976 |  | 0 | ALTER EXISTING FIRE ALARM SYSTEM FOR THE ROBERT WEILER CO. BY INSTALLING NEW DEVICES FOR AN INTERIOR RENOVATION. REFERENCE B.P. ALTC2006517 - (3) A/V DEVICES, (1) MANUAL PULL STATION, (1) SMOKE/HEAT DETECTOR.
010-291360-00 | 010-G033A-00302 | 2019-11-01 | FALRC1911587 |  | 0 | Alter existing fire alarm system for Dollar General by installing new notification devices. Reference B.P. ALTC1910239 - (8) a/v devices.
010-291360-00 | 010-G033A-00302 | 2019-11-01 | FALRC1911587 |  | 0 | Alter existing fire alarm system for Dollar General by installing new notification devices. Reference B.P. ALTC1910239 - (8) a/v devices.
010-291360-00 | 010-G033A-00302 | 2019-11-04 | FSUPC1911660 |  | 0 | 166 S High ST. 50 sprinklers. Reference bldg. permit #ALTC1910239. Alteration to fire sprinkler system for tenant finish to retail space. Dollar General.
010-291360-00 | 010-G033A-00302 | 2019-11-04 | FSUPC1911660 |  | 0 | 166 S High ST. 50 sprinklers. Reference bldg. permit #ALTC1910239. Alteration to fire sprinkler system for tenant finish to retail space. Dollar General.
010-291360-00 | 010-G033A-00302 | 2020-11-30 | EMEPC2024922 |  | 0 | BUILDING PERMIT/PLAN REVIEW: ALTC2007687 INSTALL LIGHTING AND ELECTRICAL AS PER APPROVED DRAWINGS. 10 OUTLETS
010-291360-00 | 010-G033A-00302 | 2020-09-22 | EMEPC2019555 |  | 0 | BUILDING PERMIT/PLAN REVIEW: ALTC2006517 ALTERATION OF AN EXISTING BUILDING TI
010-291360-00 | 010-G033A-00302 | 2020-09-22 | EMEPC2019555 |  | 0 | BUILDING PERMIT/PLAN REVIEW: ALTC2006517 ALTERATION OF AN EXISTING BUILDING TI
010-291360-00 | 010-G033A-00302 | 2020-12-09 | FALRC2011681 |  | 0 | ALTER EXISTING FIRE ALARM SYSTEM BY CORRECTING DEVICES FOR ALREADY CLOSED OUT PERMIT FALRC2008976. CHANGE IS TO SHOW TWO NOTIFICATION DEVICES AND NAC PANEL IN CORRECTION LOCATIONS. REFERENCE B.P. ALTC2006517 - (2) A/V DEVICES, (1) NAC PANEL.
010-291360-00 | 010-G033A-00302 | 2020-12-09 | FALRC2011681 |  | 0 | ALTER EXISTING FIRE ALARM SYSTEM BY CORRECTING DEVICES FOR ALREADY CLOSED OUT PERMIT FALRC2008976. CHANGE IS TO SHOW TWO NOTIFICATION DEVICES AND NAC PANEL IN CORRECTION LOCATIONS. REFERENCE B.P. ALTC2006517 - (2) A/V DEVICES, (1) NAC PANEL.
010-291360-00 | 010-G033A-00302 | 2021-06-22 | EMEPC2123509 |  | 0 | BUILDING PERMIT/PLAN REVIEW: ALTC2119926 TENANT REMODEL
010-291360-00 | 010-G033A-00302 | 2021-05-27 | ALTC2119926 |  | 410000 | 212 SOUTH HIGH STREET, COLUMBUS, OH 43215 PLAN APPROVAL: CONDITIONAL – CONTINGENT UPON SUBMITTAL/APPROVAL OF MODIFICATIONS TO SPRINKLER AND FIRE ALARM SYSTEMS REVIEWED FOR COMPLIANCE UNDER: 2017 OBC AND ICC A117.1-2009 WITH MODIFICATIONS IN OBC 11
010-291360-00 | 010-G033A-00302 | 2020-09-04 | PMEPC2018372 |  | 0 | BUILDING PERMIT/PLAN REVIEW: ALTC2006517 INSTALL PLUMBING FOR NEW AT&T STORE. TOILET, LAV, WATER HEATER, DRINKING FOUNTAIN AND MOP SINK
010-291360-00 | 010-G033A-00302 | 2020-09-09 | MMEPC2018489 |  | 0 | BUILDING PERMIT/PLAN REVIEW: ALTC2006517 INSTALL 1-SPLIT SYSTEM, 1 WALL LOUVER, 1-EXHAUST FAN, DUCT WORK, S.A AND R.A. GRILLS LICENSE NUMBER: H00313 ¦ SCOPE ITEM: FURNACES / AIR HANDLERS / RTUS
010-291360-00 | 010-G033A-00302 | 2020-09-24 | FSUPC2009145 |  | 0 | 210 S HIGH STREET, AT&T STORE REFERENCE BUILDING PERMIT #ALTC2007687 ALTERATION TO EXISTING FIRE SPRINKLER SYSTEM TO ADD AND RELOCATE 12 SPRINKLERS FOR CELLULAR STORE.
010-291360-00 | 010-G033A-00302 | 2020-09-24 | FSUPC2009145 |  | 0 | 210 S HIGH STREET, AT&T STORE REFERENCE BUILDING PERMIT #ALTC2007687 ALTERATION TO EXISTING FIRE SPRINKLER SYSTEM TO ADD AND RELOCATE 12 SPRINKLERS FOR CELLULAR STORE.
010-291360-00 | 010-G033A-00302 | 2020-11-04 | GBLW2001281 |  | 0 | INSTALLATION OF 42.65 SQ FT INTERNALLY ILLUMINATED AT&T CHANNEL LETTERS PER COA DC_20-11-002
010-291360-00 | 010-G033A-00302 | 2021-11-14 | MMEPC2145214 |  | 0 | BUILDING PERMIT/PLAN REVIEW: ALTC2119926 NEW 4 TON HVAC SYSTEM INCLUDING DUCTWORK AND REGISTERS WITH 2 BATH FANS LICENSE NUMBER: H00293 ¦ SCOPE ITEM: FURNACES / AIR HANDLERS / RTUS
010-291360-00 | 010-G033A-00302 | 2021-10-08 | FALRC2140008 |  | 410000 | ALTER EXISTING FIRE ALARM SYSTEM FOR DR. SAFAVIAN DENTAL OFFICE BY INSTALLING NEW DEVICES FOR A TENANT REMODEL. REFERENCE B.P. ALTC2119926 - (11) A/V DEVICES, (2) MANUAL PULL STATIONS.
010-291360-00 | 010-G033A-00302 | 2021-10-08 | FALRC2140008 |  | 410000 | ALTER EXISTING FIRE ALARM SYSTEM FOR DR. SAFAVIAN DENTAL OFFICE BY INSTALLING NEW DEVICES FOR A TENANT REMODEL. REFERENCE B.P. ALTC2119926 - (11) A/V DEVICES, (2) MANUAL PULL STATIONS.
010-291364-00 | 010-N240DD-00101 | 2019-02-08 | MMEPC1902595 |  | 0 | BUILDING PERMIT/PLAN REVIEW: CHAN1620338 INSTALLING NEW DUCT WORK, FIRE DAMPERS, AND BATHROOM VENTILATION FAN. LICENSE NUMBER: H00415
010-291364-00 | 010-N240DD-00101 | 2019-04-11 | EMEPC1906774 |  | 0 | BUILDING PERMIT/PLAN REVIEW: CHAN1620338 REPLACE LIGHTS IN SANTUARY
010-291364-00 | 010-N240DD-00101 | 2019-04-11 | EMEPC1906774 |  | 0 | BUILDING PERMIT/PLAN REVIEW: CHAN1620338 REPLACE LIGHTS IN SANTUARY
010-291366-00 | 010-T187I-04600 | 2020-06-14 | MMLSR2011451 |  | 0 | MLS SCOPE: REPLACEMENT OF A SINGLE A/C UNIT OR HEAT PUMP LICENSE NUMBER: H00150 ¦ SCOPE ITEM: AIR CONDITIONING (INCLUDING CONDENSERS, EVAPORATORS, COMPRESSORS)
010-291443-00 | 010-T187-47300 | 2019-05-13 | RSWDM1904606 |  | 23192 | BUILDING PERMIT TO REMOVE EXISTING ROOFING TO DECK AND INSTALL NEW ASPHALT SHINGLE ROOFING, FELT, ICE GUARD, AND FLASHINGS ON AN EXISTING MULTI-FAMILY BUILDING. NO DRAWINGS OR SPECS PROVIDED. A FINAL STRUCTURAL INSPECTION WILL BE REQUIRED TO COMPLETE THI
010-291443-00 | 010-T187-47300 | 2022-06-15 | PMLSR2224147 |  | 0 | MLS SCOPE: WATER HEATER REPLACEMENT
010-291451-00 | 010-T187-48100 | 2019-05-13 | RSWDM1904568 |  | 17814 | BUILDING PERMIT TO REMOVE EXISTING ROOFING TO DECK AND INSTALL NEW ASPHALT SHINGLE ROOFING, FELT, ICE GUARD, AND FLASHINGS ON AN EXISTING MULTI-FAMILY BUILDING. NO DRAWINGS OR SPECS PROVIDED. A FINAL STRUCTURAL INSPECTION WILL BE REQUIRED TO COMPLETE THI
010-291456-00 | 010-T187-48600 | 2021-01-20 | PMLSR2102147 |  | 0 | MLS Scope: Water Heater Replacement
010-291456-00 | 010-T187-48600 | 2024-03-13 | MMLSR2411213 |  | 0 | MLS Scope: Replacement of a Single Furnace, A/C and/or Heat Pump License Number: H01072 ¦ Scope Item: furnaces / air handlers / RTUs
010-291457-00 | 010-T187-48700 | 2019-05-06 | RSWDM1904310 |  | 5377 | BUIDLING PERMIT TO REMOVE EXISTING ROOFING TO DECK AND INSTALL NEW ASPHALT SHINGLE ROOFING, FELT, ICEGUARD AND FLASHINGS ON AN EXISTING SINGLE STORY GARAGE BUILDING. NO DRAWINGS OR SPECS PROVIDED. A FINAL STRUCTURAL INSPECTION WILL BE REQUIRED TO COMPLET
010-291457-00 | 010-T187-48700 | 2019-05-13 | RSWDM1904569 |  | 12436 | BUILDING PERMIT TO REMOVE EXISTING ROOFING TO DECK AND INSTALL NEW ASPHALT SHINGLE ROOFING, FELT, ICE GUARD, AND FLASHINGS ON AN EXISTING MULTI-FAMILY BUILDING. NO DRAWINGS OR SPECS PROVIDED. A FINAL STRUCTURAL INSPECTION WILL BE REQUIRED TO COMPLETE THI
010-291462-00 | 010-O059G-01504 | 2019-01-29 | FALRC1900707 |  | 0 | ALTER EXISTING FIRE ALARM SYSTEM FOR SIGNATURE FLIGHT SUPPORT ON THE FIRST FLOOR BY RELOCATING ONE AND ADDING A NEW NOTIFICATION DEVICE. REFERENCE B.P. INTR1714513 - (2) A/V DEVICES.
010-291462-00 | 010-O059G-01504 | 2019-01-29 | FALRC1900707 |  | 0 | ALTER EXISTING FIRE ALARM SYSTEM FOR SIGNATURE FLIGHT SUPPORT ON THE FIRST FLOOR BY RELOCATING ONE AND ADDING A NEW NOTIFICATION DEVICE. REFERENCE B.P. INTR1714513 - (2) A/V DEVICES.
010-291462-00 | 010-O059G-01504 | 2020-03-10 | ROOFC2002518 |  | 133580 | BUILDING PERMIT TO REMOVE EXISTING ROOFING TO DECK AND REPLACE WITH NEW .060 ADHERED EPDM RUBBER ROOFING, R-25 INSULATION, PENETRATIONS AND FLASHINGS ON AN EXISTING COMMERCIAL BUILDING. SPECS PROVIDED. BOTH AN INSULATION AND FINAL BUILDING INSPECTION WIL
010-291462-00 | 010-O059G-01504 | 2021-12-09 | FALRC2148502 |  | 0 | ALTER EXISTING FIRE ALARM SYSTEM FOR CIAC BUILDING 7 BY REMOVING 8 MONITOR MODULES FROM FOAM PUMP CONTROLLERS AND REINSTALLING THEM ON SEPARATE FOAM PUMP CONTROLLERS. STAND ALONE PERMIT. SECTION 901.7 OF THE OHIO FIRE CODE REQUIRES THE FIRE CODE OFFICIAL
010-291462-00 | 010-O059G-01504 | 2022-01-18 | EMEPC2203660 |  | 0 | DISCONNECT AND RECONNECT POWER FOR (2) FOAM PUMP CONTROLLERS THAT ARE BEING UPGRADED
010-291462-00 | 010-O059G-01504 | 2021-12-09 | FALRC2148502 |  | 0 | ALTER EXISTING FIRE ALARM SYSTEM FOR CIAC BUILDING 7 BY REMOVING 8 MONITOR MODULES FROM FOAM PUMP CONTROLLERS AND REINSTALLING THEM ON SEPARATE FOAM PUMP CONTROLLERS. STAND ALONE PERMIT. SECTION 901.7 OF THE OHIO FIRE CODE REQUIRES THE FIRE CODE OFFICIAL
010-291462-00 | 010-O059G-01504 | 2020-07-31 | PMLSC2015547 |  | 0 | MLS SCOPE: WATER HEATER REPLACEMENT
010-291462-00 | 010-O059G-01504 | 2024-03-25 | ROOFC2412711 |  | 673400 | BALLASTED AREA- INSTALL NEW .060 EPDM AND 2 ISO OVER THE EXISTING ROOF. USE THE EXISTING BALLAST AND RE-BALLAST THE NEW ROOF. ISSUE THE OWNER A 20 YR MANUFACTURERS ROOFING SYSTEM WARRANTY.
010-291493-00 | 010-T172AI-05500 | 2024-06-26 | MMLSR2426280 |  | 0 | MLS Scope: Replacement of a Single Furnace, A/C and/or Heat Pump License Number: H01006 ¦ Scope Item: air conditioning (including condensers, evaporators, compressors)
010-291494-00 | 010-T172AI-05600 | 2024-02-21 | PMLSR2407989 |  | 0 | MLS Scope: Water Heater Replacement
010-291505-00 | 010-T159A-06200 | 2019-05-24 | MMLSR1909901 |  | 0 | MLS SCOPE: REPLACEMENT OF A SINGLE FURNACE, A/C AND/OR HEAT PUMP LICENSE NUMBER: H00150 ¦ SCOPE ITEM: FURNACES / AIR HANDLERS / RTUS
010-291505-00 | 010-T159A-06200 | 2020-08-24 |  |  |  | RECK 2021 FOR HVAC REPL
010-291506-00 | 010-T159A-06300 | 2023-04-05 | EMEPR2314293 |  | 0 | STAND ALONE OUTLET FOR TANKLESS
010-291506-00 | 010-T159A-06300 | 2023-03-15 | PMLSR2311474 |  | 0 | MLS SCOPE: WATER HEATER REPLACEMENT
010-291507-00 | 010-T008GB-25600 | 2020-01-22 |  |  |  | REVIEW PARCEL
010-291509-00 | 010-T008GB-25800 | 2023-02-01 | RSWDR2305796 |  | 1878 | Remove existing 2 window(s), 0 door(s) and replace with new. Work to comply with RCO 612, RCO 308, and RCO 113.6.1 with a U Value of 0.35 or Better.
010-291509-00 | 010-T008GB-25800 | 2024-10-20 | MMLSR2442109 |  | 0 | MLS Scope: Replacement of a Single Furnace, A/C and/or Heat Pump License Number: H00150 ¦ Scope Item: furnaces / air handlers / RTUs
010-291509-00 | 010-T008GB-25800 | 2024-10-20 | PMLSR2442127 |  | 0 | MLS Scope: Electric Water Heater Replacement
010-291516-00 | 010-O004F-00202 | 2021-09-30 | PMEPC2138721 |  | 0 | REPLACING DEFECTIVE/CORRODED PIPING MATERIAL.REPLACING LINE DUE TO SINKING/ BELLIES IN CURRENT PVC PIPING BUILDING DRAIN.REPLACING APPROXIMATELY 200 FEET OF UNDERGROUND BUILDING DRAIN. REPLACING BRANCH LINES TO TWO TOILETS AND TWO LAVATORY SINKS.CONNECTI
010-291517-00 | 010-O072G-01200 | 2020-01-01 | 920457 |  | 0 | NEW ADDITION
010-291517-00 | 010-O072G-01200 | 2020-01-01 | 920457 |  | 0 | NEW BUILDING
010-291535-00 | 010-T193AB-00800 | 2019-11-19 | PMEPM1923987 |  | 0 | REPAIRING DAMAGED BUILDING DRAIN IN BASEMENT FLOOR. REPAIR, REPLACE DEFECTIVE PIPE AND ASSOCIATED FITTINGS. ALL NEW DWV PIPE AND FITTINGS WILL COMPLY WITH ONE OF THE STANDARDS LISTED IN OPC TABLE 702.1, TABLE 702.2, AND 702.4 AS APPLICABLE.
010-291550-00 | 010-T162G-11600 | 2022-03-04 | MMLSR2209496 |  | 0 | MLS SCOPE: REPLACEMENT OF A SINGLE FURNACE, A/C AND/OR HEAT PUMP LICENSE NUMBER: H00403 ¦ SCOPE ITEM: FURNACES / AIR HANDLERS / RTUS
010-291564-00 | 010-T032K-01300 | 2023-02-21 | PMLSR2308364 |  | 0 | MLS Scope: Water Heater Replacement
010-291567-00 | 010-T032K-01600 | 2022-09-16 | MMLSR2237340 |  | 0 | MLS SCOPE: REPLACEMENT OF A SINGLE FURNACE, A/C AND/OR HEAT PUMP LICENSE NUMBER: H01127 ¦ SCOPE ITEM: FURNACES / AIR HANDLERS / RTUS
010-291573-00 | 010-O004D-02800 | 2025-01-01 |  |  |  | SPL/NWP/VD
010-291574-00 | 010-O004D-02500 | 2025-01-01 |  |  |  | SPL/NWP/VD
010-291577-00 | 010-N082I-46100 | 2020-02-25 | ALTR2001998 |  | 4000 | PLAN APPROVAL: FINAL REVIEWED FOR COMPLIANCE UNDER: 2019 RESIDENTIAL CODE OF OHIO USE/OCCUPANCY GROUP: 1, 2, 3 FAMILY DWELLING CONSTRUCTION TYPE: V-B DESCRIPTION OF WORK: ALTER A 2 STORY FRAMED, 1 FAMILY DWELLING BY CONVERTING A VAULTED LOFT SPA
010-291577-00 | 010-N082I-46100 | 2020-05-20 | EMEPR2009507 |  | 0 | BUILDING PERMIT/PLAN REVIEW: ALTR2001998 ADDING ELECTRIC TO LOFT AREA CONVERTED TO BEDROOM. ADDING LIGHT OFF EXISTING SWITCH,3 OUTLETS,SMOKE DETECTOR AND MOVE FLOOR OUTLET TO NEW WALL
010-291578-00 | 010-N082I-46000 | 2022-05-26 | MMLSR2221395 |  | 0 | MLS SCOPE: REPLACEMENT OF A SINGLE FURNACE, A/C AND/OR HEAT PUMP LICENSE NUMBER: H00124 ¦ SCOPE ITEM: AIR CONDITIONING (INCLUDING CONDENSERS, EVAPORATORS, COMPRESSORS)
010-291581-00 | 010-N082I-45700 | 2020-04-20 | ADDR2003447 |  | 19698 | PLAN APPROVAL: FINAL REVIEWED FOR COMPLIANCE UNDER: 2019 RESIDENTIAL CODE OF OHIO USE/OCCUPANCY GROUP: 1, 2, 3 FAMILY DWELLING CONSTRUCTION TYPE: V-B DESCRIPTION OF WORK: ALTER A 2 STORY FRAMED, 1 FAMILY DWELLING BY BUILDING AN UN-HEATED THREE S
010-291581-00 | 010-N082I-45700 | 2020-08-05 | EMEPR2015894 |  | 0 | BUILDING PERMIT/PLAN REVIEW: ADDR2003447 INSTALLATION OF ELECTRICAL ITEMS AS PER THE APPROVED DRAWINGS FOR PERMIT#ADDR2003447.
010-291584-00 | 010-N082I-45400 | 2020-02-03 | ALTR2001136 |  | 22380 | ALT STY SINGLE FAMILY DWG BY INSTALLING INTERIOR PERIMETER DRAIN SUMP WELL AND PUMP. SEPARATE ELECTRIC REQUIRED FOR PUMP ELECTRIC IF NEEDED. MLS
010-291588-00 | 010-N082I-46900 | 2023-07-25 | MMLSR2330787 |  | 0 | MLS Scope: Replacement of a Single A/C Unit or Heat Pump License Number: H00855 ¦ Scope Item: air conditioning (including condensers, evaporators, compressors)
010-291592-00 | 010-N082I-46500 | 2024-01-04 | PMLSR2402366 |  | 0 | MLS SCOPE: WATER HEATER REPLACEMENT
010-291593-00 | 010-N082I-46400 | 2020-08-17 | DECKR2007651 |  | 10950 | PLAN APPROVAL: FINAL REVIEWED FOR COMPLIANCE UNDER: 2019 RESIDENTIAL CODE OF OHIO USE/OCCUPANCY GROUP: 1, 2, 3 FAMILY DWELLING CONSTRUCTION TYPE: V-B DESCRIPTION OF WORK: ALTER A 2 STORY FRAMED, 1 FAMILY DWELLING BY BUILDING A 14’X10’ ATTACHED D
010-291593-00 | 010-N082I-46400 | 2022-11-28 | RSWDR2247198 |  | 2640 | Remove existing shingle roof to deck and replace with new felt underlayment, ice barrier membrane at eave, necessary flashings, and new asphalt shingles. Work to comply with RCO chapter 9 & Manufacture installation instructions.
010-291594-00 | 010-N082I-46300 | 2021-04-09 | EMEPR2112629 |  | 0 | Install outlets and light fixtures at rear patio
010-291600-00 | 010-N082I-44000 | 2019-04-15 | MMLSR1906948 |  | 0 | MLS SCOPE: REPLACEMENT OF A SINGLE FURNACE, A/C AND/OR HEAT PUMP LICENSE NUMBER: H00287 ¦ SCOPE ITEM: AIR CONDITIONING (INCLUDING CONDENSERS, EVAPORATORS, COMPRESSORS)
010-291614-00 | 010-N082I-47700 | 2019-12-24 | EMLSR1926606 |  | 0 | BUILDING PERMIT/PLAN REVIEW: PLEX1913257 MLS SCOPE: ELECTRIC FOR SOLAR PHOTOVOLTAIC (PV) SYSTEM
010-291637-00 | 010-N082I-50400 | 2019-07-25 |  |  |  | OWNER REPORTS SQ FT OF THE HOME IS NOT CORRECT. REVIEW SUBMITTED APPRAISER SKETCH.
010-291644-00 | 010-N082I-49700 | 2023-02-13 | MMLSR2307321 |  | 0 | MLS Scope: Replacement of a Single Furnace, A/C and/or Heat Pump License Number: H00150 ¦ Scope Item: furnaces / air handlers / RTUs
010-291645-00 | 010-N082I-49600 | 2024-10-18 | MMLSR2441918 |  | 0 | MLS Scope: Replacement of a Single Furnace, A/C and/or Heat Pump License Number: H00425 ¦ Scope Item: air conditioning (including condensers, evaporators, compressors)
010-291656-00 | 010-N082I-48500 | 2019-07-16 | MMLSR1913744 |  | 0 | MLS Scope: Replacement of a Single A/C Unit or Heat Pump License Number: H00300 ¦ Scope Item: air conditioning (including condensers, evaporators, compressors)
010-291660-00 | 010-O014-00604 | 2019-10-18 | EMEPC1921423 |  | 0 | WIRE MENU BOARD TO BE INSTALLED UNDER PERMIT NUMBER GGBB1900193
010-291661-00 | 010-O020A-05603 | 2022-05-10 | EMEPC2218922 |  | 0 | BUILDING PERMIT/PLAN REVIEW: ALTC2206349 REMODEL OF CAR WASH. ADDING 1 PANEL, NEW LIGHTING, NEW SERVICE WIRE
010-291672-00 | 010-T189A-09000 | 2022-04-14 | EMEPR2215469 |  | 0 | INSTALL 24 KW STANDBY GENERATOR ** LOAD CALCULATIONS WILL BE REQUIRED AT THE TIME OF INSPECTION**
010-291672-00 | 010-T189A-09000 | 2022-04-14 | MMEPR2215474 |  | 0 | INSTALL 24KW STANDBY GENERATOR LICENSE NUMBER: P00087
010-291676-00 | 010-T008GB-26300 | 2024-10-16 | MMLSR2441658 |  | 0 | MLS Scope: Replacement of a Single Furnace, A/C and/or Heat Pump License Number: H00150 ¦ Scope Item: furnaces / air handlers / RTUs
010-291677-00 | 010-T008GB-26400 | 2020-01-23 |  |  |  | REVIEW PARCEL
010-291680-00 | 010-T008GB-26700 | 2020-01-23 |  |  |  | REVIEW PARCEL
010-291682-00 | 010-O058A-01301 | 2022-01-01 |  |  |  | SPL/NWP/VD
010-291686-00 | 010-T172AK-04000 | 2022-12-19 | PMLSR2250059 |  | 0 | MLS Scope: Water Heater Replacement
010-291687-00 | 010-T172AK-04100 | 2022-10-14 | EMEPR2241535 |  | 0 | 18 KW GENERAC GENERATOR INSTALL LOAD CALCULATIONS DUE AT TIME OF INSPECTION
010-291701-00 | 010-T172AJ-11100 | 2022-09-05 | EMEPM2235796 |  | 0 | INSTALL NEW 100 QMP HOUSE PANEL OF EXISTING METER SET UP AND INSTALL 1- 20 AMP CIRCUIT FOR CAMERA
010-291708-00 | 010-T187I-05600 | 2020-12-29 | PMEPR2026889 |  | 0 | replace existing tub with acrylic shower base and wall surround, replace existing valve fixture (connect to existing drain and existing supply lines). Any new water distribution pipe and fittings will comply with one of the referenced standards listed in
010-291709-00 | 010-T008GB-26900 | 2024-08-13 | MMLSR2432845 |  | 0 | REPLACE EXISTING AC UNIT WITH NEW AC UNIT LIKE FOR LIKE License Number: H00855
010-291710-00 | 010-T008GB-27000 | 2019-06-20 | RSWDR1903023 |  | 7052 | REMOVE EXISTING SHINGLE ROOF TO DECK AND REPLACE WITH NEW FELT UNDERLAYMENT, ICE BARRIER MEMBRANE AT EAVE, NECESSARY FLASHINGS, AND NEW ASPHALT SHINGLES. WORK TO COMPLY WITH RCO CHAPTER 9 & MANUFACTURE INSTALLATION INSTRUCTIONS.ROOF INFO: SHINGLE TEAR OF
010-291710-00 | 010-T008GB-27000 | 2020-01-23 |  |  |  | REVIEW PARCEL
010-291713-00 | 010-T008GB-27300 | 2020-01-23 |  |  |  | REVIEW PARCEL
010-291713-00 | 010-T008GB-27300 | 2023-08-17 | MMLSR2334947 |  | 0 | MLS Scope: Replacement of a Single Furnace, A/C and/or Heat Pump License Number: H00855 ¦ Scope Item: air conditioning (including condensers, evaporators, compressors) License Number: H00855 ¦ Scope Item: furnaces / air handlers / RTUs
010-291717-00 | 010-O075G-04204 | 2022-07-12 | MMEPC2228024 |  | 0 | REPLACE 2 TON A/C UNIT LICENSE NUMBER: H00951 ¦ SCOPE ITEM: AIR CONDITIONING (INCLUDING CONDENSERS, EVAPORATORS, COMPRESSORS)
010-291717-00 | 010-O075G-04204 | 2022-06-28 | MMEPC2226116 |  | 0 | REPLACE 3 TON A/C LICENSE NUMBER: H00951 ¦ SCOPE ITEM: AIR CONDITIONING (INCLUDING CONDENSERS, EVAPORATORS, COMPRESSORS)
010-291717-00 | 010-O075G-04204 | 2025-01-01 |  |  |  | SPL/NWP/VD
010-291717-00 | 010-O075G-04204 | 2024-05-02 | PMLSM2417897 |  | 0 | MLS SCOPE: WATER HEATER REPLACEMENT
010-291717-00 | 010-O075G-04204 | 2023-09-06 | PMLSM2337763 |  | 0 | MLS Scope: Water Heater Replacement
010-291717-00 | 010-O075G-04204 | 2024-08-06 | MMLSM2431291 |  | 0 | REPLACEMENT OF A SINGLE FURNACE, A/C AND/OR HEAT PUMP LICENSE NUMBER: H00951
010-291718-00 | 010-C049-03800 | 2021-08-11 | FALRC2131587 |  | 0 | ALTER EXISTING FIRE ALARM SYSTEM FOR THE JEFFERY BY REPLACING EXISTING FIRE ALARM CONTROL PANEL WITH A NEW ONE. STAND ALONE PERMIT. FIELD VERIFY SMOKE DETECTOR ABOVE PANEL PER OBC 907.4.1. SECTION 901.7 OF THE OHIO FIRE CODE REQUIRES THE FIRE CODE OFFICI
010-291718-00 | 010-C049-03800 | 2021-08-11 | FALRC2131587 |  | 0 | ALTER EXISTING FIRE ALARM SYSTEM FOR THE JEFFERY BY REPLACING EXISTING FIRE ALARM CONTROL PANEL WITH A NEW ONE. STAND ALONE PERMIT. FIELD VERIFY SMOKE DETECTOR ABOVE PANEL PER OBC 907.4.1. SECTION 901.7 OF THE OHIO FIRE CODE REQUIRES THE FIRE CODE OFFICI
010-291721-00 | 010-T172K-07100 | 2022-04-15 | MMLSM2215590 |  | 0 | MLS SCOPE: REPLACEMENT OF A SINGLE FURNACE, A/C AND/OR HEAT PUMP LICENSE NUMBER: H00150 ¦ SCOPE ITEM: FURNACES / AIR HANDLERS / RTUS
010-291723-00 | 010-T172K-07300 | 2024-03-28 | PMEPR2413327 |  | 0 | » West Shore Home employees conduct an inspection for any visible signs of structural damage and test the drain to ensure proper flow. Specific materials are ordered based on the results of the inspection. » West Shore Home (WSH) removes the existing bat
010-291726-00 | 010-O017A-04301 | 2023-08-08 | EMEPC2333416 |  | 0 | BUILDING PERMIT/PLAN REVIEW: PLEX2228746 ADDING A NEW TESLA CHARGING STATION
010-291726-00 | 010-O017A-04301 | 2022-09-19 | GBLW2237629 |  | 0 | 55.11 SF INTERNALLY ILLUMINATED WALL SIGN. “GETGO CAFÉ + MART”. SOUTH ELEVATION OF RETAIL BUILDING.
010-291726-00 | 010-O017A-04301 | 2023-01-10 | PMEPC2302914 |  | 0 | BUILDING PERMIT/PLAN REVIEW: ALTC2211356 • 2 PLUMBERS 1 NIGHT A. (ADDITIONAL DAYS OR MOBILIZATIONS WILL REQUIRE COMPENSATION) • RE-WORK EXISTING DRAINS INSIDE CABINETS TO NEW EQUIPMENT LAYOUT • RE-WORK EXISTING WATER SUPPLY TO NEW EQUIPMENT LAYOUT •
010-291726-00 | 010-O017A-04301 | 2022-12-21 | EMEPC2250515 |  | 0 | BUILDING PERMIT/PLAN REVIEW: ALTC2211356 INSTALL ELECTRIC FOR CHANGES TO STORE.
010-291726-00 | 010-O017A-04301 | 2022-12-20 | MMEPC2250633 |  | 0 | BUILDING PERMIT/PLAN REVIEW: ALTC2211356 REFRIGERATION GRAB AND GO INSTALLATION LICENSE NUMBER: R00260 ¦ SCOPE ITEM: COOLERS / FREEZERS AND ANY OTHER REFRIGERATION SYSTEM FOR USE OTHER THAN COMFORT COOLING
010-291730-00 | 010-T201AA-00200 | 2019-07-02 | MMLSR1912789 |  | 0 | MLS SCOPE: REPLACEMENT OF A SINGLE A/C UNIT OR HEAT PUMP LICENSE NUMBER: H00063 ¦ SCOPE ITEM: AIR CONDITIONING (INCLUDING CONDENSERS, EVAPORATORS, COMPRESSORS)
010-291733-00 | 010-N082I-54100 | 2019-03-06 |  |  |  | SKETCH, SF INCORRECT. PLEASE ADJUST.
010-291734-00 | 010-N082I-54000 | 2019-03-06 |  |  |  | SKETCH, SF INCORRECT. PLEASE ADJUST.
010-291735-00 | 010-N082I-53900 | 2019-03-26 |  |  |  | SKETCH, SF INCORRECT. PLEASE ADJUST.
010-291736-00 | 010-N082I-53800 | 2019-03-06 |  |  |  | SKETCH, SF INCORRECT. PLEASE ADJUST.
010-291737-00 | 010-N082I-53700 | 2019-03-26 |  |  |  | SKETCH, SF INCORRECT. PLEASE ADJUST.
010-291738-00 | 010-N082I-53600 | 2019-03-26 |  |  |  | SKETCH, SF INNCORRECT. PLEASE ADJUST.
010-291757-00 | 010-T201A-00100 | 2019-05-22 | GBLP1803914 |  | 0 | 4042 FENLON ST; SCOUT & MOLLY'S EXTERNALLY ILLUMINATED PROJECTING SIGN; WEST ELEV; ZONED CPD; GRAPHIC AREA THIS PERMIT = 5.33 SQ FT
010-291757-00 | 010-T201A-00100 | 2020-01-02 | GBLW2000006 |  | 0 | 4016 FENLON ST UNIT 818 THE CHILDRENS PLACE ADD ILLUMINATED LOGO TO EXISTING SIGN (4SQFT) WEST ELEVATION, 38 SQ FT
010-291757-00 | 010-T201A-00100 | 2020-04-08 | GBLW2000370 |  | 0 | 39 SQ FT NEW INTERNALLY ILLUMINATED WALL SIGN. FABLETICS. WEST ELEVATION. GC19-020
010-291757-00 | 010-T201A-00100 | 2020-04-08 | GBLP2000371 |  | 0 | 3.56 SQ FT NEW INTERNALLY ILLUMINATED PROJECTING SIGN. FABLETICS. WEST ELEVATION. GC19-020
010-291757-00 | 010-T201A-00100 | 2024-02-05 | MMEPC2405937 |  | 0 | BUILDING PERMIT/PLAN REVIEW: ALTC2340608 PROVIDE AND INSTALL DUCTWORK PER DRAWINGS. PROVIDE AND INSTALL DUCTWORK INSULATION PER DRAWINGS. PROVIDE AND INSTALL AIR DISTRIBUTION PER DRAWINGS. PROVIDE AND INSTALL 1 EXHAUST FAN PER DRAWINGS. PROVIDE AND INST
010-291757-00 | 010-T201A-00100 | 2024-03-12 | FSUPC2411039 |  | 0 | 4022 FENLON STREET, 39 SPRINKLERS REFERENCE BUILDING PERMIT #ALTC2348430 ALTERATION TO EXISTING FIRE SPRINKLER SYSTEM TO ADD AND RELOCATE 39 SPRINKLERS FOR RETAIL TENANT. WHITE HOUSE / BLACK MARKET
010-291757-00 | 010-T201A-00100 | 2024-04-03 | FALRC2414004 |  | 0 | ALTER EXISTING FIRE ALARM SYSTEM FOR WHITE HOUSE BLACK MARKET BY RELOCATING DUCT DETECTOR FOR AN INTERIOR ALTERATION. REFERENCE B.P. ALTC2348430 - (2) DEVICES.
010-291757-00 | 010-T201A-00100 | 2024-02-29 | PMEPC2409443 |  | 0 | BUILDING PERMIT/PLAN REVIEW: ALTC2343696 TENANT FINISH MOVING FIXTURES MINIMUMLY
010-291757-00 | 010-T201A-00100 | 2024-02-06 | EMEPC2406054 |  | 0 | BUILDING PERMIT/PLAN REVIEW: ALTC2340608 INTERIOR RENOVATION TO EXISTING STRUCTURE TO ACCOMMODATE NEW TENANT SPACE.
010-291757-00 | 010-T201A-00100 | 2024-06-26 | EMEPC2426420 |  | 0 | BUILDING PERMIT/PLAN REVIEW: ALTC2413434 RETAIL BUILT OUT ACCORDING TO APPROVED PLANS
010-291757-00 | 010-T201A-00100 | 2024-03-14 | EMEPC2411325 |  | 0 | BUILDING PERMIT/PLAN REVIEW: ALTC2348430 TENANT FIISH OF EXISTING SPACE NEW PANEL LIGHTS, OUTLETS AND HVAC
010-291757-00 | 010-T201A-00100 | 2024-06-24 | PMEPC2425976 |  | 0 | BUILDING PERMIT/PLAN REVIEW: ALTC2348430 ROUGH IN OF BATHROOM GROUP AND MOP SINK
010-291757-00 | 010-T201A-00100 | 2024-01-31 | EMEPC2405401 |  | 0 | BUILDING PERMIT/PLAN REVIEW: ALTC2343696 TENANT FITOUT OF A NEW CHICOS STORE REUSING EXISTING GEAR, NEW LIGHT FIXTURES, OUTLETS AC UNITS
010-291757-00 | 010-T201A-00100 | 2024-02-14 | MMEPC2407255 |  | 0 | BUILDING PERMIT/PLAN REVIEW: ALTC2343696 PROVIDE AND INSTALL DUCTWORK PER DRAWINGS. PROVIDE AND INSTALL DUCTWORK INSULATION PER DRAWINGS. PROVIDE AND INSTALL AIR DISTRIBUTION PER DRAWINGS. PROVIDE AND INSTALL 1 EXHAUST FAN PER DRAWINGS. PROVIDE AND INST
010-291757-00 | 010-T201A-00100 | 2024-02-21 | PMEPC2407962 |  | 0 | BUILDING PERMIT/PLAN REVIEW: ALTC2340608 NEW RESTROOM DRINKING FOUNTAIN MOP SINK PER APPROVED PLANS
010-291757-00 | 010-T201A-00100 | 2024-03-14 | MMEPC2411331 |  | 0 | BUILDING PERMIT/PLAN REVIEW: ALTC2348430 PROVIDE AND INSTALL DUCTWORK PER DRAWINGS. PROVIDE AND INSTALL DUCTWORK INSULATION PER DRAWINGS. PROVIDE AND INSTALL AIR DISTRIBUTION PER DRAWINGS. PROVIDE AND INSTALL 1 MOD PER DRAWINGS. PROVIDE AND INSTALL 1 EX
010-291758-00 | 010-T201A-00200 | 2019-01-17 | EMEPC1901168 |  | 0 | ELECTRICAL PERMIT TO INSTALL (5) NEW ELECTRIC CAR CHARGING STATIONS, ALONG WITH NEW SUB-METERS, PANELS, CONDUIT AND WIRING IN AN EXISTING MACY'S PARKING GARAGE. DRAWINGS PROVIDED. ROUGH AND FINAL ELECTRICAL INSPECTONS WILL BE REQUIRED TO COMPLETE THIS PE
010-291771-00 | 010-T200AC-00100 | 2019-12-13 | MMEPC1925827 |  | 0 | REPLACE LIKE-FOR-LIKE 4 TON ROOFTOP UNIT LICENSE NUMBER: H00114 ¦ SCOPE ITEM: FURNACES / AIR HANDLERS / RTUS
010-291771-00 | 010-T200AC-00100 | 2023-08-10 | MMEPC2333907 |  | 0 | BUILDING PERMIT/PLAN REVIEW: DMGC2316728 REPLACE EXHAUST FAN; MODIFY DUCT & DEVICE; CA232644-LT LICENSE NUMBER: H00140 ¦ SCOPE ITEM: DUCTWORK / DAMPERS
010-291771-00 | 010-T200AC-00100 | 2023-04-25 | ACS2317169 |  | 75 | ADVANCED CONSTRUCTION START WITHIN THE INTERIOR ONLY IN AN EXISTING COMMERCIAL BUILDING. WORK INCLUDES REMOVAL OF NON-LOAD BEARING WALLS AND NON-FIRE RATED WALLS / CEILINGS ONLY. APPLICANT PROCEEDS AT OWN RISK. WORK PERMITTED TO PROCEED TO POINT OF 1ST
010-291771-00 | 010-T200AC-00100 | 2023-08-10 | MMEPC2333907 |  | 0 | BUILDING PERMIT/PLAN REVIEW: DMGC2316728 REPLACE EXHAUST FAN; MODIFY DUCT & DEVICE; CA232644-LT LICENSE NUMBER: H00140 ¦ SCOPE ITEM: DUCTWORK / DAMPERS
010-291772-00 | 010-T200AC-00200 | 2021-08-18 | EMEPC2132566 |  | 0 | BUILDING PERMIT/PLAN REVIEW: ALTC2126061 INTERIOR ALTERATIONS TO CONVERT AN EXISTING SUBWAY STORE TO A TASTY DAWG RESTAURANT PER APPROVED PLANS AND BUILDING PERMIT #ALTC2126061
010-291772-00 | 010-T200AC-00200 | 2021-08-17 | PMEPC2132441 |  | 0 | BUILDING PERMIT/PLAN REVIEW: ALTC2126061 PER APPROVED PLANS
010-291772-00 | 010-T200AC-00200 | 2021-07-07 | ALTC2126061 |  | 350000 | PLAN APPROVAL: CONDITIONAL: SEE CONDITIONS OF PLAN APPROVAL. REVIEWED FOR COMPLIANCE UNDER: 2017 OBC AND ICC A117.1-2009 WITH MODIFICATIONS IN OBC 1112.0. WORK NOT INCLUDED IN THIS APPROVAL: FIRE ALARM, FIRE SUPPRESSION PROJECT USE/OCCUPANCY: B (
010-291773-00 | 010-T200AC-00300 | 2021-01-05 | FALRC2100080 |  | 0 | Alter existing fire alarm system for Lion Management by replacing existing fire alarm control panel and fire alarm annunciator panel with new ones. Stand Alone permit. Section 901.7 of the Ohio fire code requires the fire code official to be notified of
010-291773-00 | 010-T200AC-00300 | 2021-01-05 | FALRC2100080 |  | 0 | Alter existing fire alarm system for Lion Management by replacing existing fire alarm control panel and fire alarm annunciator panel with new ones. Stand Alone permit. Section 901.7 of the Ohio fire code requires the fire code official to be notified of
010-291773-00 | 010-T200AC-00300 | 2022-11-23 | ACS2246939 |  | 0 | PLAN REVIEW/BUILDING ORDER: ALTC2238976 PLAN REVIEW/BUILDING ORDER: ALTC2238976 ADVANCED CONSTRUCTION START FOR ELECTRIC ONLY AT 109 S HIGH IN EXISTING TENANT SPACE. WORK INCLUDES REMOVING ELECTRICAL WIRING AND FIXTURES. WORK PERMIT TO THE POINT OF FIR
010-291773-00 | 010-T200AC-00300 | 2022-11-23 | ACS2246939 |  | 0 | PLAN REVIEW/BUILDING ORDER: ALTC2238976 PLAN REVIEW/BUILDING ORDER: ALTC2238976 ADVANCED CONSTRUCTION START FOR ELECTRIC ONLY AT 109 S HIGH IN EXISTING TENANT SPACE. WORK INCLUDES REMOVING ELECTRICAL WIRING AND FIXTURES. WORK PERMIT TO THE POINT OF FIR
010-291773-00 | 010-T200AC-00300 | 2022-11-23 | ACS2246939 |  | 0 | PLAN REVIEW/BUILDING ORDER: ALTC2238976 PLAN REVIEW/BUILDING ORDER: ALTC2238976 ADVANCED CONSTRUCTION START FOR ELECTRIC ONLY AT 109 S HIGH IN EXISTING TENANT SPACE. WORK INCLUDES REMOVING ELECTRICAL WIRING AND FIXTURES. WORK PERMIT TO THE POINT OF FIR
010-291773-00 | 010-T200AC-00300 | 2022-11-23 | ACS2246939 |  | 0 | PLAN REVIEW/BUILDING ORDER: ALTC2238976 PLAN REVIEW/BUILDING ORDER: ALTC2238976 ADVANCED CONSTRUCTION START FOR ELECTRIC ONLY AT 109 S HIGH IN EXISTING TENANT SPACE. WORK INCLUDES REMOVING ELECTRICAL WIRING AND FIXTURES. WORK PERMIT TO THE POINT OF FIR
010-291779-00 | 010-T200AC-00900 | 2019-02-18 |  |  |  | OCCUP
010-291787-00 | 010-T189A-09300 | 2020-03-13 | PMLSM2005425 |  | 0 | MLS SCOPE: WATER HEATER REPLACEMENT
010-291787-00 | 010-T189A-09300 | 2021-01-22 | MMLSM2102418 |  | 0 | MLS Scope: Replacement of a Single Furnace License Number: H00150 ¦ Scope Item: furnaces / air handlers / RTUs
010-291787-00 | 010-T189A-09300 | 2023-05-01 | MMLSM2318028 |  | 0 | MLS Scope: Replacement of a Single A/C Unit or Heat Pump License Number: H00425 ¦ Scope Item: air conditioning (including condensers, evaporators, compressors)
010-291789-00 | 010-T189A-09500 | 2024-06-28 | MMLSM2426730 |  | 0 | MLS SCOPE: REPLACEMENT OF A SINGLE A/C UNIT OR HEAT PUMP LICENSE NUMBER: H00425 ¦ SCOPE ITEM: AIR CONDITIONING (INCLUDING CONDENSERS, EVAPORATORS, COMPRESSORS)
010-291789-00 | 010-T189A-09500 | 2021-05-18 | MMLSM2118124 |  | 0 | MLS Scope: Replacement of a Single Furnace License Number: H00425 ¦ Scope Item: furnaces / air handlers / RTUs
010-291795-00 | 010-N052DC-69700 | 2022-06-13 | DECKR2223720 |  | 30000 | PLAN APPROVAL: FINAL REVIEWED FOR COMPLIANCE UNDER: 2019 RESIDENTIAL CODE OF OHIO USE/OCCUPANCY GROUP: 1, 2, 3 FAMILY DWELLING CONSTRUCTION TYPE: V-B DESCRIPTION OF WORK: ALTER A 1 STORY FRAMED, 1 FAMILY DWELLING BY BUILDING ATTACHED DECK ON TH
010-291796-00 | 010-N052DC-69800 | 2020-08-17 | DECKR2007666 |  | 10148 | PLAN APPROVAL: FINAL REVIEWED FOR COMPLIANCE UNDER: 2019 RESIDENTIAL CODE OF OHIO USE/OCCUPANCY GROUP: 1, 2, 3 FAMILY DWELLING CONSTRUCTION TYPE: V-B DESCRIPTION OF WORK: ALTER A 1 STORY FRAMED, 1 FAMILY DWELLING BY BUILDING A 264 SQUARE FOOT FR
010-291797-00 | 010-N052DC-69900 | 2021-04-30 | DECKR2115696 |  | 20000 | PLAN APPROVAL: FINAL REVIEWED FOR COMPLIANCE UNDER: 2019 RESIDENTIAL CODE OF OHIO USE/OCCUPANCY GROUP: 1, 2, 3 FAMILY DWELLING CONSTRUCTION TYPE: V-B DESCRIPTION OF WORK: ALTER A 2 STORY FRAMED, 1 FAMILY DWELLING BY BUILDING A 18X22 FREE STANDIN
010-291797-00 | 010-N052DC-69900 | 2023-08-24 | MMEPR2336160 |  | 0 | Install 1 plastic gas line from meter to fire-pit License Number: P00584 ¦ Scope Item: fuel gas or LP gas
010-291803-00 | 010-N052DC-70500 | 2022-11-22 | RSWDR2246716 |  | 2630 | Remove existing 0 window(s), 1 door(s) and replace with new. Work to comply with RCO 612, RCO 308, and RCO 113.6.1 with a U Value of 0.35 or Better.
010-291805-00 | 010-N052DC-70700 | 2022-11-17 | DECKR2246272 |  | 36000 | PLAN APPROVAL: FINAL REVIEWED FOR COMPLIANCE UNDER: 2019 RESIDENTIAL CODE OF OHIO USE/OCCUPANCY GROUP: 1, 2, 3 FAMILY DWELLING CONSTRUCTION TYPE: V-B DESCRIPTION OF WORK: ALTER A 2 STORY FRAMED, 1 FAMILY DWELLING BY BUILDING A NEW 24’ X 20’-6” C
010-291805-00 | 010-N052DC-70700 | 2022-06-15 |  |  |  | REALTOR FEELS SQ FT OF THE HOME IS NOT CORRECT. REVIEW SUBMITTED APPRAISAL & ADJUST AS NEEDED.
010-291805-00 | 010-N052DC-70700 | 2024-04-11 | MMEPR2414938 |  | 0 | BUILDING PERMIT/PLAN REVIEW: ALTR2410403 ADD VENT AND RETURN TO NEWLY FINISHED EXERCISE ROOM LICENSE NUMBER: HO9999
010-291805-00 | 010-N052DC-70700 | 2024-03-07 | ALTR2410403 |  | 10610 | PLAN APPROVAL: FINAL REVIEWED FOR COMPLIANCE UNDER: 2019 RESIDENTIAL CODE OF OHIO USE/OCCUPANCY GROUP: 1, 2, 3 FAMILY DWELLING CONSTRUCTION TYPE: V-B DESCRIPTION OF WORK: ALTER A 2 STORY FRAMED, 1 FAMILY DWELLING: PROJECT SCOPE IS TO RENOVATE T
010-291805-00 | 010-N052DC-70700 | 2024-04-11 | PMEPR2414942 |  | 0 | BUILDING PERMIT/PLAN REVIEW: ALTR2410403 CUT AND RECAP 3 PLUMBING LINESTACKS IN BASEMENT
010-291805-00 | 010-N052DC-70700 | 2024-04-11 | EMEPR2414941 |  | 0 | BUILDING PERMIT/PLAN REVIEW: ALTR2410403 NULL
010-291813-00 | 010-N052DC-71500 | 2023-11-16 | EMLSR2348458 |  | 0 | BUILDING PERMIT/PLAN REVIEW: PLEX2347587 MLS SCOPE: ELECTRIC FOR SOLAR PHOTOVOLTAIC (PV) SYSTEM
010-291813-00 | 010-N052DC-71500 | 2024-05-01 | EMLSR2417738 |  | 0 | BUILDING PERMIT/PLAN REVIEW: PLEX2413706 MLS SCOPE: ELECTRIC FOR SOLAR PHOTOVOLTAIC (PV) SYSTEM
010-291814-00 | 010-N052DC-71600 | 2023-05-03 | EMEPR2318367 |  | 0 | BUILDING PERMIT/PLAN REVIEW: ALTR2316106 MISCELLANEOUS ELECTRIC
010-291814-00 | 010-N052DC-71600 | 2023-05-04 | MMEPR2318633 |  | 0 | BUILDING PERMIT/PLAN REVIEW: ALTR2316106 ADDED 2 HEAT RUNS, 1 COLD AIR RETURN, 1 BATH FAN LICENSE NUMBER: H00310 ¦ SCOPE ITEM: DUCTWORK / DAMPERS
010-291814-00 | 010-N052DC-71600 | 2023-04-18 | ALTR2316106 |  | 30000 | PLAN APPROVAL: FINAL REVIEWED FOR COMPLIANCE UNDER: 2019 RESIDENTIAL CODE OF OHIO USE/OCCUPANCY GROUP: 1, 2, 3 FAMILY DWELLING CONSTRUCTION TYPE: V-B DESCRIPTION OF WORK: ALTER A 2 STORY FRAMED, 1 FAMILY DWELLING BY FINISHING BASEMENT WITH A REC
010-291814-00 | 010-N052DC-71600 | 2023-05-09 | PMEPR2319069 |  | 0 | BUILDING PERMIT/PLAN REVIEW: ALTR2316106 ROUGHING IN DRAINS FOR TOILET, SHOWER, SINK AND BAR SINK. SETTING FIXTURES
010-291822-00 | 010-N052DC-72400 | 2024-04-11 | DECKR2415045 |  | 28000 | PLAN APPROVAL: FINAL REVIEWED FOR COMPLIANCE UNDER: 2019 RESIDENTIAL CODE OF OHIO USE/OCCUPANCY GROUP: 1, 2, 3 FAMILY DWELLING CONSTRUCTION TYPE: V-B DESCRIPTION OF WORK: ALTER A 2 STORY 1 FAMILY DWELLING BY REMOVING AND REPLACING FRAMING & EXTE
010-291822-00 | 010-N052DC-72400 | 2023-10-30 | EMEPR2345998 |  | 0 | INSTALL 200 MAIN BREAKER PANEL, INSTALL EXPANSION SLEEVE ON UNDERGROUND CONDUIT AND INSTALL NEW SERVICE ENTRY WIRE
010-291822-00 | 010-N052DC-72400 | 2023-08-11 | RSWDR2334127 |  | 2300 | REMOVE EXISTING 0 WINDOW(S), 1 DOOR(S) AND REPLACE WITH NEW. WORK TO COMPLY WITH RCO 612, RCO 308, AND RCO 113.6.1 WITH A U VALUE OF 0.35 OR BETTER. DOORS INFO: REMOVE AND REPLACE FRONT ENTRY DOOR
010-291822-00 | 010-N052DC-72400 | 2024-09-11 | RSWDR2436860 |  | 17000 | REMOVE EXISTING 16 WINDOW(S), 0 DOOR(S) AND REPLACE WITH NEW. WORK TO COMPLY WITH RCO 612, RCO 308, AND RCO 113.6.1 WITH A U VALUE OF 0.35 OR BETTER.
010-291825-00 | 010-N052DC-72700 | 2021-09-09 | DECKR2135743 |  | 20000 | FINAL 2019 RESIDENTIAL CODE OF OHIO 1, 2, 3 FAMILY DWELLING V-B ALTER A 1 STORY FRAMED, 1 FAMILY DWELLING BY BUILDING A 17X18 FREE STANDING DECK ON THE REAR OF THE HOUSE. ALL WOOD IN CONTACT WITH THE GROUND MUST BE PRESSURE OR PRESERVATIVE TREATE
010-291831-00 | 010-N052DC-73300 | 2024-03-29 | DECKR2413467 |  | 2500 | Plan Approval: Final Reviewed For Compliance Under: 2019 Residential Code Of Ohio Use/Occupancy Group: 1, 2, 3 Family Dwelling Construction Type: V-B Description Of Work: Alter a 1 story 1 Family Dwelling by building a wood frame attach ramp wi
010-291831-00 | 010-N052DC-73300 | 2024-05-29 | MMLSR2421816 |  | 0 | MLS Scope: Replacement of a Single Furnace, A/C and/or Heat Pump License Number: H00425 ¦ Scope Item: air conditioning (including condensers, evaporators, compressors)
010-291837-00 | 010-N052DC-73900 | 2024-08-08 | MMEPR2432135 |  | 0 | Whole home gas repipe two drops gas furnace and gas range Running 50' of 1/2 CSST new 1/2 black iron manifold with 1/2 gas regulator License Number: P00078 ¦ Scope Item: fuel gas or LP gas
010-291844-00 | 010-N052DC-74600 | 2021-09-23 | MMLSR2137665 |  | 0 | MLS Scope: Replacement of a Single Furnace License Number: H01049 ¦ Scope Item: furnaces / air handlers / RTUs
010-291845-00 | 010-N052DC-74700 | 2024-04-03 | PMLSR2413990 |  | 0 | MLS Scope: Water Heater Replacement
010-291854-00 | 010-O089B-02201 | 2025-01-01 |  |  |  | SPL/NWP/VD
010-291858-00 | 010-O017-08303 | 2021-06-03 | EMEPC2120646 |  | 0 | INSTALL AND MAINTAIN 800A TEMPORARY ELECTRICAL SERVICE
010-291858-00 | 010-O017-08303 | 2021-08-13 | NEWC2131977 |  | 75000 | PLAN APPROVAL: FINAL REVIEWED FOR COMPLIANCE UNDER: 2017 OBC AND ICC A117.1-2009 WITH MODIFICATIONS IN OBC 1112.0 WORK NOT INCLUDED IN THIS APPROVAL: NONE PROJECT USE/OCCUPANCY: B BUILDING USE/OCCUPANCY: B CONSTRUCTION TYPE: VB DESCRIPTION OF W
010-291862-00 | 010-G036-03903 | 2019-09-09 | EMLSC1918106 |  | 0 | MLS SCOPE: TEMPORARY/FREESTANDING SERVICE (UP TO 200 AMPS DURING CONSTRUCTION)
010-291862-00 | 010-G036-03903 | 2024-11-12 | EMEPC2444911 |  | 0 | BUILDING PERMIT/PLAN REVIEW: ALTC2406146 ALL ELECTRICAL WORK PER THE APPROVED DRAWINGS
010-291876-00 | 010-T159A-06400 | 2023-09-29 | MMLSR2341505 |  | 0 | MLS Scope: Replacement of a Single Furnace, A/C and/or Heat Pump License Number: H00150 ¦ Scope Item: furnaces / air handlers / RTUs
010-291876-00 | 010-T159A-06400 | 2021-07-16 | MMEPR2127579 |  | 0 | Install gas piping for generator License Number: P00270 ¦ Scope Item: fuel gas or LP gas
010-291876-00 | 010-T159A-06400 | 2019-12-05 | PMLSR1925145 |  | 0 | MLS SCOPE: WATER HEATER REPLACEMENT
010-291876-00 | 010-T159A-06400 | 2020-11-09 | EMEPR2023385 |  | 0 | INSTALL 24 KW GENERATOR LOAD CALCULATIONS DUE AT TIME OF INSPECTION
010-291876-00 | 010-T159A-06400 | 2019-12-19 | MMEPR1926327 |  | 0 | REPLACING TANKLESS, RAN GAS LINE TO NEW EQUIP. LICENSE NUMBER: P00078 ¦ SCOPE ITEM: FUEL GAS OR LP GAS
010-291877-00 | 010-O110H-05100 | 2019-09-24 | GGBB1901339 |  | 0 | INSTALL A 32 SQ FT GROUND SIGN
010-291877-00 | 010-O110H-05100 | 2023-03-17 | EMEPM2311986 |  | 0 | Trench along sidewalk for 3 light poles Install 3/4 PVC conduit in trench Run new #10 THHN for each pole light Connect to existing pole light circuit
010-291879-00 | 010-O100H-00102 | 2024-01-30 | MMEPC2405181 |  | 0 | REMOVE DEFECTIVE UNIT AND REPLACE WITH LENNOX 5-TON PACKAGED GAS/ELECTRIC AC UNIT RTU. LICENSE NUMBER: H00341 ¦ SCOPE ITEM: FURNACES / AIR HANDLERS / RTUS
010-291879-00 | 010-O100H-00102 | 2024-01-30 | MMEPC2405181 |  | 0 | REMOVE DEFECTIVE UNIT AND REPLACE WITH LENNOX 5-TON PACKAGED GAS/ELECTRIC AC UNIT RTU. LICENSE NUMBER: H00341 ¦ SCOPE ITEM: FURNACES / AIR HANDLERS / RTUS
010-291879-00 | 010-O100H-00102 | 2022-08-23 | MMEPC2234251 |  | 0 | BUILDING PERMIT/PLAN REVIEW: ALTC2215634 INSTALL ALL NECESSARY DUCTWORK AND AIR DEVICES AS DETAILED ON THE DRAWINGS. LICENSE NUMBER: H00745 ¦ SCOPE ITEM: DUCTWORK / DAMPERS
010-291879-00 | 010-O100H-00102 | 2022-06-16 | EMEPC2224475 |  | 0 | BUILDING PERMIT/PLAN REVIEW: ALTC2215634 REMODEL ADDING OUTLETS AND LIGHTS
010-291879-00 | 010-O100H-00102 | 2022-06-13 | PMEPC2223790 |  | 0 | BUILDING PERMIT/PLAN REVIEW: ALTC2215634 FURNISH & INSTALL PLUMBING PER PRINT
010-291899-00 | 010-T172AJ-13200 | 2023-11-28 | EMEPM2349538 |  | 0 | UTIILZE EXISTING SERVICE, CAP OFF FIRE AFFECTED CIRCUITS TO TURN POWER BACK ON TEMPORARILY. Letter from contractor stating all affected circuits removed from panels to be on site at time of inspection
010-291899-00 | 010-T172AJ-13200 | 2024-06-12 | MMEPM2424246 |  | 0 | Building Permit/Plan Review: DMGM2411651 Replace ductwork in attic, bath fan exhaust. registers and grills License Number: H00187 ¦ Scope Item: ductwork / dampers
010-291899-00 | 010-T172AJ-13200 | 2024-05-22 | PMEPM2421005 |  | 0 | Building Permit/Plan Review: DMGM2411651 Plumbing replacement due to fire restoration
010-291899-00 | 010-T172AJ-13200 | 2024-07-24 | EMEPM2429933 |  | 0 | BUILDING PERMIT/PLAN REVIEW: DMGM2411651 ROUGH AND FINISH WIRE ELECTRONICALLY TO CODE DUE TO CATASTROPHE
010-291899-00 | 010-T172AJ-13200 | 2024-07-24 | EMEPM2429933 |  | 0 | BUILDING PERMIT/PLAN REVIEW: DMGM2411651 ROUGH AND FINISH WIRE ELECTRONICALLY TO CODE DUE TO CATASTROPHE
010-291899-00 | 010-T172AJ-13200 | 2024-06-12 | MMEPM2424246 |  | 0 | BUILDING PERMIT/PLAN REVIEW: DMGM2411651 REPLACE DUCTWORK IN ATTIC, BATH FAN EXHAUST. REGISTERS AND GRILLS LICENSE NUMBER: H00187 ¦ SCOPE ITEM: DUCTWORK / DAMPERS
010-291899-00 | 010-T172AJ-13200 | 2024-05-22 | PMEPM2421005 |  | 0 | BUILDING PERMIT/PLAN REVIEW: DMGM2411651 PLUMBING REPLACEMENT DUE TO FIRE RESTORATION
010-291899-00 | 010-T172AJ-13200 | 2025-01-16 |  |  |  | CHK FOR COMPLETION OF REHAB/ RECONSTRUCTION OF CONDO UNIT DUE TO FIRE DAMAGE.
010-291899-00 | 010-T172AJ-13200 | 2025-01-16 |  |  |  | CHK FOR COMPLETION OF REHAB/ RECONSTRUCTION OF CONDO UNIT DUE TO FIRE DAMAGE
010-291899-00 | 010-T172AJ-13200 | 2025-01-07 |  |  | 167878 | FIRE ACCIDENT IN THE MASTER BEDROOM. IT WAS CONTAINED, BUT CAUSED EXTENSIVE DAMAGE THROUGH THE CONDO.
010-291899-00 | 010-T172AJ-13200 | 2024-07-24 | EMEPM2429933 |  | 0 | Building Permit/Plan Review: DMGM2411651 ROUGH AND FINISH WIRE ELECTRONICALLY TO CODE DUE TO CATASTROPHE
010-291899-00 | 010-T172AJ-13200 | 2023-11-28 | EMEPM2349538 |  | 0 | UTIILZE EXISTING SERVICE, CAP OFF FIRE AFFECTED CIRCUITS TO TURN POWER BACK ON TEMPORARILY. LETTER FROM CONTRACTOR STATING ALL AFFECTED CIRCUITS REMOVED FROM PANELS TO BE ON SITE AT TIME OF INSPECTION
010-291912-00 | 010-T000RLA-00300 | 2024-02-14 | EMEPM2407119 |  | 0 | INSTALL ONE LIGHT
010-291964-00 | 010-T000RLA-05500 | 2019-04-04 | FALRM1903036 |  | 0 | ALTER EXISTING FIRE ALARM SYSTEM FOR HARRIS PARK APARTMENTS BY REPLACING EXISTING FIRE ALARM CONTROL PANEL WITH A NEW ONE. STAND ALONE PERMIT. FIELD VERIFY SMOKE DETECTOR ABOVE PANEL PER OBC 907.4.1. SECTION 901.7 OF THE OHIO FIRE CODE REQUIRES THE FIRE
010-291964-00 | 010-T000RLA-05500 | 2019-04-04 | FALRM1903036 |  | 0 | ALTER EXISTING FIRE ALARM SYSTEM FOR HARRIS PARK APARTMENTS BY REPLACING EXISTING FIRE ALARM CONTROL PANEL WITH A NEW ONE. STAND ALONE PERMIT. FIELD VERIFY SMOKE DETECTOR ABOVE PANEL PER OBC 907.4.1. SECTION 901.7 OF THE OHIO FIRE CODE REQUIRES THE FIRE
010-292024-00 | 010-T038B-01900 | 2022-10-04 | MMLSM2239671 |  | 0 | MLS SCOPE: REPLACEMENT OF A SINGLE FURNACE, A/C AND/OR HEAT PUMP LICENSE NUMBER: H00425 ¦ SCOPE ITEM: AIR CONDITIONING (INCLUDING CONDENSERS, EVAPORATORS, COMPRESSORS)
010-292025-00 | 010-T038B-02000 | 2022-03-17 | ALTR2211525 |  | 69150 | PLAN APPROVAL: FINAL REVIEWED FOR COMPLIANCE UNDER: 2019 RESIDENTIAL CODE OF OHIO USE/OCCUPANCY GROUP: 1, 2, 3 FAMILY DWELLING CONSTRUCTION TYPE: V-B DESCRIPTION OF WORK: ALTER A 1 STORY FRAMED, 1 FAMILY DWELLING BY RENOVATING KITCHEN. DRYWALL,
010-292025-00 | 010-T038B-02000 | 2022-08-08 | EMEPR2231993 |  | 0 | BUILDING PERMIT/PLAN REVIEW: ALTR2211525 KITCHEN REMODEL : -ADD A NEW MICROWAVE CIRCUIT. -ADD UNDER CABINET LIGHTING .
010-292025-00 | 010-T038B-02000 | 2022-08-11 | PMEPR2232439 |  | 0 | BUILDING PERMIT/PLAN REVIEW: ALTR2211525 REPLACE KITCHEN SINK & FAUCET WITH NEW
010-292026-00 | 010-T038B-02100 | 2019-02-13 | RSWDR1900459 |  | 1197 | REMOVE EXISTING 0 WINDOW(S), 1 DOOR(S) AND REPLACE WITH NEW. WORK TO COMPLY WITH RCO 612, RCO 308, AND RCO 113.6.1 WITH A U VALUE OF 0.35 OR BETTER. DOORS INFO: REMOVE AND REPLACE FRONT ENTRY DOOR
010-292075-00 | 010-T200A-00300 | 2021-05-05 | MMLSR2116332 |  | 0 | MLS Scope: Replacement of a Single A/C Unit or Heat Pump License Number: H00765 ¦ Scope Item: air conditioning (including condensers, evaporators, compressors)
010-292075-00 | 010-T200A-00300 | 2024-06-26 | MMLSM2426263 |  | 0 | MLS Scope: Replacement of a Single Furnace, A/C and/or Heat Pump License Number: H00765 ¦ Scope Item: air conditioning (including condensers, evaporators, compressors) License Number: H00765 ¦ Scope Item: furnaces / air handlers / RTUs
010-292083-00 | 010-T172M-02700 | 2022-06-23 | PMLSR2225539 |  | 0 | MLS SCOPE: WATER HEATER REPLACEMENT
010-292084-00 | 010-T172M-02800 | 2023-04-11 | MMLSR2314980 |  | 0 | MLS Scope: Replacement of a Single A/C Unit or Heat Pump License Number: H01127 ¦ Scope Item: air conditioning (including condensers, evaporators, compressors)
010-292085-00 | 010-T172M-02900 | 2024-03-06 | RSWDM2410092 |  | 67822 | Removal of existing roofing to deck and installation of new asphalt shingle roofing, felt, ice guard, and flashings on an existing multi-family building per Ohio Building Code section 1507.2 and manufacturers installation instructions. No drawings or spe
010-292086-00 | 010-T172M-03000 | 2024-03-06 | RSWDM2410108 |  | 67822 | Removal of existing roofing to deck and installation of new asphalt shingle roofing, felt, ice guard, and flashings on an existing multi-family building per Ohio Building Code section 1507.2 and manufacturers installation instructions. No drawings or spe
010-292086-00 | 010-T172M-03000 | 2024-04-25 | MMLSR2416989 |  | 0 | MLS Scope: Replacement of a Single A/C Unit or Heat Pump License Number: H00150 ¦ Scope Item: furnaces / air handlers / RTUs
010-292086-00 | 010-T172M-03000 | 2022-04-04 | EMEPR2213923 |  | 0 | AC/ FURNACE
010-292088-00 | 010-T172M-03200 | 2020-06-22 | MMLSM2012139 |  | 0 | MLS SCOPE: REPLACEMENT OF A SINGLE A/C UNIT OR HEAT PUMP LICENSE NUMBER: H00150 ¦ SCOPE ITEM: AIR CONDITIONING (INCLUDING CONDENSERS, EVAPORATORS, COMPRESSORS)
010-292229-00 | 010-N043L-10000 | 2023-04-05 | EMLSR2145517 |  | 0 | BUILDING PERMIT/PLAN REVIEW: PLEX2144000 MLS SCOPE: ELECTRIC FOR SOLAR PHOTOVOLTAIC (PV) SYSTEM
010-292229-00 | 010-N043L-10000 | 2024-01-12 |  |  |  | SOLAR PANELS
010-292242-00 | 010-N043L-11300 | 2023-05-18 | PMLSR2320645 |  | 0 | MLS Scope: Water Heater Replacement
010-292246-00 | 010-N043L-11700 | 2024-04-16 | RSWDR2415547 |  | 9600 | REMOVE EXISTING SHINGLE ROOF TO DECK AND REPLACE WITH NEW FELT UNDERLAYMENT, ICE BARRIER MEMBRANE AT EAVE, NECESSARY FLASHINGS, AND NEW ASPHALT SHINGLES. WORK TO COMPLY WITH RCO CHAPTER 9 & MANUFACTURE INSTALLATION INSTRUCTIONS.
010-292246-00 | 010-N043L-11700 | 2024-07-05 | DECKR2427717 |  | 11000 | PLAN APPROVAL: FINAL REVIEWED FOR COMPLIANCE UNDER: 2019 RESIDENTIAL CODE OF OHIO USE/OCCUPANCY GROUP: 1, 2, 3 FAMILY DWELLING CONSTRUCTION TYPE: V-B DESCRIPTION OF WORK: ALTER A 2 STORY 1 FAMILY DWELLING BY BUILDING 24’X13.5’ WOOD FRAME FREE ST
010-292247-00 | 010-N043L-11800 | 2024-07-02 | RSWDR2427424 |  | 15494 | REMOVE EXISTING SHINGLE ROOF TO DECK AND REPLACE WITH NEW FELT UNDERLAYMENT, ICE BARRIER MEMBRANE AT EAVE, NECESSARY FLASHINGS, AND NEW ASPHALT SHINGLES. WORK TO COMPLY WITH RCO CHAPTER 9 & MANUFACTURE INSTALLATION INSTRUCTIONS. ROOF INFO: REPLACE ROOF W
010-292248-00 | 010-N043L-11900 | 2024-03-05 | PMEPR2409886 |  | 0 | SHOWER REPLACEMENT/FIXTURE – SHOWER & SHOWER VALVE - ANY NEW WATER DISTRIBUTION PIPE AND FITTINGS WILL COMPLY WITH ONE OF THE REFERENCED STANDARDS LISTED IN OPC TABLE 605.4 OR 605.5. ANY NEW VALVES WILL COMPLY WITH ONE OF THE REFERENCED STANDARDS LISTED
010-292248-00 | 010-N043L-11900 | 2024-04-22 | EMLSR2416415 |  | 0 | BUILDING PERMIT/PLAN REVIEW: PLEX2415147 MLS SCOPE: ELECTRIC FOR SOLAR PHOTOVOLTAIC (PV) SYSTEM
010-292256-00 | 010-N043L-12700 | 2020-09-03 | PMLSR2018212 |  | 0 | MLS SCOPE: WATER HEATER REPLACEMENT
010-292256-00 | 010-N043L-12700 | 2020-09-14 | MMEPR2018849 |  | 0 | RAN A BRAND NEW GAS LINE INTO THE BUILDING TO THE MANIFOLD AND THEN RAN THAT TO THE WATER HEATER OVER 15 FEET LICENSE NUMBER: P00078 ¦ SCOPE ITEM: FUEL GAS OR LP GAS
010-292259-00 | 010-N043L-13000 | 2024-04-16 | PMLSR2415548 |  | 0 | MLS SCOPE: WATER HEATER REPLACEMENT
010-292264-00 | 010-N043L-13500 | 2023-09-21 | EMLSR2340295 |  | 0 | Building Permit/Plan Review: PLEX2337998 MLS Scope: Electric for Solar Photovoltaic (PV) System
010-292307-00 | 010-O039J-03004 | 2023-09-20 | EMEPC2340020 |  | 0 | Building Permit/Plan Review: PLEX2326059 Replacing 16 fixtures and adding 6 fixtures. The work also involves the installation of a new pole.
010-292307-00 | 010-O039J-03004 | 2024-08-01 | GBLW2430700 |  | 0 | 15 SQ FT INTERNALLY ILLUMINATED WALL SIGN. “BANK OF AMERICA”. NORTH ELEVATION.
010-292307-00 | 010-O039J-03004 | 2024-08-01 | GBLW2430700 |  | 0 | 15 SQ FT INTERNALLY ILLUMINATED WALL SIGN. “BANK OF AMERICA”. NORTH ELEVATION.
010-292309-00 | 010-S002-01401 | 2019-05-10 | 2019021055 |  | 45000 | ALTERATION/MECHANICAL/ELECTRICAL
010-292309-00 | 010-S002-01401 | 2019-04-04 | 2019020702 |  | 0 | ALTERATION/MECHANICAL/ELECTRICAL/GENERAL BUILDING TRADE/FIRE ALARM
010-292309-00 | 010-S002-01401 | 2019-04-04 | 2019020739 |  | 0 | ALTERATION/MECHANICAL/ELECTRICAL/GENERAL BUILDING TRADE/FIRE ALARM
010-292309-00 | 010-S002-01401 | 2019-04-10 | 2019020760 |  | 0 | ALTERATION/MECHANICAL/ELECTRICAL/PLUMBING
010-292309-00 | 010-S002-01401 | 2019-04-11 | 2019020778 |  | 0 | ALTERATION/MECHANICAL/ELECTRICAL
010-292309-00 | 010-S002-01401 | 2019-05-08 | 2019021027 |  | 0 | ALTERATION/ELECTRICAL/GENERAL BUILDING TRADE
010-292309-00 | 010-S002-01401 | 2019-05-27 | 2019021229 |  | 0 | ALTERATION/MECHANICAL/ELECTRICAL
010-292309-00 | 010-S002-01401 | 2019-01-10 | 2019020070 |  | 0 | ALTERATION/ELECTRICAL
010-292309-00 | 010-S002-01401 | 2019-05-27 | 2019021209 |  | 0 | ALTERATION/MECHANICAL/ELECTRICAL
010-292309-00 | 010-S002-01401 | 2019-01-24 | 2019020160 |  | 0 | ALTERATION/ELECTRICAL
010-292311-00 | 010-O056G-00104 | 2019-02-06 |  |  |  | RECK FOR COMPL OF KIPP STADIUM
010-292311-00 | 010-O056G-00104 | 2022-06-21 | EMLSC2225032 |  | 0 | MLS SCOPE: TEMPORARY/FREESTANDING SERVICE (UP TO 200 AMPS DURING CONSTRUCTION)
010-292311-00 | 010-O056G-00104 | 2019-01-03 | PMEPC1900145 |  | 0 | BUILDING PERMIT/PLAN REVIEW: NEWC1800570 2785 AGLER ROAD. KIPP STADIUM. LOCKER ROOMS, STORAGE, RESTROOMS, CONCESSIONS, PRESS BOX. PLUMBING TO INCLUDE NEW DWV, DOMESTIC WATER AND FIXTURE SYSTEMS.
010-292311-00 | 010-O056G-00104 | 2019-04-24 | MMEPC1907613 |  | 0 | BUILDING PERMIT/PLAN REVIEW: NEWC1800570 INSTALL ELECTRIC HEATERS, FANS, AND DUCTWORK LICENSE NUMBER: H00313
010-292311-00 | 010-O056G-00104 | 2019-05-31 | NEWC1905382 |  | 26000 | PLAN APPROVAL: FINAL REVIEWED FOR COMPLIANCE UNDER: 2017 OBC AND ICC A117.1-2009 WITH MODIFICATIONS IN OBC 1112.0. WORK NOT INCLUDED IN THIS APPROVAL: MECHANICAL, ELECTRICAL, PLUMBING USE/OCCUPANCY GROUP: S-1 (STORAGE BUILDING) CONSTRUCTION TYPE:
010-292318-00 | 010-A056A-01100 | 2020-02-06 | PMLSR2002736 |  | 0 | MLS SCOPE: WATER HEATER REPLACEMENT
010-292323-00 | 010-A056A-00600 | 2022-09-13 | EMEPR2236886 |  | 0 | TO INSTALL NEW TESLA CHARGER UNIT WITH NEW 60 AMP CIRCUIT APX 3 FT FROM THE PANEL
010-292359-00 | 010-T172IA-00700 | 2021-08-12 | MMLSM2131716 |  | 0 | MLS Scope: Replacement of a Single A/C Unit or Heat Pump License Number: H00425 ¦ Scope Item: air conditioning (including condensers, evaporators, compressors)
010-292364-00 | 010-M182EA-00502 | 2020-08-18 | PMEPC2016826 |  | 0 | CHANGE OUT EXISTING DISHWASHER AND 3-COMPARTMENT SINK, EXISTING DISHWASHER IS DIRECTLY CONNECTED. THE NEW DISHWASHER HAS AN INTEGRATED INDIRECT WASTE THAT COMPLIES WITH THE OPC. ALL NEW DWV PIPE AND FITTINGS WILL COMPLY WITH ONE OF THE STANDARDS LISTED I
010-292364-00 | 010-M182EA-00502 | 2021-06-21 | MMEPC2123344 |  | 0 | REPLACE WITH AN EXACT WALK IN FREEZER License Number: R00122 ¦ Scope Item: coolers / freezers and any other refrigeration system for use other than comfort cooling
010-292364-00 | 010-M182EA-00502 | 2019-12-03 | EMEPC1924868 |  | 0 | DISCONNECT THE EXISTING 120 VOLT 20 AMP DISHWASHER CIRCUIT. FEED AND CONNECT THE NEW DISH MACHINE W/ INTEGRAL WATER HEATER, 30 AMP 208 VOLT, FROM THE EXISTING PANEL. INCLUDE A WALL MOUNT SERVICE DISCONNECT.
010-292364-00 | 010-M182EA-00502 | 2019-08-27 | PMLSC1917241 |  | 0 | MLS SCOPE: BACKFLOW PREVENTER NEW OR REPLACEMENT
010-292364-00 | 010-M182EA-00502 | 2023-10-05 | FSUPC2342519 |  | 0 | 739 BETHEL RD STAND ALONE PERMIT ADD AND REPIPE NOZZLES TO UL300 KITCHEN HOOD SUPPRESSION FOR EQUIPMENT RELOCATION WITHIN EXISTING HOOD. WENDY'S
010-292364-00 | 010-M182EA-00502 | 2023-10-05 | FSUPC2342519 |  | 0 | 739 BETHEL RD STAND ALONE PERMIT ADD AND REPIPE NOZZLES TO UL300 KITCHEN HOOD SUPPRESSION FOR EQUIPMENT RELOCATION WITHIN EXISTING HOOD. WENDY'S
010-292365-00 | 010-M182EA-00503 | 2022-10-10 | EMEPC2240609 |  | 0 | RUN ELECTRIC TO MENU BOARD
010-292416-00 | 010-D027-03301 | 2024-08-06 | MMEPR2431702 |  | 0 | Building Permit/Plan Review: DMGR2422638 REMOVE ALL OLD DUCTS AND REPLACE WITH NEW AS SHOWN IN PLANS License Number: HO9999
010-292416-00 | 010-D027-03301 | 2024-08-06 | EMEPR2431706 |  | 0 | Building Permit/Plan Review: DMGR2422638 null
010-292416-00 | 010-D027-03301 | 2024-08-06 | PMEPR2431713 |  | 0 | Building Permit/Plan Review: DMGR2422638 AS SHOWN IN PLANS
010-292436-00 | 010-T202-00100 | 2022-04-13 | EMEPR2215353 |  | 0 | RELOCATE EXISTING SERVICE RISER. 200 AMP 120/240
010-292443-00 | 010-T172AK-04800 | 2024-11-11 | PMEPR2444790 |  | 0 | Shower Replacement/Fixture –BATHTUB OR SHOWER & TUB/SHOWER VALVE REPLACEMENT - ANY NEW WATER DISTRIBUTION PIPE AND FITTINGS WILL COMPLY WITH ONE OF THE REFERENCED STANDARDS LISTED IN OPC TABLE 605.4 OR 605.5. ANY NEW VALVES WILL COMPLY WITH ONE OF THE RE
010-292443-00 | 010-T172AK-04800 | 2024-05-03 | MMLSR2418185 |  | 0 | MLS Scope: Replacement of a Single Furnace, A/C and/or Heat Pump License Number: H00300 ¦ Scope Item: air conditioning (including condensers, evaporators, compressors)
010-292446-00 | 010-T172AK-05100 | 2024-05-31 | MMLSR2422203 |  | 0 | MLS Scope: Replacement of a Single Furnace, A/C and/or Heat Pump License Number: H01127 ¦ Scope Item: air conditioning (including condensers, evaporators, compressors)
010-292449-00 | 010-T008GB-27900 | 2020-01-23 |  |  |  | REVIEW PARCEL
010-292450-00 | 010-T008GB-28000 | 2020-01-23 |  |  |  | REVIEW PARCEL
010-292452-00 | 010-T008GB-28200 | 2022-09-12 |  |  |  | REALTOR STATES SQ FT OF THE CONDO UNIT IS NOT CORRECT. REVIEW & ADJUST AS NEEDED.
010-292454-00 | 010-T008GB-28400 | 2020-01-23 |  |  |  | REVIEW PARCEL
010-292455-00 | 010-T008GB-28500 | 2023-11-02 | EMEPR2346547 |  | 0 | EV charger power installation Load calculations required at time of inspection.
010-292457-00 | 010-T008GB-28700 | 2021-09-14 | PMLSR2136414 |  | 0 | MLS Scope: Water Heater Replacement
010-292457-00 | 010-T008GB-28700 | 2020-01-23 |  |  |  | REVIEW PARCEL
010-292481-00 | 010-T203-00100 | 2022-09-14 | PMEPR2237033 |  | 0 | TUB/SHOWER VALVE & COMPARTMENT WALL COVERING - ANY NEW WATER DISTRIBUTION PIPE AND FITTINGS WILL COMPLY WITH ONE OF THE REFERENCED STANDARDS LISTED IN OPC TABLE 605.4 OR 605.5. ANY NEW SUPPLY VALVES WILL COMPLY WITH ONE OF THE REFERENCED STANDARDS LISTED
010-292482-00 | 010-T203-00200 | 2024-04-12 | MMLSM2415100 |  | 0 | MLS Scope: Replacement of a Single Furnace, A/C and/or Heat Pump License Number: H00425 ¦ Scope Item: air conditioning (including condensers, evaporators, compressors)
010-292485-00 | 010-T038B-02500 | 2024-10-11 | MMLSR2441080 |  | 0 | MLS Scope: Replacement of a Single A/C Unit or Heat Pump License Number: H00255 ¦ Scope Item: air conditioning (including condensers, evaporators, compressors)
010-292496-00 | 010-T189A-10200 | 2022-11-25 | PMLSR2247049 |  | 0 | MLS Scope: Water Heater Replacement
010-292609-00 | 010-T008GB-28800 | 2020-01-23 |  |  |  | REVIEW PARCEL
010-292610-00 | 010-T008GB-28900 | 2020-01-08 |  |  |  | ADD CONDO UNIT TYPE TO DWLG DATA.
010-292611-00 | 010-T008GB-29000 | 2020-01-08 |  |  |  | ADD CONDO UNIT TYPE TO DWLG DATA.
010-292612-00 | 010-N012GA-00100 | 2020-04-06 | FALRC2003112 |  | 0 | ALTER EXISTING FIRE ALARM SYSTEM BY REPLACING EXISTING SPRINKLER MONITORING CONTROL PANEL WITH A NEW ONE. STAND ALONE PERMIT. FIELD VERIFY SMOKE DETECTOR ABOVE PANEL PER OBC 907.4.1. SECTION 901.7 OF THE OHIO FIRE CODE REQUIRES THE FIRE CODE OFFICIAL TO
010-292612-00 | 010-N012GA-00100 | 2020-04-06 | FALRC2003112 |  | 0 | ALTER EXISTING FIRE ALARM SYSTEM BY REPLACING EXISTING SPRINKLER MONITORING CONTROL PANEL WITH A NEW ONE. STAND ALONE PERMIT. FIELD VERIFY SMOKE DETECTOR ABOVE PANEL PER OBC 907.4.1. SECTION 901.7 OF THE OHIO FIRE CODE REQUIRES THE FIRE CODE OFFICIAL TO
010-292612-00 | 010-N012GA-00100 | 2019-04-10 | FALRC1903270 |  | 0 | ALTER EXISTING FIRE ALARM SYSTEM FOR SUNRISE FOODS BY REPLACING FACP WITH A NEW ONE, ADDING SMOKE DETECTOR ABOVE PANEL, AND ADDING TWO NOTIFICATION DEVICES. SECTION 901.7 OF THE OHIO FIRE CODE REQUIRES THE FIRE CODE OFFICIAL TO BE NOTIFIED OF ANY IMPAIRM
010-292612-00 | 010-N012GA-00100 | 2019-04-10 | FALRC1903270 |  | 0 | ALTER EXISTING FIRE ALARM SYSTEM FOR SUNRISE FOODS BY REPLACING FACP WITH A NEW ONE, ADDING SMOKE DETECTOR ABOVE PANEL, AND ADDING TWO NOTIFICATION DEVICES. SECTION 901.7 OF THE OHIO FIRE CODE REQUIRES THE FIRE CODE OFFICIAL TO BE NOTIFIED OF ANY IMPAIRM
010-292612-00 | 010-N012GA-00100 | 2019-02-11 |  |  |  | RECK FOR OCCUP / INT REMOD / HVAC WORK
010-292612-00 | 010-N012GA-00100 | 2023-01-06 | FALRC2302615 |  | 0 | ALTER EXISTING FIRE ALARM SYSTEM FOR SUNRISE FOODS BY ADDING MONITORING TO KITCHEN HOOD SUPPRESSION SYSTEM. STAND ALONE PERMIT. SECTION 901.7 OF THE OHIO FIRE CODE REQUIRES THE FIRE CODE OFFICIAL TO BE NOTIFIED OF ANY IMPAIRMENT OF THE FIRE PROTECTION SY
010-292612-00 | 010-N012GA-00100 | 2023-01-06 | FALRC2302615 |  | 0 | ALTER EXISTING FIRE ALARM SYSTEM FOR SUNRISE FOODS BY ADDING MONITORING TO KITCHEN HOOD SUPPRESSION SYSTEM. STAND ALONE PERMIT. SECTION 901.7 OF THE OHIO FIRE CODE REQUIRES THE FIRE CODE OFFICIAL TO BE NOTIFIED OF ANY IMPAIRMENT OF THE FIRE PROTECTION SY
010-292612-00 | 010-N012GA-00100 | 2023-02-06 | EMEPC2306476 |  | 0 | INSTALL 5 NEW CORD DROP OUTLETS FROM CEILING IN FOOD PRODUCTION AREA. OUTLETS WILL BE WATER TIGHT INDUSTRIAL OUTLETS ON GFCI BREAKERS
010-292612-00 | 010-N012GA-00100 | 2024-07-12 | ROOFC2428735 |  | 135000 | BUILDING PERMIT TO INSTALL NEW .060 FULLY ADHERED TPO RUBBER ROOFING OVER EXISTING EAST HALF OF ROOFING ALONG WITH SEPARATION BOARD, NEW PERIMETER AND PENETRATION FLASHINGS ON AN EXISTING COMMERCIAL BUILDING PER OHIO BUILDING CODE SECTION 1507.13 NO DRA
010-292613-00 | 010-N012GA-00200 | 2020-04-20 | FSUPC2003418 |  | 0 | 2000 TORONADO ST. PELTON SHEPHERD. ALTERATION TO FIRE SPRINKLER SYSTEM TO REPLACE BACKFLOW PREVENTION DEVICE WITH NEW DCDA ASSEMBLY. STAND ALONE PERMIT.
010-292613-00 | 010-N012GA-00200 | 2020-04-20 | FSUPC2003418 |  | 0 | 2000 TORONADO ST. PELTON SHEPHERD. ALTERATION TO FIRE SPRINKLER SYSTEM TO REPLACE BACKFLOW PREVENTION DEVICE WITH NEW DCDA ASSEMBLY. STAND ALONE PERMIT.
010-292614-00 | 010-N012GA-00300 | 2021-12-10 | FSUPC2148734 |  | 0 | 2025 CAMARO AVE STAND ALONE PERMIT ALTERATION TO EXISTING FIRE SPRINKLER SYSTEM TO REPLACE BACKFLOW ASSEMBLY WITH ADDED FRICTION LOSSES. CALCS VERIFIED TO BE SUFFICIENT WITH ADDED LOSSES.
010-292614-00 | 010-N012GA-00300 | 2021-12-10 | FSUPC2148734 |  | 0 | 2025 CAMARO AVE STAND ALONE PERMIT ALTERATION TO EXISTING FIRE SPRINKLER SYSTEM TO REPLACE BACKFLOW ASSEMBLY WITH ADDED FRICTION LOSSES. CALCS VERIFIED TO BE SUFFICIENT WITH ADDED LOSSES.
010-292616-00 | 010-N012GA-00500 | 2019-05-22 | EMEPC1909648 |  | 0 | BUILDING PERMIT/PLAN REVIEW: PLEX1904233 INSTALL 480 SERVICE FOR LEVEL 3 CHARGERS
010-292616-00 | 010-N012GA-00500 | 2022-09-15 | EMEPC2237302 |  | 0 | BUILDING PERMIT/PLAN REVIEW: PLEX2229116 ROOF MOUNTED SOLAR PV SYSTEM
010-292617-00 | 010-N012GA-00600 | 2022-01-06 | FSUPC2202520 |  | 0 | 1949 CAMARO DR. STAND ALONE PERMIT ALTERATION TO EXISTING FIRE SPRINKLER SYSTEM TO REPLACE EXISTING DETECTOR CHECK VALVE WITH NEW BACKFLOW PREVENTER.
010-292617-00 | 010-N012GA-00600 | 2022-01-06 | FSUPC2202520 |  | 0 | 1949 CAMARO DR. STAND ALONE PERMIT ALTERATION TO EXISTING FIRE SPRINKLER SYSTEM TO REPLACE EXISTING DETECTOR CHECK VALVE WITH NEW BACKFLOW PREVENTER.
010-292617-00 | 010-N012GA-00600 | 2023-10-13 | ROOFC2343635 |  | 171850 | BUILDING PERMIT TO INSTALL NEW .060 FULLY ADHERED EPDM RUBBER ROOFING OVER EXISTING ROOFING ALONG WITH SEPARATION BOARD, NEW PERIMETER AND PENETRATION FLASHINGS ON AN EXISTING COMMERCIAL BUILDING PER OHIO BUILDING CODE SECTION 1507.12. NO DRAWINGS OR SP
010-292617-00 | 010-N012GA-00600 | 2024-02-08 | EMEPC2406400 |  | 0 | BUILDING PERMIT/PLAN REVIEW: PLEX2405622 INSTALLATION OF THE 800 AMP 480 VOLT ELECTRICAL SERVICE AS PER THE APPROVED DRAWINGS FOR PLEX2405622.
010-292618-00 | 010-N012GA-00700 | 2024-10-11 | FSUPC2441179 |  | 0 | 1975 GALAXIE ST STAND ALONE PERMIT (VERIFY IN FIELD EXISTING PAINT BOOTHS) INSTALL FIRE SPRINKLERS WITHIN TWO PAINT BOOTHS. 14 SPRINKLERS.
010-292619-00 | 010-N012GA-00800 | 2022-01-03 | FSUPC2202017 |  | 0 | 1951 GALAXIE ST STAND ALONE PERMIT ALTERATION TO EXISTING FIRE SPRINKLER SYSTEM TO INSTALL NEW BACKFLOW PREVENTER. CALCULATIONS HAVE VERIFIED THAT ADDITIONAL FRICTION LOSSES WILL NOT UNNECESSARILY IMPEDE THE SYSTEM.
010-292619-00 | 010-N012GA-00800 | 2019-02-11 |  |  |  | RECK FOR REMOD
010-292619-00 | 010-N012GA-00800 | 2022-01-03 | FSUPC2202017 |  | 0 | 1951 GALAXIE ST STAND ALONE PERMIT ALTERATION TO EXISTING FIRE SPRINKLER SYSTEM TO INSTALL NEW BACKFLOW PREVENTER. CALCULATIONS HAVE VERIFIED THAT ADDITIONAL FRICTION LOSSES WILL NOT UNNECESSARILY IMPEDE THE SYSTEM.
010-292621-00 | 010-N012GA-01000 | 2019-04-09 | EMEPC1906583 |  | 0 | REPLACE EXISTING 208V, 3 PHASE, 4 WIRE, 200 AMP METER CAN WITH RISER.
010-292624-00 | 010-N012GA-01800 | 2023-05-26 | FSUPC2321960 |  | 0 | 2042 CAMARO AVE, STAND ALONE PERMIT (BACKFLOW PREVENTER REPLACEMENT) ALTERATION TO EXISTING FIRE SPRINKLER SYSTEM TO INSTALL NEW BACKFLOW PREVENTER WITHIN EXISTING BUILDING. CALCS VERIFIED TO ALLOW EXISTING SYSTEM TO REMAIN AS IS WITH ADDITIONAL FRICTI
010-292624-00 | 010-N012GA-01800 | 2023-05-26 | FSUPC2321960 |  | 0 | 2042 CAMARO AVE, STAND ALONE PERMIT (BACKFLOW PREVENTER REPLACEMENT) ALTERATION TO EXISTING FIRE SPRINKLER SYSTEM TO INSTALL NEW BACKFLOW PREVENTER WITHIN EXISTING BUILDING. CALCS VERIFIED TO ALLOW EXISTING SYSTEM TO REMAIN AS IS WITH ADDITIONAL FRICTI
010-292627-00 | 010-N012GA-01600 | 2022-10-12 | EMEPC2241160 |  | 0 | CHANGE FROM 3 PHASE, 240V, 400 AMP SERVICE TO A 3 PHASE, 480V, 800 AMP SERVICE
010-292628-00 | 010-N012GA-01500 | 2023-06-14 | FSUPC2324903 |  | 0 | 08/03/2023 UPDATED CONTRACTOR CDUFF 1973 CORVAIR AVE STAND ALONE PERMIT (BACKFLOW) ALTERATION TO EXISTING FIRE SPRINKLER SYSTEM TO REPLACE EXISTING BACKFLOW WITH NEW. CALCS VERIFIED FOR EXISTING PRESSURE PER SPRINKLER CALCS REFERENCED ON PLAN.
010-292628-00 | 010-N012GA-01500 | 2023-06-14 | FSUPC2324903 |  | 0 | 08/03/2023 UPDATED CONTRACTOR CDUFF 1973 CORVAIR AVE STAND ALONE PERMIT (BACKFLOW) ALTERATION TO EXISTING FIRE SPRINKLER SYSTEM TO REPLACE EXISTING BACKFLOW WITH NEW. CALCS VERIFIED FOR EXISTING PRESSURE PER SPRINKLER CALCS REFERENCED ON PLAN.
010-292633-00 | 010-N051B-38500 | 2023-09-06 | MMLSR2337808 |  | 0 | MLS Scope: Replacement of a Single Furnace, A/C and/or Heat Pump License Number: H00425 ¦ Scope Item: air conditioning (including condensers, evaporators, compressors)
010-292635-00 | 010-N051B-38300 | 2022-06-28 | MMLSR2226064 |  | 0 | MLS SCOPE: REPLACEMENT OF A SINGLE FURNACE, A/C AND/OR HEAT PUMP LICENSE NUMBER: H00286 ¦ SCOPE ITEM: AIR CONDITIONING (INCLUDING CONDENSERS, EVAPORATORS, COMPRESSORS)
010-292638-00 | 010-N051B-38000 | 2024-11-18 | MMLSR2445721 |  | 0 | MLS SCOPE: REPLACEMENT OF A SINGLE FURNACE, A/C AND/OR HEAT PUMP LICENSE NUMBER: H01072 ¦ SCOPE ITEM: FURNACES / AIR HANDLERS / RTUS
010-292645-00 | 010-N051B-37300 | 2023-12-27 | MMLSR2352975 |  | 0 | MLS Scope: Replacement of a Single Furnace License Number: H00150 ¦ Scope Item: furnaces / air handlers / RTUs
010-292646-00 | 010-N051B-36600 | 2024-08-16 | RSWDR2433448 |  | 1818 | REMOVE EXISTING 1 WINDOW(S), 0 DOOR(S) AND REPLACE WITH NEW. WORK TO COMPLY WITH RCO 612, RCO 308, AND RCO 113.6.1 WITH A U VALUE OF 0.35 OR BETTER.WINDOWS INFO: REMOVE A DOUBLE HUNG WINDOW AND REPLACE WITH NEW. NO STRUCTURAL CHANGES TO OPENING REQUIRED.
010-292651-00 | 010-N051B-37100 | 2021-08-10 | MMLSR2131309 |  | 0 | MLS Scope: Replacement of a Single Furnace, A/C and/or Heat Pump License Number: H00150 ¦ Scope Item: furnaces / air handlers / RTUs
010-292666-00 | 010-N051B-39200 | 2024-08-15 | MMLSR2433404 |  | 0 | REPLACE OLD AC/FURNACE WITH NEW AC/FURNACE LICENSE NUMBER: H00855
010-292674-00 | 010-N051B-41600 | 2021-06-28 | DECKR2124463 |  | 7000 | PLAN APPROVAL: FINAL REVIEWED FOR COMPLIANCE UNDER: 2019 RESIDENTIAL CODE OF OHIO USE/OCCUPANCY GROUP: 1, 2, 3 FAMILY DWELLING CONSTRUCTION TYPE: V-B DESCRIPTION OF WORK: ALTER A 2 STORY FRAMED, 1 FAMILY DWELLING BY BUILDING A 12’X12’ WOOD FRAME
010-292684-00 | 010-N051B-40900 | 2019-07-18 | RSWDR1903554 |  | 1500 | Remove existing 1 window(s), 0 door(s) and replace with new. Work to comply with RCO 612, RCO 308, and RCO 113.6.1 with a U Value of 0.35 or Better. Windows Info: INSTALL 1 EGRESS WINDOW ON THE EAST SIDE IN BASEMENT FOUNDATION WALL..
010-292684-00 | 010-N051B-40900 | 2023-03-31 | EMEPR2313685 |  | 0 | RELOCATE GENERAC
010-292684-00 | 010-N051B-40900 | 2022-07-13 | MMLSR2228309 |  | 0 | MLS SCOPE: REPLACEMENT OF A SINGLE FURNACE LICENSE NUMBER: H01036 ¦ SCOPE ITEM: GAS LOGS
010-292684-00 | 010-N051B-40900 | 2022-03-08 | EMEPR2209984 |  | 0 | ELECTRIC FOR 22,000 WATT GENERAC GENERATOR - LOAD CALCULATIONS ARE REQUIRED AT INSPECTION
010-292684-00 | 010-N051B-40900 | 2023-09-06 | MMEPR2337842 |  | 0 | STAND ALONE PERMIT APPROVED B MORRISON 9/6/2023 LICENSE NUMBER: H01036
010-292685-00 | 010-N051B-42900 | 2019-06-10 | MMLSR1911035 |  | 0 | MLS Scope: Replacement of a Single Furnace, A/C and/or Heat Pump License Number: H00124 ¦ Scope Item: air conditioning (including condensers, evaporators, compressors)
010-292691-00 | 010-N051B-42300 | 2020-12-29 | MMEPR2026926 |  | 0 | BUILDING PERMIT/PLAN REVIEW: ALTR2007545 INSTALLATION OF PREFAB MASONRY FIREPLACE O FIRST FLOOR OF RESIDENCE LICENSE NUMBER: HO9999
010-292691-00 | 010-N051B-42300 | 2020-12-29 | MMEPR2026926 |  | 0 | BUILDING PERMIT/PLAN REVIEW: ALTR2007545 INSTALLATION OF PREFAB MASONRY FIREPLACE O FIRST FLOOR OF RESIDENCE LICENSE NUMBER: HO9999
010-292691-00 | 010-N051B-42300 | 2020-12-29 | EMEPR2026927 |  | 0 | BUILDING PERMIT/PLAN REVIEW: ALTR2007545 INSTALLATION/RELOCATION OF 3 ELECTRICAL OUTLETS ON ALTERED/ADDED FIREPLACE WALL IN RESIDENCE
010-292691-00 | 010-N051B-42300 | 2020-12-29 | EMEPR2026927 |  | 0 | BUILDING PERMIT/PLAN REVIEW: ALTR2007545 INSTALLATION/RELOCATION OF 3 ELECTRICAL OUTLETS ON ALTERED/ADDED FIREPLACE WALL IN RESIDENCE
010-292691-00 | 010-N051B-42300 | 2020-08-13 | ALTR2007545 |  | 5000 | PLAN APPROVAL: FINAL REVIEWED FOR COMPLIANCE UNDER: 2019 RESIDENTIAL CODE OF OHIO USE/OCCUPANCY GROUP: 1, 2, 3 FAMILY DWELLING CONSTRUCTION TYPE: V-B DESCRIPTION OF WORK: ALTER A 2 STORY FRAMED, 1 FAMILY DWELLING BY INSTALLING PREBUILT WOOD BURN
010-292703-00 | 010-T159A-06700 | 2021-11-09 | MMEPR2144558 |  | 0 | BUILDING PERMIT/PLAN REVIEW: ALTR2140832 BATH FAN AND VENT, HEAT RUN, COLD AIR RETURN LICENSE NUMBER: H00310 ¦ SCOPE ITEM: DUCTWORK / DAMPERS
010-292703-00 | 010-T159A-06700 | 2021-11-16 | PMEPR2145583 |  | 0 | BUILDING PERMIT/PLAN REVIEW: ALTR2140832 ADD BASEMENT BATH WITH SHOWER
010-292703-00 | 010-T159A-06700 | 2021-11-16 | EMEPR2145569 |  | 0 | BUILDING PERMIT/PLAN REVIEW: ALTR2140832 WIRE BASEMENT
010-292703-00 | 010-T159A-06700 | 2022-06-08 |  |  | 48000 | RECHECK FOR REC RM
010-292703-00 | 010-T159A-06700 | 2021-10-15 | ALTR2140832 |  | 47440 | PLAN APPROVAL: CONDITIONAL: SEE BELOW REVIEWED FOR COMPLIANCE UNDER: 2019 RESIDENTIAL CODE OF OHIO USE/OCCUPANCY GROUP: 1, 2, 3 FAMILY DWELLING CONSTRUCTION TYPE: V-B DESCRIPTION OF WORK: ALTER A 1 STORY FRAMED, 1 FAMILY DWELLING BY FINISHING EX
010-292705-00 | 010-T159A-06900 | 2024-09-16 | EMEPR2437491 |  | 0 | Installation of a 24Kw home standby generator with a 200 AMP automatic transfer switch. *Load calculations required at time of inspection.
010-292705-00 | 010-T159A-06900 | 2024-09-16 | MMEPR2437493 |  | 0 | Installation of 20 feet, 3/4-inch black iron piping, from natural gas meter to home standby generator, all outside and aboveground. License Number: P00723 ¦ Scope Item: fuel gas or LP gas
010-292711-00 | 010-J034-01101 | 2024-09-11 | RSWDR2436923 |  | 3000 | Remove existing 2 window(s), 0 door(s) and replace with new. Work to comply with RCO 612, RCO 308, and RCO 113.6.1 with a U Value of 0.35 or Better. Windows Info: Alter existing dwelling building to remove existing 2 windows and replace with new. Work to
010-292729-00 | 010-O070F-04502 | 2021-04-22 | EMEPR2114503 |  | 0 | BUILDING PERMIT/PLAN REVIEW: ADDR2107143 ROUGH AND FINAL SUNROOM CHAMPION SUNROOM. ETA 1 HR. 6146004100
010-292729-00 | 010-O070F-04502 | 2021-03-01 | ADDR2107143 |  | 31500 | PLAN APPROVAL: FINAL REVIEWED FOR COMPLIANCE UNDER: 2019 RESIDENTIAL CODE OF OHIO USE/OCCUPANCY GROUP: 1, 2, 3 FAMILY DWELLING CONSTRUCTION TYPE: V-B DESCRIPTION OF WORK: ALTER A 1 STORY FRAMED, 1 FAMILY DWELLING: PROJECT SCOPE IS TO BUILD AN P
010-292739-00 | 010-N214P-00901 | 2023-05-09 | RSWDR2319146 |  | 2024 | Remove existing 2 window(s), 0 door(s) and replace with new. Work to comply with RCO 612, RCO 308, and RCO 113.6.1 with a U Value of 0.35 or Better.
010-292740-00 | 010-O102F-00501 | 2022-03-28 | EMEPC2212954 |  | 0 | BUILDING PERMIT/PLAN REVIEW: ALTC2204968 ROUGH AND FINISH WIRE PER PLANS
010-292740-00 | 010-O102F-00501 | 2019-08-27 | MMEPC1917181 |  | 0 | ( Replacing (6) 25 ton AC units with Heating and cooling RTU’s #1-#2-#3#8-#9-#10 to include running gas to existing gas line on the roof License Number: H00137 ¦ Scope Item: furnaces / air handlers / RTUs
010-292740-00 | 010-O102F-00501 | 2019-01-02 | EMEPC1900005 |  | 0 | BUILDING PERMIT/PLAN REVIEW: PLEX1809264 CHANGE OUT THE EXISTING STORE STANDBY GENERATOR FOR A NEW STANDBY GENERATOR. NEW GENERATOR IS SIZED FOR THE EXISTING ELECTRICAL. UNHOOK AND HOOK NEW ONE BACK UP.
010-292740-00 | 010-O102F-00501 | 2019-01-01 |  |  |  | SPL/NWP/VD
010-292740-00 | 010-O102F-00501 | 2022-01-31 | EMEPC2205425 |  | 0 | RE-FEED SERVICE AND RE-FEED ONE POLE LIGHT
010-292740-00 | 010-O102F-00501 | 2021-03-16 | ROOFC2109141 |  | 469270 | BUILDING PERMIT FOR THE INSTALLATION OF .060 EPDM RUBBER ROOFING OVER EXISTING ROOFING SYSTEM ALONG WITH SEPERATION BOARD, NEW PERIMETER AND PENETRATION FLASHINGS ON AN EXISTING COMMERCIAL BUILDING. SPECS PROVIDED. A FINAL STRUCTURAL INSPECTION WILL BE
010-292740-00 | 010-O102F-00501 | 2022-03-23 | PMEPC2212995 |  | 0 | BUILDING PERMIT/PLAN REVIEW: ALTC2204968 ADDING SINGLE FAMILY RESTROOM CONSISTING OF 1 TOILET 1 LAV 1 FLOOR DRAIN-EXTENSION OF WATER LINES & DWV FROM EXISTING SOURCES -REPLACING EXISTING FIXTURES IN MEN'S & WOMEN'S RESTROOM'S TO EXISTING ROUGH IN'S-
010-292740-00 | 010-O102F-00501 | 2019-01-01 |  |  |  | SPL_NWP_VD
010-292740-00 | 010-O102F-00501 | 2023-05-09 | EMEPC2319258 |  | 0 | REPLACE EXISTING FIRE PUMP CONTROLLER AND JOCKEY PUMP. ROUGH INSPECTION AND WITNESS TEST REQUIRED. FIRE PROTECTION IMPAIRMENT PLAN MUST BE SUBMITTED TO THE FIRE DEPARTMENT FOR APPROVAL FOR THE TIME THE FIRE PUMP IS OUT OF SERVICE
010-292740-00 | 010-O102F-00501 | 2022-11-01 | MMEPC2243889 |  | 0 | BUILDING PERMIT/PLAN REVIEW: ALTC2204968 REPLACE AND RUN DUCTWORK AND DAMPER LICENSE NUMBER: H00589 ¦ SCOPE ITEM: DUCTWORK / DAMPERS
010-292746-00 | 010-T200AA-00200 | 2022-10-03 | PMLSM2239580 |  | 0 | MLS SCOPE: WATER HEATER REPLACEMENT
010-292749-00 | 010-N052DC-76900 | 2022-09-26 | EMLSR2238666 |  | 0 | BUILDING PERMIT/PLAN REVIEW: PLEX2233143 MLS SCOPE: ELECTRIC FOR SOLAR PHOTOVOLTAIC (PV) SYSTEM
010-292751-00 | 010-N052DC-77000 | 2020-05-13 | ALTR2004172 |  | 8000 | PLAN APPROVAL: CONDITIONAL: SEE BELOW REVIEWED FOR COMPLIANCE UNDER: 2019 RESIDENTIAL CODE OF OHIO USE/OCCUPANCY GROUP: 1, 2, 3 FAMILY DWELLING CONSTRUCTION TYPE: V-B DESCRIPTION OF WORK: ALTER A 1 STORY FRAMED, 1 FAMILY DWELLING BY INSTALLING T
010-292751-00 | 010-N052DC-77000 | 2021-03-26 |  |  |  | BSMT FINISH
010-292753-00 | 010-N052DC-77200 | 2023-06-30 | MMLSR2327269 |  | 0 | MLS Scope: Replacement of a Single A/C Unit or Heat Pump License Number: H01072 ¦ Scope Item: air conditioning (including condensers, evaporators, compressors)
010-292756-00 | 010-N052DC-77500 | 2024-02-02 | PMLSR2405810 |  | 0 | MLS Scope: Water Heater Replacement
010-292794-00 | 010-T200BA-00100 | 2024-05-09 | ACS2418938 |  | 0 | PLAN REVIEW/BUILDING ORDER: FALRC2418934 ADVANCED CONSTRUCTION START FOR FIRE ALARM WORK ASSOCIATED WITH COVERED PATIO AREA TO SPORTS AND SOCIAL THAT INCLUDES PULL STATIONS AND AV DEVICES. APPLICANT PROCEEDS AT OWN RISK. WORK PERMITTED TO PROCEED TO POI
010-292794-00 | 010-T200BA-00100 | 2024-02-12 | PMEPC2406784 |  | 0 | BUILDING PERMIT/PLAN REVIEW: PLEX2406779 ADDING QUICK SERVE STATION
010-292828-00 | 010-T200BA-03500 | 2024-02-14 | FSUPC2407218 |  | 0 | 840 N HIGH ST REFERENCE BUILDING PERMIT #ALTC2346947 ALTER EXISTING NFPA 13 SUPPRESSION SYSTEM BY ADD/RELOCATING 2 SPRINKLERS
010-292828-00 | 010-T200BA-03500 | 2024-02-14 | FSUPC2407218 |  | 0 | 840 N HIGH ST REFERENCE BUILDING PERMIT #ALTC2346947 ALTER EXISTING NFPA 13 SUPPRESSION SYSTEM BY ADD/RELOCATING 2 SPRINKLERS
010-292828-00 | 010-T200BA-03500 | 2024-02-14 | FSUPC2407218 |  | 0 | 840 N HIGH ST REFERENCE BUILDING PERMIT #ALTC2346947 ALTER EXISTING NFPA 13 SUPPRESSION SYSTEM BY ADD/RELOCATING 2 SPRINKLERS
010-292828-00 | 010-T200BA-03500 | 2024-02-07 | MMEPC2406173 |  | 0 | BUILDING PERMIT/PLAN REVIEW: ALTC2346947 1 DUCTLESS SPLIT. LICENSE NUMBER: H00067 ¦ SCOPE ITEM: DUCTWORK / DAMPERS
010-292828-00 | 010-T200BA-03500 | 2024-01-11 | PMEPC2403248 |  | 0 | BUILDING PERMIT/PLAN REVIEW: ALTC2346947 ADDING NEW FRONT BAR -NEW FLOOR SINKS IN KITCHEN - ALTERATIONS TO EXISTING BAR - ALTERATIONS TO ICE MACHINE AREA REROUTING & EXTENSION OF NEW WATER LINES
010-292828-00 | 010-T200BA-03500 | 2024-01-11 | PMEPC2403248 |  | 0 | BUILDING PERMIT/PLAN REVIEW: ALTC2346947 ADDING NEW FRONT BAR -NEW FLOOR SINKS IN KITCHEN - ALTERATIONS TO EXISTING BAR - ALTERATIONS TO ICE MACHINE AREA REROUTING & EXTENSION OF NEW WATER LINES
010-292828-00 | 010-T200BA-03500 | 2024-03-21 | MMEPC2412203 |  | 0 | BUILDING PERMIT/PLAN REVIEW: ALTC2346947 GAS PIPING KITCHEN COOK LINE MANIFOLD - WATER HEATERS LICENSE NUMBER: P00093 ¦ SCOPE ITEM: FUEL GAS OR LP GAS LICENSE NUMBER: P00093 ¦ SCOPE ITEM: FUEL GAS OR LP GAS
010-292828-00 | 010-T200BA-03500 | 2024-02-29 | MMEPC2409322 |  | 0 | BUILDING PERMIT/PLAN REVIEW: ALTC2346947 INSTALL AND WALK-IN COOLER/FREEZER AND REFRIGERATION PIPING TO IT. LICENSE NUMBER: R00284 ¦ SCOPE ITEM: COOLERS / FREEZERS AND ANY OTHER REFRIGERATION SYSTEM FOR USE OTHER THAN COMFORT COOLING
010-292828-00 | 010-T200BA-03500 | 2024-02-07 | MMEPC2406173 |  | 0 | BUILDING PERMIT/PLAN REVIEW: ALTC2346947 1 DUCTLESS SPLIT. LICENSE NUMBER: H00067 ¦ SCOPE ITEM: DUCTWORK / DAMPERS
010-292828-00 | 010-T200BA-03500 | 2024-02-14 | FSUPC2407218 |  | 0 | 840 N HIGH ST REFERENCE BUILDING PERMIT #ALTC2346947 ALTER EXISTING NFPA 13 SUPPRESSION SYSTEM BY ADD/RELOCATING 2 SPRINKLERS
010-292828-00 | 010-T200BA-03500 | 2024-02-14 | FSUPC2407218 |  | 0 | 840 N HIGH ST REFERENCE BUILDING PERMIT #ALTC2346947 ALTER EXISTING NFPA 13 SUPPRESSION SYSTEM BY ADD/RELOCATING 2 SPRINKLERS
010-292828-00 | 010-T200BA-03500 | 2024-02-14 | FSUPC2407218 |  | 0 | 840 N HIGH ST REFERENCE BUILDING PERMIT #ALTC2346947 ALTER EXISTING NFPA 13 SUPPRESSION SYSTEM BY ADD/RELOCATING 2 SPRINKLERS
010-292828-00 | 010-T200BA-03500 | 2024-02-14 | FSUPC2407218 |  | 0 | 840 N HIGH ST REFERENCE BUILDING PERMIT #ALTC2346947 ALTER EXISTING NFPA 13 SUPPRESSION SYSTEM BY ADD/RELOCATING 2 SPRINKLERS
010-292828-00 | 010-T200BA-03500 | 2024-01-24 | EMEPC2404579 |  | 0 | BUILDING PERMIT/PLAN REVIEW: ALTC2346947 RESTAURANT TENANT FIT OUT, INCLUDING PATIO
010-292828-00 | 010-T200BA-03500 | 2023-11-01 | ALTC2346947 |  | 750000 | 840 N. HIGH STREET PLAN APPROVAL: CONDITIONAL REVIEWED FOR COMPLIANCE UNDER: 2017 OBC AND ICC A117.1-2009 W MODIFICATIONS IN OBC 1112.0. WORK REQUIRING SEPARATE APPLICATION: FIRE ALARM, FIRE SUPPRESSION, TYPE I HOOD SUPPRESSION WORK NOT APPLICABLE:
010-292828-00 | 010-T200BA-03500 | 2024-02-29 | MMEPC2409322 |  | 0 | BUILDING PERMIT/PLAN REVIEW: ALTC2346947 INSTALL AND WALK-IN COOLER/FREEZER AND REFRIGERATION PIPING TO IT. LICENSE NUMBER: R00284 ¦ SCOPE ITEM: COOLERS / FREEZERS AND ANY OTHER REFRIGERATION SYSTEM FOR USE OTHER THAN COMFORT COOLING
010-292828-00 | 010-T200BA-03500 | 2024-03-21 | MMEPC2412203 |  | 0 | BUILDING PERMIT/PLAN REVIEW: ALTC2346947 GAS PIPING KITCHEN COOK LINE MANIFOLD - WATER HEATERS LICENSE NUMBER: P00093 ¦ SCOPE ITEM: FUEL GAS OR LP GAS LICENSE NUMBER: P00093 ¦ SCOPE ITEM: FUEL GAS OR LP GAS
010-292828-00 | 010-T200BA-03500 | 2024-02-14 | FSUPC2407218 |  | 0 | 840 N HIGH ST REFERENCE BUILDING PERMIT #ALTC2346947 ALTER EXISTING NFPA 13 SUPPRESSION SYSTEM BY ADD/RELOCATING 2 SPRINKLERS
010-292828-00 | 010-T200BA-03500 | 2024-01-24 | EMEPC2404579 |  | 0 | BUILDING PERMIT/PLAN REVIEW: ALTC2346947 RESTAURANT TENANT FIT OUT, INCLUDING PATIO
010-292828-00 | 010-T200BA-03500 | 2023-11-01 | ALTC2346947 |  | 750000 | 840 N. HIGH STREET PLAN APPROVAL: CONDITIONAL REVIEWED FOR COMPLIANCE UNDER: 2017 OBC AND ICC A117.1-2009 W MODIFICATIONS IN OBC 1112.0. WORK REQUIRING SEPARATE APPLICATION: FIRE ALARM, FIRE SUPPRESSION, TYPE I HOOD SUPPRESSION WORK NOT APPLICABLE:
010-292861-00 | 010-T200BA-06800 | 2024-04-30 | EMEPC2417450 |  | 0 | BUILDING PERMIT/PLAN REVIEW: ALTC2405904 INSTALLING LIGHTING AND RECEPTACLES AT PATIO
010-292861-00 | 010-T200BA-06800 | 2024-05-09 | ACS2418938 |  | 0 | PLAN REVIEW/BUILDING ORDER: FALRC2418934 ADVANCED CONSTRUCTION START FOR FIRE ALARM WORK ASSOCIATED WITH COVERED PATIO AREA TO SPORTS AND SOCIAL THAT INCLUDES PULL STATIONS AND AV DEVICES. APPLICANT PROCEEDS AT OWN RISK. WORK PERMITTED TO PROCEED TO POI
010-292861-00 | 010-T200BA-06800 | 2024-05-09 | ACS2418938 |  | 0 | PLAN REVIEW/BUILDING ORDER: FALRC2418934 ADVANCED CONSTRUCTION START FOR FIRE ALARM WORK ASSOCIATED WITH COVERED PATIO AREA TO SPORTS AND SOCIAL THAT INCLUDES PULL STATIONS AND AV DEVICES. APPLICANT PROCEEDS AT OWN RISK. WORK PERMITTED TO PROCEED TO POI
010-292861-00 | 010-T200BA-06800 | 2024-05-09 | ACS2418938 |  | 0 | PLAN REVIEW/BUILDING ORDER: FALRC2418934 ADVANCED CONSTRUCTION START FOR FIRE ALARM WORK ASSOCIATED WITH COVERED PATIO AREA TO SPORTS AND SOCIAL THAT INCLUDES PULL STATIONS AND AV DEVICES. APPLICANT PROCEEDS AT OWN RISK. WORK PERMITTED TO PROCEED TO POI
010-292861-00 | 010-T200BA-06800 | 2024-05-09 | ACS2418938 |  | 0 | PLAN REVIEW/BUILDING ORDER: FALRC2418934 ADVANCED CONSTRUCTION START FOR FIRE ALARM WORK ASSOCIATED WITH COVERED PATIO AREA TO SPORTS AND SOCIAL THAT INCLUDES PULL STATIONS AND AV DEVICES. APPLICANT PROCEEDS AT OWN RISK. WORK PERMITTED TO PROCEED TO POI
010-292861-00 | 010-T200BA-06800 | 2024-04-30 | EMEPC2417450 |  | 0 | BUILDING PERMIT/PLAN REVIEW: ALTC2405904 INSTALLING LIGHTING AND RECEPTACLES AT PATIO
010-292861-00 | 010-T200BA-06800 | 2024-05-09 | ACS2418938 |  | 0 | PLAN REVIEW/BUILDING ORDER: FALRC2418934 ADVANCED CONSTRUCTION START FOR FIRE ALARM WORK ASSOCIATED WITH COVERED PATIO AREA TO SPORTS AND SOCIAL THAT INCLUDES PULL STATIONS AND AV DEVICES. APPLICANT PROCEEDS AT OWN RISK. WORK PERMITTED TO PROCEED TO POI
010-292861-00 | 010-T200BA-06800 | 2024-05-09 | ACS2418938 |  | 0 | PLAN REVIEW/BUILDING ORDER: FALRC2418934 ADVANCED CONSTRUCTION START FOR FIRE ALARM WORK ASSOCIATED WITH COVERED PATIO AREA TO SPORTS AND SOCIAL THAT INCLUDES PULL STATIONS AND AV DEVICES. APPLICANT PROCEEDS AT OWN RISK. WORK PERMITTED TO PROCEED TO POI
010-292861-00 | 010-T200BA-06800 | 2024-05-09 | ACS2418938 |  | 0 | PLAN REVIEW/BUILDING ORDER: FALRC2418934 ADVANCED CONSTRUCTION START FOR FIRE ALARM WORK ASSOCIATED WITH COVERED PATIO AREA TO SPORTS AND SOCIAL THAT INCLUDES PULL STATIONS AND AV DEVICES. APPLICANT PROCEEDS AT OWN RISK. WORK PERMITTED TO PROCEED TO POI
010-292861-00 | 010-T200BA-06800 | 2024-05-09 | ACS2418938 |  | 0 | PLAN REVIEW/BUILDING ORDER: FALRC2418934 ADVANCED CONSTRUCTION START FOR FIRE ALARM WORK ASSOCIATED WITH COVERED PATIO AREA TO SPORTS AND SOCIAL THAT INCLUDES PULL STATIONS AND AV DEVICES. APPLICANT PROCEEDS AT OWN RISK. WORK PERMITTED TO PROCEED TO POI
010-292874-00 | 010-T172L-04000 | 2024-06-28 | MMLSR2426806 |  | 0 | MLS SCOPE: REPLACEMENT OF A SINGLE FURNACE, A/C AND/OR HEAT PUMP LICENSE NUMBER: H00855 ¦ SCOPE ITEM: FURNACES / AIR HANDLERS / RTUS LICENSE NUMBER: H00855 ¦ SCOPE ITEM: HEAT PUMPS / GROUND SOURCE HEAT PUMPS
010-292881-00 | 010-T189A-10400 | 2023-05-09 | MMLSR2319201 |  | 0 | MLS Scope: Replacement of a Single Furnace License Number: H01132 ¦ Scope Item: unit heaters
010-292884-00 | 010-K067-00501 | 2021-06-23 | PMLSC2123716 |  | 0 | MLS Scope: Water Heater Replacement
010-292884-00 | 010-K067-00501 | 2021-06-23 | PMLSC2123737 |  | 0 | MLS Scope: Water Heater Replacement
010-292884-00 | 010-K067-00501 | 2023-06-23 | PMLSM2326230 |  | 0 | null MLS Scope: Water Heater Replacement
010-292884-00 | 010-K067-00501 | 2021-07-16 | PMLSC2127514 |  | 0 | MLS Scope: Water Heater Replacement
010-292884-00 | 010-K067-00501 | 2021-12-01 | PMLSC2147257 |  | 0 | MLS SCOPE: WATER HEATER REPLACEMENT
010-292886-00 | 010-T038B-02900 | 2022-07-11 | RSWDR2227736 |  | 4121 | REMOVE EXISTING 5 WINDOW(S), 0 DOOR(S) AND REPLACE WITH NEW. WORK TO COMPLY WITH RCO 612, RCO 308, AND RCO 113.6.1 WITH A U VALUE OF 0.35 OR BETTER.
010-292887-00 | 010-T038B-03000 | 2021-10-28 | PMLSR2142940 |  | 0 | MLS Scope: Water Heater Replacement
010-292887-00 | 010-T038B-03000 | 2021-11-08 | EMEPR2144345 |  | 0 | STAND ALONE OUTLET FOR TANKLESS WATER HEATER
010-292887-00 | 010-T038B-03000 | 2024-04-24 | MMEPR2416705 |  | 0 | A/C AND FURNACE REPLACEMENT License Number: H01072 ¦ Scope Item: furnaces / air handlers / RTUs
010-292888-00 | 010-O017A-03902 | 2019-01-01 |  |  |  | SPL/NWP/VD
010-292888-00 | 010-O017A-03902 | 2019-01-01 |  |  |  | SPL_NWP_VD
010-292889-00 | 010-T008GB-29100 | 2020-01-23 |  |  |  | REVIEW PARCEL
010-292891-00 | 010-T159A-07000 | 2022-03-31 | MMLSM2213451 |  | 0 | MLS SCOPE: REPLACEMENT OF A SINGLE A/C UNIT OR HEAT PUMP LICENSE NUMBER: H00425 ¦ SCOPE ITEM: AIR CONDITIONING (INCLUDING CONDENSERS, EVAPORATORS, COMPRESSORS)
010-292891-00 | 010-T159A-07000 | 2024-11-09 | MMLSM2444737 |  | 0 | MLS Scope: Replacement of a Single Furnace License Number: H00425 ¦ Scope Item: furnaces / air handlers / RTUs
010-292891-00 | 010-T159A-07000 | 2023-10-02 | EMEPR2341733 |  | 0 | 22KW GNEERAC GENERATOR INSTALL Load calculations required at time of inspection.
010-292892-00 | 010-F024-00501 | 2024-01-01 |  |  |  | SPL/NWP/VD
010-292896-00 | 010-O073H-04702 | 2024-10-10 | EMEPC2441046 |  | 0 | 400A TEMPORARY SERVICE FOR CONSTRUCTION OF CITY OF COLUMBUS FIRE STATION #36. 2 GROUND RODS 6' APART REQUIRED.
010-292896-00 | 010-O073H-04702 | 2024-11-04 | PMEPC2444033 |  | 0 | BUILDING PERMIT/PLAN REVIEW: NEWC2407923 PLUMBING WORK PURSUANT TO THIS PROJECT.
010-292896-00 | 010-O073H-04702 | 2024-11-04 | MMEPC2444029 |  | 0 | BUILDING PERMIT/PLAN REVIEW: NEWC2407923 MECHANICAL WORK PURSUANT TO PROJECT. LICENSE NUMBER: H00416 ¦ SCOPE ITEM: AIR CONDITIONING (INCLUDING CONDENSERS, EVAPORATORS, COMPRESSORS)
010-292896-00 | 010-O073H-04702 | 2024-11-04 | EMEPC2443928 |  | 0 | BUILDING PERMIT/PLAN REVIEW: NEWC2407923 NEW ELECTRIC SERVICE FOR THE NEW FIRE STATION #36 ALONG WITH SITE LIGHTING AND INTERIOR POWER AND LIGHTING. ALSO INCLUDES THE INSTALLATION OF A DIESEL GENERATOR.
010-292896-00 | 010-O073H-04702 | 2020-01-01 |  |  |  | SPL_NWP_VD
010-292896-00 | 010-O073H-04702 | 2020-01-01 |  |  |  | SPL_NWP_VD
010-293167-00 | 010-N051B-44800 | 2021-08-06 | RSWDR2130912 |  | 503 | Remove existing 0 window(s), 1 door(s) and replace with new. Work to comply with RCO 612, RCO 308, and RCO 113.6.1 with a U Value of 0.35 or Better.
010-293168-00 | 010-N051B-44900 | 2022-07-07 |  |  |  | RECK 2023 FOR FOR WDDK PV=$4683
010-293168-00 | 010-N051B-44900 | 2021-09-17 | DECKR2136976 |  | 4683 | FINAL 2019 RESIDENTIAL CODE OF OHIO 1, 2, 3 FAMILY DWELLING V-B ALTER A 1 STORY FRAMED, 1 FAMILY DWELLING BY BUILDING A FREE STANDING DECK ON THE REAR OF THE HOUSE. ALL WOOD IN CONTACT WITH THE GROUND MUST BE PRESSURE OR PRESERVATIVE-TREATED WOOD
010-293172-00 | 010-N051B-45300 | 2024-09-13 | MMLSR2437197 |  | 0 | MLS SCOPE: REPLACEMENT OF A SINGLE A/C UNIT OR HEAT PUMP LICENSE NUMBER: H00425 ¦ SCOPE ITEM: AIR CONDITIONING (INCLUDING CONDENSERS, EVAPORATORS, COMPRESSORS)
010-293179-00 | 010-N051B-43300 | 2024-10-18 | MMLSR2441913 |  | 0 | MLS Scope: Replacement of a Single A/C Unit or Heat Pump License Number: H00150 ¦ Scope Item: furnaces / air handlers / RTUs
010-293190-00 | 010-N051B-44400 | 2021-08-18 | MMLSR2132461 |  | 0 | MLS Scope: Replacement of a Single A/C Unit or Heat Pump License Number: H01049 ¦ Scope Item: air conditioning (including condensers, evaporators, compressors)
010-293210-00 | 010-N082I-56900 | 2022-12-20 | MMLSR2250209 |  | 0 | MLS Scope: Replacement of a Single Furnace, A/C and/or Heat Pump License Number: H00425 ¦ Scope Item: air conditioning (including condensers, evaporators, compressors)
010-293212-00 | 010-N082I-56700 | 2020-07-06 | DMGR2006002 |  | 35000 | PLAN APPROVAL: FINAL REVIEWED FOR COMPLIANCE UNDER: 2019 RESIDENTIAL CODE OF OHIO USE/OCCUPANCY GROUP: 1, 2, 3 FAMILY DWELLING CONSTRUCTION TYPE: V-B DESCRIPTION OF WORK: ALTER A 2 STORY FRAMED, 1 FAMILY DWELLING BY REPAIRING DAMAGE DONE BY LIGH
010-293212-00 | 010-N082I-56700 | 2020-08-07 | EMEPR2016112 |  | 0 | BUILDING PERMIT/PLAN REVIEW: DMGR2006002 ROUGH AND FINISH WIRE ELECTRICALLY DUE TO LIGHTNING DAMAGE
010-293213-00 | 010-N082I-56600 | 2020-04-17 | MMEPR2007499 |  | 0 | GAS SYSTEM IS CAST, HOUSE NEXT DOOR WAS STRUCK BY LIGHTNING. THE ELECTRICITY FROM LIGHTNING STRIKE TRAVELED UNDERGROUND AND BLEW OUT THE CAST AT THE METER AND BLEW OUT THE ELECTRICITY TO HOUSE. CAST IS SLEEVED AND GROUNDED AT METER. WILL HAVE TO TEST GAS
010-293217-00 | 010-N082I-56200 | 2021-06-29 | MMLSR2124816 |  | 0 | MLS Scope: Replacement of a Single A/C Unit or Heat Pump License Number: H00124 ¦ Scope Item: air conditioning (including condensers, evaporators, compressors)
010-293230-00 | 010-N058GB-05400 | 2024-04-12 | DECKR2415144 |  | 12500 | PLAN APPROVAL: FINAL REVIEWED FOR COMPLIANCE UNDER: 2019 RESIDENTIAL CODE OF OHIO USE/OCCUPANCY GROUP: 1, 2, 3 FAMILY DWELLING CONSTRUCTION TYPE: V-B DESCRIPTION OF WORK: ALTER A 2 STORY 1 FAMILY DWELLING BY BUILDING 13’X15’ WOOD FRAME ATTACHED
010-293239-00 | 010-N058GB-06300 | 2019-01-01 |  | REVI
010-293247-00 | 010-N058GB-07100 | 2019-05-13 | EMEPR1908960 |  | 0 | BUILDING PERMIT/PLAN REVIEW: ADDR1902789 WIRE A NEW SUNROOM
010-293247-00 | 010-N058GB-07100 | 2019-03-28 | ADDR1902789 |  | 16171 | ALTER A ONE STORY WOOD FRAME SINGLE FAMILY DWELLING WITH THE ADDITION OF AN ENCLOSED PATIO IN THE REAR CORNER OF THE DWELLING UNIT. NEW FOUNDATION WILL BE POURED FOR PATIO ENCLOSURE.
010-293249-00 | 010-N058GB-07300 | 2022-05-11 | PMLSR2219060 |  | 0 | MLS SCOPE: WATER HEATER REPLACEMENT
010-293249-00 | 010-N058GB-07300 | 2023-08-15 | ALTR2334568 |  | 1500 | PLAN APPROVAL: FINAL REVIEWED FOR COMPLIANCE UNDER: 2019 RESIDENTIAL CODE OF OHIO DESCRIPTION OF WORK: ALTER A 1 STORY FRAME, 1 FAMILY DWELLING FULL BASEMENT, ALTERATION INCLUDES CONVERTING EXISTING FLEX ROOM INTO NEW BEDROOM WITH CLOSET PER APP
010-293250-00 | 010-N058GB-07400 | 2024-08-26 | DEMO2434838 |  | 19250 | DEMOLITION OF 2-STORY 2136 SQ. FT. HOME COMPLETION OF THE WORK DESCRIBED IN THIS PERMIT, INCLUDING ALL REQUIRED INSPECTIONS AND APPROVALS, WILL COMPLY BUILDING ORDER UNSF2400207
010-293250-00 | 010-N058GB-07400 | 2025-03-14 |  |  |  | NEW CONSTRUCTION
010-293250-00 | 010-N058GB-07400 | 2022-10-07 | MMLSR2240427 |  | 0 | MLS SCOPE: REPLACEMENT OF A SINGLE A/C UNIT OR HEAT PUMP LICENSE NUMBER: H01132 ¦ SCOPE ITEM: AIR CONDITIONING (INCLUDING CONDENSERS, EVAPORATORS, COMPRESSORS)
010-293252-00 | 010-N058GB-07600 | 2022-02-28 | EMLSR2208815 |  | 0 | BUILDING PERMIT/PLAN REVIEW: PLEX2206970 MLS SCOPE: ELECTRIC FOR SOLAR PHOTOVOLTAIC (PV) SYSTEM
010-293252-00 | 010-N058GB-07600 | 2022-01-26 | EMLSR2204805 |  | 0 | BUILDING PERMIT/PLAN REVIEW: PLEX2203404 MLS SCOPE: ELECTRIC FOR SOLAR PHOTOVOLTAIC (PV) SYSTEM
010-293253-00 | 010-N058GB-07700 | 2022-08-24 |  |  |  | REAR WDDK
010-293255-00 | 010-N058GB-07900 | 2023-04-06 |  |  | 8161 | RECHECK FOR REAR DECK
010-293255-00 | 010-N058GB-07900 | 2021-03-16 | DECKR2109282 |  | 8161 | PLAN APPROVAL: FINAL REVIEWED FOR COMPLIANCE UNDER: 2019 RESIDENTIAL CODE OF OHIO USE/OCCUPANCY GROUP: 1, 2, 3 FAMILY DWELLING CONSTRUCTION TYPE: V-B DESCRIPTION OF WORK: ALTER A 2 STORY FRAMED, 1 FAMILY DWELLING BY BUILDING 360 SF ATTACHED DECK
010-293257-00 | 010-N058GB-08100 | 2024-06-28 | EMLSR2426800 |  | 0 | BUILDING PERMIT/PLAN REVIEW: PLEX2425169 MLS SCOPE: ELECTRIC FOR SOLAR PHOTOVOLTAIC (PV) SYSTEM
010-293257-00 | 010-N058GB-08100 | 2024-06-11 | EMLSR2423865 |  | 0 | BUILDING PERMIT/PLAN REVIEW: PLEX2422354 MLS SCOPE: ELECTRIC FOR SOLAR PHOTOVOLTAIC (PV) SYSTEM
010-293259-00 | 010-N058GB-08300 | 2020-08-18 | ADDR2007719 |  | 40880 | PLAN APPROVAL: FINAL REVIEWED FOR COMPLIANCE UNDER: 2019 RESIDENTIAL CODE OF OHIO USE/OCCUPANCY GROUP: 1, 2, 3 FAMILY DWELLING CONSTRUCTION TYPE: V-B DESCRIPTION OF WORK: ALTER A 1 STORY FRAMED, 1 FAMILY DWELLING BY BUILDING A ALUMINUM SUNROOM O
010-293259-00 | 010-N058GB-08300 | 2020-10-01 | EMEPR2020353 |  | 0 | BUILDING PERMIT/PLAN REVIEW: ADDR2007719 WIRE SUMMER ROOM
010-293260-00 | 010-N058GB-08400 | 2022-08-24 |  |  |  | REAR WDDK
010-293262-00 | 010-T127AAB-00100 | 2022-10-17 | MMLSR2241710 |  | 0 | MLS SCOPE: REPLACEMENT OF A SINGLE FURNACE, A/C AND/OR HEAT PUMP LICENSE NUMBER: H00150 ¦ SCOPE ITEM: FURNACES / AIR HANDLERS / RTUS
010-293264-00 | 010-N123-24701 | 2024-08-06 | RSWDR2431313 |  | 25000 | REMOVE EXISTING SHINGLE ROOF TO DECK AND REPLACE WITH NEW FELT UNDERLAYMENT, ICE BARRIER MEMBRANE AT EAVE, NECESSARY FLASHINGS, AND NEW ASPHALT SHINGLES. WORK TO COMPLY WITH RCO CHAPTER 9 & MANUFACTURE INSTALLATION INSTRUCTIONS.
010-293281-00 | 010-H010A-06300 | 2023-09-26 | MMLSR2340754 |  | 0 | MLS Scope: Replacement of a Single A/C Unit or Heat Pump License Number: H00150 ¦ Scope Item: furnaces / air handlers / RTUs
010-293293-00 | 010-H010A-05000 | 2021-10-08 | ALTR2139935 |  | 890 | Plan Approval: Final Reviewed For Compliance Under: 2019 Residential Code Of Ohio Description Of Work: Alter a 1 Family Dwelling Full Basement, Unfinished, Waterproofed, by removing and replacing 86LF of drywall and framed wall for installation of
010-293293-00 | 010-H010A-05000 | 2021-10-08 | ALTR2139914 |  | 2900 | Plan Approval: Final Reviewed For Compliance Under: 2019 Residential Code Of Ohio Use/Occupancy Group: 1, 2, 3 Family Dwelling Construction Type: V-B Description Of Work: Alter a 3 Story Framed, 1 Family Dwelling by installing 0 Carbon Fiber Str
010-293295-00 | 010-H010A-04800 | 2022-06-27 | MMLSM2225884 |  | 0 | MLS SCOPE: REPLACEMENT OF A SINGLE FURNACE, A/C AND/OR HEAT PUMP LICENSE NUMBER: H00589 ¦ SCOPE ITEM: AIR CONDITIONING (INCLUDING CONDENSERS, EVAPORATORS, COMPRESSORS)
010-293297-00 | 010-H010A-04600 | 2019-02-11 |  |  |  | DWLG COMP
010-293298-00 | 010-H010A-04501 | 2019-02-11 |  |  |  | DWLG COMP
010-293299-00 | 010-H010A-04401 | 2019-02-11 |  |  |  | DWLG COMP
010-293300-00 | 010-H010A-04301 | 2019-02-11 |  |  |  | COMP DWLG
010-293301-00 | 010-H010A-04201 | 2019-02-11 |  |  |  | COMP DWLG
010-293302-00 | 010-H010A-04101 | 2019-02-11 |  |  |  | COMP DWLG
010-293303-00 | 010-H010A-04001 | 2019-02-11 |  |  |  | DWLG COMP
010-293304-00 | 010-H010A-03901 | 2019-02-04 |  |  |  | DWLG COMP
010-293305-00 | 010-H010A-09300 | 2019-06-26 | PMEPR1912287 |  | 0 | BUILDING PERMIT/PLAN REVIEW: NEWR1902868 UNDERGROUND, ROUGH, AND FINISH PLUMBING.
010-293305-00 | 010-H010A-09300 | 2019-09-17 | MMEPR1918788 |  | 0 | BUILDING PERMIT/PLAN REVIEW: NEWR1902868 INSTALL TWO COMPLETE HVAC SYSTEMS LICENSE NUMBER: H00659 ¦ SCOPE ITEM: FURNACES / AIR HANDLERS / RTUS
010-293305-00 | 010-H010A-09300 | 2019-09-12 | EMEPR1918400 |  | 0 | BUILDING PERMIT/PLAN REVIEW: NEWR1902868 COMPLETE ELECTRICAL INSTALL
010-293305-00 | 010-H010A-09300 | 2019-02-11 |  |  |  | DWLG
010-293305-00 | 010-H010A-09300 | 2019-09-05 | MMEPR1917904 |  | 0 | BUILDING PERMIT/PLAN REVIEW: NEWR1902868 RUNNING GAS LINES FROM METER TO FURNACE AND COOKTOP. LICENSE NUMBER: P00323 ¦ SCOPE ITEM: FUEL GAS OR LP GAS
010-293305-00 | 010-H010A-09300 | 2019-04-01 | NEWR1902868 |  | 175000 | BUILD 3 STORY FRAME, 1 FAMILY ATTACHED DWELLING, ON FULL BASEMENT, UNFINISHED, WATERPROOFED, 2 CAR DETACHED GARAGE, 2.5 BATHROOMS, 2 BEDROOMS, BALCONY, ROOFTOP DECK M/E/P PERMITS ARE REQUIRED. M/E/P PERMITS ARE REQUIRED. RESIDENTIAL CODE OF OHIO) TYPE
010-293306-00 | 010-H010A-09200 | 2019-01-01 |  |  |  | SPL_NWP_VD
010-293306-00 | 010-H010A-09200 | 2019-01-01 |  |  |  | SPL/NWP/VD
010-293306-00 | 010-H010A-09200 | 2019-04-10 |  |  |  | NEW DWLG
010-293306-00 | 010-H010A-09200 | 2019-09-17 | MMEPR1918790 |  | 0 | BUILDING PERMIT/PLAN REVIEW: NEWR1902869 INSTALL TWO COMPLETE HVAC SYSTEMS LICENSE NUMBER: H00659 ¦ SCOPE ITEM: FURNACES / AIR HANDLERS / RTUS
010-293306-00 | 010-H010A-09200 | 2019-09-05 | MMEPR1917906 |  | 0 | BUILDING PERMIT/PLAN REVIEW: NEWR1902869 RUNNING GAS LINES FROM METER TO FURNACE AND RANGE. LICENSE NUMBER: P00323 ¦ SCOPE ITEM: FUEL GAS OR LP GAS
010-293306-00 | 010-H010A-09200 | 2019-09-12 | EMEPR1918402 |  | 0 | BUILDING PERMIT/PLAN REVIEW: NEWR1902869 COMPLETE ELECTRICAL INSTALL
010-293306-00 | 010-H010A-09200 | 2021-09-09 | PMEPR2135775 |  | 0 | BUILDING PERMIT/PLAN REVIEW: ALTR2135771 INSTALL UTILITY SINK CIONNECTED TO EXISTING DRAIN PIPE
010-293306-00 | 010-H010A-09200 | 2019-04-01 | NEWR1902869 |  | 175000 | BUILD 3 STORY FRAME, 1 FAMILY ATTACHED DWELLING, ON FULL BASEMENT, UNFINISHED, WATERPROOFED, 2 CAR DETACHED GARAGE, 2.5 BATHROOMS, 2 BEDROOMS, BALCONY, ROOFTOP DECK M/E/P PERMITS ARE REQUIRED. M/E/P PERMITS ARE REQUIRED. RESIDENTIAL CODE OF OHIO) TYPE
010-293306-00 | 010-H010A-09200 | 2021-09-09 | PMEPR2135775 |  | 0 | BUILDING PERMIT/PLAN REVIEW: ALTR2135771 INSTALL UTILITY SINK CIONNECTED TO EXISTING DRAIN PIPE
010-293306-00 | 010-H010A-09200 | 2019-06-26 | PMEPR1912290 |  | 0 | BUILDING PERMIT/PLAN REVIEW: NEWR1902869 UNDERGROUND, ROUGH, AND FINISH PLUMBING.
010-293306-00 | 010-H010A-09200 | 2021-09-09 | EMEPR2135783 |  | 0 | INSTALL 4 OUTLETS OFF EXISTING GFCI OUTLETS
010-293306-00 | 010-H010A-09200 | 2021-09-09 | ALTR2135771 |  | 5000 | PLAN APPROVAL: FINAL REVIEWED FOR COMPLIANCE UNDER: 2019 RESIDENTIAL CODE OF OHIO USE/OCCUPANCY GROUP: 1, 2, 3 FAMILY DWELLING CONSTRUCTION TYPE: V-B DESCRIPTION OF WORK: ALTER A 3 STORY FRAMED, 2 FAMILY CONDO/TOWNHOUSE. PROJECT SCOPE IS FINISHE
010-293307-00 | 010-H010A-09100 | 2019-01-01 |  |  |  | SPL/NWP/VD
010-293307-00 | 010-H010A-09100 | 2019-01-01 |  |  |  | SPL_NWP_VD
010-293307-00 | 010-H010A-09100 | 2019-04-10 |  |  |  | NEW DWLG
010-293308-00 | 010-H010A-09000 | 2019-04-18 | PMEPR1907243 |  | 0 | BUILDING PERMIT/PLAN REVIEW: RBLD1809086 UNDERGROUND, ROUGH, AND FINISH PLUMBING.
010-293308-00 | 010-H010A-09000 | 2019-06-07 | MMEPR1910986 |  | 0 | BUILDING PERMIT/PLAN REVIEW: RBLD1809086 RUNNING GAS LINES FROM METER TO 2 FURNACES, COOKTOP, AND 2 BBQ STUB OUTS. LICENSE NUMBER: P00323 ¦ SCOPE ITEM: FUEL GAS OR LP GAS
010-293308-00 | 010-H010A-09000 | 2019-04-25 | MMEPR1907658 |  | 0 | BUILDING PERMIT/PLAN REVIEW: RBLD1809086 INSTALL TWO COMPLETE HVAC SYSTEMS LICENSE NUMBER: H00659 ¦ SCOPE ITEM: FURNACES / AIR HANDLERS / RTUS
010-293308-00 | 010-H010A-09000 | 2019-06-25 | EMEPR1912177 |  | 0 | BUILDING PERMIT/PLAN REVIEW: RBLD1809086 COMPLETE ELECTRICAL INSTALL
010-293308-00 | 010-H010A-09000 | 2019-01-01 |  |  |  | SPL/NWP/VD
010-293308-00 | 010-H010A-09000 | 2019-01-01 |  |  |  | SPL_NWP_VD
010-293308-00 | 010-H010A-09000 | 2019-04-10 |  |  |  | NEW DWLG
010-293310-00 | 010-H010A-08800 | 2019-06-07 | MMEPR1910994 |  | 0 | BUILDING PERMIT/PLAN REVIEW: RBLD1809084 RUNNING GAS LINES FROM METER TO 2 FURNACES, COOKTOP, FIREPLACE, AND BBQ STUB OUT. LICENSE NUMBER: P00323 ¦ SCOPE ITEM: FUEL GAS OR LP GAS
010-293310-00 | 010-H010A-08800 | 2019-04-17 | PMEPR1907145 |  | 0 | BUILDING PERMIT/PLAN REVIEW: RBLD1809084 UNDERGROUND, ROUGH, AND FINISH PLUMBING.
010-293310-00 | 010-H010A-08800 | 2019-04-25 | MMEPR1907660 |  | 0 | BUILDING PERMIT/PLAN REVIEW: RBLD1809084 INSTALL 2 COMPLETE HVAC SYSTEMS LICENSE NUMBER: H00659 ¦ SCOPE ITEM: FURNACES / AIR HANDLERS / RTUS
010-293310-00 | 010-H010A-08800 | 2019-06-25 | EMEPR1912179 |  | 0 | BUILDING PERMIT/PLAN REVIEW: RBLD1809084 COMPLETE ELECTRICAL INSTALL
010-293310-00 | 010-H010A-08800 | 2019-02-11 |  |  |  | DWLG
010-293311-00 | 010-H010A-08700 | 2019-06-06 | MMEPR1910901 |  | 0 | BUILDING PERMIT/PLAN REVIEW: RBLD1809216 RUNNING GAS LINES FROM METER TO 2 FURNACES, COOKTOP, AND 2 BBQ STUB OUTS. LICENSE NUMBER: P00323 ¦ SCOPE ITEM: FUEL GAS OR LP GAS
010-293311-00 | 010-H010A-08700 | 2019-08-01 | MMEPR1915194 |  | 0 | BUILDING PERMIT/PLAN REVIEW: RBLD1809216 INSTALL 2 COMPLETE HVAC SYSTEMS LICENSE NUMBER: H00659 ¦ SCOPE ITEM: FURNACES / AIR HANDLERS / RTUS
010-293311-00 | 010-H010A-08700 | 2019-05-02 | PMEPR1908254 |  | 0 | BUILDING PERMIT/PLAN REVIEW: RBLD1809216 UNDERGROUND, ROUGH, AND FINISH PLUMBING.
010-293311-00 | 010-H010A-08700 | 2019-07-26 | EMEPR1914744 |  | 0 | BUILDING PERMIT/PLAN REVIEW: RBLD1809216 COMPLETE ELECTRICAL INSTALL
010-293311-00 | 010-H010A-08700 | 2019-02-11 |  |  |  | DWLG
010-293312-00 | 010-H010A-08600 | 2019-05-02 | PMEPR1908255 |  | 0 | BUILDING PERMIT/PLAN REVIEW: RBLD1809218 UNDERGROUND, ROUGH, AND FINISH PLUMBING.
010-293312-00 | 010-H010A-08600 | 2019-02-11 |  |  |  | DWLG
010-293312-00 | 010-H010A-08600 | 2019-07-26 | EMEPR1914743 |  | 0 | BUILDING PERMIT/PLAN REVIEW: RBLD1809218 COMPLETE ELECTRICAL INSTALL
010-293312-00 | 010-H010A-08600 | 2019-05-28 | MMEPR1910036 |  | 0 | BUILDING PERMIT/PLAN REVIEW: RBLD1809218 INSTALL DIRECT VENT FIREPLACE LICENSE NUMBER: HIC-L00182 ¦ SCOPE ITEM: FACTORY BUILT FIREPLACES (PRE-FAB)
010-293312-00 | 010-H010A-08600 | 2019-06-06 | MMEPR1910902 |  | 0 | BUILDING PERMIT/PLAN REVIEW: RBLD1809218 RUNNING GAS LINES FROM METER TO 2 FURNACES, COOKTOP, FIREPLACE, AND 2 BBQ STUB OUTS. LICENSE NUMBER: P00323 ¦ SCOPE ITEM: FUEL GAS OR LP GAS
010-293312-00 | 010-H010A-08600 | 2019-08-01 | MMEPR1915197 |  | 0 | BUILDING PERMIT/PLAN REVIEW: RBLD1809218 INSTALL TWO COMPLETE HVAC SYSTEMS LICENSE NUMBER: H00659 ¦ SCOPE ITEM: FURNACES / AIR HANDLERS / RTUS
010-293313-00 | 010-H010A-08500 | 2019-07-26 | EMEPR1914745 |  | 0 | BUILDING PERMIT/PLAN REVIEW: RBLD1809603 COMPLETE ELECTRICAL INSTALL
010-293313-00 | 010-H010A-08500 | 2019-05-28 | MMEPR1910053 |  | 0 | BUILDING PERMIT/PLAN REVIEW: RBLD1809603 INSTALL DIRECT VENT FIREPLACES LICENSE NUMBER: HIC-L00182 ¦ SCOPE ITEM: FACTORY BUILT FIREPLACES (PRE-FAB)
010-293313-00 | 010-H010A-08500 | 2019-08-01 | MMEPR1915198 |  | 0 | BUILDING PERMIT/PLAN REVIEW: RBLD1809603 INSTALL TWO COMPLETE HVAC SYSTEMS LICENSE NUMBER: H00659 ¦ SCOPE ITEM: FURNACES / AIR HANDLERS / RTUS
010-293313-00 | 010-H010A-08500 | 2019-06-06 | MMEPR1910904 |  | 0 | BUILDING PERMIT/PLAN REVIEW: RBLD1809603 RUNNING GAS LINES FROM METER TO 2 FURNACES, COOKTOP, FIREPLACE, AND 2 BBQ STUB OUTS. LICENSE NUMBER: P00323 ¦ SCOPE ITEM: FUEL GAS OR LP GAS
010-293313-00 | 010-H010A-08500 | 2019-02-11 |  |  |  | DWLG
010-293313-00 | 010-H010A-08500 | 2019-05-06 | PMEPR1908413 |  | 0 | BUILDING PERMIT/PLAN REVIEW: RBLD1809603 UNDERGROUND, ROUGH, AND FINISH PLUMBING.
010-293314-00 | 010-H010A-08400 | 2019-07-26 | EMEPR1914742 |  | 0 | BUILDING PERMIT/PLAN REVIEW: RBLD1809604 COMPLETE ELECTRICAL INSTALL
010-293314-00 | 010-H010A-08400 | 2019-06-06 | MMEPR1910906 |  | 0 | BUILDING PERMIT/PLAN REVIEW: RBLD1809604 RUNNING GAS LINES FROM METER TO 2 FURNACES, COOKTOP, FIREPLACE, AND 2 BBQ STUB OUTS. LICENSE NUMBER: P00323 ¦ SCOPE ITEM: FUEL GAS OR LP GAS
010-293314-00 | 010-H010A-08400 | 2019-05-06 | PMEPR1908414 |  | 0 | BUILDING PERMIT/PLAN REVIEW: RBLD1809604 UNDERGROUND, ROUGH, AND FINISH PLUMBING.
010-293314-00 | 010-H010A-08400 | 2019-02-11 |  |  |  | DWLG
010-293314-00 | 010-H010A-08400 | 2019-08-01 | MMEPR1915199 |  | 0 | BUILDING PERMIT/PLAN REVIEW: RBLD1809604 INSTALL TWO COMPLETE HVAC SYSTEMS LICENSE NUMBER: H00659 ¦ SCOPE ITEM: FURNACES / AIR HANDLERS / RTUS
010-293314-00 | 010-H010A-08400 | 2019-05-28 | MMEPR1910034 |  | 0 | BUILDING PERMIT/PLAN REVIEW: RBLD1809604 INSTALL DIRECT VENT FIREPLACE LICENSE NUMBER: HIC-L00182 ¦ SCOPE ITEM: FACTORY BUILT FIREPLACES (PRE-FAB)
010-293315-00 | 010-H010A-08300 | 2019-04-10 |  |  |  | NEW DWLG
010-293315-00 | 010-H010A-08300 | 2019-01-01 |  |  |  | SPL/NWP/VD
010-293315-00 | 010-H010A-08300 | 2019-01-01 |  |  |  | SPL_NWP_VD
010-293315-00 | 010-H010A-08300 | 2019-11-26 | MMEPR1924589 |  | 0 | BUILDING PERMIT/PLAN REVIEW: NEWR1901424 INSTALL DIRECT VENT FIREPLACE LICENSE NUMBER: HIC-L00182 ¦ SCOPE ITEM: FACTORY BUILT FIREPLACES (PRE-FAB)
010-293315-00 | 010-H010A-08300 | 2019-10-14 | PMEPR1920966 |  | 0 | BUILDING PERMIT/PLAN REVIEW: NEWR1901424 UNDERGROUND, ROUGH, AND FINISH PLUMBING.
010-293315-00 | 010-H010A-08300 | 2019-02-21 | NEWR1901424 |  | 171600 | BUILD 3 STORY FRAME, 1 FAMILY ATTACHED DWELLING, ON FULL BASEMENT, FINISHED, WATERPROOFED, 2 CAR DETACHED GARAGE, 4.5 BATHROOMS, 3 BEDROOMS, BASEMENT ENTERTAINMENT ROOM, LOFT, BASEMENT EGRESS WELL, ROOFTOP DECK M/E/P PERMITS ARE REQUIRED. RESIDENTIAL C
010-293315-00 | 010-H010A-08300 | 2020-08-01 |  |  |  | COMPL OF DWLG, VERIFY DATA
010-293315-00 | 010-H010A-08300 | 2020-01-27 | MMEPR2001961 |  | 0 | BUILDING PERMIT/PLAN REVIEW: NEWR1901424 INSTALL 2 COMPLETE HVAC SYSTEMS LICENSE NUMBER: H00659 ¦ SCOPE ITEM: FURNACES / AIR HANDLERS / RTUS
010-293315-00 | 010-H010A-08300 | 2019-12-13 | MMEPR1925910 |  | 0 | BUILDING PERMIT/PLAN REVIEW: NEWR1901424 RUNNING GAS LINES FROM METER TO FURNACES, COOKTOP, AND 2 ROOFTOP STUB OUTS. LICENSE NUMBER: P00323 ¦ SCOPE ITEM: FUEL GAS OR LP GAS
010-293315-00 | 010-H010A-08300 | 2020-01-09 | EMEPR2000596 |  | 0 | BUILDING PERMIT/PLAN REVIEW: NEWR1901424 COMPLETE ELECTRICAL INSTALL
010-293316-00 | 010-H010A-08200 | 2019-12-13 | MMEPR1925912 |  | 0 | BUILDING PERMIT/PLAN REVIEW: NEWR1901426 RUNNING GAS LINES FROM METER TO FURNACES, COOKTOP, AND 2 ROOFTOP STUB OUTS. LICENSE NUMBER: P00323 ¦ SCOPE ITEM: FUEL GAS OR LP GAS
010-293316-00 | 010-H010A-08200 | 2020-08-01 |  |  |  | RECK 2021 FOR COMPL DWELLING & VERIFY DATA
010-293316-00 | 010-H010A-08200 | 2019-02-21 | NEWR1901426 |  | 171600 | BUILD 3 STORY FRAME, 1 FAMILY ATTACHED DWELLING, ON FULL BASEMENT, FINISHED, WATERPROOFED, 2 CAR DETACHED GARAGE, 3.5 BATHROOMS, 2 BEDROOMS, BASEMENT ENTERTAINMENT ROOM, LOFT, DEN, BASEMENT EGRESS WELL, ROOFTOP DECK M/E/P PERMITS ARE REQUIRED. RESIDENT
010-293316-00 | 010-H010A-08200 | 2019-11-26 | MMEPR1924590 |  | 0 | BUILDING PERMIT/PLAN REVIEW: NEWR1901426 INSTALL DIRECT VENT FIREPLACE LICENSE NUMBER: HIC-L00182 ¦ SCOPE ITEM: FACTORY BUILT FIREPLACES (PRE-FAB)
010-293316-00 | 010-H010A-08200 | 2019-10-14 | PMEPR1920972 |  | 0 | BUILDING PERMIT/PLAN REVIEW: NEWR1901426 UNDERGROUND, ROUGH, AND FINISH PLUMBING.
010-293316-00 | 010-H010A-08200 | 2020-01-27 | MMEPR2001962 |  | 0 | BUILDING PERMIT/PLAN REVIEW: NEWR1901426 INSTALL 2 COMPLETE HVAC SYSTEMS LICENSE NUMBER: H00659 ¦ SCOPE ITEM: FURNACES / AIR HANDLERS / RTUS
010-293316-00 | 010-H010A-08200 | 2019-01-01 |  |  |  | SPL_NWP_VD
010-293316-00 | 010-H010A-08200 | 2019-01-01 |  |  |  | SPL/NWP/VD
010-293316-00 | 010-H010A-08200 | 2020-01-09 | EMEPR2000599 |  | 0 | BUILDING PERMIT/PLAN REVIEW: NEWR1901426 COMPLETE ELECTRICAL INSTALL
010-293316-00 | 010-H010A-08200 | 2019-04-10 |  |  |  | NEW DWLG
010-293317-00 | 010-H010A-08100 | 2020-08-01 |  |  |  | COMPL OF DWLG, VERIFY DATA, DET GAR
010-293317-00 | 010-H010A-08100 | 2019-10-14 | PMEPR1920976 |  | 0 | BUILDING PERMIT/PLAN REVIEW: NEWR1901969 UNDERGROUND, ROUGH, AND FINISH PLUMBING.
010-293317-00 | 010-H010A-08100 | 2019-11-11 | MMEPR1923166 |  | 0 | BUILDING PERMIT/PLAN REVIEW: NEWR1901969 INSTALL DIRECT VENT FIREPLACES LICENSE NUMBER: HIC-L00182 ¦ SCOPE ITEM: FACTORY BUILT FIREPLACES (PRE-FAB)
010-293317-00 | 010-H010A-08100 | 2020-01-27 | MMEPR2001950 |  | 0 | BUILDING PERMIT/PLAN REVIEW: NEWR1901969 INSTALL COMPLETE HVAC SYSTEM LICENSE NUMBER: H00659 ¦ SCOPE ITEM: FURNACES / AIR HANDLERS / RTUS
010-293317-00 | 010-H010A-08100 | 2020-01-09 | EMEPR2000601 |  | 0 | BUILDING PERMIT/PLAN REVIEW: NEWR1901969 COMPLETE ELECTRICAL INSTALL
010-293317-00 | 010-H010A-08100 | 2019-12-13 | MMEPR1925914 |  | 0 | BUILDING PERMIT/PLAN REVIEW: NEWR1901969 RUNNING GAS LINES FROM METER TO FURNACES, COOKTOP, AND 2 ROOFTOP STUB OUTS. LICENSE NUMBER: P00323 ¦ SCOPE ITEM: FUEL GAS OR LP GAS
010-293317-00 | 010-H010A-08100 | 2019-01-01 |  |  |  | SPL/NWP/VD
010-293317-00 | 010-H010A-08100 | 2019-04-10 |  |  |  | NEW DWLG
010-293317-00 | 010-H010A-08100 | 2019-01-01 |  |  |  | SPL_NWP_VD
010-293318-00 | 010-H010A-08000 | 2019-04-10 |  |  |  | NEW DWLG
010-293318-00 | 010-H010A-08000 | 2019-01-01 |  |  |  | SPL/NWP/VD
010-293318-00 | 010-H010A-08000 | 2019-11-11 | MMEPR1923169 |  | 0 | BUILDING PERMIT/PLAN REVIEW: NEWR1901971 INSTALL DIRECT VENT FIREPLACE LICENSE NUMBER: HIC-L00182 ¦ SCOPE ITEM: FACTORY BUILT FIREPLACES (PRE-FAB)
010-293318-00 | 010-H010A-08000 | 2020-01-27 | MMEPR2001953 |  | 0 | BUILDING PERMIT/PLAN REVIEW: NEWR1901971 INSTALL 2 COMPLETE HVAC SYSTEMS LICENSE NUMBER: H00659 ¦ SCOPE ITEM: FURNACES / AIR HANDLERS / RTUS
010-293318-00 | 010-H010A-08000 | 2020-08-01 |  |  |  | RECK 2020 FOR COMPLETION OR DWLG
010-293318-00 | 010-H010A-08000 | 2020-01-09 | EMEPR2000602 |  | 0 | BUILDING PERMIT/PLAN REVIEW: NEWR1901971 COMPLETE ELECTRICAL INSTALL
010-293318-00 | 010-H010A-08000 | 2019-01-01 |  |  |  | SPL_NWP_VD
010-293318-00 | 010-H010A-08000 | 2019-10-15 | PMEPR1921087 |  | 0 | BUILDING PERMIT/PLAN REVIEW: NEWR1901971 UNDERGROUND, ROUGH, AND FINISH PLUMBING.
010-293318-00 | 010-H010A-08000 | 2019-12-13 | MMEPR1925916 |  | 0 | BUILDING PERMIT/PLAN REVIEW: NEWR1901971 RUNNING GAS LINES FROM METER TO FURNACES, COOKTOP, FIREPLACE, AND 2 ROOFTOP STUB OUTS. LICENSE NUMBER: P00323 ¦ SCOPE ITEM: FUEL GAS OR LP GAS
010-293319-00 | 010-H010A-11300 | 2019-02-12 |  |  |  | DWLG COMP
010-293320-00 | 010-H010A-11200 | 2019-02-12 |  |  |  | DWLG COMP
010-293321-00 | 010-H010A-11100 | 2019-02-12 |  |  |  | DWLG COMP
010-293321-00 | 010-H010A-11100 | 2022-08-18 | ALTR2233543 |  | 11000 | PLAN APPROVAL: FINAL REVIEWED FOR COMPLIANCE UNDER: 2019 RESIDENTIAL CODE OF OHIO USE/OCCUPANCY GROUP: 1, 2, 3 FAMILY DWELLING CONSTRUCTION TYPE: V-B DESCRIPTION OF WORK: ALTER A 1 FAMILY DWELLING BY BUILDING A 11’X 18’ FRAME AND AWNING AT 3RD F
010-293324-00 | 010-H010A-10800 | 2020-06-03 | EMEPR2010493 |  | 0 | INSTALLING (3) POLE LIGHTS ALONG SIDEWALKS OF COMMON SPACE. POLE LIGHTS WILL BE FED FROM EXISTING SUB PANEL ATTACHED TO UNIT 288 CORNELIUS ST.
010-293326-00 | 010-H010A-10600 | 2019-03-13 | ALTR1902078 |  | 1000 | ALTER EXISTING DWELLING BY INSTALLING CANVAS AWNING ON 3RD FLOOR TERRACE PER ENGINEERED PLAN PER C OF A 19-1-4, EXP. 01-08-20. FRAMING / FINAL INSPECTION IS REQUIRED.
010-293328-00 | 010-H010A-10400 | 2020-02-03 | ALTR2001131 |  | 9000 | PLAN APPROVAL: FINAL REVIEWED FOR COMPLIANCE UNDER: 2019 RESIDENTIAL CODE OF OHIO USE/OCCUPANCY GROUP: 1, 2, 3 FAMILY DWELLING CONSTRUCTION TYPE: V-B DESCRIPTION OF WORK: ALTER 3 STORY FRAMED, 1 FAMILY DWELLING TO INSTALL NEW 10’6” X 17’3” ALUMI
010-293332-00 | 010-H010A-09900 | 2019-02-11 |  |  |  | DWLG COMP
010-293333-00 | 010-H010A-09800 | 2019-01-14 | MMEPR1900873 |  | 0 | BUILDING PERMIT/PLAN REVIEW: RBLD1802841 INSTALL TWO COMPLETE HVAC SYSTEMS LICENSE NUMBER: H00659 ¦ SCOPE ITEM: FURNACES / AIR HANDLERS / RTUS
010-293333-00 | 010-H010A-09800 | 2019-02-11 |  |  |  | DWLG COMP
010-293334-00 | 010-H010A-09700 | 2019-05-16 | MMEPR1909285 |  | 0 | BUILDING PERMIT/PLAN REVIEW: RBLD1805591 RUNNING GAS LINES FROM METER TO 2 FURNACES, COOKTOP, FIREPLACE, AND 2 ROOF TOP OUTLETS. LICENSE NUMBER: P00323 ¦ SCOPE ITEM: FUEL GAS OR LP GAS
010-293334-00 | 010-H010A-09700 | 2019-04-25 | MMEPR1907662 |  | 0 | BUILDING PERMIT/PLAN REVIEW: RBLD1805591 INSTALL TWO COMPLETE HVAC SYSTEMS LICENSE NUMBER: H00659 ¦ SCOPE ITEM: FURNACES / AIR HANDLERS / RTUS
010-293334-00 | 010-H010A-09700 | 2019-02-11 |  |  |  | DWLG
010-293334-00 | 010-H010A-09700 | 2019-06-03 | EMEPR1910528 |  | 0 | BUILDING PERMIT/PLAN REVIEW: RBLD1805591 COMPLETE ELECTRICAL INSTALL
010-293334-00 | 010-H010A-09700 | 2019-05-10 | EMLSR1908825 |  | 0 | BUILDING PERMIT/PLAN REVIEW: RBLD1805591 MLS SCOPE: TEMPORARY/FREESTANDING SERVICE (UP TO 200 AMPS DURING CONSTRUCTION)
010-293334-00 | 010-H010A-09700 | 2019-04-23 | MMEPR1907492 |  | 0 | BUILDING PERMIT/PLAN REVIEW: RBLD1805591 INSTALL DIRECT VENT FIREPLACE LICENSE NUMBER: HIC-L00182 ¦ SCOPE ITEM: FACTORY BUILT FIREPLACES (PRE-FAB)
010-293334-00 | 010-H010A-09700 | 2019-03-28 | PMEPR1905795 |  | 0 | BUILDING PERMIT/PLAN REVIEW: RBLD1805591 UNDERGROUND, ROUGH, AND FINISH PLUMBING.
010-293335-00 | 010-H010A-09600 | 2019-03-28 | PMEPR1905797 |  | 0 | BUILDING PERMIT/PLAN REVIEW: RBLD1805588 UNDERGROUND, ROUGH, AND FINISH PLUMBING.
010-293335-00 | 010-H010A-09600 | 2019-05-16 | MMEPR1909290 |  | 0 | BUILDING PERMIT/PLAN REVIEW: RBLD1805588 RUNNING GAS LINES FROM METER TO 2 FURNACES, COOKTOP, FIREPLACE, AND 2 ROOF TOP OUTLETS. LICENSE NUMBER: P00323 ¦ SCOPE ITEM: FUEL GAS OR LP GAS
010-293335-00 | 010-H010A-09600 | 2019-04-25 | MMEPR1907665 |  | 0 | BUILDING PERMIT/PLAN REVIEW: RBLD1805588 INSTALL TWO COMPLETE HVAC SYSTEMS LICENSE NUMBER: H00659 ¦ SCOPE ITEM: FURNACES / AIR HANDLERS / RTUS
010-293335-00 | 010-H010A-09600 | 2019-06-03 | EMEPR1910529 |  | 0 | BUILDING PERMIT/PLAN REVIEW: RBLD1805588 COMPLETE ELECTRICAL INSTALL
010-293335-00 | 010-H010A-09600 | 2019-04-23 | MMEPR1907493 |  | 0 | BUILDING PERMIT/PLAN REVIEW: RBLD1805588 INSTALL DIRECT VENT FIREPLACE LICENSE NUMBER: HIC-L00182 ¦ SCOPE ITEM: FACTORY BUILT FIREPLACES (PRE-FAB)
010-293335-00 | 010-H010A-09600 | 2019-02-11 |  |  |  | DWLG
010-293336-00 | 010-H010A-09500 | 2019-11-01 | MMEPR1922433 |  | 0 | BUILDING PERMIT/PLAN REVIEW: RBLD1805586 INSTALL 2 COMPLETE HVAC SYSTEMS LICENSE NUMBER: H00659 ¦ SCOPE ITEM: FURNACES / AIR HANDLERS / RTUS
010-293336-00 | 010-H010A-09500 | 2019-10-22 | MMEPR1921665 |  | 0 | BUILDING PERMIT/PLAN REVIEW: RBLD1805586 RUNNING GAS LINES FROM METER TO 2 FURNACES, COOKTOP, FIREPLACE, AND 2 ROOFTOP STUB OUTS. LICENSE NUMBER: P00323 ¦ SCOPE ITEM: FUEL GAS OR LP GAS
010-293336-00 | 010-H010A-09500 | 2019-10-17 | EMEPR1921345 |  | 0 | BUILDING PERMIT/PLAN REVIEW: RBLD1805586 COMPLETE ELECTRICAL INSTALL
010-293336-00 | 010-H010A-09500 | 2019-02-11 |  |  |  | DWLG
010-293336-00 | 010-H010A-09500 | 2019-07-23 | MMEPR1914445 |  | 0 | BUILDING PERMIT/PLAN REVIEW: RBLD1805586 INSTALL DIRECT VENT FIREPLACE LICENSE NUMBER: HIC-L00182 ¦ SCOPE ITEM: FACTORY BUILT FIREPLACES (PRE-FAB)
010-293336-00 | 010-H010A-09500 | 2019-08-12 | PMEPR1916086 |  | 0 | BUILDING PERMIT/PLAN REVIEW: RBLD1805586 UNDERGROUND, ROUGH, AND FINISH PLUMBING.
010-293337-00 | 010-H010A-09400 | 2019-08-12 | PMEPR1916087 |  | 0 | BUILDING PERMIT/PLAN REVIEW: RBLD1805577 UNDERGROUND, ROUGH, AND FINISH PLUMBING.
010-293337-00 | 010-H010A-09400 | 2019-11-01 | MMEPR1922435 |  | 0 | BUILDING PERMIT/PLAN REVIEW: RBLD1805577 INSTALL 2 COMPLETE HVAC SYSTEMS LICENSE NUMBER: H00659 ¦ SCOPE ITEM: FURNACES / AIR HANDLERS / RTUS
010-293337-00 | 010-H010A-09400 | 2019-02-11 |  |  |  | DWLG
010-293337-00 | 010-H010A-09400 | 2019-10-17 | EMEPR1921347 |  | 0 | BUILDING PERMIT/PLAN REVIEW: RBLD1805577 COMPLETE ELECTRICAL INSTALL
010-293337-00 | 010-H010A-09400 | 2019-07-23 | MMEPR1914431 |  | 0 | BUILDING PERMIT/PLAN REVIEW: RBLD1805577 INSTALL DIRECT VENT FIREPLACE LICENSE NUMBER: HIC-L00182 ¦ SCOPE ITEM: FACTORY BUILT FIREPLACES (PRE-FAB)
010-293337-00 | 010-H010A-09400 | 2019-10-22 | MMEPR1921675 |  | 0 | BUILDING PERMIT/PLAN REVIEW: RBLD1805577 RUNNING GAS LINES FROM METER TO 2 FURNACES, COOKTOP, FIREPLACE, AND 2 ROOFTOP STUB OUTS. LICENSE NUMBER: P00323 ¦ SCOPE ITEM: FUEL GAS OR LP GAS
010-293341-00 | 010-H010A-11500 | 2020-02-07 |  |  |  | CHECK FOR N/C
010-293341-00 | 010-H010A-11500 | 2021-05-19 |  |  |  | FOR POSS NC
010-293341-00 | 010-H010A-11500 | 2021-01-01 |  |  |  | SPL/NWP/VD
010-293341-00 | 010-H010A-11500 | 2022-05-12 |  |  |  | NC
010-293341-00 | 010-H010A-11500 | 2020-01-01 |  |  |  | SPL_NWP_VD
010-293341-00 | 010-H010A-11500 | 2023-02-09 |  |  |  | NC
010-293341-00 | 010-H010A-11500 | 2023-05-04 | EMEPC2318646 |  | 0 | ELECTRICAL LIGHTING AND CONDUIT PLEX2318832
010-293341-00 | 010-H010A-11500 | 2019-02-12 |  |  |  | DWLG
010-293342-00 | 010-H010A-11600 | 2019-02-12 |  |  |  | DWLG
010-293342-00 | 010-H010A-11600 | 2020-08-13 | EMEPM2016560 |  | 0 | BUILDING PERMIT/PLAN REVIEW: NEWM1913705 PRIMARY ELECTRICAL DISTRIBUTION SYSTEM
010-293342-00 | 010-H010A-11600 | 2020-04-30 | PMEPM2008215 |  | 0 | BUILDING PERMIT/PLAN REVIEW: NEWM1913694 PLUMBING- RUN DWV AND WATER PIPING TO ALL FIXTURES.
010-293342-00 | 010-H010A-11600 | 2020-04-24 | EMEPM2007875 |  | 0 | BUILDING PERMIT/PLAN REVIEW: NEWM1913694 COMPLETE ELECTRICAL INSTALL
010-293342-00 | 010-H010A-11600 | 2020-08-13 | EMEPM2016560 |  | 0 | BUILDING PERMIT/PLAN REVIEW: NEWM1913705 PRIMARY ELECTRICAL DISTRIBUTION SYSTEM
010-293342-00 | 010-H010A-11600 | 2020-08-13 | EMLSC2016563 |  | 0 | BUILDING PERMIT/PLAN REVIEW: NEWC2006446 SECONDARY SERVICE TO 718 N 6TH ST (WATER METER BUILDING)
010-293342-00 | 010-H010A-11600 | 2020-08-13 | EMLSC2016563 |  | 0 | BUILDING PERMIT/PLAN REVIEW: NEWC2006446 SECONDARY SERVICE TO 718 N 6TH ST (WATER METER BUILDING)
010-293342-00 | 010-H010A-11600 | 2020-08-13 | EMLSM2016562 |  | 0 | BUILDING PERMIT/PLAN REVIEW: NEWM1913705 SECONDARY SERVICE TO 305-317 CORNELIUS
010-293342-00 | 010-H010A-11600 | 2020-08-13 | EMLSM2016562 |  | 0 | BUILDING PERMIT/PLAN REVIEW: NEWM1913705 SECONDARY SERVICE TO 305-317 CORNELIUS
010-293342-00 | 010-H010A-11600 | 2020-02-07 |  |  |  | CHECK FOR N/C
010-293342-00 | 010-H010A-11600 | 2020-07-17 | NEWC2006446 |  | 70000 | PLAN APPROVAL: CONDITIONAL: FIRE ALARM PLANS TO BE SUBMITTED AND APPROVED SEPARATELY PER OBC 106.1.1. REVIEWED FOR COMPLIANCE UNDER: 2017 OBC AND ICC A117.1-2009 WITH MODIFICATIONS IN OBC 1112.0. WORK NOT INCLUDED IN THIS APPROVAL: FIRE ALARM USE/O
010-293342-00 | 010-H010A-11600 | 2020-02-06 | PMEPM2002797 |  | 0 | BUILDING PERMIT/PLAN REVIEW: NEWM1913705 PLUMBING - RUN DWV AND WATER PIPING TO ALL FIXTURES.
010-293342-00 | 010-H010A-11600 | 2021-05-19 |  |  |  | FOR COMPL OF POSS RES CONDOS
010-293342-00 | 010-H010A-11600 | 2020-10-30 | EMEPC2022733 |  | 0 | BUILDING PERMIT/PLAN REVIEW: NEWC2006446 COMPLETE ELECTRICAL INSTALL
010-293342-00 | 010-H010A-11600 | 2020-10-05 | FALRM2009452 |  | 0 | INSTALL NEW MANUAL AND AUTOMATIC FIRE ALARM SYSTEM WITH SUPERVISION FOR NEW PHASE 6/7 JEFFREY PARK 4 STORY CONDO BUILDING. NEW SYSTEM TO SUPERVISE SPRINKLER SYSTEM, ELEVATOR RECALL, AND FAN COIL UNIT SHUTDOWN. LOW FREQUENCY REQUIRED IN ALL SLEEPING AREAS
010-293342-00 | 010-H010A-11600 | 2020-10-05 | FALRM2009452 |  | 0 | INSTALL NEW MANUAL AND AUTOMATIC FIRE ALARM SYSTEM WITH SUPERVISION FOR NEW PHASE 6/7 JEFFREY PARK 4 STORY CONDO BUILDING. NEW SYSTEM TO SUPERVISE SPRINKLER SYSTEM, ELEVATOR RECALL, AND FAN COIL UNIT SHUTDOWN. LOW FREQUENCY REQUIRED IN ALL SLEEPING AREAS
010-293342-00 | 010-H010A-11600 | 2020-10-28 | MMEPM2022581 |  | 0 | BUILDING PERMIT/PLAN REVIEW: NEWM1913694 RUN CSST TO ALL GAS APPLIANCES. LICENSE NUMBER: P00091 ¦ SCOPE ITEM: FUEL GAS OR LP GAS
010-293342-00 | 010-H010A-11600 | 2021-01-01 |  |  |  | SPL/NWP/VD
010-293342-00 | 010-H010A-11600 | 2021-02-04 | EMEPM2104262 |  | 0 | BUILDING PERMIT/PLAN REVIEW: NEWM2009482 COMPLETE ELECTRICAL INSTALL
010-293342-00 | 010-H010A-11600 | 2021-05-28 | FALRM2120031 |  | 0 | INSTALL NEW FIRE ALARM SYSTEM FOR NEW 4 STORY APARTMENT BUILDING FOR JEFFREY PARK. NEW SYSTEM TO SUPERVISE ELEVATOR RECALL SYSTEM. REFERENCE B.P. NEWM2009482 - (55) A/V DEVICES, (7) MANUAL PULL STATIONS, (15) SMOKE/HEAT DETECTORS, (5) SPRINKLER FLOW ALAR
010-293342-00 | 010-H010A-11600 | 2021-05-28 | FALRM2120031 |  | 0 | INSTALL NEW FIRE ALARM SYSTEM FOR NEW 4 STORY APARTMENT BUILDING FOR JEFFREY PARK. NEW SYSTEM TO SUPERVISE ELEVATOR RECALL SYSTEM. REFERENCE B.P. NEWM2009482 - (55) A/V DEVICES, (7) MANUAL PULL STATIONS, (15) SMOKE/HEAT DETECTORS, (5) SPRINKLER FLOW ALAR
010-293342-00 | 010-H010A-11600 | 2021-04-22 | MMEPC2114429 |  | 0 | BUILDING PERMIT/PLAN REVIEW: NEWC2006446 INSTALL LOUVERS, DAMPERS AND EXHAUST LICENSE NUMBER: H00659 ¦ SCOPE ITEM: FURNACES / AIR HANDLERS / RTUS
010-293342-00 | 010-H010A-11600 | 2021-03-24 | MMEPM2110389 |  | 0 | BUILDING PERMIT/PLAN REVIEW: NEWM2009482 RUN CSST TO ALL GAS APPLIANCES. LICENSE NUMBER: P00091 ¦ SCOPE ITEM: FUEL GAS OR LP GAS
010-293342-00 | 010-H010A-11600 | 2021-04-27 | NEWM2115053 |  | 2733000 | PLAN APPROVAL: CONDITIONAL: SEE CONDITIONS OF PLAN APPROVAL. REVIEWED FOR COMPLIANCE UNDER: 2017 OBC AND ICC A117.1-2009 WITH MODIFICATIONS IN OBC 1112.0. WORK NOT INCLUDED IN THIS APPROVAL: FIRE SUPPRESSION AND FIRE ALARM PROJECT USE/OCCUPANCY:
010-293342-00 | 010-H010A-11600 | 2021-04-30 | NEWM2115743 |  | 1732500 | PLAN APPROVAL: FINAL REVIEWED FOR COMPLIANCE UNDER: 2017 OBC AND ICC A117.1-2009 WITH MODIFICATIONS IN OBC 1112.0. RESIDENTIAL CODE OF OHIO 2019 WORK NOT INCLUDED IN THIS APPROVAL: PROJECT USE/OCCUPANCY: R-3/U SEPARATED MIXED USE BUILDING USE/
010-293342-00 | 010-H010A-11600 | 2021-03-24 | PMEPM2110387 |  | 0 | BUILDING PERMIT/PLAN REVIEW: NEWM2009482 RUN DWV AND WATER PIPING TO ALL FIXTURES.
010-293342-00 | 010-H010A-11600 | 2021-08-03 | PMEPM2130381 |  | 0 | BUILDING PERMIT/PLAN REVIEW: NEWM2115743 PLUMBING
010-293342-00 | 010-H010A-11600 | 2021-08-05 | PMEPM2130737 |  | 0 | BUILDING PERMIT/PLAN REVIEW: NEWM2115053 UNDERGROUND, ROUGH, AND FINISH PLUMBING.
010-293342-00 | 010-H010A-11600 | 2020-01-01 |  |  |  | SPL_NWP_VD
010-293342-00 | 010-H010A-11600 | 2020-07-02 | EMEPM2013172 |  | 0 | BUILDING PERMIT/PLAN REVIEW: NEWM1913705 COMPLETE ELECTRICAL INSTALL
010-293342-00 | 010-H010A-11600 | 2023-01-01 |  |  |  | SPL/NWP/VD
010-293342-00 | 010-H010A-11600 | 2023-07-18 |  |  |  | FOR COMPL AND TRANSFR OF CONDOS
010-293342-00 | 010-H010A-11600 | 2022-12-19 | EMEPM2250111 |  | 0 | BUILDING PERMIT/PLAN REVIEW: NEWM2205855 COMPLETE ELECTRICAL INSTALL
010-293342-00 | 010-H010A-11600 | 2022-12-19 | EMEPM2250138 |  | 0 | BUILDING PERMIT/PLAN REVIEW: NEWM2214593 COMPLETE ELECTRICAL INSTALL
010-293342-00 | 010-H010A-11600 | 2022-11-29 | MMEPM2247460 |  | 0 | BUILDING PERMIT/PLAN REVIEW: NEWM2205855 INSTALL NEW HVAC SYSTEMS PER APPROVED PLANS LICENSE NUMBER: H00659 ¦ SCOPE ITEM: FURNACES / AIR HANDLERS / RTUS
010-293342-00 | 010-H010A-11600 | 2023-02-17 | MMEPM2307948 |  | 0 | BUILDING PERMIT/PLAN REVIEW: NEWM2205855 PERMIT FOR FIREPLACE LICENSE NUMBER: HIC-L00784 ¦ SCOPE ITEM: FACTORY BUILT FIREPLACES (PRE-FAB)
010-293342-00 | 010-H010A-11600 | 2023-03-02 | MMEPM2309720 |  | 0 | BUILDING PERMIT/PLAN REVIEW: NEWM2205855 NEWM2205855 GAS INSTALLED PER BUILDING PLANS LICENSE NUMBER: P00270 ¦ SCOPE ITEM: FUEL GAS OR LP GAS
010-293342-00 | 010-H010A-11600 | 2023-03-02 | PMEPM2309718 |  | 0 | BUILDING PERMIT/PLAN REVIEW: NEWM2205855 NEWM2205855 PLUMBING INSTALLED PER BUILDING PLANS
010-293342-00 | 010-H010A-11600 | 2023-03-14 | PMEPM2311280 |  | 0 | BUILDING PERMIT/PLAN REVIEW: NEWM2214593 UNDERGROUND, ROUGH, AND FINISH PLUMBING.
010-293342-00 | 010-H010A-11600 | 2022-01-27 | MMEPM2204914 |  | 0 | BUILDING PERMIT/PLAN REVIEW: NEWM2115743 PERMIT FOR FIREPLACE LICENSE NUMBER: HIC-L00784 ¦ SCOPE ITEM: FACTORY BUILT FIREPLACES (PRE-FAB)
010-293342-00 | 010-H010A-11600 | 2022-07-13 |  |  |  | COMPL OF 3 12 UNIT BLDGS
010-293342-00 | 010-H010A-11600 | 2022-03-29 | MMEPM2213203 |  | 0 | BUILDING PERMIT/PLAN REVIEW: NEWM2115053 INSTALL NEW HVAC SYSTEMS PER APPROVED PLANS LICENSE NUMBER: H00659 ¦ SCOPE ITEM: FURNACES / AIR HANDLERS / RTUS
010-293342-00 | 010-H010A-11600 | 2022-04-05 | MMEPM2214196 |  | 0 | BUILDING PERMIT/PLAN REVIEW: NEWM2115743 INSTALL NEW HVAC SYSTEMS PER APPROVED PLANS LICENSE NUMBER: H00659 ¦ SCOPE ITEM: FURNACES / AIR HANDLERS / RTUS
010-293342-00 | 010-H010A-11600 | 2022-05-19 | PMEPM2220402 |  | 0 | BUILDING PERMIT/PLAN REVIEW: NEWM2205855 ALL PLUMBING 7 UNIT BUILDING
010-293342-00 | 010-H010A-11600 | 2022-04-07 | EMEPM2214581 |  | 0 | BUILDING PERMIT/PLAN REVIEW: NEWM2115743 COMPLETE ELECTRICAL INSTALL
010-293342-00 | 010-H010A-11600 | 2022-01-13 | MMEPM2203383 |  | 0 | BUILDING PERMIT/PLAN REVIEW: NEWM2115743 CSST GAS LINE LICENSE NUMBER: P00822 ¦ SCOPE ITEM: FUEL GAS OR LP GAS
010-293342-00 | 010-H010A-11600 | 2022-01-24 | MMEPM2204472 |  | 0 | BUILDING PERMIT/PLAN REVIEW: NEWM2115053 GAS PIPING FROM METER TO RANGE AND BALCONY GRILL IN EACH UNIT. LICENSE NUMBER: P00323 ¦ SCOPE ITEM: FUEL GAS OR LP GAS
010-293342-00 | 010-H010A-11600 | 2021-10-28 | EMEPM2142767 |  | 0 | BUILDING PERMIT/PLAN REVIEW: NEWM2115053 COMPLETE ELECTRICAL INSTALL
010-293342-00 | 010-H010A-11600 | 2021-10-15 | EMLSM2140918 |  | 0 | BUILDING PERMIT/PLAN REVIEW: NEWM2009482 TEMPORARY/FREESTANDING SERVICE (UP TO 200 AMPS DURING CONSTRUCTION) SECONDARY SERVICE
010-293342-00 | 010-H010A-11600 | 2021-10-15 | EMLSM2140922 |  | 0 | BUILDING PERMIT/PLAN REVIEW: NEWM2115743 TEMPORARY/FREESTANDING SERVICE (UP TO 200 AMPS DURING CONSTRUCTION) SECONDARY SERVICE
010-293342-00 | 010-H010A-11600 | 2021-10-15 | EMLSM2140923 |  | 0 | BUILDING PERMIT/PLAN REVIEW: NEWM2115053 TEMPORARY/FREESTANDING SERVICE (UP TO 200 AMPS DURING CONSTRUCTION) SECONDARY SERVICE
010-293342-00 | 010-H010A-11600 | 2021-10-06 | MMEPM2139602 |  | 0 | BUILDING PERMIT/PLAN REVIEW: NEWM2009482 INSTALL COMPLETE HEATING AND COOLING SYSTEMS LICENSE NUMBER: H00659 ¦ SCOPE ITEM: FURNACES / AIR HANDLERS / RTUS
010-293342-00 | 010-H010A-11600 | 2022-01-01 |  |  |  | SPL/NWP/VD
010-293342-00 | 010-H010A-11600 | 2020-08-13 | EMLSM2016566 |  | 0 | BUILDING PERMIT/PLAN REVIEW: NEWM1913694 SECONDARY SERVICE TO 719 CIVITAS AVE
010-293342-00 | 010-H010A-11600 | 2020-08-13 | EMLSM2016566 |  | 0 | BUILDING PERMIT/PLAN REVIEW: NEWM1913694 SECONDARY SERVICE TO 719 CIVITAS AVE
010-293342-00 | 010-H010A-11600 | 2020-08-17 | FSUPC2007681 |  | 0 | 718 N 6TH ST. 4 SPRINKLERS. REFERENCE BLDG. PERMIT #NEWC2006446. INSTALL FIRE SPRINKLER SYSTEM AND DIESEL FIRE PUMP IN NEW METER BUILDING. FIRE PUMP SERVES WATER SUPPLY FOR APARTMENT BUILDING THROUGH ONSITE FIRE MAIN. HARRIS TWEED FLATS. SPRINKLE
010-293342-00 | 010-H010A-11600 | 2020-08-17 | FSUPC2007681 |  | 0 | 718 N 6TH ST. 4 SPRINKLERS. REFERENCE BLDG. PERMIT #NEWC2006446. INSTALL FIRE SPRINKLER SYSTEM AND DIESEL FIRE PUMP IN NEW METER BUILDING. FIRE PUMP SERVES WATER SUPPLY FOR APARTMENT BUILDING THROUGH ONSITE FIRE MAIN. HARRIS TWEED FLATS. SPRINKLE
010-293342-00 | 010-H010A-11600 | 2020-08-17 | FSUPM2007683 |  | 0 | 719 CIVITAS AV. 533 SPRINKLERS/2 STANDPIPES. REFERENCE BLDG. PERMIT #NEWM1913694. INSTALL FIRE SPRINKLER AND STANDPIPE SYSTEMS IN NEW APARTMENT BUILDING #2. HARRIS TWEED FLATS. SPRINKLER SYSTEM: REQUIRED NFPA13, INCLUDING FLOOR/CEILING AND ATTIC S
010-293342-00 | 010-H010A-11600 | 2020-08-17 | FSUPM2007683 |  | 0 | 719 CIVITAS AV. 533 SPRINKLERS/2 STANDPIPES. REFERENCE BLDG. PERMIT #NEWM1913694. INSTALL FIRE SPRINKLER AND STANDPIPE SYSTEMS IN NEW APARTMENT BUILDING #2. HARRIS TWEED FLATS. SPRINKLER SYSTEM: REQUIRED NFPA13, INCLUDING FLOOR/CEILING AND ATTIC S
010-293342-00 | 010-H010A-11600 | 2020-05-15 | MMEPM2009220 |  | 0 | BUILDING PERMIT/PLAN REVIEW: NEWM1913705 INSTALL (2) COMPLETE HVAC SYSTEMS FOR (7) RESIDENTIAL UNITS LICENSE NUMBER: H00659 ¦ SCOPE ITEM: FURNACES / AIR HANDLERS / RTUS
010-293342-00 | 010-H010A-11600 | 2020-06-03 | MMEPM2010436 |  | 0 | BUILDING PERMIT/PLAN REVIEW: NEWM1913705 PERMIT FOR FIREPLACE LICENSE NUMBER: HIC-L00161 ¦ SCOPE ITEM: FACTORY BUILT FIREPLACES (PRE-FAB)
010-293342-00 | 010-H010A-11600 | 2020-07-10 | MMEPM2013794 |  | 0 | BUILDING PERMIT/PLAN REVIEW: NEWM1913705 RUN CSST TO ALL GAS APPLIANCES LICENSE NUMBER: P00091 ¦ SCOPE ITEM: FUEL GAS OR LP GAS
010-293342-00 | 010-H010A-11600 | 2020-07-14 | MMEPM2014019 |  | 0 | BUILDING PERMIT/PLAN REVIEW: NEWM1913694 INSTALLING ALL NEW HEATING AND COOLING SYSTEMS LICENSE NUMBER: H00659 ¦ SCOPE ITEM: FURNACES / AIR HANDLERS / RTUS
010-293342-00 | 010-H010A-11600 | 2023-08-14 | FALRM2334415 |  | 0 | INSTALL NEW MANUAL FIRE ALARM SYSTEM FOR NEW MULTI-FAMILY MIXED USE BUILDING. SYSTEM TO SUPERVISE SPRINKLER SYSTEM AND ELEVATOR RECALL. LOW FREQUENCY IS REQUIRED IN ALL SLEEPING AREAS. REFERENCE B.P. NEWM2214593 - (55) A/V DEVICES, (1) ELEVATOR RECALL SY
010-293342-00 | 010-H010A-11600 | 2023-09-20 | MMEPM2340008 |  | 0 | BUILDING PERMIT/PLAN REVIEW: NEWM2214593 GAS TO RANGES AND FUTURE STUB OUTS FOR GAS GRILLS LICENSE NUMBER: P00323 ¦ SCOPE ITEM: FUEL GAS OR LP GAS
010-293342-00 | 010-H010A-11600 | 2025-01-01 |  |  |  | SPL/NWP/VD
010-293342-00 | 010-H010A-11600 | 2023-08-14 | FALRM2334415 |  | 0 | INSTALL NEW MANUAL FIRE ALARM SYSTEM FOR NEW MULTI-FAMILY MIXED USE BUILDING. SYSTEM TO SUPERVISE SPRINKLER SYSTEM AND ELEVATOR RECALL. LOW FREQUENCY IS REQUIRED IN ALL SLEEPING AREAS. REFERENCE B.P. NEWM2214593 - (55) A/V DEVICES, (1) ELEVATOR RECALL SY
010-293342-00 | 010-H010A-11600 | 2023-08-21 | MMEPM2335468 |  | 0 | BUILDING PERMIT/PLAN REVIEW: NEWM2214593 NEW HVAC SCOPE LICENSE NUMBER: H00659 ¦ SCOPE ITEM: FURNACES / AIR HANDLERS / RTUS
010-293342-00 | 010-H010A-11600 | 2024-02-14 |  |  |  | RECK 2025 FOR COMP + TRANSFER OF CONDOS
010-293342-00 | 010-H010A-11600 | 2024-05-09 | MMEPM2418958 |  | 0 | Building Permit/Plan Review: NEWM2115743 Final gas test only. Original contractor that did rough work on permit #MMEPM2203383 is no longer in business. License Number: P00323 ¦ Scope Item: fuel gas or LP gas
010-293342-00 | 010-H010A-11600 | 2024-01-01 |  |  |  | SPL/NWP/VD
010-293345-00 | 010-H010A-12200 | 2019-02-12 |  |  |  | DWLG
010-293345-00 | 010-H010A-12200 | 2021-03-30 | EMEPM2112323 |  | 0 | BUILDING PERMIT/PLAN REVIEW: NEWM2005182 SECONDARY SERVICE TO 680 CIVITAS AVE. NEC EXEMPTION INCLUDED WITH APPLICATION.
010-293345-00 | 010-H010A-12200 | 2022-04-15 | MMEPM2215547 |  | 0 | BUILDING PERMIT/PLAN REVIEW: NEWM2005182 INSTALL NEW HVAC SYSTEMS PER APPROVED PLANS LICENSE NUMBER: H00659 ¦ SCOPE ITEM: FURNACES / AIR HANDLERS / RTUS
010-293345-00 | 010-H010A-12200 | 2022-01-12 | FALRM2203135 |  | 0 | INSTALL NEW MANUAL AND AUTOMATIC FIRE ALARM SYSTEM WITH SUPERVISION FOR JEFFERY PARK VIII MULTIFAMILY BUILDING. NEW SYSTEM TO SUPERVISE SPRINKLER SYSTEM, ELEVATOR RECALL SYSTEM, DOOR HOLD OPEN DEVICES, SMOKE DAMPERS, HVAC EQUIPMENT, AND FIRE PUMP. LOW FR
010-293345-00 | 010-H010A-12200 | 2022-01-12 | FALRM2203135 |  | 0 | INSTALL NEW MANUAL AND AUTOMATIC FIRE ALARM SYSTEM WITH SUPERVISION FOR JEFFERY PARK VIII MULTIFAMILY BUILDING. NEW SYSTEM TO SUPERVISE SPRINKLER SYSTEM, ELEVATOR RECALL SYSTEM, DOOR HOLD OPEN DEVICES, SMOKE DAMPERS, HVAC EQUIPMENT, AND FIRE PUMP. LOW FR
010-293345-00 | 010-H010A-12200 | 2022-05-03 |  |  |  | COMPL + I&E DATA
010-293345-00 | 010-H010A-12200 | 2021-01-14 | MMEPM2101005 |  | 0 | BUILDING PERMIT/PLAN REVIEW: NEWM2005182 RUNNING GAS LINES FROM METER TO 4 GAS GRILLS, FIREPLACE, AND POOL HEATER STUB OUT. LICENSE NUMBER: P00323 ¦ SCOPE ITEM: FUEL GAS OR LP GAS
010-293345-00 | 010-H010A-12200 | 2022-11-16 | EMEPM2245999 |  | 0 | BUILDING PERMIT/PLAN REVIEW: SWPLM2214466 COMPLETE ELECTRICAL INSTALL
010-293345-00 | 010-H010A-12200 | 2023-03-02 | EMEPM2309712 |  | 0 | BUILDING PERMIT/PLAN REVIEW: NEWM2005182 WIRING FOR (20) POLE LIGHTS
010-293345-00 | 010-H010A-12200 | 2022-11-16 | EMEPM2246001 |  | 0 | BUILDING PERMIT/PLAN REVIEW: SWPLM2214496 COMPLETE ELECTRICAL INSTALL
010-293345-00 | 010-H010A-12200 | 2023-02-09 |  |  |  | COMPL
010-293345-00 | 010-H010A-12200 | 2020-01-01 |  |  |  | SPL_NWP_VD
010-293345-00 | 010-H010A-12200 | 2021-01-01 |  |  |  | SPL/NWP/VD
010-293345-00 | 010-H010A-12200 | 2020-10-26 | PMEPM2022315 |  | 0 | BUILDING PERMIT/PLAN REVIEW: NEWM2005182 UNDERGROUND, ROUGH, AND FINISH PLUMBING.
010-293345-00 | 010-H010A-12200 | 2020-11-13 | EMEPM2023846 |  | 0 | BUILDING PERMIT/PLAN REVIEW: NEWM2005182 COMPLETE ELECTRICAL INSTALL
010-293345-00 | 010-H010A-12200 | 2020-09-01 | EMEPM2018044 |  | 0 | BUILDING PERMIT/PLAN REVIEW: FNDTM2007961 COMPLETE ELECTRICAL INSTALL
010-293345-00 | 010-H010A-12200 | 2021-05-19 |  |  |  | FOR COMPL OF POSS APT BLDG
010-293345-00 | 010-H010A-12200 | 2020-08-31 | EMLSM2017933 |  | 0 | BUILDING PERMIT/PLAN REVIEW: FNDTM2007961 MLS SCOPE: TEMPORARY/FREESTANDING SERVICE (UP TO 200 AMPS DURING CONSTRUCTION)
010-293345-00 | 010-H010A-12200 | 2020-08-25 | FNDTM2007961 |  | 30000000 | 680 CIVITAS AVENUE PLAN APPROVAL: CONDITIONAL (SEE PAGE 2) REVIEWED FOR COMPLIANCE UNDER: 2017 OBC AND ICC A117.1-2009 WITH MODIFICATIONS IN OBC 1112.0. WORK NOT INCLUDED IN THIS APPROVAL: UNDERGROUND UTILITIES USE/OCCUPANCY GROUP: R-2 CONSTRUC
010-293350-00 | 010-H010A-11400 | 2019-02-12 |  |  |  | DWLG
010-293350-00 | 010-H010A-11400 | 2022-06-30 |  |  |  | NEW CONSTRUCTION
010-293350-00 | 010-H010A-11400 | 2023-02-08 |  |  |  | N/C
010-293350-00 | 010-H010A-11400 | 2021-01-01 |  |  |  | SPL/NWP/VD
010-293350-00 | 010-H010A-11400 | 2021-05-19 |  |  |  | FOR POSS RES CONDOS
010-293350-00 | 010-H010A-11400 | 2020-01-23 |  |  |  | N/C
010-293350-00 | 010-H010A-11400 | 2022-01-01 |  |  |  | SPL/NWP/VD
010-293351-00 | 010-H010A-12100 | 2021-01-01 |  |  |  | SPL/NWP/VD
010-293355-00 | 010-T163EA-00400 | 2019-05-01 | MMEPC1908156 |  | 0 | BUILDING PERMIT/PLAN REVIEW: ALTC1803398 LEVEQUE KEEP EXHAUST FAN REMOVE AND REPLACE ONE GREASE EXHAUST FAN W/ ASSOCIATED DUCTWORK LICENSE NUMBER: H00584 ¦ SCOPE ITEM: EXHAUST SYSTEMS (HOODS, FANS, ETC)
010-293355-00 | 010-T163EA-00400 | 2019-05-08 | FSUPC1904386 |  | 0 | 50 W BROAD ST. REFERENCE BLDG. PERMIT #ALTC1803398. THE KEEP AT LEVEQUE TOWER. ALTERATION TO WET CHEMICAL FIRE SUPPRESSION SYSTEMS IN KITCHEN EXHAUST HOODS TO ADD RELEASING PANEL TO CAUSE BOTH SYSTEMS TO RELEASE SIMULTANEOUSLY WHEN EITHER IS ACTIVATED
010-293355-00 | 010-T163EA-00400 | 2019-05-08 | FSUPC1904386 |  | 0 | 50 W BROAD ST. REFERENCE BLDG. PERMIT #ALTC1803398. THE KEEP AT LEVEQUE TOWER. ALTERATION TO WET CHEMICAL FIRE SUPPRESSION SYSTEMS IN KITCHEN EXHAUST HOODS TO ADD RELEASING PANEL TO CAUSE BOTH SYSTEMS TO RELEASE SIMULTANEOUSLY WHEN EITHER IS ACTIVATED
010-293355-00 | 010-T163EA-00400 | 2019-05-08 | ACS1904390 |  | 0 | REMOVAL START IN/ON KITCHEN FIRE SUPPRESSION SYSTEM FOR EXISTING RESTAURANT IN MIXED-USE BUILDING. WORK INCLUDES MODIFICATION CONTROL ITEMS ONLY SUCH AS RELEASING PANEL AND COMPONENTS. APPLICANT PROCEEDS AT OWN RISK. WORK PERMITTE TO PROCEED TO THE POINT
010-293355-00 | 010-T163EA-00400 | 2019-05-14 | EMEPC1909000 |  | 0 | BUILDING PERMIT/PLAN REVIEW: ALTC1803398 REPLACEMENT OF KITCHEN EXHAUST FAN
010-293355-00 | 010-T163EA-00400 | 2019-04-29 | FALRC1904013 |  | 0 | ALTER EXISTING FIRE ALARM SYSTEM FOR THE KEEP BY INSTALLING NEW MONITOR MODULES TO MONITOR NEW KITCHEN HOOD EXHAUST SUPPRESSION SYSTEM. REFERENCE B.P. ALTC1803398 - (3) MONITORED MODULES.
010-293355-00 | 010-T163EA-00400 | 2019-04-29 | FALRC1904013 |  | 0 | ALTER EXISTING FIRE ALARM SYSTEM FOR THE KEEP BY INSTALLING NEW MONITOR MODULES TO MONITOR NEW KITCHEN HOOD EXHAUST SUPPRESSION SYSTEM. REFERENCE B.P. ALTC1803398 - (3) MONITORED MODULES.
010-293358-00 | 010-T163EA-00700 | 2022-12-12 |  |  |  | REMOD/OCCUP
010-293358-00 | 010-T163EA-00700 | 2019-01-07 |  |  |  | OCCUP & REMOD
010-293358-00 | 010-T163EA-00700 | 2021-02-12 |  |  |  | RECHECK FOR REMOD/OCCUP
010-293358-00 | 010-T163EA-00700 | 2022-04-29 |  |  |  | REMOD/OCCUP
010-293358-00 | 010-T163EA-00700 | 2020-02-21 |  |  |  | OCCUP & REMOD
010-293365-00 | 010-T163EA-01400 | 2019-01-07 |  |  |  | REHAB/OCC
010-293365-00 | 010-T163EA-01400 | 2019-01-01 |  |  |  | SPL_NWP_VD
010-293366-00 | 010-T163EA-01500 | 2020-02-21 |  |  |  | REHAB & OCCUP
010-293366-00 | 010-T163EA-01500 | 2022-12-12 |  |  |  | OCCUP
010-293366-00 | 010-T163EA-01500 | 2021-02-12 |  |  |  | RECHECK FOR REMOD/OCCUP
010-293366-00 | 010-T163EA-01500 | 2019-01-01 |  |  |  | SPL_NWP_VD
010-293366-00 | 010-T163EA-01500 | 2019-01-07 |  |  |  | REHAB & OCCUP
010-293366-00 | 010-T163EA-01500 | 2022-04-29 |  |  |  | REMOD/OCCUP
010-293367-00 | 010-T163EA-01600 | 2019-01-01 |  |  |  | SPL_NWP_VD
010-293367-00 | 010-T163EA-01600 | 2019-01-07 |  |  |  | REHAB & OCCUP
010-293368-00 | 010-T163EA-01700 | 2021-02-12 |  |  |  | RECHECK FOR REMOD/OCCUP
010-293368-00 | 010-T163EA-01700 | 2020-02-21 |  |  |  | REMOD & OCCUP
010-293368-00 | 010-T163EA-01700 | 2019-01-01 |  |  |  | SPL_NWP_VD
010-293368-00 | 010-T163EA-01700 | 2019-01-07 |  |  |  | REMOD & OCCUP
010-293368-00 | 010-T163EA-01700 | 2022-12-12 |  |  |  | OCCUP
010-293368-00 | 010-T163EA-01700 | 2022-04-29 |  |  |  | REMOD/OCCUP
010-293369-00 | 010-T163EA-01800 | 2019-01-01 |  |  |  | SPL_NWP_VD
010-293370-00 | 010-T163EA-01900 | 2019-01-01 |  |  |  | SPL_NWP_VD
010-293371-00 | 010-T163EA-02000 | 2022-04-29 |  |  |  | REMOD/OCCUP
010-293371-00 | 010-T163EA-02000 | 2019-01-07 |  |  |  | REMOD & OCCUP
010-293371-00 | 010-T163EA-02000 | 2021-02-12 |  |  |  | RECHECK FOR REMOD/OCCUP
010-293371-00 | 010-T163EA-02000 | 2019-01-01 |  |  |  | SPL_NWP_VD
010-293371-00 | 010-T163EA-02000 | 2020-02-21 |  |  |  | REMOD & OCCUP
010-293372-00 | 010-T163EA-02100 | 2022-12-12 |  |  |  | REMOD/OCCUP
010-293372-00 | 010-T163EA-02100 | 2021-02-12 |  |  |  | RECHECK FOR REMOD/OCCUP
010-293372-00 | 010-T163EA-02100 | 2022-04-29 |  |  |  | REMOD/OCCUP
010-293372-00 | 010-T163EA-02100 | 2019-01-07 |  |  |  | REMOD & OCCUP
010-293372-00 | 010-T163EA-02100 | 2019-01-01 |  |  |  | SPL_NWP_VD
010-293372-00 | 010-T163EA-02100 | 2020-02-21 |  |  |  | REMOD & OCCUP
010-293373-00 | 010-T163EA-02200 | 2025-01-01 |  |  |  | SPL/NWP/VD
010-293374-00 | 010-T163EA-02300 | 2025-01-01 |  |  |  | SPL/NWP/VD
010-293375-00 | 010-T163EA-02400 | 2025-01-01 |  |  |  | SPL/NWP/VD
010-293376-00 | 010-T163EA-02500 | 2025-01-01 |  |  |  | SPL/NWP/VD
010-293377-00 | 010-T163EA-02600 | 2025-01-01 |  |  |  | SPL/NWP/VD
010-293378-00 | 010-T163EA-02700 | 2025-01-01 |  |  |  | SPL/NWP/VD
010-293379-00 | 010-T163EA-02800 | 2025-01-01 |  |  |  | SPL/NWP/VD
010-293380-00 | 010-T163EA-02900 | 2025-01-01 |  |  |  | SPL/NWP/VD
010-293381-00 | 010-T163EA-03000 | 2025-01-01 |  |  |  | SPL/NWP/VD
010-293382-00 | 010-T163EA-03100 | 2025-01-01 |  |  |  | SPL/NWP/VD
010-293383-00 | 010-T163EA-03200 | 2025-01-01 |  |  |  | SPL/NWP/VD
010-293384-00 | 010-T163EA-03300 | 2025-01-01 |  |  |  | SPL/NWP/VD
010-293385-00 | 010-T163EA-03400 | 2025-01-01 |  |  |  | SPL/NWP/VD
010-293386-00 | 010-T163EA-03500 | 2025-01-01 |  |  |  | SPL/NWP/VD
010-293387-00 | 010-T163EA-03600 | 2025-01-01 |  |  |  | SPL/NWP/VD
010-293393-00 | 010-T163EA-04200 | 2019-01-01 |  |  |  | SPL_NWP_VD
010-293394-00 | 010-T163EA-04300 | 2019-03-18 |  |  |  | CONVERSION TO RES UNIT
010-293394-00 | 010-T163EA-04300 | 2021-05-19 |  |  |  | FOR RES CONV
010-293394-00 | 010-T163EA-04300 | 2020-08-24 |  |  |  | RECK 2021 FOR CONVERSION TO RES UNIT
010-293395-00 | 010-T163EA-04400 | 2021-05-19 |  |  |  | FOR RES CONV
010-293395-00 | 010-T163EA-04400 | 2020-08-24 |  |  |  | RECK 2021 FOR CONVERSION TO RES UNIT
010-293395-00 | 010-T163EA-04400 | 2019-03-18 |  |  |  | CONVERSION TO RES UNIT
010-293396-00 | 010-T163EA-04500 | 2021-04-15 |  |  |  | CONVERSION TO CONDO
010-293396-00 | 010-T163EA-04500 | 2020-08-24 |  |  |  | RECK 2021 FOR CONVERSION TO RES UNIT
010-293396-00 | 010-T163EA-04500 | 2019-01-01 |  |  |  | SPL_NWP_VD
010-293396-00 | 010-T163EA-04500 | 2019-03-20 |  |  |  | CONVERSION TO RES UNIT
010-293397-00 | 010-T163EA-04600 | 2020-08-24 |  |  |  | RECK 2021 FOR CONVERSION TO RES UNIT
010-293397-00 | 010-T163EA-04600 | 2019-03-20 |  |  |  | CONVERSION TO RES UNIT
010-293397-00 | 010-T163EA-04600 | 2021-04-15 |  |  |  | CONVERSION TO CONDO
010-293398-00 | 010-T163EA-04700 | 2019-03-20 |  |  |  | CONVERSION TO RES UNIT
010-293398-00 | 010-T163EA-04700 | 2020-08-24 |  |  |  | RECK 2021 FOR CONVERSION TO RES UNIT
010-293398-00 | 010-T163EA-04700 | 2021-04-15 |  |  |  | CONVERSION TO CONDO
010-293402-00 | 010-T187K-05700 | 2023-01-20 | MMLSR2304311 |  | 0 | MLS SCOPE: REPLACEMENT OF A SINGLE FURNACE LICENSE NUMBER: H00425 ¦ SCOPE ITEM: FURNACES / AIR HANDLERS / RTUS
010-293402-00 | 010-T187K-05700 | 2023-06-27 | PMLSR2326507 |  | 0 | MLS SCOPE: WATER HEATER REPLACEMENT
010-293424-00 | 010-N052DC-81500 | 2022-02-10 | PMLSR2206686 |  | 0 | MLS SCOPE: WATER HEATER REPLACEMENT
010-293424-00 | 010-N052DC-81500 | 2019-12-10 | EMEPR1925551 |  | 0 | BUILDING PERMIT/PLAN REVIEW: PLEX1912325 33 X ROOF MOUNT SOLAR MODULES ON RESIDENTIAL STRUCTURE, STOR-EDGE 7.6 INVERTER AND A 3.8 KW SOLAR EDGE INVERTER, 48 AMPS, 240 VAC, 60 AMPS OCPD.
010-293424-00 | 010-N052DC-81500 | 2019-03-23 | DECKR1902548 |  | 12500 | ALTER 2 STORY SINGLE FAMILY DWELLING BY BUILDING 346 SF REAR DECK PER APPROVED PLAN.
010-293436-00 | 010-N052DC-79200 | 2019-05-17 | RSWDR1902319 |  | 936 | Remove existing 1 window(s), 0 door(s) and replace with new. Work to comply with RCO 612, RCO 308, and RCO 113.6.1 with a U Value of 0.35 or Better.
010-293446-00 | 010-N052DC-82400 | 2021-03-16 | ALTR2109240 |  | 7500 | PLAN APPROVAL: FINAL REVIEWED FOR COMPLIANCE UNDER: 2019 RESIDENTIAL CODE OF OHIO DESCRIPTION OF WORK: ALTER A 1 STORY FRAME, 1 FAMILY DWELLING BY FINISHING THE BASEMENT TO CREATE HABITABLE SPACE. BASEMENT TO CONTAIN REC ROOM, FULL BATHROOM, AND FINI
010-293451-00 | 010-N052DC-82900 | 2023-06-05 | ALTR2323069 |  | 28000 | PLAN APPROVAL: FINAL REVIEWED FOR COMPLIANCE UNDER: 2019 RESIDENTIAL CODE OF OHIO DESCRIPTION OF WORK: ALTER A 1 FAMILY DWELLING FULL BASEMENT, UNFINISHED, WATERPROOFED, BY FINISHING BASEMENT WITH METAL STUD WALLS, R-13 INSULATION. BASEMENT TO CON
010-293451-00 | 010-N052DC-82900 | 2023-06-21 | EMEPR2325713 |  | 0 | BUILDING PERMIT/PLAN REVIEW: ALTR2323069 MISCELLANEOUS ELECTRIC WORK
010-293451-00 | 010-N052DC-82900 | 2023-06-21 | MMEPR2325748 |  | 0 | BUILDING PERMIT/PLAN REVIEW: ALTR2323069 ADDED 2 HEAT RUNS, ONE COLD AIR, AND ONE BATH FAN LICENSE NUMBER: H00310 ¦ SCOPE ITEM: DUCTWORK / DAMPERS
010-293451-00 | 010-N052DC-82900 | 2023-06-12 | PMEPR2324213 |  | 0 | BUILDING PERMIT/PLAN REVIEW: ALTR2323069 ROUGHING IN DRAINS AND WATER FOR BASEMENT BATHROOM AND THEN SET FIXTURES ON FINAL
010-293452-00 | 010-N052DC-83000 | 2019-07-17 | DECKR1907247 |  | 8000 | PLAN APPROVAL: FINAL REVIEWED FOR COMPLIANCE UNDER: 2019 RESIDENTIAL CODE OF OHIO USE/OCCUPANCY GROUP: 1, 2, 3 FAMILY DWELLING CONSTRUCTION TYPE: V-B DESCRIPTION OF WORK: ALTER A 1 STORY FRAMED, 1 FAMILY DWELLING BY BUILDING A 14’X18’ FREE STAND
010-293455-00 | 010-N052DC-83300 | 2022-04-29 | EMEPR2217547 |  | 0 | BUILDING PERMIT/PLAN REVIEW: ALTR2214837 MISCELLANEOUS ELECTRIC WORK
010-293455-00 | 010-N052DC-83300 | 2022-04-11 | ALTR2214837 |  | 40000 | PLAN APPROVAL: FINAL REVIEWED FOR COMPLIANCE UNDER: 2019 RESIDENTIAL CODE OF OHIO USE/OCCUPANCY GROUP: 1, 2, 3 FAMILY DWELLING CONSTRUCTION TYPE: V-B DESCRIPTION OF WORK: ALTER A 2 STORY FRAMED, 1 FAMILY DWELLING: PROJECT SCOPE IS TO CONVERT TH
010-293455-00 | 010-N052DC-83300 | 2022-04-27 | MMEPR2217223 |  | 0 | BUILDING PERMIT/PLAN REVIEW: ALTR2214837 2 HEAT RUNS, 1 COLD AIR, 1 BATH FAN LICENSE NUMBER: H00310 ¦ SCOPE ITEM: DUCTWORK / DAMPERS
010-293455-00 | 010-N052DC-83300 | 2022-04-28 | PMEPR2217284 |  | 0 | BUILDING PERMIT/PLAN REVIEW: ALTR2214837 RUNNING DRAINS AND WATER LINES FOR TOILET, SINK, SHOWER AND BAR SINK
010-293455-00 | 010-N052DC-83300 | 2019-02-06 | DECKR1900932 |  | 12000 | ALTER A 2 STORY SINGLE FAMILY DWELLING BY BUILDING A 342 SQ FT WOOD/COMPOSITE FREE STANDING ATTACHED REAR DECK
010-293456-00 | 010-N052DC-83400 | 2024-05-03 | EMLSR2418065 |  | 0 | BUILDING PERMIT/PLAN REVIEW: PLEX2416145 MLS SCOPE: ELECTRIC FOR SOLAR PHOTOVOLTAIC (PV) SYSTEM
010-293482-00 | 010-T003B-02100 | 2024-03-18 | RSWDM2411683 |  | 60000 | Removal of existing roofing to deck and installation of new asphalt shingle roofing, felt, ice guard, and flashings on an existing multi-family building per Ohio Building Code section 1507.2 and manufacturers installation instructions. No drawings or spe
010-293486-00 | 010-T163FA-00100 | 2023-09-05 | MMEPC2337737 |  | 0 | BUILDING PERMIT/PLAN REVIEW: ALTC2328905 CHANGE A COUPLE VAV BOXES ON 5 TH FLOOR, CHANGE EXISTING DUCT WORK AND SUPPLY GRILLES FOR REMODELING OF ROOMS ON 2,4,& 5TH FLOORS LICENSE NUMBER: H00587 ¦ SCOPE ITEM: VAV BOXES
010-293486-00 | 010-T163FA-00100 | 2023-09-05 | EMEPC2337613 |  | 0 | BUILDING PERMIT/PLAN REVIEW: ALTC2328905 TENANT REMODEL FOR FLOORS 2,4 & 5
010-293486-00 | 010-T163FA-00100 | 2020-04-21 | EMEPC2007631 |  | 0 | INSTALL 120 VOLT POWER TO SIGN ON ROOF OF 200 CIVIC CENTER - SIGN PERMIT# GBLW2000258
010-293486-00 | 010-T163FA-00100 | 2022-01-18 | MMEPC2203711 |  | 0 | BOILER REPLACEMENT REMOVE EXISTING BOILERS, REPLACE WITH (3) THERMAL SOLUTIONS 3000 MBH BOILERS, WITH ASSOCIATED HOT WATER PIPING, FLUE PIPING, AIR DUCT, CONDENSATE DRAIN PIPING LICENSE NUMBER: H00584 ¦ SCOPE ITEM: DUCTWORK / DAMPERS LICENSE NUMBER: SH
010-293486-00 | 010-T163FA-00100 | 2022-10-14 | EMEPC2241389 |  | 0 | REPLACE THE EXISTING FIRE PUMP CONTROLLER. NOTE* FULL FIRE PUMP TEST REQUIRED.
010-293486-00 | 010-T163FA-00100 | 2022-07-27 | EMEPC2230281 |  | 0 | BOILER REPLACEMENT PROJECT INSTALL 3 NEW BRANCH CIRCUITS FROM EXISTING MCC TO NEW BOILER LOCATION DRAWING IN DOCUMENT TAB (CH)
010-293486-00 | 010-T163FA-00100 | 2022-01-18 | MMEPC2203711 |  | 0 | BOILER REPLACEMENT REMOVE EXISTING BOILERS, REPLACE WITH (3) THERMAL SOLUTIONS 3000 MBH BOILERS, WITH ASSOCIATED HOT WATER PIPING, FLUE PIPING, AIR DUCT, CONDENSATE DRAIN PIPING LICENSE NUMBER: H00584 ¦ SCOPE ITEM: DUCTWORK / DAMPERS LICENSE NUMBER: SH
010-293486-00 | 010-T163FA-00100 | 2020-01-16 | EMEPC2001146 |  | 0 | BUILDING PERMIT/PLAN REVIEW: ALTC1909161 ELECTRICAL ALTERATIONS OF 7TH FLOOR TENANT SPACE
010-293486-00 | 010-T163FA-00100 | 2019-10-21 | ACS1911034 |  | 1000 | ADVANCED CONSTRUCTION START ON FLOORS 1 AND 8 WITHIN-IN AN EXISTING COMMERCIAL BUILDING. WORK INCLUDES REMOVAL OF FIRE SUPPRESSION ITEMS ONLY SUCH AS SPRINKLER PIPING AND HEADS. APPLICANT PROCEEDS AT OWN RISK. WORK PERMITTED TO PROCEED TO POINT OF FIRST
010-293486-00 | 010-T163FA-00100 | 2019-09-03 | ALTC1909159 |  | 400000 | 200 CIVIC CENTER, 1ST & 8TH FLOOR. PLAN APPROVAL: CONDITIONAL: REFERENCE CONDITIONS OF THE PLAN APPROVAL FOR DETAILS. REVIEWED FOR COMPLIANCE UNDER: 2017 OBC AND ICC A117.1-2009 WITH MODIFICATIONS IN OBC 1112.0. WORK NOT INCLUDED IN THIS APPROVAL
010-293486-00 | 010-T163FA-00100 | 2019-09-03 | ALTC1909161 |  | 400000 | PLAN APPROVAL: CONDITIONAL: 1. FIRE SUPPRESSION PLANS ARE REQUIRED TO BE FILED FOR REVIEW AND APPROVAL AS REQUIRED BY OBC SECTION 106.1.1.1. 2. FIRE ALARM PLANS ARE REQUIRED TO BE FILED FOR REVIEW AND APPROVAL AS REQUIRED BY OBC SECTION 106.1.1.1.
010-293486-00 | 010-T163FA-00100 | 2019-11-06 | EMEPC1922883 |  | 0 | BUILDING PERMIT/PLAN REVIEW: ALTC1909159 ELECTRICAL ALTERATIONS PER APPROVED PRINTS
010-293486-00 | 010-T163FA-00100 | 2019-11-19 | EMEPC1923971 |  | 0 | INSTALL 600 AMP SERVICE TO CHILLER OK PER CLIFF H.
010-293486-00 | 010-T163FA-00100 | 2019-09-09 | FALRC1909382 |  | 0 | ALTER EXISTING FIRE ALARM SYSTEM FOR PARK NATIONAL BANK ON THE 7TH FLOOR BY INSTALLING NEW DEVICES FOR A NEW INTERIOR REMODEL. EGRESS CONTROL DEVICES PER OBC 1010.1.9.8 AND OBC 1010.1.9.9. REFERENCE B.P. ALTC1909161 - (5) A/V DEVICES, (8) MONITOR MODULES.
010-293486-00 | 010-T163FA-00100 | 2019-09-09 | FALRC1909382 |  | 0 | ALTER EXISTING FIRE ALARM SYSTEM FOR PARK NATIONAL BANK ON THE 7TH FLOOR BY INSTALLING NEW DEVICES FOR A NEW INTERIOR REMODEL. EGRESS CONTROL DEVICES PER OBC 1010.1.9.8 AND OBC 1010.1.9.9. REFERENCE B.P. ALTC1909161 - (5) A/V DEVICES, (8) MONITOR MODULES.
010-293486-00 | 010-T163FA-00100 | 2019-09-09 | FALRC1909383 |  | 0 | ALTER EXISTING FIRE ALARM SYSTEM FOR PARK NATIONAL BANK ON THE 1ST AND 8TH FLOORS BY INSTALLING NEW DEVICES FOR A NEW INTERIOR REMODEL. EGRESS CONTROL DEVICES PER OBC 1010.1.9.8 AND OBC 1010.1.9.9. REFERENCE B.P. ALTC1909159 - (10) A/V DEVICES, (6) MONIT
010-293486-00 | 010-T163FA-00100 | 2019-09-09 | FALRC1909383 |  | 0 | ALTER EXISTING FIRE ALARM SYSTEM FOR PARK NATIONAL BANK ON THE 1ST AND 8TH FLOORS BY INSTALLING NEW DEVICES FOR A NEW INTERIOR REMODEL. EGRESS CONTROL DEVICES PER OBC 1010.1.9.8 AND OBC 1010.1.9.9. REFERENCE B.P. ALTC1909159 - (10) A/V DEVICES, (6) MONIT
010-293486-00 | 010-T163FA-00100 | 2019-09-25 | FSUPC1910086 |  | 0 | 200 CIVIC CENTER DR. 41 SPRINKLERS. REFERENCE BLDG. PERMIT #ALTC1909161. ALTERATION TO FIRE SPRINKLER SYSTEM FOR TENANT REMODEL TO 7TH FLOOR OFFICE. PARK NATIONAL BANK.
010-293486-00 | 010-T163FA-00100 | 2019-09-25 | FSUPC1910086 |  | 0 | 200 CIVIC CENTER DR. 41 SPRINKLERS. REFERENCE BLDG. PERMIT #ALTC1909161. ALTERATION TO FIRE SPRINKLER SYSTEM FOR TENANT REMODEL TO 7TH FLOOR OFFICE. PARK NATIONAL BANK.
010-293486-00 | 010-T163FA-00100 | 2019-09-18 | MMEPC1918922 |  | 0 | REPLACEMENT OF EXISTING CHILLER OK TO ISSUE NO PLANS REQUIRED PER MIKE R. LICENSE NUMBER: H00331
010-293486-00 | 010-T163FA-00100 | 2019-11-04 | MMEPC1922543 |  | 0 | BUILDING PERMIT/PLAN REVIEW: ALTC1909161 INSTALLATION OF HVAC DUCTWORK, VAV TERMINAL UNITS AND GRILLES REGISTERS & DIFFUSERS. LICENSE NUMBER: H00903 ¦ SCOPE ITEM: DUCTWORK / DAMPERS
010-293486-00 | 010-T163FA-00100 | 2019-11-04 | MMEPC1922551 |  | 0 | BUILDING PERMIT/PLAN REVIEW: ALTC1909159 INSTALLATION OF HVAC DUCTWORK, VAV TERMINAL UNITS AND GRILLES REGISTERS & DIFFUSERS. LICENSE NUMBER: H00903 ¦ SCOPE ITEM: DUCTWORK / DAMPERS
010-293486-00 | 010-T163FA-00100 | 2019-11-07 | PMEPC1922937 |  | 0 | BUILDING PERMIT/PLAN REVIEW: ALTC1909159 INSTALL PLUMBING PER APPROVED PLANS WITH BUILDING PERMIT NUMBER ALTC1909159
010-293487-00 | 010-T163FA-00200 | 2019-01-01 |  |  |  | SPL_NWP_VD
010-293487-00 | 010-T163FA-00200 | 2019-07-31 | GBLP1901044 |  | 0 | INSTALLATION OF NEW 10.2SQFT PROJECTING SIGNAGE DICTATING PARKING ENTRANCES - WEST - COA A19-7-18
010-293487-00 | 010-T163FA-00200 | 2019-07-31 | GBLP1901042 |  | 0 | INSTALLATION OF NEW 10.2SQFT PROJECTING SIGNAGE DICTATING PARKING ENTRANCES - EAST - COA A19-7-18
010-293487-00 | 010-T163FA-00200 | 2023-08-17 | MMEPC2335025 |  | 0 | BUILDING PERMIT/PLAN REVIEW: ALTC2328904 REMOVE 2 EXISTING VRF HEAD UNITS. INSTALL 1 NEW VRF FAN COIL UNIT WITH DUCT WORK. LICENSE NUMBER: H00587 ¦ SCOPE ITEM: AIR CONDITIONING (INCLUDING CONDENSERS, EVAPORATORS, COMPRESSORS)
010-293487-00 | 010-T163FA-00200 | 2023-07-05 | FSUPC2327738 |  | 0 | 170 CIVIC CENTER DRIVE REFERENCE BUILDING PERMIT #ALTC2328904 ALTERATION TO EXISTING FIRE SPRINKLER SYSTEM TO ADD AND RELOCATE 55 SPRINKLERS ON FLOORS 2,4, AND 5 FOR OFFICE SPACE RENOVATIONS.
010-293487-00 | 010-T163FA-00200 | 2023-07-05 | FSUPC2327738 |  | 0 | 170 CIVIC CENTER DRIVE REFERENCE BUILDING PERMIT #ALTC2328904 ALTERATION TO EXISTING FIRE SPRINKLER SYSTEM TO ADD AND RELOCATE 55 SPRINKLERS ON FLOORS 2,4, AND 5 FOR OFFICE SPACE RENOVATIONS.
010-293487-00 | 010-T163FA-00200 | 2023-08-17 | PMEPC2335007 |  | 0 | BUILDING PERMIT/PLAN REVIEW: ALTC2328904 ADDING A SINK IN THE BREAK AREA. RUNNING WATER LINES, INSTALLING DRAIN, AND VENTS.
010-293487-00 | 010-T163FA-00200 | 2023-07-10 | ALTC2328904 |  | 410000 | 170 S. CIVIC CENTER DRIVE PLAN APPROVAL: CONDITIONAL REVIEWED FOR COMPLIANCE UNDER: 2017 OBC AND ICC A117.1-2009 WITH MODIFICATIONS IN OBC 1112.0. WORK REQUIRING SEPARATE APPLICATION: FIRE ALARM WORK NOT APPLICABLE: FIRE SUPPRESSION PROJECT USE/OC
010-293487-00 | 010-T163FA-00200 | 2023-07-24 | EMEPC2330632 |  | 0 | BUILDING PERMIT/PLAN REVIEW: ALTC2328904 ELECTRIC WORK ASSOCIATED WITH TENANT REMODEL
010-293511-00 | 010-O023B-03603 | 2021-03-04 | FALRC2107724 |  | 0 | Alter existing fire alarm system for Dollar Tree by changing monitoring to a sole path communication system per NFPA 72: 26.6.3. Stand Alone permit. Section 901.7 of the Ohio fire code requires the fire code official to be notified of any impairment of t
010-293511-00 | 010-O023B-03603 | 2021-03-04 | FALRC2107724 |  | 0 | Alter existing fire alarm system for Dollar Tree by changing monitoring to a sole path communication system per NFPA 72: 26.6.3. Stand Alone permit. Section 901.7 of the Ohio fire code requires the fire code official to be notified of any impairment of t
010-293512-00 | 010-F056-01501 | 2019-10-02 | EMEPC1919981 |  | 0 | Building Permit/Plan Review: ALTC1909024 INSTALL DEVICES & FIXTURES
010-293512-00 | 010-F056-01501 | 2020-07-13 | ROOFC2006252 |  | 70000 | BUILDING PERMIT TO REMOVE.EXISTING EPDM MEMBERANE ROOFING AND NSTALL NEW 1.5 ISO BOARD STOCK OVER EXISTING ISO BOARD STOCK. LEAVING ORIGINAL INSULATION IN PLACE TO PROVIDE R-25 THEN INSTALL NEW TOP WHITE TPO MEMBERANE ROOFING OVER NOW R-25 INSULATION AL
010-293512-00 | 010-F056-01501 | 2020-01-30 | PMLSC2002244 |  | 0 | MLS SCOPE: WATER HEATER REPLACEMENT
010-293512-00 | 010-F056-01501 | 2019-10-29 | PMEPC1922126 |  | 0 | Building Permit/Plan Review: ALTC1909024 Removal of existing fixtures and installation of new fixtures.
010-293512-00 | 010-F056-01501 | 2021-07-15 | ROOFC2127407 |  | 35000 | REMOVE ROOFING TO CLEAN DECK ON EAST & WEST SECTIONS. INSTALL R-25 ISO BOARD STOCK INSULATION FULLY ADHERE 60 MIL EPDM REINFIORCED MEMBRANE BLACK FLASH ALL RESTORATIONS 20 YEAR WARRANTY CERT OF APPROPRIATENESS BREWERY DISTRICT COMMISSION APPLICATION M
010-293512-00 | 010-F056-01501 | 2019-12-17 | MMEPC1926110 |  | 0 | BUILDING PERMIT/PLAN REVIEW: ALTC1909024 ADD (4) NEW AIR DEVICES AND DUCTWORK LICENSE NUMBER: H00745 ¦ SCOPE ITEM: DUCTWORK / DAMPERS
010-293512-00 | 010-F056-01501 | 2019-06-25 | ROOFC1906363 |  | 30000 | BUILDING PERMIT TO REMOVE EXISTING ROOFING TO DECK AND REPLACE WITH NEW EPDM RUBBER ROOFING, R-25 INSULATION, PENETRATIONS AND FLASHINGS ON AN EXISTING COMMERCIAL BUILDING. NO DRAWINGS OR SPECS PROVIDED. BOTH AN INSULATION AND FINAL BUILDING INSPECTION
010-293512-00 | 010-F056-01501 | 2021-07-20 | MMEPC2128051 |  | 0 | REPLACE 4 ROOFTOP UNITS (LIKE FOR LIKE)- THREE 4 TON UNITS AND ONE 3 TON UNIT License Number: H00922 ¦ Scope Item: air conditioning (including condensers, evaporators, compressors)
010-293512-00 | 010-F056-01501 | 2019-08-29 | ALTC1909024 |  | 155000 | PLAN APPROVAL: FINAL REVIEWED FOR COMPLIANCE UNDER: 2017 OBC AND ICC A117.1-2009 WITH MODIFICATIONS IN OBC 1112.0. WORK NOT INCLUDED IN THIS APPROVAL: NONE USE/OCCUPANCY GROUP: B CONSTRUCTION TYPE: II-B DESCRIPTION OF WORK: INTERIOR RENOVATION FO
010-293512-00 | 010-F056-01501 | 2023-10-04 | FALRC2342297 |  | 0 | ALTER EXISTING MANUAL FIRE ALARM SYSTEM WITH SUPERVISION FOR NICE ON THE 4TH FLOOR BY INSTALLING NOTIFICATION DEVICES FOR AN INTERIOR ALTERATION. REFERENCE B.P. ALTC2340373 - (8) A/V DEVICES.
010-293512-00 | 010-F056-01501 | 2023-10-20 | FSUPC2344872 |  | 0 | 555 S. FRONT STREET. 4TH FLOOR REFERENCE BUILDING PERMIT #ALTC2340373 ALTERATION TO EXISTING FIRE SPRINKLER SYSTEM TO ADD AND RELOCATE 8 SPRINKLERS FOR OFFICE REMODEL.
010-293512-00 | 010-F056-01501 | 2023-10-20 | FSUPC2344872 |  | 0 | 555 S. FRONT STREET. 4TH FLOOR REFERENCE BUILDING PERMIT #ALTC2340373 ALTERATION TO EXISTING FIRE SPRINKLER SYSTEM TO ADD AND RELOCATE 8 SPRINKLERS FOR OFFICE REMODEL.
010-293512-00 | 010-F056-01501 | 2023-10-04 | FALRC2342297 |  | 0 | ALTER EXISTING MANUAL FIRE ALARM SYSTEM WITH SUPERVISION FOR NICE ON THE 4TH FLOOR BY INSTALLING NOTIFICATION DEVICES FOR AN INTERIOR ALTERATION. REFERENCE B.P. ALTC2340373 - (8) A/V DEVICES.
010-293512-00 | 010-F056-01501 | 2023-10-12 | EMEPC2343441 |  | 0 | BUILDING PERMIT/PLAN REVIEW: ALTC2340373 MOVE LIGHT SWITCH ADD 6 LIGHT FIXTURES, ADD FEW OUTLETS
010-293512-00 | 010-F056-01501 | 2023-09-22 | ALTC2340373 |  | 388290 | 555 S. FRONT ST. 4TH FLOOR PLAN APPROVAL: CONDITIONAL REVIEWED FOR COMPLIANCE UNDER: 2017 OBC AND ICC A117.1-2009 WITH MODIFICATIONS IN OBC 1112.0. WORK REQUIRING SEPARATE APPLICATION: FIRE ALARM, FIRE SUPPRESSION WORK NOT APPLICABLE: MECHANICAL P
010-293513-00 | 010-O014-00201 | 2024-11-14 | MMEPC2445356 |  | 0 | REPLACE 6 TON RTU AND 4 TON RTU LICENSE NUMBER: H00578 ¦ SCOPE ITEM: FURNACES / AIR HANDLERS / RTUS
010-293513-00 | 010-O014-00201 | 2022-02-07 | PMEPC2206098 |  | 0 | BUILDING PERMIT/PLAN REVIEW: ALTC2141798 INSTALL PLUMBING PER PLAN FOR UNDERGROUND, ROUGH AND FINISH
010-293513-00 | 010-O014-00201 | 2022-04-08 | MMEPC2214725 |  | 0 | BUILDING PERMIT/PLAN REVIEW: ALTC2141798 RELOCATED GAS MAIN BRANCH TO METER LICENSE NUMBER: P00149 ¦ SCOPE ITEM: FUEL GAS OR LP GAS
010-293513-00 | 010-O014-00201 | 2022-02-07 | EMEPC2206096 |  | 0 | BUILDING PERMIT/PLAN REVIEW: ALTC2141798 ELECTRICAL WORK PER BUILDING PERMIT ALTC2141798
010-293513-00 | 010-O014-00201 | 2022-02-07 | MMEPC2206082 |  | 0 | BUILDING PERMIT/PLAN REVIEW: ALTC2141798 REWORK DUCT FROM TWO EXISTING RTUS. ADD THREE NEW EXHAUST FANS, ALONG WITH ALL PIPING AND AIR DEVICE. LICENSE NUMBER: H00741 ¦ SCOPE ITEM: DUCTWORK / DAMPERS
010-293522-00 | 010-T172AI-05900 | 2020-06-23 | MMLSR2012256 |  | 0 | MLS SCOPE: REPLACEMENT OF A SINGLE A/C UNIT OR HEAT PUMP LICENSE NUMBER: H00589 ¦ SCOPE ITEM: AIR CONDITIONING (INCLUDING CONDENSERS, EVAPORATORS, COMPRESSORS)
010-293530-00 | 010-T085B-02600 | 2022-03-17 | EMEPR2211412 |  | 0 | REWIRE METER BOX. IT WAS NOT WIRED CORRECTLY THE FIRST TIME.
010-293530-00 | 010-T085B-02600 | 2020-04-10 | RSWDR2001305 |  | 5895 | REMOVE EXISTING SHINGLE ROOF TO DECK AND REPLACE WITH NEW FELT UNDERLAYMENT, ICE BARRIER MEMBRANE AT EAVE, NECESSARY FLASHINGS, AND NEW ASPHALT SHINGLES. WORK TO COMPLY WITH RCO CHAPTER 9 & MANUFACTURE INSTALLATION INSTRUCTIONS.
010-293530-00 | 010-T085B-02600 | 2024-05-23 | RSWDR2421304 |  | 5800 | Remove existing shingle roof to deck and replace with new felt underlayment, ice barrier membrane at eave, necessary flashings, and new asphalt shingles. Work to comply with RCO chapter 9 & Manufacture installation instructions.
010-293532-00 | 010-N043L-13900 | 2021-06-15 | EMLSR2122503 |  | 0 | Building Permit/Plan Review: PLEX2119321 MLS Scope: Electric for Solar Photovoltaic (PV) System
010-293537-00 | 010-N043L-14400 | 2019-09-23 | EMLSR1919196 |  | 0 | BUILDING PERMIT/PLAN REVIEW: PLEX1909244 MLS SCOPE: ELECTRIC FOR SOLAR PHOTOVOLTAIC (PV) SYSTEM
010-293551-00 | 010-N043L-15800 | 2022-10-18 | EMLSR2242036 |  | 0 | BUILDING PERMIT/PLAN REVIEW: PLEX2240295 MLS SCOPE: ELECTRIC FOR SOLAR PHOTOVOLTAIC (PV) SYSTEM
010-293553-00 | 010-N043L-16000 | 2021-05-14 | ALTR2117750 |  | 20000 | PLAN APPROVAL: FINAL REVIEWED FOR COMPLIANCE UNDER: 2019 RESIDENTIAL CODE OF OHIO USE/OCCUPANCY GROUP: 1, 2, 3 FAMILY DWELLING CONSTRUCTION TYPE: V-B DESCRIPTION OF WORK: ALTER A 1 STORY FRAMED, 1 FAMILY DWELLING BY FINISHING BASEMENT. WORK WIL
010-293554-00 | 010-N043L-16100 | 2024-05-07 | MMEPR2418565 |  | 0 | A/C AND FURNACE REPLACEMENT LICENSE NUMBER: H01072 ¦ SCOPE ITEM: FURNACES / AIR HANDLERS / RTUS
010-293554-00 | 010-N043L-16100 | 2024-07-02 | RSWDR2427420 |  | 15177 | REMOVE EXISTING SHINGLE ROOF TO DECK AND REPLACE WITH NEW FELT UNDERLAYMENT, ICE BARRIER MEMBRANE AT EAVE, NECESSARY FLASHINGS, AND NEW ASPHALT SHINGLES. WORK TO COMPLY WITH RCO CHAPTER 9 & MANUFACTURE INSTALLATION INSTRUCTIONS. ROOF INFO: REPLACING ROOF
010-293554-00 | 010-N043L-16100 | 2024-05-08 | PMLSR2418678 |  | 0 | MLS SCOPE: WATER HEATER REPLACEMENT
010-293559-00 | 010-N043L-16600 | 2023-08-14 | DECKR2334457 |  | 7000 | PLAN APPROVAL: FINAL REVIEWED FOR COMPLIANCE UNDER: 2019 RESIDENTIAL CODE OF OHIO USE/OCCUPANCY GROUP: 1, 2, 3 FAMILY DWELLING CONSTRUCTION TYPE: V-B DESCRIPTION OF WORK: ALTER A 1 STORY 1 FAMILY DWELLING BY BUILDING 20’X16’ WOOD FRAME FREE STAN
010-293560-00 | 010-N043L-16700 | 2020-08-04 | DECKR2007117 |  | 5200 | PLAN APPROVAL: FINAL REVIEWED FOR COMPLIANCE UNDER: 2019 RESIDENTIAL CODE OF OHIO USE/OCCUPANCY GROUP: 1, 2, 3 FAMILY DWELLING CONSTRUCTION TYPE: V-B DESCRIPTION OF WORK: ALTER A 2 STORY FRAMED, 1 FAMILY DWELLING BY BUILDING AN FREE STANDING DEC
010-293566-00 | 010-N043L-17300 | 2023-09-22 | DECKR2340440 |  | 4200 | BUILDING A DECK ON THE BACK OF THE HOUSE PLAN APPROVAL: FINAL REVIEWED FOR COMPLIANCE UNDER: 2019 RESIDENTIAL CODE OF OHIO USE/OCCUPANCY GROUP: 1, 2, 3 FAMILY DWELLING CONSTRUCTION TYPE: V-B DESCRIPTION OF WORK: ALTER A 2 STORY 1 FAMILY DWELL
010-293569-00 | 010-N043L-17600 | 2024-03-11 | EMEPR2410731 |  | 0 | BUILDING PERMIT/PLAN REVIEW: NEWR2404968 WIRE NEW SINGLE FAMILY HOME PER PLANS
010-293569-00 | 010-N043L-17600 | 2024-02-16 | EMLSR2407533 |  | 0 | BUILDING PERMIT/PLAN REVIEW: NEWR2404968 MLS SCOPE: TEMPORARY/FREESTANDING SERVICE (UP TO 200 AMPS DURING CONSTRUCTION)
010-293569-00 | 010-N043L-17600 | 2024-02-19 | MMEPR2407714 |  | 0 | BUILDING PERMIT/PLAN REVIEW: NEWR2404968 INSTALL NATURAL GAS FUEL LINES TO FIXTURES LICENSE NUMBER: P00171 ¦ SCOPE ITEM: FUEL GAS OR LP GAS
010-293569-00 | 010-N043L-17600 | 2024-03-11 | MMEPR2410726 |  | 0 | STATUS CHANGE: 3/11/2024 - EMEPR2410731 BUILDING PERMIT/PLAN REVIEW: NEWR2404968 WIRE NEW SINGLE FAMILY HOME PER PLANS LICENSE NUMBER: E00942
010-293569-00 | 010-N043L-17600 | 2024-03-11 | MMEPR2410774 |  | 0 | BUILDING PERMIT/PLAN REVIEW: NEWR2404968 NEW HVAC INSTALLATION LOT 3 CLOVER RUN LICENSE NUMBER: H01055 ¦ SCOPE ITEM: VENTILATION SYSTEMS
010-293569-00 | 010-N043L-17600 | 2024-03-11 | MMEPR2410775 |  | 0 | BUILDING PERMIT/PLAN REVIEW: NEWR2404968 SALES OFFICE IN GARAGE LOT 3 CLOVER RUN LICENSE NUMBER: H01055 ¦ SCOPE ITEM: VENTILATION SYSTEMS
010-293569-00 | 010-N043L-17600 | 2024-02-19 | PMEPR2407713 |  | 0 | BUILDING PERMIT/PLAN REVIEW: NEWR2404968 INSTALL PLUMBING IN NEW BUILD
010-293617-00 | 010-T131A-04600 | 2021-09-24 | MMLSM2137944 |  | 0 | MLS Scope: Replacement of a Single Furnace, A/C and/or Heat Pump License Number: H00150 ¦ Scope Item: furnaces / air handlers / RTUs
010-293618-00 | 010-T131A-04700 | 2021-11-11 | MMLSM2144851 |  | 0 | MLS SCOPE: REPLACEMENT OF A SINGLE FURNACE, A/C AND/OR HEAT PUMP LICENSE NUMBER: H00150 ¦ SCOPE ITEM: FURNACES / AIR HANDLERS / RTUS
010-293619-00 | 010-T131A-04800 | 2022-01-11 | MMLSM2202926 |  | 0 | MLS SCOPE: REPLACEMENT OF A SINGLE FURNACE LICENSE NUMBER: H00150 ¦ SCOPE ITEM: FURNACES / AIR HANDLERS / RTUS
010-293623-00 | 010-O100E-07401 | 2024-01-01 |  |  |  | SPL/NWP/VD
010-293623-00 | 010-O100E-07401 | 2024-01-08 |  |  |  | N/C
010-293786-00 | 010-O043E-00505 | 2025-01-01 |  |  |  | SPL/NWP/VD
010-293793-00 | 010-T038B-03600 | 2021-08-30 | 2134388 |  | 11153 | REPL WINDOWS + DOORS
010-293793-00 | 010-T038B-03600 | 2021-03-01 | 2107117 |  |  | WATER HEATER REPL
010-293793-00 | 010-T038B-03600 | 2023-05-24 | MMLSM2321558 |  | 0 | MLS Scope: Replacement of a Single Furnace, A/C and/or Heat Pump License Number: H00150 ¦ Scope Item: furnaces / air handlers / RTUs
010-293794-00 | 010-O059D-00605 | 2023-07-24 | ALTC2330647 |  | 114905 | 4010 BRIDGEWAY AVENUE PLAN APPROVAL: CONDITIONAL REVIEWED FOR COMPLIANCE UNDER: 2017 OBC AND ICC A117.1-2009 WITH MODIFICATIONS IN OBC 1112.0. WORK REQUIRING SEPARATE APPLICATION: FIRE ALARM, FIRE SUPPRESSION WORK NOT APPLICABLE: PLUMBING PROJECT
010-293794-00 | 010-O059D-00605 | 2023-08-14 | EMEPC2334422 |  | 0 | BUILDING PERMIT/PLAN REVIEW: ALTC2330647 INTERIOR ALTERATIONS
010-293794-00 | 010-O059D-00605 | 2024-11-22 | EMLSC2446425 |  | 0 | MLS SCOPE: TEMPORARY/FREESTANDING SERVICE (UP TO 200 AMPS DURING CONSTRUCTION)
010-293794-00 | 010-O059D-00605 | 2019-05-06 | FSUPC1904256 |  | 0 | 4010 BRIDGEWAY AV. 6 SPRINKLERS. REFERENCE BLDG. PERMIT #ALTC1903594. ALTERATION TO FIRE SUPPRESSION SYSTEM FOR REMODEL TO (3) 2ND FLOOR CLASSROOMS. FLIGHT SAFETY.
010-293794-00 | 010-O059D-00605 | 2019-05-06 | FSUPC1904256 |  | 0 | 4010 BRIDGEWAY AV. 6 SPRINKLERS. REFERENCE BLDG. PERMIT #ALTC1903594. ALTERATION TO FIRE SUPPRESSION SYSTEM FOR REMODEL TO (3) 2ND FLOOR CLASSROOMS. FLIGHT SAFETY.
010-293794-00 | 010-O059D-00605 | 2019-04-26 | MMEPC1907802 |  | 0 | BUILDING PERMIT/PLAN REVIEW: ALTC1903594 CLASSROOM RENOVATION IN ROOMS 2282, 2265, AND 223. LICENSE NUMBER: H00584 ¦ SCOPE ITEM: VAV BOXES
010-293794-00 | 010-O059D-00605 | 2019-11-04 | FALRC1911649 |  | 0 | ALTER EXISTING FIRE ALARM SYSTEM FOR FLIGHT SAFETY INTERNATIONAL BY INSTALLING NEW DEVICES. SECTION 901.7 OF THE OHIO FIRE CODE REQUIRES THE FIRE CODE OFFICIAL TO BE NOTIFIED OF ANY IMPAIRMENT OF THE FIRE PROTECTION SYSTEM(S) AND THE BUILDING SHALL EITHE
010-293794-00 | 010-O059D-00605 | 2019-11-04 | FALRC1911649 |  | 0 | ALTER EXISTING FIRE ALARM SYSTEM FOR FLIGHT SAFETY INTERNATIONAL BY INSTALLING NEW DEVICES. SECTION 901.7 OF THE OHIO FIRE CODE REQUIRES THE FIRE CODE OFFICIAL TO BE NOTIFIED OF ANY IMPAIRMENT OF THE FIRE PROTECTION SYSTEM(S) AND THE BUILDING SHALL EITHE
010-293794-00 | 010-O059D-00605 | 2019-04-18 | ALTC1903594 |  | 69690 | 4010 BRIDGEWAY AVENUE (43219) PLAN APPROVAL CONDITIONAL: SEPARATE REVIEW AND APPROVAL REQUIRED FOR FIRE PROTECTION SYSTEM MODIFICATIONS REVIEWED FOR COMPLIANCE UNDER: 2017 OBC AND ICC A117.1-2009 WITH MODIFICATIONS IN OBC 1112.0. WORK NOT INCLUDED IN
010-293794-00 | 010-O059D-00605 | 2021-06-23 | FALRC2123885 |  | 0 | Alter existing fire alarm system for Flight Safety International by changing monitoring to a sole path communication system per NFPA 72: 26.6.3. Stand Alone permit. Section 901.7 of the Ohio fire code requires the fire code official to be notified of any
010-293794-00 | 010-O059D-00605 | 2021-06-23 | FALRC2123885 |  | 0 | Alter existing fire alarm system for Flight Safety International by changing monitoring to a sole path communication system per NFPA 72: 26.6.3. Stand Alone permit. Section 901.7 of the Ohio fire code requires the fire code official to be notified of any
010-293794-00 | 010-O059D-00605 | 2019-05-02 | EMEPC1908215 |  | 0 | BUILDING PERMIT/PLAN REVIEW: ALTC1903594 ELECTRICAL TO COMPLETE INSTALL OF (9) LIGHTS AND (29) OUTLETS
010-293805-00 | 010-O110L-00500 | 2019-01-01 |  |  |  | SPL/NWP/VD
010-293805-00 | 010-O110L-00500 | 2019-01-01 |  |  |  | SPL_NWP_VD
010-293806-00 | 010-O110L-00600 | 2019-01-01 |  |  |  | SPL/NWP/VD
010-293806-00 | 010-O110L-00600 | 2019-01-01 |  |  |  | SPL_NWP_VD
010-293806-00 | 010-O110L-00600 | 2020-09-21 | RSWDR2004732 |  | 6750 | REMOVE EXISTING 5 WINDOW(S), 0 DOOR(S) AND REPLACE WITH NEW. WORK TO COMPLY WITH RCO 612, RCO 308, AND RCO 113.6.1 WITH A U VALUE OF 0.35 OR BETTER.
010-293811-00 | 010-T172M-03300 | 2022-02-28 | MMLSR2208889 |  | 0 | MLS SCOPE: REPLACEMENT OF A SINGLE FURNACE, A/C AND/OR HEAT PUMP LICENSE NUMBER: H00124 ¦ SCOPE ITEM: AIR CONDITIONING (INCLUDING CONDENSERS, EVAPORATORS, COMPRESSORS)
010-293813-00 | 010-T172M-03500 | 2024-03-06 | RSWDM2410089 |  | 67822 | Removal of existing roofing to deck and installation of new asphalt shingle roofing, felt, ice guard, and flashings on an existing multi-family building per Ohio Building Code section 1507.2 and manufacturers installation instructions. No drawings or spe
010-293825-00 | 010-T000BDD-00500 | 2024-01-25 | EMEPC2404736 |  | 0 | POLE BASE FOR A PARKING LOT POLE
010-293826-00 | 010-T000BDD-00900 | 2021-12-07 | MMEPC2148194 |  | 0 | REMOVE, FURNISH, AND INSTALL BRYANT 8.5 TON ROOFTOP LICENSE NUMBER: H00341 ¦ SCOPE ITEM: FURNACES / AIR HANDLERS / RTUS
010-293826-00 | 010-T000BDD-00900 | 2022-05-25 | MMEPC2221132 |  | 0 | REPLACE 12.5 TON ROOFTOP UNIT LICENSE NUMBER: H00341 ¦ SCOPE ITEM: FURNACES / AIR HANDLERS / RTUS
010-293827-00 | 010-T000BDD-00800 | 2021-06-10 | MMEPC2121731 |  | 0 | REPLACE (1) 10t RTU AND (1) 7.5t RTU AND INSTALL VENTING FOR POTTERY KILN. License Number: H00425 ¦ Scope Item: furnaces / air handlers / RTUs
010-293827-00 | 010-T000BDD-00800 | 2023-03-24 | MMEPC2312745 |  | 0 | REPLACING 4 ROOFTOP UNITS License Number: H00359 ¦ Scope Item: furnaces / air handlers / RTUs
010-293829-00 | 010-T000BDD-00700 | 2023-08-17 | ROOFC2335010 |  | 552750 | Alter existing commercial building to remove existing roof to deck and replace w/ new mechanically attached TPO roof membrane and new R-25 insulation. Insulation and final inspections required. Work area is on the east side of the building (57,985 sf
010-293829-00 | 010-T000BDD-00700 | 2021-02-09 | PMLSC2104699 |  | 0 | MLS Scope: Water Heater Replacement
010-293830-00 | 010-T000BDD-01100 | 2022-03-04 | PMEPC2210338 |  | 0 | BUILDING PERMIT/PLAN REVIEW: ALTC2140190 INSTALL GREASE TRAP
010-293830-00 | 010-T000BDD-01100 | 2019-08-23 | ROOFC1908730 |  | 59913 | BUILDING PERMIT TO REMOVE EXISTING ROOF MEMBRANE TO DECK AND INSTALL NEW MECHANICALLY FASTENED .045 TPO ROOF MEMBRANE ROOFING SYSTEM AND R-25 INSULATION ALONG WITH NEW PERIMETER AND PENETRATION FLASHINGS ON UNIT 3425 ONLY ON AN EXISTING COMMERCIAL BUILD
010-293830-00 | 010-T000BDD-01100 | 2022-11-18 | MMEPC2246313 |  | 0 | REPLACE 5 TON ROOFTOP UNIT LICENSE NUMBER: H00341 ¦ SCOPE ITEM: FURNACES / AIR HANDLERS / RTUS
010-293830-00 | 010-T000BDD-01100 | 2022-11-18 | MMEPC2246319 |  | 0 | REPLACE 3 TON PACKAGED UNIT LICENSE NUMBER: H00341 ¦ SCOPE ITEM: FURNACES / AIR HANDLERS / RTUS
010-293830-00 | 010-T000BDD-01100 | 2023-11-16 | MMEPC2348582 |  | 0 | REMOVE AND PROPERLY DISPOSE OF DEFECTIVE UNIT, FURNISH & INSTALL (1) BRYANT 2.5-TON PACKAGED GAS/ELECTRIC ROOFTOP: A. HEATING INPUT – 60,000 BTUH, 81% AFUE B. COOLING CAPACITY – 29,000 BTUH, 14 SEER C. ELECTRIC – 208/230V, 1 PHASE QTY (1) BRYANT 5-TON PA
010-293837-00 | 010-O059E-01106 | 2019-01-01 |  | REVI
010-293844-00 | 010-T159A-07300 | 2024-06-11 | MMLSM2423805 |  | 0 | MLS SCOPE: REPLACEMENT OF A SINGLE A/C UNIT OR HEAT PUMP LICENSE NUMBER: H00425 ¦ SCOPE ITEM: AIR CONDITIONING (INCLUDING CONDENSERS, EVAPORATORS, COMPRESSORS)
010-293846-00 | 010-T159A-07500 | 2024-05-02 | MMEPR2417827 |  | 0 | A/C AND FURNACE REPLACEMENT License Number: H01072 ¦ Scope Item: furnaces / air handlers / RTUs
010-293846-00 | 010-T159A-07500 | 2022-04-18 | PMLSR2215732 |  | 0 | MLS SCOPE: WATER HEATER REPLACEMENT
010-293847-00 | 010-T085B-02700 | 2024-05-23 | RSWDR2421307 |  | 5800 | Remove existing shingle roof to deck and replace with new felt underlayment, ice barrier membrane at eave, necessary flashings, and new asphalt shingles. Work to comply with RCO chapter 9 & Manufacture installation instructions.
010-293961-00 | 010-T187K-06600 | 2023-06-14 | MMLSM2324715 |  | 0 | MLS Scope: Replacement of a Single A/C Unit or Heat Pump License Number: H00434 ¦ Scope Item: air conditioning (including condensers, evaporators, compressors)
010-293963-00 | 010-T187K-06800 | 2024-02-09 | PMLSM2406683 |  | 0 | MLS Scope: Water Heater Replacement
010-293964-00 | 010-T187K-06900 | 2023-09-20 | MMLSM2339903 |  | 0 | MLS Scope: Replacement of a Single A/C Unit or Heat Pump License Number: H00150 ¦ Scope Item: furnaces / air handlers / RTUs
010-294022-00 | 010-T038B-03700 | 2023-10-12 | MMLSR2343388 |  | 0 | MLS Scope: Replacement of a Single Furnace, A/C and/or Heat Pump License Number: H00855 ¦ Scope Item: air conditioning (including condensers, evaporators, compressors) License Number: H00855 ¦ Scope Item: furnaces / air handlers / RTUs
010-294025-00 | 010-T038B-04000 | 2024-05-16 | MMLSM2419958 |  | 0 | MLS SCOPE: REPLACEMENT OF A SINGLE A/C UNIT OR HEAT PUMP LICENSE NUMBER: H00425 ¦ SCOPE ITEM: AIR CONDITIONING (INCLUDING CONDENSERS, EVAPORATORS, COMPRESSORS)
010-294026-00 | 010-O089B-02202 | 2019-11-05 | EMEPC1922671 |  | 0 | INSTALL NEW SERVICE AND POWER TO MONUMENT SIGN
010-294026-00 | 010-O089B-02202 | 2019-05-06 | GBLW1900614 |  | 0 | 5432 FISHER RD HOME 2 SUITES SIGN A INSTALL WALL SIGN - INTERNALLY ILLUMINATED, 95.62 SQ FT, GRAPHIC HOME 2 SUITES
010-294026-00 | 010-O089B-02202 | 2019-05-06 | GBLW1900616 |  | 0 | 5432 FISHER RD HOME 2 SUITES SIGN C INSTALL WALL SIGN - INTERNALLY ILLUMINATED, 37.36 SQ FT, GRAPHIC HOME 2 SUITES
010-294026-00 | 010-O089B-02202 | 2019-04-12 | GGBB1900481 |  | 0 | INSTALL 49 SQUARE FOOT MONUMENT SIGN PER GRAPHICS PLAN GC18-006 HOME2 SUITES BY HILTON
010-294026-00 | 010-O089B-02202 | 2023-01-01 |  |  |  | SPL/NWP/VD
010-294034-00 | 010-T172AI-06400 | 2023-04-14 | PMEPR2315694 |  | 0 | Shower & Shower Valve - Any new water distribution pipe and fittings will comply with one of the referenced standards listed in OPC table 605.4 or 605.5. Any new valves will comply with one of the referenced standards listed in OPC table 605.7. Valve loc
010-294050-00 | 010-T131A-05000 | 2020-12-07 | PMLSR2025418 |  | 0 | MLS Scope: Water Heater Replacement
010-294053-00 | 010-O104D-04900 | 2021-10-14 | FSUPC2140641 |  | 0 | 4249 EASTON WAY, SUITE #175 REFERENCE BUILDING PERMIT #ALTC2136929 ALTERATION TO EXISTING FIRE SPRINKLER SYSTEM TO ADD AND RELOCATE 7 SPRINKLERS FOR MINOR OFFICE REMODEL. MARY HAVEN.
010-294053-00 | 010-O104D-04900 | 2021-10-14 | FSUPC2140641 |  | 0 | 4249 EASTON WAY, SUITE #175 REFERENCE BUILDING PERMIT #ALTC2136929 ALTERATION TO EXISTING FIRE SPRINKLER SYSTEM TO ADD AND RELOCATE 7 SPRINKLERS FOR MINOR OFFICE REMODEL. MARY HAVEN.
010-294053-00 | 010-O104D-04900 | 2022-05-17 | ALTC2220004 |  | 100000 | PLAN APPROVAL: CONDITIONAL: SEE CONDITIONS OF PLAN APPROVAL. REVIEWED FOR COMPLIANCE UNDER: 2017 OBC AND ICC A117.1-2009 WITH MODIFICATIONS IN OBC 1112.0. WORK NOT INCLUDED IN THIS APPROVAL: FIRE ALARM, FIRE SUPPRESSION PROJECT USE/OCCUPANCY:
010-294053-00 | 010-O104D-04900 | 2022-05-25 | ALTC2221139 |  | 120000 | 4249 EASTON WAY PLAN APPROVAL: CONDITIONAL REVIEWED FOR COMPLIANCE UNDER: 2017 OBC AND ICC A117.1-2009 WITH MODIFICATIONS IN OBC 1112.0. WORK REQUIRING SEPARATE APPLICATION: FIRE ALARM, FIRE SUPPRESSION WORK NOT APPLICABLE: PLUMBING, MECHANICAL PR
010-294053-00 | 010-O104D-04900 | 2022-05-25 | EMEPC2221303 |  | 0 | BUILDING PERMIT/PLAN REVIEW: ALTC2220004 ELECTRICAL AS PER APPROVED DRAWINGS. (59) FIXTURES OUTLETS, (20) RECEPTACLE OUTLETS AND (1) INSTANT HOT UNIT.
010-294053-00 | 010-O104D-04900 | 2022-06-13 | EMEPC2223830 |  | 0 | BUILDING PERMIT/PLAN REVIEW: ALTC2221139 LIGHTING AS PER APPROVED DRAWINGS 62 OUTLETS
010-294053-00 | 010-O104D-04900 | 2022-06-02 | FALRC2222298 |  | 0 | ALTER EXISTING MANUAL AND AUTOMATIC FIRE ALARM SYSTEM WITH SUPERVISION FOR SPEC SUITE 220 BY RELOCATING NOTIFICATION DEVICES FOR AN INTERIOR RENOVATION. REFERENCE B.P. ALTC2220004 - (6) A/V DEVICES.
010-294053-00 | 010-O104D-04900 | 2022-06-02 | FALRC2222298 |  | 0 | ALTER EXISTING MANUAL AND AUTOMATIC FIRE ALARM SYSTEM WITH SUPERVISION FOR SPEC SUITE 220 BY RELOCATING NOTIFICATION DEVICES FOR AN INTERIOR RENOVATION. REFERENCE B.P. ALTC2220004 - (6) A/V DEVICES.
010-294053-00 | 010-O104D-04900 | 2022-06-07 | FALRC2223007 |  | 0 | ALTER EXISTING MANUAL AND AUTOMATIC FIRE ALARM SYSTEM ON FIRST FLOOR IN THE COMMON AREAS BY RELOCATING 3 NOTIFICATION DEVICES FOR AN INTERIOR RENOVATION. REFERENCE B.P. ALTC2221139 - (3) A/V DEVICES.
010-294053-00 | 010-O104D-04900 | 2022-06-07 | FALRC2223007 |  | 0 | ALTER EXISTING MANUAL AND AUTOMATIC FIRE ALARM SYSTEM ON FIRST FLOOR IN THE COMMON AREAS BY RELOCATING 3 NOTIFICATION DEVICES FOR AN INTERIOR RENOVATION. REFERENCE B.P. ALTC2221139 - (3) A/V DEVICES.
010-294053-00 | 010-O104D-04900 | 2022-06-02 | FSUPC2222344 |  | 0 | 4249 EASTON WAY, SUITE 220 REFERENCE BUILDING PERMIT #ALTC2220004 ALTERATION TO EXISTING FIRE SPRINKLER SYSTEM TO ADD AND RELOCATE 52 SPRINKLERS FOR OFFICE TENANT RENOVATION.
010-294053-00 | 010-O104D-04900 | 2022-06-02 | FSUPC2222344 |  | 0 | 4249 EASTON WAY, SUITE 220 REFERENCE BUILDING PERMIT #ALTC2220004 ALTERATION TO EXISTING FIRE SPRINKLER SYSTEM TO ADD AND RELOCATE 52 SPRINKLERS FOR OFFICE TENANT RENOVATION.
010-294053-00 | 010-O104D-04900 | 2022-06-24 | FSUPC2225697 |  | 0 | 4249 EASTON WAY, LOBBY REFERENCE BUILDING PERMIT #ALTC2221139 ALTERATION TO EXISTING FIRE SPRINKLER SYSTEM TO ADD AND RELOCATE 14 SPRINKLERS.
010-294053-00 | 010-O104D-04900 | 2022-06-24 | FSUPC2225697 |  | 0 | 4249 EASTON WAY, LOBBY REFERENCE BUILDING PERMIT #ALTC2221139 ALTERATION TO EXISTING FIRE SPRINKLER SYSTEM TO ADD AND RELOCATE 14 SPRINKLERS.
010-294053-00 | 010-O104D-04900 | 2022-05-26 | MMEPC2221356 |  | 0 | BUILDING PERMIT/PLAN REVIEW: ALTC2220004 SPEC SUITE 220: MISC DUCT & DEVICES; CA221010 LICENSE NUMBER: H00140 ¦ SCOPE ITEM: DUCTWORK / DAMPERS
010-294053-00 | 010-O104D-04900 | 2021-07-29 | FSUPC2129548 |  | 0 | 4249 EASTON WAY, SUITE #100 REFERENCE BUILDING PERMIT #ALTC2129262 ALTERATION TO EXISTING FIRE SPRINKLER SYSTEM TO ADD OR RELOCATE 16 SPRINKLERS FOR EVERCOMMERCE OFFICE.
010-294053-00 | 010-O104D-04900 | 2021-08-16 | MMEPC2132223 |  | 0 | BUILDING PERMIT/PLAN REVIEW: ALTC2129262 RELOCATED AND ADDED AIR DEVICES AND INSTALLED A EXHAUST FAN FOR IT ROOM LICENSE NUMBER: H00123 ¦ SCOPE ITEM: EXHAUST SYSTEMS (HOODS, FANS, ETC)
010-294053-00 | 010-O104D-04900 | 2021-08-18 | PMEPC2132591 |  | 0 | BUILDING PERMIT/PLAN REVIEW: ALTC2129262 REMOVE EXISTING BREAKROOM SINK, INSTA HOT, GARBAGE DISPOSAL, DISHWASHER. MOVE SANITARY DRAIN FOR SINK APPROX. 2' AND RE-INSTALL BREAKROOM SINK. RUN WATERLINE FOR ADD DOUBLE CHECK BACKFLOW PREVENTER FOR ICE MAKER
010-294053-00 | 010-O104D-04900 | 2021-07-27 | ALTC2129262 |  | 100000 | PLAN APPROVAL: CONDITIONAL: SEE CONDITIONS OF PLAN APPROVAL REVIEWED FOR COMPLIANCE UNDER: 2017 OBC AND ICC A117.1-2009 WITH MODIFICATIONS IN OBC 1112.0. WORK NOT INCLUDED IN THIS APPROVAL: FIRE ALARM, FIRE SUPPRESSION PROJECT USE/OCCUPANCY: NON-S
010-294053-00 | 010-O104D-04900 | 2021-09-17 | ALTC2136929 |  | 115000 | PLAN APPROVAL: CONDITIONAL: SEE CONDITIONS OF PLAN APPROVAL REVIEWED FOR COMPLIANCE UNDER: 2017 OBC AND ICC A117.1-2009 WITH MODIFICATIONS IN OBC 1112.0. WORK NOT INCLUDED IN THIS APPROVAL: FIRE ALARM, FIRE SUPPRESSION PROJECT USE/OCCUPANCY: NON-S
010-294053-00 | 010-O104D-04900 | 2021-08-16 | EMEPC2132202 |  | 0 | BUILDING PERMIT/PLAN REVIEW: ALTC2129262 RECONFIGURE EXISTING LIGHTING, SWITCHES AND CIRCUITS PER ALREADY APPROVED DRAWINGS.
010-294053-00 | 010-O104D-04900 | 2021-10-04 | FALRC2139175 |  | 0 | ALTER EXISTING FIRE ALARM SYSTEM FOR MARYHAVEN ON THE FIRST FLOOR BY RELOCATING AN EXISTING NOTIFICATION DEVICE FOR AN INTERIOR ALTERATION. REFERENCE B.P. ALTC2136929 - (1) A/V DEVICE.
010-294053-00 | 010-O104D-04900 | 2021-10-04 | FALRC2139175 |  | 0 | ALTER EXISTING FIRE ALARM SYSTEM FOR MARYHAVEN ON THE FIRST FLOOR BY RELOCATING AN EXISTING NOTIFICATION DEVICE FOR AN INTERIOR ALTERATION. REFERENCE B.P. ALTC2136929 - (1) A/V DEVICE.
010-294053-00 | 010-O104D-04900 | 2021-10-18 | EMEPC2141049 |  | 0 | BUILDING PERMIT/PLAN REVIEW: ALTC2136929 ELECTRIC AND LIGHTING AS PER APPROVED DRAWINGS
010-294053-00 | 010-O104D-04900 | 2021-10-18 | PMEPC2141104 |  | 0 | BUILDING PERMIT/PLAN REVIEW: ALTC2136929 INSTALL PLUMBING DRAINS, VENTS, WATER LINES, AND FIXTURES PER ASSOCIATED BUILDING PERMIT ALTC2136929
010-294053-00 | 010-O104D-04900 | 2021-10-21 | MMEPC2141742 |  | 0 | BUILDING PERMIT/PLAN REVIEW: ALTC2136929 MARY HAVEN SUITE 175: MODIFY DUCT & DEVICES; CA213276-LT LICENSE NUMBER: H00140 ¦ SCOPE ITEM: DUCTWORK / DAMPERS
010-294053-00 | 010-O104D-04900 | 2022-05-27 | PMEPC2221655 |  | 0 | BUILDING PERMIT/PLAN REVIEW: ALTC2220004 SUPPLY AND INSTALL DRAINS, VENTS, AND WATER LINES PER DRAWING. SUPPLY AND INSTALL PLUMBING FIXTURES PER DRAWING.
010-294053-00 | 010-O104D-04900 | 2021-07-29 | FSUPC2129548 |  | 0 | 4249 EASTON WAY, SUITE #100 REFERENCE BUILDING PERMIT #ALTC2129262 ALTERATION TO EXISTING FIRE SPRINKLER SYSTEM TO ADD OR RELOCATE 16 SPRINKLERS FOR EVERCOMMERCE OFFICE.
010-294053-00 | 010-O104D-04900 | 2019-09-19 | FALRC1909831 |  | 0 | ALTER EXISTING FIRE ALARM SYSTEM FOR TIDWELL IN SUITE 210 BY RELOCATING AND ADDING NEW NOTIFICATION DEVICES FOR AN INTERIOR RENOVATION. REFERENCE B.P. ALTC1909704 - (3) A/V DEVICES.
010-294053-00 | 010-O104D-04900 | 2019-10-17 | EMEPC1921272 |  | 0 | BUILDING PERMIT/PLAN REVIEW: ALTC1909704 INSTALL NEW RECEPTACLES AND SWITCHES AND RELOCATE LIGHTING AND OUTLETS AS NEEDED FOR TENANT REMODEL PER APPROVE DRAWINGS. TENANT NAME IS TIDWELL ON THE 2ND FLOOR.
010-294053-00 | 010-O104D-04900 | 2019-09-16 | ALTC1909704 |  | 160845 | PLAN APPROVAL: CONDITIONAL: FIRE SUPPRESSION AND FIRE ALARM MODIFICATIONS REVIEWED FOR COMPLIANCE UNDER: 2017 OBC AND ICC A117.1-2009 WITH MODIFICATIONS IN OBC 1112.0. WORK NOT INCLUDED IN THIS APPROVAL: FIRE ALARM, FIRE SUPPRESSION USE/OCCUPANCY GRO
010-294053-00 | 010-O104D-04900 | 2019-10-17 | PMEPC1921332 |  | 0 | BUILDING PERMIT/PLAN REVIEW: ALTC1909704 NEW SINK, FAUCET, DISPOSAL AND REPAIR OF BAD PIPING INSIDE WALL -
010-294053-00 | 010-O104D-04900 | 2019-10-29 | MMEPC1922131 |  | 0 | BUILDING PERMIT/PLAN REVIEW: ALTC1909704 REROUTE AIR DEVICES LICENSE NUMBER: H00123 ¦ SCOPE ITEM: DUCTWORK / DAMPERS
010-294053-00 | 010-O104D-04900 | 2019-09-23 | FSUPC1909995 |  | 0 | 4249 EASTON WAY, SUITE 210, TIDEWELL GROUP REFERENCE BUILDING PERMIT #ALTC1909704 ALTERATION TO EXISTING FIRE SPRINKLER SYSTEM TO ADD 3 SPRINKLERS FOR NEW OFFICES.
010-294053-00 | 010-O104D-04900 | 2019-09-23 | FSUPC1909995 |  | 0 | 4249 EASTON WAY, SUITE 210, TIDEWELL GROUP REFERENCE BUILDING PERMIT #ALTC1909704 ALTERATION TO EXISTING FIRE SPRINKLER SYSTEM TO ADD 3 SPRINKLERS FOR NEW OFFICES.
010-294053-00 | 010-O104D-04900 | 2019-09-19 | FALRC1909831 |  | 0 | ALTER EXISTING FIRE ALARM SYSTEM FOR TIDWELL IN SUITE 210 BY RELOCATING AND ADDING NEW NOTIFICATION DEVICES FOR AN INTERIOR RENOVATION. REFERENCE B.P. ALTC1909704 - (3) A/V DEVICES.
010-294053-00 | 010-O104D-04900 | 2023-10-09 | EMEPC2342857 |  | 0 | BUILDING PERMIT/PLAN REVIEW: ALTC2341284 LIGHTING AND POWER AS PER APPROVED DRAWINGS. (16) FIXTURE OUTLETS, 5 SWITCH OUTLETS AND (14) RECEPTACLE OUTLETS
010-294053-00 | 010-O104D-04900 | 2024-11-14 | EMEPC2445361 |  | 0 | BUILDING PERMIT/PLAN REVIEW: ALTC2443681 LIGHTING AND POWER AS PER APPROVED DRAWINGS. (8) FIXTURE OUTLETS, (2) RECEPTACLE OUTLETS AND (1) TELEPOWER POLE.
010-294053-00 | 010-O104D-04900 | 2024-11-19 | MMEPC2445872 |  | 0 | BUILDING PERMIT/PLAN REVIEW: ALTC2443681 FIS SUITE 400: MODIFY DUCT & DEVICES; C71246151-LT LICENSE NUMBER: H01300 ¦ SCOPE ITEM: DUCTWORK / DAMPERS
010-294053-00 | 010-O104D-04900 | 2023-03-07 | EMEPC2310380 |  | 0 | BUILDING PERMIT/PLAN REVIEW: ALTC2308339 LIGHTING AND POWER AS PER APPROVED DRAWINGS. 102 - FIXTURE OUTLETS, 27 - SWITCH OUTLETS, 48 - RECEPTACLE OUTLETS AND 2 - VAV UNITS
010-294053-00 | 010-O104D-04900 | 2023-01-20 | PMLSC2304335 |  | 0 | MLS SCOPE: WATER HEATER REPLACEMENT
010-294053-00 | 010-O104D-04900 | 2023-10-05 | MMEPC2342384 |  | 0 | BUILDING PERMIT/PLAN REVIEW: ALTC2341284 SENTRY TI: RELOCATE (3) WSHP & EXTEND & RECONNECT TO PIPING; MODIFY DUCT & DEVICES; CA231081 LICENSE NUMBER: H00140 ¦ SCOPE ITEM: HEAT PUMPS / GROUND SOURCE HEAT PUMPS
010-294053-00 | 010-O104D-04900 | 2023-03-01 | FSUPC2309673 |  | 0 | 4249 EASTON WAY, SUITE #425 REFERENCE BUILDING PERMIT #ALTC2308339 ALTERATION TO EXISTING FIRE SPRINKLER SYSTEM TO ADD AND RELOCATE 39 SPRINKLERS FOR OFFICE RENOVATION. QUANTA.
010-294053-00 | 010-O104D-04900 | 2023-03-01 | FSUPC2309673 |  | 0 | 4249 EASTON WAY, SUITE #425 REFERENCE BUILDING PERMIT #ALTC2308339 ALTERATION TO EXISTING FIRE SPRINKLER SYSTEM TO ADD AND RELOCATE 39 SPRINKLERS FOR OFFICE RENOVATION. QUANTA.
010-294053-00 | 010-O104D-04900 | 2023-03-13 | MMEPC2311198 |  | 0 | BUILDING PERMIT/PLAN REVIEW: ALTC2308339 QUANTA TI: INSTALL (1) WSHP W/HOSE KIT, DUCT & DEVICES; MODIFY DUCT & DEVICES; CA231011 LICENSE NUMBER: H00140 ¦ SCOPE ITEM: DUCTWORK / DAMPERS
010-294053-00 | 010-O104D-04900 | 2024-11-01 | FSUPC2443715 |  | 0 | 4249 EASTON WAY, SUITE 400 REFERENCE BUILDING PERMIT #ALTC2443681 ALTERATION TO EXISTING FIRE SPRINKLER SYSTEM TO RELOCATE 3 SPRINKLERS FOR LAYOUT CHANGES.
010-294083-00 | 010-C056-00109 | 2024-01-01 |  |  |  | SPL/NWP/VD
010-294084-00 | 010-O073J-03505 | 2025-01-01 |  |  |  | SPL/NWP/VD
010-294084-00 | 010-O073J-03505 | 2023-02-21 | ACS2308357 |  | 250000 | PLAN REVIEW/BUILDING ORDER: ALTC2308352 ADVANCED CONSTRUCTION START WITHIN THE INTERIOR ONLY IN AN EXISTING MULTI-FAMILY BUILDING. WORK INCLUDES REMOVAL OF NON-LOAD BEARING WALLS AND NON-FIRE RATED WALLS / CEILINGS ONLY. APPLICANT PROCEEDS AT OWN RISK.
010-294084-00 | 010-O073J-03505 | 2023-02-21 | ACS2308357 |  | 250000 | PLAN REVIEW/BUILDING ORDER: ALTC2308352 ADVANCED CONSTRUCTION START WITHIN THE INTERIOR ONLY IN AN EXISTING MULTI-FAMILY BUILDING. WORK INCLUDES REMOVAL OF NON-LOAD BEARING WALLS AND NON-FIRE RATED WALLS / CEILINGS ONLY. APPLICANT PROCEEDS AT OWN RISK.
010-294084-00 | 010-O073J-03505 | 2019-10-08 | EMEPC1920529 |  | 0 | EV CHARGER POWER STATION
010-294084-00 | 010-O073J-03505 | 2021-05-05 | FALRC2116329 |  | 0 | ALTER EXISTING FIRE ALARM SYSTEM FOR THE EXCHANGE BUILDING #1 BY INSTALLING NEW DEVICES FOR AN INTERIOR ALTERATION. FIRE SHUTTER TO CLOSE UPON ALARM PER CONTROL RELAY. REFERENCE B.P. ALTC2011976 - (4) A/V DEVICES, (1) FIRE SHUTTER.
010-294084-00 | 010-O073J-03505 | 2019-03-07 | FALRC1901882 |  | 0 | 5704-5716 NEW ALBANY RD. UNIT 5716. REFERENCE BLDG PERMIT #ALTC1802713. ALTERATION TO FIRE ALARM SYSTEM FOR TENANT FINISH TO OFFICE SPACE. 6 A/V UNITS. COLLECTIVE HOUSE REALTY.
010-294084-00 | 010-O073J-03505 | 2021-05-05 | FALRC2116329 |  | 0 | ALTER EXISTING FIRE ALARM SYSTEM FOR THE EXCHANGE BUILDING #1 BY INSTALLING NEW DEVICES FOR AN INTERIOR ALTERATION. FIRE SHUTTER TO CLOSE UPON ALARM PER CONTROL RELAY. REFERENCE B.P. ALTC2011976 - (4) A/V DEVICES, (1) FIRE SHUTTER.
010-294084-00 | 010-O073J-03505 | 2019-04-29 | GBLP1900564 |  | 0 | 7148 TOWN MARKET LANE EAST THE GOAT RESTAURANT INSTALL NE D/F , 24 SQ FT, SOUTH ELEVATION PROJECTING SIGN
010-294084-00 | 010-O073J-03505 | 2019-03-19 | MMEPC1905086 |  | 0 | BUILDING PERMIT/PLAN REVIEW: ALTC1802713 4 HP/ AH 4 TON CARRIER SPLIT SYSTEMS SPIRAL DUCT LICENSE NUMBER: H00846 ¦ SCOPE ITEM: FURNACES / AIR HANDLERS / RTUS
010-294084-00 | 010-O073J-03505 | 2019-03-19 | MMEPC1905086 |  | 0 | BUILDING PERMIT/PLAN REVIEW: ALTC1802713 4 HP/ AH 4 TON CARRIER SPLIT SYSTEMS SPIRAL DUCT LICENSE NUMBER: H00846 ¦ SCOPE ITEM: FURNACES / AIR HANDLERS / RTUS
010-294084-00 | 010-O073J-03505 | 2019-01-23 |  |  |  | 1ST FLR AREA TO OFFICE
010-294084-00 | 010-O073J-03505 | 2021-06-02 | EMEPC2120527 |  | 0 | BUILDING PERMIT/PLAN REVIEW: ALTC2011976 COFFEE BAR RECEPTACLES, LIGHTS, FIRE DOOR PER APPROVED PLAN DRAWINGS
010-294084-00 | 010-O073J-03505 | 2021-09-20 | EMEPC2137058 |  | 0 | BUILDING PERMIT/PLAN REVIEW: NEWC2103791 BRING POWER TO MAIL PAVILION FOR NEW LIGHTING
010-294084-00 | 010-O073J-03505 | 2021-06-02 | PMEPC2120599 |  | 0 | BUILDING PERMIT/PLAN REVIEW: ALTC2011976 NEW PLUMBING FOR COFFEE SHOP AND BATHROOM GROUP.
010-294084-00 | 010-O073J-03505 | 2021-07-02 | MMEPC2125518 |  | 0 | BUILDING PERMIT/PLAN REVIEW: ALTC2011976 HEAT RUNS, RETURN AIRS, BATH EXHAUSTS LICENSE NUMBER: H00846 ¦ SCOPE ITEM: FURNACES / AIR HANDLERS / RTUS
010-294084-00 | 010-O073J-03505 | 2021-04-26 | FSUPC2114873 |  | 0 | 7148 TOWN MARKET LANE LANE, THE GOAT REFERENCE BUILDING PERMIT# ??? ALTERATION TO EXISTING FIRE SPRINKLER SYSTEM TO ADD 5 SPRINKLERS FOR RENOVATION TO RESTAURANT AREA.
010-294084-00 | 010-O073J-03505 | 2021-04-26 | FSUPC2114873 |  | 0 | 7148 TOWN MARKET LANE LANE, THE GOAT REFERENCE BUILDING PERMIT# ??? ALTERATION TO EXISTING FIRE SPRINKLER SYSTEM TO ADD 5 SPRINKLERS FOR RENOVATION TO RESTAURANT AREA.
010-294084-00 | 010-O073J-03505 | 2021-06-16 | FALRC2122852 |  | 0 | ALTER EXISTING FIRE ALARM SYSTEM FOR LC NEW ALBANY BY CHANGING MONITORING TO A SOLE PATH COMMUNICATION SYSTEM PER NFPA 72: 26.6.3. STAND ALONE PERMIT. SECTION 901.7 OF THE OHIO FIRE CODE REQUIRES THE FIRE CODE OFFICIAL TO BE NOTIFIED OF ANY IMPAIRMENT OF
010-294084-00 | 010-O073J-03505 | 2021-06-16 | FALRC2122852 |  | 0 | ALTER EXISTING FIRE ALARM SYSTEM FOR LC NEW ALBANY BY CHANGING MONITORING TO A SOLE PATH COMMUNICATION SYSTEM PER NFPA 72: 26.6.3. STAND ALONE PERMIT. SECTION 901.7 OF THE OHIO FIRE CODE REQUIRES THE FIRE CODE OFFICIAL TO BE NOTIFIED OF ANY IMPAIRMENT OF
010-294084-00 | 010-O073J-03505 | 2019-03-07 | FALRC1901882 |  | 0 | 5704-5716 NEW ALBANY RD. UNIT 5716. REFERENCE BLDG PERMIT #ALTC1802713. ALTERATION TO FIRE ALARM SYSTEM FOR TENANT FINISH TO OFFICE SPACE. 6 A/V UNITS. COLLECTIVE HOUSE REALTY.
010-294099-00 | 010-T189A-11900 | 2024-08-30 | MMLSM2435522 |  | 0 | MLS SCOPE: REPLACEMENT OF A SINGLE A/C UNIT OR HEAT PUMP LICENSE NUMBER: H01300 ¦ SCOPE ITEM: AIR CONDITIONING (INCLUDING CONDENSERS, EVAPORATORS, COMPRESSORS)
010-294112-00 | 010-T162G-13000 | 2022-10-04 | PMLSR2239759 |  | 0 | MLS SCOPE: WATER HEATER REPLACEMENT
010-294114-00 | 010-T162G-13200 | 2023-08-22 | PMLSR2335757 |  | 0 | MLS Scope: Water Heater Replacement
010-294114-00 | 010-T162G-13200 | 2024-01-25 | MMLSR2404688 |  | 0 | MLS Scope: Replacement of a Single Furnace, A/C and/or Heat Pump License Number: H01072 ¦ Scope Item: furnaces / air handlers / RTUs
010-294116-00 | 010-O056F-07702 | 2023-05-18 | EMEPC2320613 |  | 0 | BUILDING PERMIT/PLAN REVIEW: ALTC2308681 INTERIOR ALTERATIONS TO THE SOUTHEAST CORNER OF THE FIRST FLOOR
010-294116-00 | 010-O056F-07702 | 2023-07-25 | MMEPC2330900 |  | 0 | BUILDING PERMIT/PLAN REVIEW: ALTC2308681 RELOCATE (3) EXISTING SUPPLY AIR DIFFUSERS AND DUCT. RELOCATE (2) EXISTING RETURN AIR GRILLES. PROVIDE AND INSTALL (1) NEW SUPPLY AIR DIFFUSER AND DUCT LICENSE NUMBER: H00341 ¦ SCOPE ITEM: DUCTWORK / DAMPERS
010-294116-00 | 010-O056F-07702 | 2021-04-02 | ALTC2111810 |  | 6931892 | 3095 LOYALTY CIRCLE, COLUMBUS, OH 43219 PLAN APPROVAL: CONDITIONAL – CONTINGENT UPON SUBMITTAL/APPROVAL OF MODIFICATIONS TO SPRINKLER AND FIRE ALARM SYSTEMS REVIEWED FOR COMPLIANCE UNDER: 2017 OBC AND ICC A117.1-2009 WITH MODIFICATIONS IN OBC 1112
010-294116-00 | 010-O056F-07702 | 2020-04-23 | ALTC2003618 |  | 157000 | 3095 LOYALTY CIRCLE, COLUMBUS, OH 43219 ALTERATION PLAN APPROVAL: CONDITIONAL – CONTINGENT UPON SUBMITTAL AND APPROVAL OF MODIFICATIONS TO SPRINKLER AND FIRE ALARM SYSTEMS REVIEWED FOR COMPLIANCE UNDER: 2017 OBC AND ICC A117.1-2009 WITH MODIFICATIO
010-294116-00 | 010-O056F-07702 | 2020-08-21 | FSUPC2007858 |  | 0 | 3095 LOYALTY CIRCLE. 8 SPRINKLERS. REFERENCE BLDG. PERMIT #ALTC2003618. ALTERATION TO FIRE SPRINKLER SYSTEM FOR MISCELLANEOUS OFFICE REMODELING ON FLOOR 1 & 2 INCLUDING NEW COMMAND CENTER. ALLIANCE DATA SYSTEMS.
010-294116-00 | 010-O056F-07702 | 2021-05-28 | ACS2120021 |  | 0 | 3095 LOYALTY CIRCLE ADVANCED CONSTRUCTION START WITHIN 3RD AND 4TH FLOOR OF OFFICE BUILDING. WORK PERMITTED INCLUDES REPLACEMENT OF FIRE SUPPRESSION PIPING & SPRINKLERS IN ALTERED AREA ONLY. APPLICANT PROCEEDS AT OWN RISK. WORK PERMITTED TO PROCEED
010-294116-00 | 010-O056F-07702 | 2021-05-28 | ACS2120021 |  | 0 | 3095 LOYALTY CIRCLE ADVANCED CONSTRUCTION START WITHIN 3RD AND 4TH FLOOR OF OFFICE BUILDING. WORK PERMITTED INCLUDES REPLACEMENT OF FIRE SUPPRESSION PIPING & SPRINKLERS IN ALTERED AREA ONLY. APPLICANT PROCEEDS AT OWN RISK. WORK PERMITTED TO PROCEED
010-294116-00 | 010-O056F-07702 | 2021-04-02 | ACS2111813 |  | 75 | 3095 LOYALTY CIRCLE, COLUMBUS, OH 43219 ADVANCE CONSTRUCTION START ALTC2111810 ADVANCED CONSTRUCTION START WITHIN THE INTERIOR ONLY IN AN EXISTING COMMERCIAL BUILDING, 3RD AND 4TH FLOORS. WORK INCLUDES REMOVAL OF NON-LOAD BEARING WALLS AND NON-FIRE R
010-294116-00 | 010-O056F-07702 | 2021-04-02 | ACS2111813 |  | 75 | 3095 LOYALTY CIRCLE, COLUMBUS, OH 43219 ADVANCE CONSTRUCTION START ALTC2111810 ADVANCED CONSTRUCTION START WITHIN THE INTERIOR ONLY IN AN EXISTING COMMERCIAL BUILDING, 3RD AND 4TH FLOORS. WORK INCLUDES REMOVAL OF NON-LOAD BEARING WALLS AND NON-FIRE R
010-294116-00 | 010-O056F-07702 | 2021-05-10 | EMEPC2116869 |  | 0 | BUILDING PERMIT/PLAN REVIEW: ALTC2111810 ELECTRICAL WORK PER ALTC2111810
010-294116-00 | 010-O056F-07702 | 2021-04-23 | ALTC2114722 |  | 100000 | PLAN APPROVAL: FINAL REVIEWED FOR COMPLIANCE UNDER: 2017 OBC AND ICC A117.1-2009 WITH MODIFICATIONS IN OBC 1112.0. WORK NOT INCLUDED IN THIS APPROVAL: MODIFICATIONS TO SPRINKLER AND FIRE ALARM SYSTEMS PROJECT USE/OCCUPANCY: B BUSINESS OFFICES (3
010-294116-00 | 010-O056F-07702 | 2021-06-28 | EMEPC2124571 |  | 0 | BUILDING PERMIT/PLAN REVIEW: ALTC2114722 ALTC2114722 INSTALL (3) EXIT SIGNS, RELOCATE/ABANDON FLOOR BOXES, INSTALL RECEPTACLES.
010-294116-00 | 010-O056F-07702 | 2021-06-21 | FALRC2123427 |  | 0 | ALTER EXISTING FIRE ALARM SYSTEM FOR ALLIANCE DATA IN BUILDING A ON THE 3RD AND 4TH FLOORS BY INSTALLING NOTIFICATION DEVICES AND RELAYS FOR HVAC SHUTDOWNS. REFERENCE B.P. ALTC2111810 - (85) A/V DEVICES, (20) RELAYS.
010-294116-00 | 010-O056F-07702 | 2022-04-06 |  |  |  | 3RD & 4TH FLOOR IMPROVEMENTS
010-294116-00 | 010-O056F-07702 | 2020-08-21 | ACS2007859 |  | 0 | ADVANCED CONSTRUCTION START WITHIN EXISTING OFFICE BUILDING. WORK PERMITTED INCLUDES ALTERATION OF FIRE SUPPRESSION PIPING & SPRINKLERS REMODELED OFFICE AREAS OF FLOORS 1 & 2 ONLY. APPLICANT PROCEEDS AT OWN RISK. WORK PERMITTED TO PROCEED TO POINT OF
010-294116-00 | 010-O056F-07702 | 2020-08-21 | ACS2007859 |  | 0 | ADVANCED CONSTRUCTION START WITHIN EXISTING OFFICE BUILDING. WORK PERMITTED INCLUDES ALTERATION OF FIRE SUPPRESSION PIPING & SPRINKLERS REMODELED OFFICE AREAS OF FLOORS 1 & 2 ONLY. APPLICANT PROCEEDS AT OWN RISK. WORK PERMITTED TO PROCEED TO POINT OF
010-294116-00 | 010-O056F-07702 | 2020-08-17 | MMEPC2016785 |  | 0 | BUILDING PERMIT/PLAN REVIEW: ALTC2003618 RELOCATE AIR DEVICES FOR NEW RENOVATION OF CALL CENTER AND OFFICE SPACE. LICENSE NUMBER: H00432 ¦ SCOPE ITEM: DUCTWORK / DAMPERS
010-294116-00 | 010-O056F-07702 | 2020-09-11 | FALRC2008666 |  | 0 | ALTER EXISTING FIRE ALARM SYSTEM FOR ALLIANCE DATA BY INSTALLING ONE NEW AND RELOCATING ONE EXISTING NOTIFICATION DEVICES FOR AN INTERIOR ALTERATION. REFERENCE B.P. ALTC2003618 - (2) A/V DEVICES.
010-294116-00 | 010-O056F-07702 | 2020-09-11 | FALRC2008666 |  | 0 | ALTER EXISTING FIRE ALARM SYSTEM FOR ALLIANCE DATA BY INSTALLING ONE NEW AND RELOCATING ONE EXISTING NOTIFICATION DEVICES FOR AN INTERIOR ALTERATION. REFERENCE B.P. ALTC2003618 - (2) A/V DEVICES.
010-294116-00 | 010-O056F-07702 | 2021-06-21 | FALRC2123427 |  | 0 | ALTER EXISTING FIRE ALARM SYSTEM FOR ALLIANCE DATA IN BUILDING A ON THE 3RD AND 4TH FLOORS BY INSTALLING NOTIFICATION DEVICES AND RELAYS FOR HVAC SHUTDOWNS. REFERENCE B.P. ALTC2111810 - (85) A/V DEVICES, (20) RELAYS.
010-294116-00 | 010-O056F-07702 | 2021-05-28 | FSUPC2120020 |  | 0 | 3095 LOYALTY CIRCLE REFERENCE BUILDING PERMIT #ALTC2114722 ALTERATION TO EXISTING FIRE SPRINKLER SYSTEM TO ADD AND RELOCATE 140 SPRINKLERS FOR OFFICE RENOVATIONS ON 3RD AND 4TH FLOOR. ALLIANCE DATA
010-294116-00 | 010-O056F-07702 | 2021-05-28 | FSUPC2120020 |  | 0 | 3095 LOYALTY CIRCLE REFERENCE BUILDING PERMIT #ALTC2114722 ALTERATION TO EXISTING FIRE SPRINKLER SYSTEM TO ADD AND RELOCATE 140 SPRINKLERS FOR OFFICE RENOVATIONS ON 3RD AND 4TH FLOOR. ALLIANCE DATA
010-294116-00 | 010-O056F-07702 | 2021-07-16 | MMEPC2127606 |  | 0 | BUILDING PERMIT/PLAN REVIEW: ALTC2111810 ALLIANCE DATA BLDG-A 3RD & 4TH FL: MODIFY DUCT; INSTALL (29) VAV BOXES ((10) W/HEAT; (19) FAN POWERED); DUCT & DEVICES; CA211030 LICENSE NUMBER: H00140 ¦ SCOPE ITEM: VAV BOXES
010-294116-00 | 010-O056F-07702 | 2021-06-09 | PMEPC2121567 |  | 0 | BUILDING PERMIT/PLAN REVIEW: ALTC2111810 TENANT IMPROVEMENTS OF AN OFFICE BUILDING INCLUDING NEW BREAK ROOMS AND RESTROOMS.
010-294116-00 | 010-O056F-07702 | 2019-02-26 | FSUPC1901559 |  | 0 | 3095 LOYALTY CIRCLE. 9 SPRINKLERS. REFEENCE BLDG PERMIT #ALTC1803685. ALTERATION TO FIRE SPRINKLER SYSTEM FOR REMODEL TO 1ST FLOOR OFFICE, SECURITY AREA. ALLIANCE DATA.
010-294116-00 | 010-O056F-07702 | 2019-02-26 | FSUPC1901559 |  | 0 | 3095 LOYALTY CIRCLE. 9 SPRINKLERS. REFEENCE BLDG PERMIT #ALTC1803685. ALTERATION TO FIRE SPRINKLER SYSTEM FOR REMODEL TO 1ST FLOOR OFFICE, SECURITY AREA. ALLIANCE DATA.
010-294116-00 | 010-O056F-07702 | 2019-03-12 | MMEPC1904631 |  | 0 | BUILDING PERMIT/PLAN REVIEW: ALTC1803685 INSTALL (1) NEW VAV AND RELOCATE DUCTWORK AND AIR DEVICES LICENSE NUMBER: H00123 ¦ SCOPE ITEM: VAV BOXES
010-294116-00 | 010-O056F-07702 | 2019-02-07 | FALRC1900979 |  | 0 | ALTER EXISTING FIRE ALARM SYSTEM FOR ALLIANCE DATA BY RELOCATING DEVICES FOR AN INTERIOR REMODEL. REFERENCE B.P. ALTC1803685 - (1) A/V DEVICE, (1) MANUAL PULL STATION.
010-294116-00 | 010-O056F-07702 | 2019-02-07 | FALRC1900979 |  | 0 | ALTER EXISTING FIRE ALARM SYSTEM FOR ALLIANCE DATA BY RELOCATING DEVICES FOR AN INTERIOR REMODEL. REFERENCE B.P. ALTC1803685 - (1) A/V DEVICE, (1) MANUAL PULL STATION.
010-294116-00 | 010-O056F-07702 | 2019-02-07 | EMEPC1902541 |  | 0 | BUILDING PERMIT/PLAN REVIEW: ALTC1803685 TENANT ALTERATION PER PRINTS
010-294116-00 | 010-O056F-07702 | 2021-04-02 | ALTC2111810 |  | 6931892 | 3095 LOYALTY CIRCLE, COLUMBUS, OH 43219 PLAN APPROVAL: CONDITIONAL – CONTINGENT UPON SUBMITTAL/APPROVAL OF MODIFICATIONS TO SPRINKLER AND FIRE ALARM SYSTEMS REVIEWED FOR COMPLIANCE UNDER: 2017 OBC AND ICC A117.1-2009 WITH MODIFICATIONS IN OBC 1112
010-294116-00 | 010-O056F-07702 | 2020-08-21 | FSUPC2007858 |  | 0 | 3095 LOYALTY CIRCLE. 8 SPRINKLERS. REFERENCE BLDG. PERMIT #ALTC2003618. ALTERATION TO FIRE SPRINKLER SYSTEM FOR MISCELLANEOUS OFFICE REMODELING ON FLOOR 1 & 2 INCLUDING NEW COMMAND CENTER. ALLIANCE DATA SYSTEMS.
010-294116-00 | 010-O056F-07702 | 2020-07-28 | EMEPC2015189 |  | 0 | BUILDING PERMIT/PLAN REVIEW: ALTC2003618 ALTC2003618 FLOOR BOX RELOCATION, AND GENERAL POWER RETROFIT ON FLOORS 1, & 2. NUMBER OF DEVICES BEING INSTALLED: (75)
010-294117-00 | 010-O056F-07703 | 2021-06-09 | PMEPC2121572 |  | 0 | BUILDING PERMIT/PLAN REVIEW: ALTC2111801 TENANT IMPROVEMENTS OF AN OFFICE BUILDING INCLUDING NEW BREAK ROOMS AND RESTROOM.
010-294117-00 | 010-O056F-07703 | 2021-05-20 | MMEPC2118509 |  | 0 | BUILDING PERMIT/PLAN REVIEW: ALTC2111801 ALLIANCE DATA BLDG-B: MODIFY DUCT; INSTALL (5) VAV BOXES W/ELECTRIC HEAT (3-FAN POWERED; 2-COOL); DUCT & DEVICES; CA211030-B LICENSE NUMBER: H00140 ¦ SCOPE ITEM: VAV BOXES
010-294117-00 | 010-O056F-07703 | 2021-06-11 | FSUPC2122118 |  | 0 | 3085 LOYALTY CIRCLE REFERENCE BUILDING PERMIT #ALTC2111801 ALTERATION TO EXISTING FIRE SPRINKLER SYSTEM TO ADD AND RELOCATE 151 SPRINKLERS WITHIN 1ST, 2ND, AND 3RD FLOORS OF ALLIANCE DATA OFFICE SPACES
010-294117-00 | 010-O056F-07703 | 2021-06-11 | FSUPC2122118 |  | 0 | 3085 LOYALTY CIRCLE REFERENCE BUILDING PERMIT #ALTC2111801 ALTERATION TO EXISTING FIRE SPRINKLER SYSTEM TO ADD AND RELOCATE 151 SPRINKLERS WITHIN 1ST, 2ND, AND 3RD FLOORS OF ALLIANCE DATA OFFICE SPACES
010-294117-00 | 010-O056F-07703 | 2021-06-21 | FALRC2123425 |  | 0 | ALTER EXISTING FIRE ALARM SYSTEM FOR ALLIANCE DATA IN BUILDING A ON THE 1ST-3RD FLOORS BY INSTALLING NOTIFICATION DEVICES AND RELAYS FOR HVAC SHUTDOWNS. REFERENCE B.P. ALTC2111801 - (35) A/V DEVICES, (9) RELAYS.
010-294117-00 | 010-O056F-07703 | 2021-06-21 | FALRC2123425 |  | 0 | ALTER EXISTING FIRE ALARM SYSTEM FOR ALLIANCE DATA IN BUILDING A ON THE 1ST-3RD FLOORS BY INSTALLING NOTIFICATION DEVICES AND RELAYS FOR HVAC SHUTDOWNS. REFERENCE B.P. ALTC2111801 - (35) A/V DEVICES, (9) RELAYS.
010-294117-00 | 010-O056F-07703 | 2021-05-13 | EMEPC2117490 |  | 0 | BUILDING PERMIT/PLAN REVIEW: ALTC2111801 ELECTRICAL WORK PER BUILDING PERMIT ALTC 2111801 / ADVANCE CONSTRUCTION PERMIT ACS2111805.
010-294117-00 | 010-O056F-07703 | 2021-04-02 | ALTC2111801 |  | 3093289 | 3085 LOYALTY CIRCLE, COLUMBUS, OH 43219 PLAN APPROVAL: CONDITIONAL – CONTINGENT UPON SUBMITTAL/APPROVAL OF MODIFICATIONS TO SPRINKLER AND FIRE ALARM SYSTEMS REVIEWED FOR COMPLIANCE UNDER: 2017 OBC AND ICC A117.1-2009 WITH MODIFICATIONS IN OBC 111
010-294117-00 | 010-O056F-07703 | 2021-04-02 | ACS2111805 |  | 75 | AD3085 LOYALTY CIRCLE, COLUMBUS, OH 43219 ADVANCE CONSTRUCTION START FOR ALTC2111801 ADVANCED CONSTRUCTION START WITHIN THE INTERIOR ONLY IN AN EXISTING COMMERCIAL BUILDING, 1ST THRUM 3RD FLOORS. WORK INCLUDES REMOVAL OF NON-LOAD BEARING WALLS AND NO
010-294117-00 | 010-O056F-07703 | 2021-04-02 | ACS2111805 |  | 75 | AD3085 LOYALTY CIRCLE, COLUMBUS, OH 43219 ADVANCE CONSTRUCTION START FOR ALTC2111801 ADVANCED CONSTRUCTION START WITHIN THE INTERIOR ONLY IN AN EXISTING COMMERCIAL BUILDING, 1ST THRUM 3RD FLOORS. WORK INCLUDES REMOVAL OF NON-LOAD BEARING WALLS AND NO
010-294117-00 | 010-O056F-07703 | 2021-04-02 | ALTC2111801 |  | 3093289 | 3085 LOYALTY CIRCLE, COLUMBUS, OH 43219 PLAN APPROVAL: {REF PLRE2125591: MINOR REVISIONS ON 1ST AND 2ND FLOORS INVOLVING COFFEE BAR EXPANSION AT CAFE AND SINGLE USER TOILET ROOM AMONG OTHER MINOR CHANGES, ALSO REVISIONS AFFECTING MEP WORK. - APPROVE
010-294124-00 | 010-T102AA-00100 | 2023-12-01 | MMEPC2350136 |  | 0 | REPLACE EXISTING BOILER WITH A NEW HIGHER EFFICIENCY BOILER. INSTALL ASSOCIATED PIPING TO CONNECT TO EXISTING PIPING SYSTEM. INSTALL VENT PIPING LICENSE NUMBER: SHW00031 ¦ SCOPE ITEM: BOILER SYSTEMS
010-294124-00 | 010-T102AA-00100 | 2024-10-10 | SIGN2400384 |  | 0 | 24 SF GROUND SIGN FACE REPLACEMENT. “VISION”. EASTERN PROPERTY BOUNDARY.
010-294125-00 | 010-T102AA-00200 | 2024-01-30 | ACS2405224 |  | 0 | PLAN REVIEW/BUILDING ORDER: ALTC2352446 ADVANCED CONSTRUCTION START WITHIN THE INTERIOR ONLY IN AN EXISTING COMMERCIAL BUILDING. WORK INCLUDES REMOVAL OF PLUMBING SYSTEMS, PIPING, ETC. APPLICANT PROCEEDS AT OWN RISK. WORK PERMITTED TO PROCEED TO POINT
010-294125-00 | 010-T102AA-00200 | 2023-12-28 | EMEPC2353099 |  | 0 | BUILDING PERMIT/PLAN REVIEW: ALTC2347602 DEMO
010-294125-00 | 010-T102AA-00200 | 2024-03-13 | EMEPC2411119 |  | 0 | BUILDING PERMIT/PLAN REVIEW: ALTC2352446 INSTALL A 100 AMP, 480 VOLT DISCONNECT FUSED AT 70 AMP, ONE (1) 45KVA, 480 VOLT PRIMARY AND 120/208 VOLT TRANSFORMER, AND ONE (1) PANEL B ON THE 2ND FLOOR INSTALL ONE HUNDRED FIFTY-FOUR (154) DUPLEX INSTALL TWO (
010-294125-00 | 010-T102AA-00200 | 2024-01-11 | MMEPC2403189 |  | 0 | BUILDING PERMIT/PLAN REVIEW: ALTC2347602 HVAC DEMOLITION PER PERMIT ALTC2347602. LICENSE NUMBER: H01030 ¦ SCOPE ITEM: DUCTWORK / DAMPERS
010-294125-00 | 010-T102AA-00200 | 2024-03-12 | MMEPC2411043 |  | 0 | BUILDING PERMIT/PLAN REVIEW: ALTC2352446 ALL HVAC WORK ASSOCIATED WITH BUILDING PERMIT #ALTC2352446. LICENSE NUMBER: H01030 ¦ SCOPE ITEM: FURNACES / AIR HANDLERS / RTUS
010-294125-00 | 010-T102AA-00200 | 2024-04-10 | MMEPC2414708 |  | 0 | BUILDING PERMIT/PLAN REVIEW: ALTC2352446 GAS PIPING TO 8 FURNACES, 1 WATER HEATER AND A DOUBLE OVEN. LICENSE NUMBER: P00002 ¦ SCOPE ITEM: FUEL GAS OR LP GAS
010-294125-00 | 010-T102AA-00200 | 2023-12-29 | PMEPC2353143 |  | 0 | BUILDING PERMIT/PLAN REVIEW: ALTC2347602 COMPLETE PLUMBING IN ACCORDANCE WITH ALTC2347602
010-294125-00 | 010-T102AA-00200 | 2024-03-13 | PMEPC2411196 |  | 0 | BUILDING PERMIT/PLAN REVIEW: ALTC2352446 NEW PLUMBING THROUGHOUT PER DRAWINGS
010-294125-00 | 010-T102AA-00200 | 2022-03-02 | EMEPC2209112 |  | 0 | BUILDING PERMIT/PLAN REVIEW: ALTC2143896 DEMO OF ELECTRIC IN THE WALLS THAT WERE REMOVED
010-294125-00 | 010-T102AA-00200 | 2022-04-07 | MMEPC2214530 |  | 0 | BUILDING PERMIT/PLAN REVIEW: ALTC2143896 ALL HVAC WORK ASSOCIATED WITH BUILDING PERMIT #ALTC2143896. LICENSE NUMBER: H01030 ¦ SCOPE ITEM: DUCTWORK / DAMPERS
010-294125-00 | 010-T102AA-00200 | 2022-04-07 | PMEPC2214525 |  | 0 | BUILDING PERMIT/PLAN REVIEW: ALTC2143896 ALL PLUMBING WORK ASSOCIATED WITH BUILDING PERMIT #ALTC2143896.
010-294169-00 | 010-N082I-59200 | 2024-05-20 | MMEPR2420463 |  | 0 | RELOCATING THE OUTSIDE CONDENSER. LICENSE NUMBER: H00375 ¦ SCOPE ITEM: AIR CONDITIONING (INCLUDING CONDENSERS, EVAPORATORS, COMPRESSORS)
010-294175-00 | 010-N082I-58600 | 2023-07-06 | MMLSR2327833 |  | 0 | MLS Scope: Replacement of a Single A/C Unit or Heat Pump License Number: H00425 ¦ Scope Item: air conditioning (including condensers, evaporators, compressors)
010-294199-00 | 010-T205A-00300 | 2019-12-03 |  |  |  | INT REMOD/OCC
010-294199-00 | 010-T205A-00300 | 2022-04-28 |  |  |  | INT REMOD + OCCUP
010-294199-00 | 010-T205A-00300 | 2021-02-12 |  |  |  | INT REMOD/OCC
010-294199-00 | 010-T205A-00300 | 2022-12-02 |  |  |  | INT REMOD + OCCUP
010-294199-00 | 010-T205A-00300 | 2023-11-20 |  |  |  | INT REMOD + OCCUP
010-294232-00 | 010-C011AB-00100 | 2023-12-19 |  |  |  | OCCUP OF UNITS 1488
010-294232-00 | 010-C011AB-00100 | 2023-02-22 |  |  |  | COMPL/OCCUP OF UNITS 1484 & 1488
010-294232-00 | 010-C011AB-00100 | 2019-10-29 | PMEPC1922201 |  | 0 | BUILDING PERMIT/PLAN REVIEW: ALTC1904244 CONNECT IN TO EXISTING PLUMBING SYSTEMS FOR NEW BATHROOM/S, MOP SINK AND SINK FIXTURES.
010-294232-00 | 010-C011AB-00100 | 2023-01-17 | EMEPC2303855 |  | 0 | BUILDING PERMIT/PLAN REVIEW: ALTC2232956 INSTALL ELECTRICAL SYSTEM FOR BAGEL SHOP AS PER DRAWINGS. 200 AMP SERVICE EXISTING
010-294232-00 | 010-C011AB-00100 | 2023-05-31 | FSUPC2322426 |  | 0 | 1484 N. HIGH STREET REFERENCE BUILDING PERMIT #ALTC2232956 INSTALL UL300 KITCHEN HOOD SUPPRESSION WITHIN KITCHEN HOOD. COCKY'S BAGEL SHOP.
010-294232-00 | 010-C011AB-00100 | 2023-05-31 | FSUPC2322426 |  | 0 | 1484 N. HIGH STREET REFERENCE BUILDING PERMIT #ALTC2232956 INSTALL UL300 KITCHEN HOOD SUPPRESSION WITHIN KITCHEN HOOD. COCKY'S BAGEL SHOP.
010-294232-00 | 010-C011AB-00100 | 2023-01-05 | MMEPC2302478 |  | 0 | BUILDING PERMIT/PLAN REVIEW: ALTC2232956 INSTALL 2 TWIN FURNACE 80,000 BTU EA 96% , 6 TON CONDENSING UNIT ON THE ROOF,2 THREE TON COIL, BATHROOM FAN , ALL DUCT WORK ACCORDING TO THE PLAN,HOOD SYSTEM 14 FEET TYPE ONE WITH EXHAUST AND MAKE UP AIR . AND WA
010-294232-00 | 010-C011AB-00100 | 2023-04-03 | MMEPC2313939 |  | 0 | BUILDING PERMIT/PLAN REVIEW: ALTC2232956 RUNNING FUEL LINE FROM THE METER TO THE APPLIANCES LICENSE NUMBER: H00340 ¦ SCOPE ITEM: FUEL GAS OR LP GAS
010-294232-00 | 010-C011AB-00100 | 2022-12-09 | PMEPC2249017 |  | 0 | BUILDING PERMIT/PLAN REVIEW: ALTC2232956 INSTALL UNDERGROUND ROUGH-IN AND FINISH PLUMBING PER BUILDING PERMIT INSTRUCTIONS
010-294232-00 | 010-C011AB-00100 | 2022-01-10 | EMEPC2202834 |  | 0 | BUILDING PERMIT/PLAN REVIEW: ALTC2139104 ELECTRIC PER PLANS
010-294232-00 | 010-C011AB-00100 | 2022-01-10 | EMEPC2202834 |  | 0 | BUILDING PERMIT/PLAN REVIEW: ALTC2139104 ELECTRIC PER PLANS
010-294232-00 | 010-C011AB-00100 | 2021-12-21 | PMEPC2149867 |  | 0 | BUILDING PERMIT/PLAN REVIEW: ALTC2139104 ROUGH IN ONE FLOOR SINK AND 2 HAND SINKS
010-294232-00 | 010-C011AB-00100 | 2021-10-04 | ALTC2139104 |  | 50000 | 1502 NORTH HIGH STREET, COLUMBUS, OH 43201 COMMERCIAL RENOVATION - MAIN FLOOR PLAN APPROVAL: FINAL REVIEWED FOR COMPLIANCE UNDER: 2017 OBC AND ICC A117.1-2009 WITH MODIFICATIONS IN OBC 1112.0. WORK NOT INCLUDED IN THIS APPROVAL: N/A PROJECT
010-294232-00 | 010-C011AB-00100 | 2021-09-16 | ACS2136775 |  | 1 | ADVANCE CONSTRUCTION START FOR FSUPC2136771
010-294232-00 | 010-C011AB-00100 | 2021-09-16 | ACS2136775 |  | 1 | ADVANCE CONSTRUCTION START FOR FSUPC2136771
010-294232-00 | 010-C011AB-00100 | 2021-08-09 | ALTC2131055 |  | 50000 | PLAN APPROVAL: FINAL. REVIEWED FOR COMPLIANCE UNDER: 2017 OBC AND ICC A117.1-2009 WITH MODIFICATIONS IN OBC 1112.0. WORK NOT INCLUDED IN THIS APPROVAL: FIRE ALARM, FIRE SUPPRESSION, PROJECT USE/OCCUPANCY: A-2 BUILDING USE/OCCUPANCY: A-2 S
010-294232-00 | 010-C011AB-00100 | 2021-09-02 | EMEPC2134975 |  | 0 | BUILDING PERMIT/PLAN REVIEW: ALTC2131055 INTERIOR RENOVATION - PROVIDE RECEPTACLES/LIGHTING.
010-294232-00 | 010-C011AB-00100 | 2021-09-16 | FSUPC2136771 |  | 0 | 1516 N. HIGH STREET STAND ALONE PERMIT (REPIPED SYSTEM) ALTERATION TO EXISTING UL300 HOOD SUPPRESSION SYSTEM TO REWORK SYSTEM. BIG BANG BAR
010-294232-00 | 010-C011AB-00100 | 2021-09-16 | FSUPC2136771 |  | 0 | 1516 N. HIGH STREET STAND ALONE PERMIT (REPIPED SYSTEM) ALTERATION TO EXISTING UL300 HOOD SUPPRESSION SYSTEM TO REWORK SYSTEM. BIG BANG BAR
010-294232-00 | 010-C011AB-00100 | 2021-09-13 | PMEPC2136129 |  | 0 | BUILDING PERMIT/PLAN REVIEW: ALTC2131055 PLUMBING PER BUILDING PLANS.
010-294232-00 | 010-C011AB-00100 | 2020-08-11 | ALTC2007539 |  | 100000 | 1494 N. HIGH STREET PLAN APPROVAL: CONDITIONAL REVIEWED FOR COMPLIANCE UNDER: 2017 OBC AND ICC A117.1-2009 WITH MODIFICATIONS IN OBC 1112.0. WORK NOT INCLUDED IN THIS APPROVAL: FIRE ALARM, FIRE SUPPRESSION USE/OCCUPANCY GROUP: B CONSTRUCTION TYPE:
010-294232-00 | 010-C011AB-00100 | 2020-01-29 | EMEPC2002124 |  | 0 | BUILDING PERMIT/PLAN REVIEW: ALTC1908662 INSPECTION FOR SERVICE 400 AMP
010-294232-00 | 010-C011AB-00100 | 2020-01-29 | EMEPC2002142 |  | 0 | 200 AMP SERVICE ONLY
010-294232-00 | 010-C011AB-00100 | 2019-12-12 | FSUPC1913230 |  | 0 | 1474-1516 N HIGH ST. UNIT 1474. 41 SPRINKLERS. REFERENCE BLDG. PERMIT #ALTC1904244. ALTERATION TO FIRE SPRINKLER SYSTEM FOR 1ST FLOOR TENANT FINISH TO BANK SPACE. BANK OF AMERICA.
010-294232-00 | 010-C011AB-00100 | 2019-12-12 | FSUPC1913230 |  | 0 | 1474-1516 N HIGH ST. UNIT 1474. 41 SPRINKLERS. REFERENCE BLDG. PERMIT #ALTC1904244. ALTERATION TO FIRE SPRINKLER SYSTEM FOR 1ST FLOOR TENANT FINISH TO BANK SPACE. BANK OF AMERICA.
010-294232-00 | 010-C011AB-00100 | 2020-08-25 | FSUPC2007970 |  | 0 | 1494 N HIGH STREET, SUITE 100 (MODEL APARTMENT) REFERENCE BUILDING PERMIT #ALTC2007539 ALTERATION TO EXISTING FIRE SPRINKLER SYSTEM TO ADD AND RELOCATE 12 SPRINKLERS FOR MODEL APARTMENT RENOVATION WITHIN HIGHLINE AT NINE.
010-294232-00 | 010-C011AB-00100 | 2020-08-25 | FSUPC2007970 |  | 0 | 1494 N HIGH STREET, SUITE 100 (MODEL APARTMENT) REFERENCE BUILDING PERMIT #ALTC2007539 ALTERATION TO EXISTING FIRE SPRINKLER SYSTEM TO ADD AND RELOCATE 12 SPRINKLERS FOR MODEL APARTMENT RENOVATION WITHIN HIGHLINE AT NINE.
010-294232-00 | 010-C011AB-00100 | 2020-01-21 | GBLW2000079 |  | 0 | 26.7 SF INTERNALLY ILLUMINATED WALL SIGN. BANK OF AMERICA. WEST ELEVATION. PER UNIVERSITY IMPACT DISTRICT CERTIFICATE OF APPROPRIATENESS UID_19-10-004.
010-294232-00 | 010-C011AB-00100 | 2020-01-21 | GBLW2000080 |  | 0 | 26.7 SF INTERNALLY ILLUMINATED WALL SIGN. BANK OF AMERICA. SOUTH ELEVATION. PER UNIVERSITY IMPACT DISTRICT CERTIFICATE OF APPROPRIATENESS UID_19-10-004.
010-294232-00 | 010-C011AB-00100 | 2022-08-15 | ALTC2232956 |  | 350000 | PLAN APPROVAL:CONDITIONAL: SEE CONDITIONS OF PLAN APPROVAL REVIEWED FOR COMPLIANCE UNDER: 2017 OBC AND ICC A117.1-2009 WITH MODIFICATIONS IN OBC 1112.0 WORK REQUIRING SEPARATE APPLICATION: FIRE ALARM, FIRE SPRINKLER SUPPRESSION, HOOD SUPPRESSION SYST
010-294232-00 | 010-C011AB-00100 | 2019-08-13 | MMEPC1916209 |  | 0 | BUILDING PERMIT/PLAN REVIEW: ALTC1904244 REMODEL - BANK OF AMERICA INSTALL - (7) AIR HANDLERS & AC UNITS; DUCT & DEVICES; CA191075 LICENSE NUMBER: H00140 ¦ SCOPE ITEM: FURNACES / AIR HANDLERS / RTUS
010-294232-00 | 010-C011AB-00100 | 2019-10-24 | EMEPC1921836 |  | 0 | BUILDING PERMIT/PLAN REVIEW: ALTC1904244 ELECTRICAL WORK NEEDED FOR TENET FINISH
010-294232-00 | 010-C011AB-00100 | 2020-10-30 | EMEPC2022802 |  | 0 | BUILDING PERMIT/PLAN REVIEW: ALTC2007539 INSTALL ELECTRICAL ACCORDING TO APPROVED DRAWINGS
010-294232-00 | 010-C011AB-00100 | 2020-10-27 | MMEPC2022364 |  | 0 | BUILDING PERMIT/PLAN REVIEW: ALTC2007539 INSTALL NEW DUCTWORK, MAKE UP AIR, EXHAUST FAN, DRYER VENT, AIR HANDLER AND A/C. LICENSE NUMBER: H00714 ¦ SCOPE ITEM: AIR CONDITIONING (INCLUDING CONDENSERS, EVAPORATORS, COMPRESSORS)
010-294232-00 | 010-C011AB-00100 | 2020-09-18 | PMEPC2019240 |  | 0 | BUILDING PERMIT/PLAN REVIEW: ALTC2007539 RUN DRAIN VENT AND WATER LINES FOR LAV,TOILET,BATHTUB,LANDERYBOX,FLOOR DRAIN,KITCHENSINK,AND HOT
010-294232-00 | 010-C011AB-00100 | 2019-05-04 | ALTC1904244 |  | 1343553 | PLAN APPROVAL: CONDITIONAL: FIRE ALARM AND FIRE SUPPRESSION DRAWINGS ARE REQUIRED TO BE FILED FOR REVIEW AND APPROVAL. REVIEWED FOR COMPLIANCE UNDER: 2017 OBC, ICC A117.1-2009 AND ASHRAE 90.1-2010. WORK NOT INCLUDED IN THIS APPROVAL: FIRE ALARM, FIR
010-294232-00 | 010-C011AB-00100 | 2019-08-21 | ALTC1908662 |  | 150000 | PLAN APPROVAL: FINAL - FIRE SUPPRESSION REVIEWED FOR COMPLIANCE UNDER: 2017 OBC AND ICC A117.1-2009 WITH MODIFICATIONS IN OBC 1112.0. WORK NOT INCLUDED IN THIS APPROVAL: FIRE SUPPRESSION USE/OCCUPANCY GROUP: A-2 CONSTRUCTION TYPE: I-A DESCRIPT
010-294232-00 | 010-C011AB-00100 | 2019-09-30 | EMEPC1919773 |  | 0 | BUILDING PERMIT/PLAN REVIEW: ALTC1904244 INSTALL NEW 400AMP SERVICE
010-294233-00 | 010-C011AB-00200 | 2020-09-16 | FALRC2008851 |  | 0 | ALTER EXISTING FIRE ALARM SYSTEM FOR 1 PEARL PLACE BY REPLACING EXISTING FIRE ALARM CONTROL PANEL WITH A NEW ONE. STAND ALONE PERMIT. FIELD VERIFY SMOKE DETECTOR ABOVE PANEL PER OBC 907.4.1. SECTION 901.7 OF THE OHIO FIRE CODE REQUIRES THE FIRE CODE OFFI
010-294233-00 | 010-C011AB-00200 | 2020-09-16 | FALRC2008851 |  | 0 | ALTER EXISTING FIRE ALARM SYSTEM FOR 1 PEARL PLACE BY REPLACING EXISTING FIRE ALARM CONTROL PANEL WITH A NEW ONE. STAND ALONE PERMIT. FIELD VERIFY SMOKE DETECTOR ABOVE PANEL PER OBC 907.4.1. SECTION 901.7 OF THE OHIO FIRE CODE REQUIRES THE FIRE CODE OFFI
010-294233-00 | 010-C011AB-00200 | 2020-06-11 | 2020021266 |  | 0 | MECHANICAL, ELECTRICAL
010-294235-00 | 010-E036-00400 | 2022-08-02 | FALRC2231099 |  | 0 | ALTER EXISTING MANUAL AND AUTOMATIC FIRE ALARM SYSTEM WITH SPRINKLER SUPERVISION FOR ADVOCUS BY INSTALLING NEW DEVICES AND RELOCATING EXISTING FOR A TENANT ALTERATION. TOTAL SMOKE COVERAGE REQUIRED PER PREVIOUS BUILDING PERMIT CHAPTER 34 ANALYSIS PER OBC
010-294235-00 | 010-E036-00400 | 2022-08-02 | FALRC2231099 |  | 0 | ALTER EXISTING MANUAL AND AUTOMATIC FIRE ALARM SYSTEM WITH SPRINKLER SUPERVISION FOR ADVOCUS BY INSTALLING NEW DEVICES AND RELOCATING EXISTING FOR A TENANT ALTERATION. TOTAL SMOKE COVERAGE REQUIRED PER PREVIOUS BUILDING PERMIT CHAPTER 34 ANALYSIS PER OBC
010-294235-00 | 010-E036-00400 | 2022-07-06 | MMEPC2227114 |  | 0 | BUILDING PERMIT/PLAN REVIEW: ALTC2222898 FURNISH AND INSTALL HVAC SYSTEMS TO LATEST APPROVED PLANS. LICENSE NUMBER: H00452 ¦ SCOPE ITEM: AIR CONDITIONING (INCLUDING CONDENSERS, EVAPORATORS, COMPRESSORS) LICENSE NUMBER: H00452 ¦ SCOPE ITEM: DUCTWORK /
010-294235-00 | 010-E036-00400 | 2022-07-06 | PMEPC2227123 |  | 0 | BUILDING PERMIT/PLAN REVIEW: ALTC2222898 FURNISH AND INSTALL PLUMBING SYSTEMS TO LATEST APPROVED PLANS.
010-294235-00 | 010-E036-00400 | 2022-12-01
010-294235-00 | 010-E036-00400 | 2022-12-13 | ACS2249397 |  | 75 | PLAN REVIEW/BUILDING ORDER: ALTC2243846 ACS TENANT IMPROVEMENT ADVANCED CONSTRUCTION START FOR TENANT IMPROVEMENT WITHIN EAST SIDE OF SINGLE STORY COMMERCIAL BUILDING. WORK INCLUDES REMOVAL NONSTRUCTURAL WALLS AND BUILDING OF NEW WALLS TO THE POINT OF
010-294235-00 | 010-E036-00400 | 2022-12-13 | ACS2249397 |  | 75 | PLAN REVIEW/BUILDING ORDER: ALTC2243846 ACS TENANT IMPROVEMENT ADVANCED CONSTRUCTION START FOR TENANT IMPROVEMENT WITHIN EAST SIDE OF SINGLE STORY COMMERCIAL BUILDING. WORK INCLUDES REMOVAL NONSTRUCTURAL WALLS AND BUILDING OF NEW WALLS TO THE POINT OF
010-294235-00 | 010-E036-00400 | 2022-12-13 | ACS2249397 |  | 75 | PLAN REVIEW/BUILDING ORDER: ALTC2243846 ACS TENANT IMPROVEMENT ADVANCED CONSTRUCTION START FOR TENANT IMPROVEMENT WITHIN EAST SIDE OF SINGLE STORY COMMERCIAL BUILDING. WORK INCLUDES REMOVAL NONSTRUCTURAL WALLS AND BUILDING OF NEW WALLS TO THE POINT OF
010-294235-00 | 010-E036-00400 | 2022-12-13 | ACS2249397 |  | 75 | PLAN REVIEW/BUILDING ORDER: ALTC2243846 ACS TENANT IMPROVEMENT ADVANCED CONSTRUCTION START FOR TENANT IMPROVEMENT WITHIN EAST SIDE OF SINGLE STORY COMMERCIAL BUILDING. WORK INCLUDES REMOVAL NONSTRUCTURAL WALLS AND BUILDING OF NEW WALLS TO THE POINT OF
010-294235-00 | 010-E036-00400 | 2022-12-21 | ACS2250397 |  | 500000 | PLAN REVIEW/BUILDING ORDER: ALTC2243846 ADVANCED CONSTRUCTION START WITHIN THE INTERIOR ONLY IN AN EXISTING COMMERCIAL BUILDING. APPROVED WORK INCLUDES REMOVAL OF ELECTRICAL COMPONENTS. ANY FURTHER WORK IS NOT PERMITTED TO START UNTIL THE PERMIT FOR THE
010-294235-00 | 010-E036-00400 | 2022-12-21 | ACS2250397 |  | 500000 | PLAN REVIEW/BUILDING ORDER: ALTC2243846 ADVANCED CONSTRUCTION START WITHIN THE INTERIOR ONLY IN AN EXISTING COMMERCIAL BUILDING. APPROVED WORK INCLUDES REMOVAL OF ELECTRICAL COMPONENTS. ANY FURTHER WORK IS NOT PERMITTED TO START UNTIL THE PERMIT FOR THE
010-294235-00 | 010-E036-00400 | 2022-12-21 | ACS2250397 |  | 500000 | PLAN REVIEW/BUILDING ORDER: ALTC2243846 ADVANCED CONSTRUCTION START WITHIN THE INTERIOR ONLY IN AN EXISTING COMMERCIAL BUILDING. APPROVED WORK INCLUDES REMOVAL OF ELECTRICAL COMPONENTS. ANY FURTHER WORK IS NOT PERMITTED TO START UNTIL THE PERMIT FOR THE
010-294235-00 | 010-E036-00400 | 2022-12-21 | ACS2250397 |  | 500000 | PLAN REVIEW/BUILDING ORDER: ALTC2243846 ADVANCED CONSTRUCTION START WITHIN THE INTERIOR ONLY IN AN EXISTING COMMERCIAL BUILDING. APPROVED WORK INCLUDES REMOVAL OF ELECTRICAL COMPONENTS. ANY FURTHER WORK IS NOT PERMITTED TO START UNTIL THE PERMIT FOR THE
010-294235-00 | 010-E036-00400 | 2023-01-12 | EMEPC2303299 |  | 0 | BUILDING PERMIT/PLAN REVIEW: ALTC2243846 ELECTRIC PER APPROVED PLANS
010-294235-00 | 010-E036-00400 | 2022-12-19 | MMEPC2250044 |  | 0 | BUILDING PERMIT/PLAN REVIEW: ALTC2010974 FURNISH AND INSTALL MECHANICAL SYSTEMS TO LATEST APPROVED PLANS LICENSE NUMBER: H00452 ¦ SCOPE ITEM: FUEL GAS OR LP GAS LICENSE NUMBER: H00452 ¦ SCOPE ITEM: AIR CONDITIONING (INCLUDING CONDENSERS, EVAPORATORS,
010-294235-00 | 010-E036-00400 | 2023-03-01 | MMEPC2309653 |  | 0 | BUILDING PERMIT/PLAN REVIEW: ALTC2243846 NEW DUCTWORK – 7NEW VAV BOXES-REFRIGERANT LINES LICENSE NUMBER: H00067 ¦ SCOPE ITEM: VAV BOXES
010-294235-00 | 010-E036-00400 | 2023-03-01 | PMEPC2309651 |  | 0 | BUILDING PERMIT/PLAN REVIEW: ALTC2243846 NEW TANKLESS HOT WATER HEATER- BOTTLE FILLER- NEW SINK- GARBAGE DISPOSAL.
010-294235-00 | 010-E036-00400 | 2022-05-02 |  |  |  | MAJOR REHAB IN BOTH BLDGS
010-294235-00 | 010-E036-00400 | 2022-05-13 | ACS2219548 |  | 100 | PLAN REVIEW/BUILDING ORDER: FALRC2219541 BUILDING PERMIT TO INSTALL (39) HELICAL FOUNDATION PIERS THROUGHOUT AN EXISTING MULTI-FAMILY BUILDING. DRAWINGS AND SPECIAL INSPECTIONS REPORT PROVIDED. A FINAL STRUCTURAL INSPECTION WILL BE REQUIRED TO COMPLETE
010-294235-00 | 010-E036-00400 | 2022-05-13 | ACS2219548 |  | 100 | PLAN REVIEW/BUILDING ORDER: FALRC2219541 BUILDING PERMIT TO INSTALL (39) HELICAL FOUNDATION PIERS THROUGHOUT AN EXISTING MULTI-FAMILY BUILDING. DRAWINGS AND SPECIAL INSPECTIONS REPORT PROVIDED. A FINAL STRUCTURAL INSPECTION WILL BE REQUIRED TO COMPLETE
010-294235-00 | 010-E036-00400 | 2022-06-06 | ALTC2222898 |  | 475000 | PLAN APPROVAL: CONDITIONAL: SEE CONDITIONS OF PLAN APPROVAL REVIEWED FOR COMPLIANCE UNDER: 2017 OBC AND ICC A117.1-2009 WITH MODIFICATIONS IN OBC 1112.0 WORK REQUIRING SEPARATE APPLICATION: FIRE ALARM, FIRE SUPPRESSION WORK NOT APPLICABLE: FIRE ALAR
010-294235-00 | 010-E036-00400 | 2021-12-08 | EMEPC2148226 |  | 0 | BUILDING PERMIT/PLAN REVIEW: ALTC2115377 ELECTRICAL FOR RENOVATIONS
010-294235-00 | 010-E036-00400 | 2021-12-23 | EMEPC2150076 |  | 0 | BUILDING PERMIT/PLAN REVIEW: ALTC2122577 TENANT BUILDOUT
010-294235-00 | 010-E036-00400 | 2022-03-30 | EMEPC2213300 |  | 0 | BUILDING PERMIT/PLAN REVIEW: ALTC2142943 TENANT BUILDOUT.
010-294235-00 | 010-E036-00400 | 2022-06-30 | EMEPC2226529 |  | 0 | BUILDING PERMIT/PLAN REVIEW: ALTC2222898 ALTC2222898 TENANT BUILD OUT POWER AND LIGHTING
010-294235-00 | 010-E036-00400 | 2022-06-06 | FALRC2222873 |  | 0 | ALTER EXISTING MANUAL AND AUTOMATIC FIRE ALARM SYSTEM WITH SUPERVISION FOR STADION IN MUNICIPAL LIGHT BUILDING ON THE SECOND FLOOR BY ADDING A NOTIFICATION DEVICE AND SMOKE FOR AN INTERIOR ALTERATION. REFERENCE B.P. ALTC2142943 - (1) A/V DEVICE, (1) SMOK
010-294235-00 | 010-E036-00400 | 2022-06-06 | FALRC2222873 |  | 0 | ALTER EXISTING MANUAL AND AUTOMATIC FIRE ALARM SYSTEM WITH SUPERVISION FOR STADION IN MUNICIPAL LIGHT BUILDING ON THE SECOND FLOOR BY ADDING A NOTIFICATION DEVICE AND SMOKE FOR AN INTERIOR ALTERATION. REFERENCE B.P. ALTC2142943 - (1) A/V DEVICE, (1) SMOK
010-294235-00 | 010-E036-00400 | 2021-12-10 | FSUPC2148733 |  | 85000 | 577 W. NATIONWIDE BLVD, SUITE 200 REFERENCE BUILDING PERMIT #ALTC2122577 ALTERATION TO EXISTING FIRE SPRINKLER SYSTEM TO ADD OR RELOCATE 12 SPRINKLERS FOR RENOVATED TENANT OFFICE TENANT SPACE.
010-294235-00 | 010-E036-00400 | 2021-12-10 | FSUPC2148733 |  | 85000 | 577 W. NATIONWIDE BLVD, SUITE 200 REFERENCE BUILDING PERMIT #ALTC2122577 ALTERATION TO EXISTING FIRE SPRINKLER SYSTEM TO ADD OR RELOCATE 12 SPRINKLERS FOR RENOVATED TENANT OFFICE TENANT SPACE.
010-294235-00 | 010-E036-00400 | 2022-03-02 | FSUPC2209242 |  | 0 | 577 W. NATIONWIDE BLVD, 2ND FLOOR REFERENCE BUILDING PERMIT #ALTC2142943 ALTERATION TO EXISTING FIRE SPRINKLER SYSTEM TO ADD AND RELOCATE 4 SPRINKLERS FOR NEW TENANT ALTERATIONS. STADION.
010-294235-00 | 010-E036-00400 | 2022-03-02 | FSUPC2209242 |  | 0 | 577 W. NATIONWIDE BLVD, 2ND FLOOR REFERENCE BUILDING PERMIT #ALTC2142943 ALTERATION TO EXISTING FIRE SPRINKLER SYSTEM TO ADD AND RELOCATE 4 SPRINKLERS FOR NEW TENANT ALTERATIONS. STADION.
010-294235-00 | 010-E036-00400 | 2022-06-28 | FSUPC2226134 |  | 0 | 577 W. NATIONWIDE BLVD, 3RD FLOOR REFERENCE BUILDING PERMIT #ALTC2222898 ALTERATION TO EXISTING FIRE SPRINKLER SYSTEM TO ADD AND RELOCATE 7 SPRINKLERS FOR OFFICE RENOVATION.
010-294235-00 | 010-E036-00400 | 2022-06-28 | FSUPC2226134 |  | 0 | 577 W. NATIONWIDE BLVD, 3RD FLOOR REFERENCE BUILDING PERMIT #ALTC2222898 ALTERATION TO EXISTING FIRE SPRINKLER SYSTEM TO ADD AND RELOCATE 7 SPRINKLERS FOR OFFICE RENOVATION.
010-294235-00 | 010-E036-00400 | 2021-12-09 | MMEPC2148446 |  | 0 | BUILDING PERMIT/PLAN REVIEW: ALTC2115377 INSTALL HVAC SYSTEMS TO LATEST APPROVED PLANS. LICENSE NUMBER: H00452 ¦ SCOPE ITEM: AIR CONDITIONING (INCLUDING CONDENSERS, EVAPORATORS, COMPRESSORS) LICENSE NUMBER: H00452 ¦ SCOPE ITEM: AIR CONDITIONING PIPING
010-294235-00 | 010-E036-00400 | 2022-01-10 | MMEPC2202795 |  | 0 | BUILDING PERMIT/PLAN REVIEW: ALTC2122577 INSTALL DUCTWORK AND AIR DEVICES ON AN EXISTING UNIT. SUITE#200. LICENSE NUMBER: H00290 ¦ SCOPE ITEM: DUCTWORK / DAMPERS
010-294235-00 | 010-E036-00400 | 2022-06-21 | MMEPC2225072 |  | 0 | BUILDING PERMIT/PLAN REVIEW: ALTC2142943 INSTALL DUCTWORK AND AIR DEVICES ON AN EXISTING AHU. ALL WORK IS EXPOSED. LICENSE NUMBER: H00290 ¦ SCOPE ITEM: DUCTWORK / DAMPERS
010-294235-00 | 010-E036-00400 | 2021-12-09 | PMEPC2148503 |  | 0 | BUILDING PERMIT/PLAN REVIEW: ALTC2115377 INSTALL PLUMBING SYSTEMS TO LATEST APPROVED PLANS.
010-294235-00 | 010-E036-00400 | 2021-12-09 | PMEPC2148531 |  | 0 | BUILDING PERMIT/PLAN REVIEW: ALTC2010974 INSTALL PLUMBING SYSTEMS TO LATEST APPROVED PLANS
010-294235-00 | 010-E036-00400 | 2022-02-16 | PMEPC2207532 |  | 0 | BUILDING PERMIT/PLAN REVIEW: ALTC2122577 INSTALL DWV FOR SINK
010-294235-00 | 010-E036-00400 | 2022-03-04 | PMEPC2209554 |  | 0 | BUILDING PERMIT/PLAN REVIEW: ALTC2142943 INSTALLATION OF NEW SINK.
010-294235-00 | 010-E036-00400 | 2021-02-12 |  |  |  | FOR MAJOR REHAB IN BOTH BLDGS
010-294235-00 | 010-E036-00400 | 2021-08-03 | EMEPC2130306 |  | 0 | BUILDING PERMIT/PLAN REVIEW: ALTC2010974 ELECTRICAL FOR RENOVATION
010-294235-00 | 010-E036-00400 | 2020-02-06 |  |  |  | IMPROVEMENTS
010-294235-00 | 010-E036-00400 | 2020-08-26 | MMEPC2017547 |  | 0 | BUILDING PERMIT/PLAN REVIEW: ALTC1800667 INSTALL MECHANICAL SYSTEM PER APPROVED DRAWING LICENSE NUMBER: H00452 ¦ SCOPE ITEM: AIR CONDITIONING (INCLUDING CONDENSERS, EVAPORATORS, COMPRESSORS)
010-294235-00 | 010-E036-00400 | 2020-01-30 | PMEPC2002254 |  | 0 | BUILDING PERMIT/PLAN REVIEW: ALTC1800667 UNDERGROUND PLUMBING
010-294235-00 | 010-E036-00400 | 2020-08-26 | PMEPC2017549 |  | 0 | BUILDING PERMIT/PLAN REVIEW: ALTC1800667 INSTALL PER APPROVED PLANS
010-294235-00 | 010-E036-00400 | 2019-03-14 | EMEPC1904870 |  | 0 | BUILDING PERMIT/PLAN REVIEW: ALTC1802973 TENANT FIT OUT
010-294235-00 | 010-E036-00400 | 2019-03-14 | MMEPC1904841 |  | 0 | BUILDING PERMIT/PLAN REVIEW: ALTC1802973 ALL NEW DUCTWORK & AIR DISTRIBUTIONS DEVICES LICENSE NUMBER: H00434 ¦ SCOPE ITEM: DUCTWORK / DAMPERS
010-294235-00 | 010-E036-00400 | 2019-03-15 | PMEPC1904918 |  | 0 | BUILDING PERMIT/PLAN REVIEW: ALTC1802973 PLUMBING FOR TENANT BUILD-OUT.
010-294260-00 | 010-T162G-13600 | 2024-04-22 | MMLSR2416334 |  | 0 | MLS Scope: Replacement of a Single Furnace, A/C and/or Heat Pump License Number: H01072 ¦ Scope Item: fuel gas or LP gas
010-294268-00 | 010-O015-03302 | 2019-10-01 | FALRC1910335 |  | 0 | ALTER EXISTING FIRE ALARM SYSTEM BY INSTALLING ELEVATOR RECALL FOR RED STONE REALTY. SECTION 901.7 OF THE OHIO FIRE CODE REQUIRES THE FIRE CODE OFFICIAL TO BE NOTIFIED OF ANY IMPAIRMENT OF THE FIRE PROTECTION SYSTEM(S) AND THE BUILDING SHALL EITHER BE EV
010-294268-00 | 010-O015-03302 | 2019-10-01 | FALRC1910335 |  | 0 | ALTER EXISTING FIRE ALARM SYSTEM BY INSTALLING ELEVATOR RECALL FOR RED STONE REALTY. SECTION 901.7 OF THE OHIO FIRE CODE REQUIRES THE FIRE CODE OFFICIAL TO BE NOTIFIED OF ANY IMPAIRMENT OF THE FIRE PROTECTION SYSTEM(S) AND THE BUILDING SHALL EITHER BE EV
010-294268-00 | 010-O015-03302 | 2020-01-08 | MMEPC2000552 |  | 0 | REPLACEMENT OF A HP SYSTEM (1 TON CAPACITY) FOR THE ELEVATOR EQUIPMENT ROOM. LICENSE NUMBER: H00312 ¦ SCOPE ITEM: AIR CONDITIONING (INCLUDING CONDENSERS, EVAPORATORS, COMPRESSORS)
010-294268-00 | 010-O015-03302 | 2020-01-13 | EMEPC2000821 |  | 0 | REPLACE (1) MAIN LINE DISCONNECT (1) CAB LIGHT DISCONNECT (1) SUB PANEL (6) LED LIGHTS (2) GFC OUTLETS, REPLACE (1) HVAC DISCONNECT
010-294268-00 | 010-O015-03302 | 2019-03-23 | GGBB1900382 |  | 0 | 10 SF GROUND SIGN FACE REPLACEMENT. RED ROOF INN. NORTH ELEVATION.
010-294270-00 | 010-O075G-01503 | 2019-03-12 | MMEPC1904673 |  | 0 | REPLACEMENT OF 1 HVAC RTU LICENSE NUMBER: H00194 ¦ SCOPE ITEM: AIR CONDITIONING (INCLUDING CONDENSERS, EVAPORATORS, COMPRESSORS)
010-294270-00 | 010-O075G-01503 | 2020-01-01 |  |  |  | SPL_NWP_VD
010-294270-00 | 010-O075G-01503 | 2019-02-08 | PMEPC1902644 |  | 0 | PLUMBING PERMIT TO INSTALL A NEW HAND SINK WITH NEW SUPPLY AND SANITARY LINES AND CAP AN EXISTING FLOOR SINK THAT IS BEING REMOVED IN AN EXISTING MCDONALDS RESTAURANT BUILDING. SPECS PROVIDED. A FINAL PLUMBING INSPECTION WILL BE REQUIRED TO COMPLETE THI
010-294270-00 | 010-O075G-01503 | 2019-05-29 | EMEPC1910134 |  | 0 | EXTEND EXISTING 20A CIRCUIT FROM EXISTING MENU BOARD TO NEW LOCATION OF MENU BOARD IN 3/4 UG CONDUIT. ALSO EXTEND DATA WIRES TO/FROM SAME LOCATION AS ABOVE IN 1 1/2 UG CONDUIT INSTALL APPROX. 10' OF UG CONDUIT FROM NEW MENU BOARD SIGN LOCATION #1 TO MENU
010-294271-00 | 010-O075G-01504 | 2019-08-05 | FSUPC1907987 |  | 0 | 4850 MORSE RD. O'CHARLEY'S RESTAURANT. INSTALL REPLACEMENT UL300 WET CHEMICAL FIRE SUPPRESSION SYSTEM IN EXISTING TYPE I KITCHEN HOOD. (1 SYSTEM WET CHEMICAL, 40 POIUNDS). STAND ALONE PERMIT.
010-294271-00 | 010-O075G-01504 | 2021-01-01 |  |  |  | SPL/NWP/VD
010-294271-00 | 010-O075G-01504 | 2022-01-12 | EMEPC2203209 |  | 0 | RELOCATE EXISTING UNDERGROUND CONDUIT AND WIRE TO NEW SIGN LOCATION.
010-294271-00 | 010-O075G-01504 | 2019-08-05 | FSUPC1907987 |  | 0 | 4850 MORSE RD. O'CHARLEY'S RESTAURANT. INSTALL REPLACEMENT UL300 WET CHEMICAL FIRE SUPPRESSION SYSTEM IN EXISTING TYPE I KITCHEN HOOD. (1 SYSTEM WET CHEMICAL, 40 POIUNDS). STAND ALONE PERMIT.
010-294271-00 | 010-O075G-01504 | 2019-08-05 | ACS1907993 |  | 75 | ADVANCED CONSTRUCTION START WITHIN AN EXISTING COMMERCIAL BUILDING. WORK INCLUDES REMOVAL OF FIRE SUPPRESSION ITEMS ONLY FOR HOOD SUPPRESSION. APPLICANT PROCEEDS AT OWN RISK. WORK PERMITTED TO PROCEED TO POINT OF FIRST INSPECTION. REFERENCE FIRE SUPPRESS
010-294271-00 | 010-O075G-01504 | 2019-08-05 | ACS1907993 |  | 75 | ADVANCED CONSTRUCTION START WITHIN AN EXISTING COMMERCIAL BUILDING. WORK INCLUDES REMOVAL OF FIRE SUPPRESSION ITEMS ONLY FOR HOOD SUPPRESSION. APPLICANT PROCEEDS AT OWN RISK. WORK PERMITTED TO PROCEED TO POINT OF FIRST INSPECTION. REFERENCE FIRE SUPPRESS
010-294271-00 | 010-O075G-01504 | 2024-09-04 | MMEPC2435941 |  | 0 | BUILDING PERMIT/PLAN REVIEW: ADDC2425867 REPLACE 6 EXISTING RTU'S REPLACE EXISTING EXHAUST FANS AND MAKE UP AIR UNIT REPLACE EXISTING WALK-IN COOLER AND WALK-IN FREEZER LICENSE NUMBER: H01363
010-294271-00 | 010-O075G-01504 | 2024-08-07 | SIGN2400007 |  | 0 | 4.45 SQ FT INTERNALLY ILLUMINATED CANOPY WALL SIGN. “A FUN, CASUAL JOINT”. WEST ELEVATION. PER 3377.24 B.
010-294271-00 | 010-O075G-01504 | 2024-08-07 | SIGN2400005 |  | 0 | 49.83 SQ FT INTERNALLY ILLUMINATED WALL SIGN. “ROOSTERS A FUN, CASUAL JOINT”. NORTH ELEVATION. PER 3377.24 B.
010-294271-00 | 010-O075G-01504 | 2024-08-07 | SIGN2400004 |  | 0 | 60 SQ FT INTERNALLY ILLUMINATED MONUMENT GROUND SIGN. “ROOSTERS A FUN, CASUAL JOINT”. SOUTH ELEVATION. 15 FOOT SETBACK.
010-294271-00 | 010-O075G-01504 | 2024-09-23 | PMEPC2438579 |  | 0 | BUILDING PERMIT/PLAN REVIEW: ADDC2425867 REWORK DRAIN AND WATER AT BAR AREA
010-294271-00 | 010-O075G-01504 | 2024-11-08 | MMEPC2444596 |  | 0 | BUILDING PERMIT/PLAN REVIEW: ADDC2425867 EXTENDING GAS LINE SERVICE TO REACH COMMERCIAL FRYERS IN RESTAURANT LICENSE NUMBER: P01139 ¦ SCOPE ITEM: FUEL GAS OR LP GAS
010-294271-00 | 010-O075G-01504 | 2024-08-07 | SIGN2400011 |  | 0 | 27.5 SQ FT NON-ILLUMINATED WALL SIGN. “ROOSTERS”. EAST ELEVATION. PER 3377.24 B.
010-294271-00 | 010-O075G-01504 | 2024-08-07 | SIGN2400013 |  | 0 | 4.45 SQ FT INTERNALLY ILLUMINATED CANOPY WALL SIGN. “A FUN, CASUAL JOINT”. SOUTH ELEVATION.
010-294271-00 | 010-O075G-01504 | 2024-08-07 | SIGN2400014 |  | 0 | 27.5 SQ FT INTERNALLY ILLUMINATED WALL SIGN. “ROOSTERS LOGO”. SOUTH ELEVATION.
010-294271-00 | 010-O075G-01504 | 2024-09-12 | EMEPC2437142 |  | 0 | BUILDING PERMIT/PLAN REVIEW: ADDC2425867 RENOVATION OF EXISTING RESTAURANT WITH NEW LIGHTING, CONDUIT AND WIRING EXISTING SERVICE TO BE UTILIZED
010-294271-00 | 010-O075G-01504 | 2024-08-07 | SIGN2400008 |  | 0 | 27.5 SQ FT INTERNALLY ILLUMINATED WALL SIGN. “ROOSTERS LOGO”. WEST ELEVATION. PER 3377.24 B.
010-294272-00 | 010-F016A-01300 | 2023-09-19 | EMEPC2339748 |  | 0 | TRENCH FROM GROUND BOX LOCATION TO OUTLETS AND GROUND LIGHT LOCATIONS. INSTALL 1/2IN-3/4IN PVC IN TRENCH
010-294272-00 | 010-F016A-01300 | 2023-11-13 |  |  |  | PATIO & OBY, ICE SKATING RINK
010-294272-00 | 010-F016A-01300 | 2023-01-01 |  |  |  | SPL/NWP/VD
010-294272-00 | 010-F016A-01300 | 2023-02-24 |  |  |  | FOR NC
010-294296-00 | 010-N248-03201 | 2020-10-11 |  |  |  | CHK FOR COMPLETION OF FLOOD DAMAGE REPAIRS & REVIEW VALUE DUE TO CONSTANT FLOODING DUE TO THE PROXIMITY OF THE RIVER
010-294296-00 | 010-N248-03201 | 2021-03-04 |  |  |  | FLOOD DMG REPAIR
010-294296-00 | 010-N248-03201 | 2021-04-16 | RSWDR2113584 |  | 14815 | REMOVE EXISTING SHINGLE ROOF TO DECK AND REPLACE WITH NEW FELT UNDERLAYMENT, ICE BARRIER MEMBRANE AT EAVE, NECESSARY FLASHINGS, AND NEW ASPHALT SHINGLES. WORK TO COMPLY WITH RCO CHAPTER 9 & MANUFACTURE INSTALLATION INSTRUCTIONS.ROOF INFO: SHINGLE TEAR OF
010-294296-00 | 010-N248-03201 | 2023-05-18 |  |  |  | RECK 2024 FOR RESHINGLE + REPAIR FOR FLOOD DMG PV=$14,815
010-294296-00 | 010-N248-03201 | 2022-06-04 | MMLSR2222716 |  | 0 | MLS SCOPE: REPLACEMENT OF A SINGLE FURNACE, A/C AND/OR HEAT PUMP LICENSE NUMBER: H00169 ¦ SCOPE ITEM: AIR CONDITIONING (INCLUDING CONDENSERS, EVAPORATORS, COMPRESSORS)
010-294296-00 | 010-N248-03201 | 2020-09-30 |  |  | 20000 | WATER/SEWER BACKUP & ALUM CREEK FLOODING - BASEMENT & GARAGE 6" OF WATER. BASEMENT CONSISTS OF BEDROOM & LIVING ROOM. FULL 2-1/2 CAR GARAGE = 12" OF WATER. DRYWALL DAMAGE, LAWN MOWER, BLOWER, FURNITURE....
010-294388-00 | 010-O103D-05901 | 2019-11-18 | MMEPC1923735 |  | 0 | REPLACE LIKE FOR LIKE FOUR 10 TON RTUS LICENSE NUMBER: H00137 ¦ SCOPE ITEM: FURNACES / AIR HANDLERS / RTUS
010-294398-00 | 010-T187K-07300 | 2019-08-19 |  |  |  | OWNER STTES 2 BEDROOMS NOT 3. 2 FULL AND 1 HALF BATH NOT 3 FULL BATHS. PLEASE ADJUST
010-294399-00 | 010-T187K-07400 | 2021-08-05 | MMLSR2130605 |  | 0 | MLS Scope: Replacement of a Single A/C Unit or Heat Pump License Number: H01049 ¦ Scope Item: air conditioning (including condensers, evaporators, compressors)
010-294401-00 | 010-N033-12702 | 2019-05-16 | ALTR1904769 |  | 3700 | ALT SF 1 STY FRM DWG BY INSTALLING (5) GEO-LOCK WALL ANCHORS
010-294416-00 | 010-T172L-06200 | 2022-12-02 | MMLSM2248075 |  | 0 | MLS Scope: Replacement of a Single Furnace, A/C and/or Heat Pump License Number: H00287 ¦ Scope Item: furnaces / air handlers / RTUs
010-294422-00 | 010-T172L-06800 | 2023-06-26 | MMLSM2326319 |  | 0 | MLS Scope: Replacement of a Single Furnace, A/C and/or Heat Pump License Number: H00425 ¦ Scope Item: air conditioning (including condensers, evaporators, compressors)
010-294425-00 | 010-T172L-07100 | 2023-11-02 | MMLSM2346682 |  | 0 | MLS Scope: Replacement of a Single A/C Unit or Heat Pump License Number: H00150 ¦ Scope Item: furnaces / air handlers / RTUs
010-294426-00 | 010-T172L-07200 | 2021-06-08 | MMLSM2121271 |  | 0 | MLS Scope: Replacement of a Single Furnace, A/C and/or Heat Pump License Number: H00150 ¦ Scope Item: furnaces / air handlers / RTUs
010-294432-00 | 010-T172L-07800 | 2022-04-26 | MMLSM2216944 |  | 0 | MLS SCOPE: REPLACEMENT OF A SINGLE FURNACE, A/C AND/OR HEAT PUMP LICENSE NUMBER: H00543 ¦ SCOPE ITEM: FURNACES / AIR HANDLERS / RTUS LICENSE NUMBER: H00543 ¦ SCOPE ITEM: HEAT PUMPS / GROUND SOURCE HEAT PUMPS
010-294435-00 | 010-T172L-08100 | 2020-12-10 | MMLSM2025727 |  | 0 | MLS Scope: Replacement of a Single Furnace, A/C and/or Heat Pump License Number: H00425 ¦ Scope Item: air conditioning (including condensers, evaporators, compressors)
010-294436-00 | 010-T172L-08200 | 2022-12-12 | MMLSR2249222 |  | 0 | MLS Scope: Replacement of a Single Furnace, A/C and/or Heat Pump License Number: H00855 ¦ Scope Item: air conditioning (including condensers, evaporators, compressors) License Number: H00855 ¦ Scope Item: furnaces / air handlers / RTUs
010-294438-00 | 010-T172L-08400 | 2024-04-23 | PMLSM2416594 |  | 0 | MLS Scope: Water Heater Replacement
010-294438-00 | 010-T172L-08400 | 2021-07-29 | MMLSM2129553 |  | 0 | MLS Scope: Replacement of a Single Furnace, A/C and/or Heat Pump License Number: H00150 ¦ Scope Item: furnaces / air handlers / RTUs
010-294444-00 | 010-T172L-09000 | 2022-02-15 | MMLSR2207352 |  | 0 | MLS SCOPE: REPLACEMENT OF A SINGLE FURNACE, A/C AND/OR HEAT PUMP LICENSE NUMBER: H00124 ¦ SCOPE ITEM: FURNACES / AIR HANDLERS / RTUS
010-294448-00 | 010-O058F-01802 | 2019-07-25 | MMEPC1914691 |  | 0 | BUILDING PERMIT/PLAN REVIEW: NEWC1803779 NEW HAS LINES LICENSE NUMBER: P00395 ¦ SCOPE ITEM: FUEL GAS OR LP GAS
010-294448-00 | 010-O058F-01802 | 2019-05-16 | PMEPC1909215 |  | 0 | BUILDING PERMIT/PLAN REVIEW: NEWC1803779 PLUMBING FOR NEW OFFICE
010-294448-00 | 010-O058F-01802 | 2019-06-17 | MMEPC1911540 |  | 0 | BUILDING PERMIT/PLAN REVIEW: NEWC1803779 INSTALL HVAC SYSTEM LICENSE NUMBER: H00270 ¦ SCOPE ITEM: FURNACES / AIR HANDLERS / RTUS LICENSE NUMBER: H00270 ¦ SCOPE ITEM: FURNACES / AIR HANDLERS / RTUS
010-294448-00 | 010-O058F-01802 | 2019-04-29 | EMEPC1907940 |  | 0 | BUILDING PERMIT/PLAN REVIEW: NEWC1803779 INSTALL ELECTRICAL AS PER APPROVED PLANS ON NEWC1803779
010-294448-00 | 010-O058F-01802 | 2020-04-16 | MMEPC2007420 |  | 0 | INSTALLING NEW GAS LINE TO BACKUP GENERATOR LICENSE NUMBER: P00395 ¦ SCOPE ITEM: FUEL GAS OR LP GAS
010-294448-00 | 010-O058F-01802 | 2020-03-10 | EMEPC2005192 |  | 0 | ELECTRICAL PERMIT TO INSTALL A NEW OPTIONAL NATURAL GAS FUELED GENERATOR ALONG WITH AUTOMATIC TRANSFER SWITCH, WIRING AND CONDUIT OUTSIDE AN EXISTING COMMERCIAL BUILDING. SPECS PROVIDED. A FINAL ELECTRICAL INSPECTION WILL BE REQUIRED TO COMPLETE THIS P
010-294448-00 | 010-O058F-01802 | 2019-09-12 | GBLW1901274 |  | 0 | 72.3SQFT NON-ILLUMINATED WALL SIGN - VERDANT CREATIONS
010-294455-00 | 010-N043L-19800 | 2024-02-15 | PMEPR2407311 |  | 0 | TUB REPLACEMENT/FIXTURE –BATHTUB & TUB/SHOWER VALVE REPLACEMENT - ANY NEW WATER DISTRIBUTION PIPE AND FITTINGS WILL COMPLY WITH ONE OF THE REFERENCED STANDARDS LISTED IN OPC TABLE 605.4 OR 605.5. ANY NEW VALVES WILL COMPLY WITH ONE OF THE REFERENCED STAN
010-294457-00 | 010-N043L-20000 | 2022-05-16 | MMLSR2219812 |  | 0 | MLS SCOPE: REPLACEMENT OF A SINGLE A/C UNIT OR HEAT PUMP LICENSE NUMBER: H00150 ¦ SCOPE ITEM: AIR CONDITIONING (INCLUDING CONDENSERS, EVAPORATORS, COMPRESSORS)
010-294465-00 | 010-N043L-17700 | 2020-08-17 | EMEPR2016758 |  | 0 | INSTALL A NEW 200 AMP UNDERGROUND ELECTRICAL SERVICE.
010-294465-00 | 010-N043L-17700 | 2021-05-17 |  |  |  | REAR ADDNS
010-294465-00 | 010-N043L-17700 | 2022-07-20 | EMEPR2229277 |  | 0 | BUILDING PERMIT/PLAN REVIEW: SWPLR2005870 SWIMMING POOL HOOKUP
010-294471-00 | 010-N043L-18300 | 2024-05-03 | MMLSR2418196 |  | 0 | MLS SCOPE: REPLACEMENT OF A SINGLE A/C UNIT OR HEAT PUMP LICENSE NUMBER: H00300 ¦ SCOPE ITEM: AIR CONDITIONING (INCLUDING CONDENSERS, EVAPORATORS, COMPRESSORS)
010-294474-00 | 010-N043L-18600 | 2024-06-24 | PMLSR2425929 |  | 0 | MLS SCOPE: WATER HEATER REPLACEMENT
010-294474-00 | 010-N043L-18600 | 2024-06-24 | EMEPR2425933 |  | 0 | INSTALL GFCI
010-294474-00 | 010-N043L-18600 | 2023-05-02 | MMEPR2318112 |  | 0 | A/C and furnace replacement License Number: H01072 ¦ Scope Item: furnaces / air handlers / RTUs
010-294474-00 | 010-N043L-18600 | 2022-09-12 | MMEPR2236700 |  | 0 | REPLACEMENT A/C AND FURNACE LICENSE NUMBER: H01072 ¦ SCOPE ITEM: FURNACES / AIR HANDLERS / RTUS
010-294481-00 | 010-N043L-19300 | 2021-08-05 | PMLSR2130660 |  | 0 | MLS Scope: Water Heater Replacement
010-294481-00 | 010-N043L-19300 | 2021-08-16 | EMEPR2132139 |  | 0 | Standalone outlet for tankless water heater
010-294484-00 | 010-T159A-07700 | 2021-06-23 | MMLSM2123710 |  | 0 | MLS Scope: Replacement of a Single A/C Unit or Heat Pump License Number: H00470 ¦ Scope Item: air conditioning (including condensers, evaporators, compressors)
010-294640-00 | 010-O054DD-09102 | 2024-03-05 | ALTR2410041 |  | 11000 | PLAN APPROVAL: FINAL REVIEWED FOR COMPLIANCE UNDER: 2019 RESIDENTIAL CODE OF OHIO USE/OCCUPANCY GROUP: 1, 2, 3 FAMILY DWELLING CONSTRUCTION TYPE: V-B DESCRIPTION OF WORK: ALTER A 1 STORY FRAMED, 1 FAMILY DWELLING BY INSTALLING A 24’X 30’ ENGINE
010-294640-00 | 010-O054DD-09102 | 2025-01-01 |  |  |  | SPL/NWP/VD
010-294640-00 | 010-O054DD-09102 | 2023-12-20 | DEMO2352445 |  | 2500 | DEMOLITION OF ACCESSORY BUILDING LEAVING SLAB COMPLETION OF THE WORK DESCRIBED ON THIS PERMIT, INCLUDING ALL REQUIRED INSPECTIONS AND APPROVALS, WILL COMPLY BUILDING ORDER #UNSF2300326
010-294645-00 | 010-O102J-03001 | 2023-08-14 | MMEPC2334444 |  | 0 | BUILDING PERMIT/PLAN REVIEW: ALTC2319155 ROTATE AHU2 90 DEGREES CONNECT TO EXISTING RETURN AND O.A. DUCTING PER PLANS RELOCATE A SINGLE SUPPLY DIFFUSER AS SHOWN ON PLAN LICENSE NUMBER: H01142 ¦ SCOPE ITEM: DUCTWORK / DAMPERS
010-294645-00 | 010-O102J-03001 | 2023-07-11 | PMEPC2328543 |  | 0 | BUILDING PERMIT/PLAN REVIEW: ALTC2319155 BATHROOM REMODEL
010-294645-00 | 010-O102J-03001 | 2023-07-11 | EMEPC2328657 |  | 0 | BUILDING PERMIT/PLAN REVIEW: ALTC2319155 ROUGH AND FINISH WIRE PER PLANS
010-294645-00 | 010-O102J-03001 | 2023-05-09 | ALTC2319155 |  | 17000 | PLAN APPROVAL: FINAL CONDITIONAL: SEE CONDITIONS OF PLAN APPROVAL REVIEWED FOR COMPLIANCE UNDER: 2017 OBC AND ICC A117.1-2009 WITH MODIFICATIONS IN OBC 1112.0. WORK REQUIRING SEPARATE APPLICATIONS: N/A WORK REQUIRING SEPARATE TRADE PERMITS: M
010-294645-00 | 010-O102J-03001 | 2019-01-01 |  |  |  | SPL/NWP/VD
010-294645-00 | 010-O102J-03001 | 2019-03-07 | PMEPC1904343 |  | 0 | BUILDING PERMIT/PLAN REVIEW: ALTC1803329 REMODEL OF EXISTING COMMERCIAL RETAIL SPACE. PLUMBING TO INCLUDE UPDATES TO TWO FRONT OF STORE PUBLIC RESTROOMS, EMPLOYEE BREAK ROOM, AND TWO EMPLOYEE RESTROOMS TO INCLUDE NEW DWV, AND DOMESTIC WATER TYING INTO E
010-294645-00 | 010-O102J-03001 | 2019-03-04 | EMEPC1904023 |  | 0 | BUILDING PERMIT/PLAN REVIEW: ALTC1803329 RENOVATION STORE #736 INCLUDING RESTROOMS BACK OFFICE AREAS AND SALES FLOOR LIGHTING UPGRADE TO LED LIGHTING WIRING DEVICES 90 LLIGHT FIXTURES 606. NUMBER OF DEVICES = 696
010-294645-00 | 010-O102J-03001 | 2019-04-17 | FALRC1903547 |  | 0 | ALTER EXISTING FIRE ALARM SYSTEM FOR BURLINGTON COAT FACTORY BY ADDING A STROBE TO EXISTING FIRE ALARM SYSTEM. SECTION 901.7 OF THE OHIO FIRE CODE REQUIRES THE FIRE CODE OFFICIAL TO BE NOTIFIED OF ANY IMPAIRMENT OF THE FIRE PROTECTION SYSTEM(S) AND THE B
010-294645-00 | 010-O102J-03001 | 2019-04-17 | FALRC1903547 |  | 0 | ALTER EXISTING FIRE ALARM SYSTEM FOR BURLINGTON COAT FACTORY BY ADDING A STROBE TO EXISTING FIRE ALARM SYSTEM. SECTION 901.7 OF THE OHIO FIRE CODE REQUIRES THE FIRE CODE OFFICIAL TO BE NOTIFIED OF ANY IMPAIRMENT OF THE FIRE PROTECTION SYSTEM(S) AND THE B
010-294645-00 | 010-O102J-03001 | 2019-02-19 | MMEPC1903171 |  | 0 | BUILDING PERMIT/PLAN REVIEW: ALTC1803329 DUCTWORK AND REPLACE GRILLES AND REGISTERS AT BURLINGTON STORE LICENSE NUMBER: H00824 ¦ SCOPE ITEM: DUCTWORK / DAMPERS
010-294645-00 | 010-O102J-03001 | 2019-01-01 |  |  |  | SPL_NWP_VD
010-294645-00 | 010-O102J-03001 | 2020-06-08 | PMLSR2010855 |  | 0 | MLS SCOPE: WATER HEATER REPLACEMENT
010-294645-00 | 010-O102J-03001 | 2021-02-01 | PMEPC2103611 |  | 0 | BUILDING PERMIT/PLAN REVIEW: ALTC2012232 DO PLUMBING FOR TWO BATHROOMS. INSTALLATION OF TWO TOILETS AND SINKS, DRAINS AND WATER LINES.
010-294645-00 | 010-O102J-03001 | 2021-01-13 | PMEPC2100842 |  | 0 | BUILDING PERMIT/PLAN REVIEW: NEWC2009232 NEW DRAIN, WASTE, AND VENT LINES FOR A CAR WASH.
010-294645-00 | 010-O102J-03001 | 2021-01-14 | MMEPC2100982 |  | 0 | BUILDING PERMIT/PLAN REVIEW: NEWC2009232 INSTALL HVAC EQUIPMENT, MAKE-UP AIR UNITS, DUCT WORK, RESTROOM EXHAUST FAN AND INFRARED HEATER LICENSE NUMBER: H00063 ¦ SCOPE ITEM: FURNACES / AIR HANDLERS / RTUS LICENSE NUMBER: H00063 ¦ SCOPE ITEM: AIR CONDIT
010-294645-00 | 010-O102J-03001 | 2021-01-13 | MMEPC2100855 |  | 0 | BUILDING PERMIT/PLAN REVIEW: NEWC2009232 NEW GAS LINES AND PORTS AT A CAR WASH. LICENSE NUMBER: P00356 ¦ SCOPE ITEM: FUEL GAS OR LP GAS
010-294645-00 | 010-O102J-03001 | 2021-03-15 | GBLW2108907 |  | 0 | INSTALL A NON ILLUMINATED 52 SQ FT WALL SIGN- CUSTOM FABRICATED HDU PANEL PAINTED RED BLACK AND WHITE THAT IS FLUSH MOUNTED TO FASCIA MOO MOO CAR WASH
010-294645-00 | 010-O102J-03001 | 2021-03-02 | EMEPC2107340 |  | 0 | BUILDING PERMIT/PLAN REVIEW: NEWC2009232 FULL ELECTRICAL INSTALL FOR NEW BUILDING
010-294645-00 | 010-O102J-03001 | 2021-02-03 | EMEPC2103990 |  | 0 | BUILDING PERMIT/PLAN REVIEW: ALTC2012232 ADDING 12 OUTLETS AND MOVING 2 LIGHTS
010-294645-00 | 010-O102J-03001 | 2020-12-29 | ALTC2012232 |  | 75000 | 6035 E. MAIN STREET PLAN APPROVAL: CONDITIONAL REVIEWED FOR COMPLIANCE UNDER: 2017 OBC AND ICC A117.1-2009 WITH MODIFICATIONS IN OBC 1112.0. WORK NOT INCLUDED IN THIS APPROVAL: FIRE ALARM, FIRE SUPPRESSION USE/OCCUPANCY GROUP: B CONSTRUCTION TYPE:
010-294645-00 | 010-O102J-03001 | 2019-11-05 | MMEPC1922672 |  | 0 | REPLACE 7 RTU'S AND 3 SPLIT SYSTEMS WITH LIKE TYPE AND SIZE. LICENSE NUMBER: H00158 ¦ SCOPE ITEM: AIR CONDITIONING (INCLUDING CONDENSERS, EVAPORATORS, COMPRESSORS)
010-294645-00 | 010-O102J-03001 | 2022-09-16 | EMEPC2237419 |  | 0 | BUILDING PERMIT/PLAN REVIEW: PLEX2220110 INSTALL FIVE POLE LIGHTS AND ELECTRICAL CONNECTIONS
010-294645-00 | 010-O102J-03001 | 2021-10-28 | MMEPC2142972 |  | 0 | REPLACE HVAC OFFICE UNIT LICENSE NUMBER: H00226 ¦ SCOPE ITEM: FURNACES / AIR HANDLERS / RTUS
010-294725-00 | 010-N082I-63800 | 2020-08-06 | EMEPR2015947 |  | 0 | RELOCATING EXISTING AC TO OTHER SIDE OF HOMEOWNERS GARAGE.
010-294725-00 | 010-N082I-63800 | 2020-08-06 | MMLSR2015949 |  | 0 | MLS SCOPE: REPLACEMENT OF A SINGLE A/C UNIT OR HEAT PUMP LICENSE NUMBER: H00300 ¦ SCOPE ITEM: AIR CONDITIONING (INCLUDING CONDENSERS, EVAPORATORS, COMPRESSORS)
010-294739-00 | 010-N082I-61900 | 2020-06-03 | MMLSR2010492 |  | 0 | MLS SCOPE: REPLACEMENT OF A SINGLE A/C UNIT OR HEAT PUMP LICENSE NUMBER: H00300 ¦ SCOPE ITEM: AIR CONDITIONING (INCLUDING CONDENSERS, EVAPORATORS, COMPRESSORS)
010-294743-00 | 010-N082I-61500 | 2023-07-19 | MMLSR2330107 |  | 0 | MLS Scope: Replacement of a Single A/C Unit or Heat Pump License Number: H00434 ¦ Scope Item: air conditioning (including condensers, evaporators, compressors)
010-294755-00 | 010-N082I-62500 | 2024-01-10 | PMLSR2403078 |  | 0 | MLS SCOPE: WATER HEATER REPLACEMENT
010-294757-00 | 010-C047-01803 | 2024-05-14 | MMEPR2419673 |  | 0 | Install Ductless mini split; One outdoor heat pump unit with 2 indoor heads License Number: H00169 ¦ Scope Item: heat pumps / ground source heat pumps
010-294767-00 | 010-T085B-02800 | 2024-05-23 | RSWDR2421322 |  | 5800 | Remove existing shingle roof to deck and replace with new felt underlayment, ice barrier membrane at eave, necessary flashings, and new asphalt shingles. Work to comply with RCO chapter 9 & Manufacture installation instructions.
010-294768-00 | 010-T085B-02900 | 2024-05-23 | RSWDR2421319 |  | 5800 | Remove existing shingle roof to deck and replace with new felt underlayment, ice barrier membrane at eave, necessary flashings, and new asphalt shingles. Work to comply with RCO chapter 9 & Manufacture installation instructions.
010-294783-00 | 010-N051B-46500 | 2023-08-19 | MMLSR2335300 |  | 0 | MLS Scope: Replacement of a Single Furnace, A/C and/or Heat Pump License Number: H00425 ¦ Scope Item: air conditioning (including condensers, evaporators, compressors)
010-294813-00 | 010-N134NB-00200 | 2023-10-04 | FSUPC2342253 |  | 0 | 2900 EASTON SQUARE PLACE REFERENCE BUILDING PERMIT #ALTC2332168 ALTERATION TO EXISTING FIRE SPRINKLER SYSTEM TO ADD AND RELOCATE 32 SPRINKLERS FOR OFFICE ALTERATIONS TO 2ND 3RD, AND 4TH FLOOR. ABBOTT.
010-294813-00 | 010-N134NB-00200 | 2023-10-04 | FSUPC2342253 |  | 0 | 2900 EASTON SQUARE PLACE REFERENCE BUILDING PERMIT #ALTC2332168 ALTERATION TO EXISTING FIRE SPRINKLER SYSTEM TO ADD AND RELOCATE 32 SPRINKLERS FOR OFFICE ALTERATIONS TO 2ND 3RD, AND 4TH FLOOR. ABBOTT.
010-294813-00 | 010-N134NB-00200 | 2023-11-13 | PMEPC2347835 |  | 0 | BUILDING PERMIT/PLAN REVIEW: ALTC2332168 PLUMBING WORK FOR TENANT IMPROVEMENT
010-294813-00 | 010-N134NB-00200 | 2023-11-13 | PMEPC2347835 |  | 0 | BUILDING PERMIT/PLAN REVIEW: ALTC2332168 PLUMBING WORK FOR TENANT IMPROVEMENT
010-294813-00 | 010-N134NB-00200 | 2023-09-05 | MMEPC2337648 |  | 0 | BUILDING PERMIT/PLAN REVIEW: ALTC2332168 DEMO EXISTING DUCT & GRILLS. INSTALL NEW GRILLS AND DUCT, NEW EXHAUST DUCT AND RELOCATE EXISTING. LICENSE NUMBER: H00313 ¦ SCOPE ITEM: DUCTWORK / DAMPERS
010-294813-00 | 010-N134NB-00200 | 2023-08-01 | ALTC2332168 |  | 750000 | 2900 EASTON SQUARE PL. PLAN APPROVAL: CONDITIONAL REVIEWED FOR COMPLIANCE UNDER: 2017 OBC AND ICC A117.1-2009 WITH MODIFICATIONS IN OBC 1112.0. WORK REQUIRING SEPARATE APPLICATIONS: FIRE ALARM AND FIRE SUPPRESSION SHOP DRAWINGS ARE REQUIRED TO BE S
010-294813-00 | 010-N134NB-00200 | 2023-09-21 | EMEPC2340287 |  | 0 | BUILDING PERMIT/PLAN REVIEW: ALTC2332168 OFFICE REMODEL, RELOCATE LIGHT FIXTURES AND INSTALL NEW. DEMO POKE THROUGH DEVICES AND INSTALL NEW
010-294821-00 | 010-T038B-05500 | 2024-03-19 | PMLSR2411877 |  | 0 | MLS Scope: Water Heater Replacement
010-294822-00 | 010-T038B-05600 | 2020-05-12 | RSWDR2001826 |  | 1491 | REMOVE EXISTING 2 WINDOW(S), 0 DOOR(S) AND REPLACE WITH NEW. WORK TO COMPLY WITH RCO 612, RCO 308, AND RCO 113.6.1 WITH A U VALUE OF 0.35 OR BETTER.
010-294836-00 | 010-T003B-02600 | 2023-08-11 | MMEPR2334113 |  | 0 | replace ac and fur License Number: H01132 ¦ Scope Item: furnaces / air handlers / RTUs
010-294881-00 | 010-T159A-07900 | 2022-06-16 | MMLSR2224306 |  | 0 | MLS SCOPE: REPLACEMENT OF A SINGLE A/C UNIT OR HEAT PUMP LICENSE NUMBER: H00855 ¦ SCOPE ITEM: AIR CONDITIONING (INCLUDING CONDENSERS, EVAPORATORS, COMPRESSORS)
010-294884-00 | 010-T003B-02900 | 2023-10-18 | PMLSM2344532 |  | 0 | MLS SCOPE: WATER HEATER REPLACEMENT
010-294884-00 | 010-T003B-02900 | 2023-03-16 | MMLSM2311699 |  | 0 | MLS SCOPE: REPLACEMENT OF A SINGLE FURNACE, A/C AND/OR HEAT PUMP LICENSE NUMBER: H00150 ¦ SCOPE ITEM: FURNACES / AIR HANDLERS / RTUS
010-294891-00 | 010-O075A-00909 | 2019-05-14 | FALRC1904645 |  | 0 | ALTER EXISTING FIRE ALARM SYSTEM FOR DR. TOWNING BY INSTALLING NEW DEVICES. SECTION 901.7 OF THE OHIO FIRE CODE REQUIRES THE FIRE CODE OFFICIAL TO BE NOTIFIED OF ANY IMPAIRMENT OF THE FIRE PROTECTION SYSTEM(S) AND THE BUILDING SHALL EITHER BE EVACUATED O
010-294891-00 | 010-O075A-00909 | 2019-04-22 | EMEPC1907401 |  | 0 | BUILDING PERMIT/PLAN REVIEW: ALTC1900570 ALL WORK RELATED TO ELECTRICAL INCLUDING ALL PANEL WORK SET ALL IN WALL BOXES WIRE ALL LIGHTS, RECEPTICLES, SWITCHES, ET
010-294891-00 | 010-O075A-00909 | 2019-04-22 | EMEPC1907401 |  | 0 | BUILDING PERMIT/PLAN REVIEW: ALTC1900570 ALL WORK RELATED TO ELECTRICAL INCLUDING ALL PANEL WORK SET ALL IN WALL BOXES WIRE ALL LIGHTS, RECEPTICLES, SWITCHES, ET
010-294891-00 | 010-O075A-00909 | 2019-04-22 | PMEPC1907396 |  | 0 | BUILDING PERMIT/PLAN REVIEW: ALTC1900570 ALL WORK RELATED TO PLUMBING AND SEWER INCLUDING UNDER SLAB WORK, ROUGH IN AND FINAL HOOKUP ALL GAS LINE WORK ALTC1900570
010-294891-00 | 010-O075A-00909 | 2019-01-23 |  |  |  | COMPLETION OF BUILDING & OCCUPANCY
010-294891-00 | 010-O075A-00909 | 2019-04-22 | EMEPC1907401 |  | 0 | BUILDING PERMIT/PLAN REVIEW: ALTC1900570 ALL WORK RELATED TO ELECTRICAL INCLUDING ALL PANEL WORK SET ALL IN WALL BOXES WIRE ALL LIGHTS, RECEPTICLES, SWITCHES, ET
010-294891-00 | 010-O075A-00909 | 2019-05-14 | FALRC1904645 |  | 0 | ALTER EXISTING FIRE ALARM SYSTEM FOR DR. TOWNING BY INSTALLING NEW DEVICES. SECTION 901.7 OF THE OHIO FIRE CODE REQUIRES THE FIRE CODE OFFICIAL TO BE NOTIFIED OF ANY IMPAIRMENT OF THE FIRE PROTECTION SYSTEM(S) AND THE BUILDING SHALL EITHER BE EVACUATED O
010-294891-00 | 010-O075A-00909 | 2019-04-22 | EMEPC1907401 |  | 0 | BUILDING PERMIT/PLAN REVIEW: ALTC1900570 ALL WORK RELATED TO ELECTRICAL INCLUDING ALL PANEL WORK SET ALL IN WALL BOXES WIRE ALL LIGHTS, RECEPTICLES, SWITCHES, ET
010-294891-00 | 010-O075A-00909 | 2019-04-22 | MMEPC1907402 |  | 0 | BUILDING PERMIT/PLAN REVIEW: ALTC1900570 INSTALL HVAC AND VENTING PER APPROVED PLANS LICENSE NUMBER: H00858
010-294891-00 | 010-O075A-00909 | 2019-04-22 | MMEPC1907402 |  | 0 | BUILDING PERMIT/PLAN REVIEW: ALTC1900570 INSTALL HVAC AND VENTING PER APPROVED PLANS LICENSE NUMBER: H00858
010-294891-00 | 010-O075A-00909 | 2019-04-22 | PMEPC1907396 |  | 0 | BUILDING PERMIT/PLAN REVIEW: ALTC1900570 ALL WORK RELATED TO PLUMBING AND SEWER INCLUDING UNDER SLAB WORK, ROUGH IN AND FINAL HOOKUP ALL GAS LINE WORK ALTC1900570
010-294891-00 | 010-O075A-00909 | 2019-04-22 | PMEPC1907396 |  | 0 | BUILDING PERMIT/PLAN REVIEW: ALTC1900570 ALL WORK RELATED TO PLUMBING AND SEWER INCLUDING UNDER SLAB WORK, ROUGH IN AND FINAL HOOKUP ALL GAS LINE WORK ALTC1900570
010-294891-00 | 010-O075A-00909 | 2019-04-22 | PMEPC1907396 |  | 0 | BUILDING PERMIT/PLAN REVIEW: ALTC1900570 ALL WORK RELATED TO PLUMBING AND SEWER INCLUDING UNDER SLAB WORK, ROUGH IN AND FINAL HOOKUP ALL GAS LINE WORK ALTC1900570
010-294892-00 | 010-O075A-00910 | 2019-11-13 | PMEPC1923457 |  | 0 | BUILDING PERMIT/PLAN REVIEW: ALTC1908945 CAP DRAIN LINE AND RESPECTIVE WATER SUPPLY LINE FOR HAND SINK NO LONGER USED.
010-294892-00 | 010-O075A-00910 | 2019-11-15 | MMEPC1923645 |  | 0 | BUILDING PERMIT/PLAN REVIEW: ALTC1908945 DUCTWORK MODIFICATION LICENSE NUMBER: H00232 ¦ SCOPE ITEM: FURNACES / AIR HANDLERS / RTUS
010-294892-00 | 010-O075A-00910 | 2019-10-03 | EMEPC1920175 |  | 0 | BUILDING PERMIT/PLAN REVIEW: ALTC1908945 INTERIOR RENOVATION
010-294892-00 | 010-O075A-00910 | 2019-08-28 | ALTC1908945 |  | 25000 | 6357 NORTH HAMILTON ROAD, COLUMBUS, OH 43081 INTERIOR ALTERATION PLAN APPROVAL: FINAL REVIEWED FOR COMPLIANCE UNDER: 2017 OBC AND ICC A117.1-2009 WITH MODIFICATIONS IN OBC 1112.0. WORK NOT INCLUDED IN THIS APPROVAL: N/A USE/OCCUPANCY GROUP: B B
010-295209-00 | 010-T162G-14500 | 2022-12-22 | MMLSM2250630 |  | 0 | MLS SCOPE: REPLACEMENT OF A SINGLE FURNACE LICENSE NUMBER: H00150 ¦ SCOPE ITEM: FURNACES / AIR HANDLERS / RTUS
010-295209-00 | 010-T162G-14500 | 2023-02-01 | PMLSM2305937 |  | 0 | MLS SCOPE: WATER HEATER REPLACEMENT
010-295214-00 | 010-N082I-70700 | 2021-06-15 | PMEPR2122568 |  | 0 | SLAB HOME BREAKUP, REPLACING APPROXIMATELY 10 FEET OF UNDERGROUND BUILDING DRAIN, REPLACING LINE USING PVC PIPING MATERIALS. CONNECTING TO EXISTING BRANCH LINES AND REMAINING BUILDING DRAIN. ALL MATERIALS APPROVED IN 702.1
010-295238-00 | 010-N082I-65300 | 2022-06-16 | MMEPR2224518 |  | 0 | FURNACE AND A/C REPLACEMENT LICENSE NUMBER: H01072 ¦ SCOPE ITEM: AIR CONDITIONING (INCLUDING CONDENSERS, EVAPORATORS, COMPRESSORS)
010-295248-00 | 010-N082I-67300 | 2023-02-13 | RSWDR2307302 |  | 15667 | Remove existing 13 window(s), 1 door(s) and replace with new. Work to comply with RCO 612, RCO 308, and RCO 113.6.1 with a U Value of 0.35 or Better.
010-295279-00 | 010-N082I-64200 | 2021-06-14 | MMLSR2122377 |  | 0 | MLS Scope: Replacement of a Single A/C Unit or Heat Pump License Number: H00300 ¦ Scope Item: air conditioning (including condensers, evaporators, compressors)
010-295291-00 | 010-J051-05201 | 2020-04-14 | DMGM2003245 |  | 16816 | 1157 BARRETT SCHOOL ALLEY PLAN APPROVAL: FINAL REVIEWED FOR COMPLIANCE UNDER: 2017 OBC AND ICC A117.1-2009 WITH MODIFICATIONS IN OBC 1112.0. WORK NOT INCLUDED IN THIS APPROVAL: PLUMBING, MECHANICAL, ELECTRICAL USE/OCCUPANCY GROUP: R-2 CONSTRUCTI
010-295293-00 | 010-T193CD-00200 | 2020-09-29 | RSWDR2004914 |  | 21000 | REMOVE EXISTING 12 WINDOW(S), 0 DOOR(S) AND REPLACE WITH NEW. WORK TO COMPLY WITH RCO 612, RCO 308, AND RCO 113.6.1 WITH A U VALUE OF 0.35 OR BETTER.WINDOWS INFO: INSTALLING LIKE FOR LIKE.
010-295293-00 | 010-T193CD-00200 | 2019-02-25 | PMLSR1903527 |  | 0 | MLS SCOPE: WATER HEATER REPLACEMENT
010-295293-00 | 010-T193CD-00200 | 2022-10-12 | ALTR2241158 |  | 40 | PLAN APPROVAL: FINAL REVIEWED FOR COMPLIANCE UNDER: 2019 RESIDENTIAL CODE OF OHIO USE/OCCUPANCY GROUP: 1, 2, 3 FAMILY DWELLING CONSTRUCTION TYPE: V-B DESCRIPTION OF WORK: ALTER A 2 STORY MASONRY FRAMED, 1 FAMILY DWELLING: PROJECT SCOPE IS TO ENC
010-295293-00 | 010-T193CD-00200 | 2019-05-02 |  |  |  | PERCENT COMPLETE OF RG1
010-295293-00 | 010-T193CD-00200 | 2022-11-11 | EMEPR2245386 |  | 0 | Building Permit/Plan Review: ALTR2241158 Alter a 2 story masonry framed, 1 family dwelling
010-295309-00 | 010-H052-00501 | 2019-03-26 | EMEPR1905661 |  | 0 | Building Permit/Plan Review: altr1902410 Installing outlet for sump pump
010-295311-00 | 010-O054C-04401 | 2021-04-12 | RSWDR2112917 |  | 14582 | Remove existing shingle roof to deck and replace with new felt underlayment, ice barrier membrane at eave, necessary flashings, and new asphalt shingles. Work to comply with RCO chapter 9 & Manufacture installation instructions.Roof Info: Shingle tear-of
010-295311-00 | 010-O054C-04401 | 2023-04-10 | RSWDR2314884 |  | 16342 | Remove existing 13 window(s), 0 door(s) and replace with new. Work to comply with RCO 612, RCO 308, and RCO 113.6.1 with a U Value of 0.35 or Better.Windows Info: Addison 12 Double Hung Configuration: Equal Sashes Grids: None Glass: Extreme 2 Pane/Low-E
010-295404-00 | 010-G029-03301 | 2025-01-01 |  |  |  | SPL/NWP/VD
010-295405-00 | 010-T085B-03000 | 2024-05-23 | RSWDR2421316 |  | 5800 | Remove existing shingle roof to deck and replace with new felt underlayment, ice barrier membrane at eave, necessary flashings, and new asphalt shingles. Work to comply with RCO chapter 9 & Manufacture installation instructions.
010-295406-00 | 010-C042-02703 | 2023-10-02 | FALRC2341801 |  | 0 | ALTER EXISTING MANUAL FIRE ALARM SYSTEM WITH SUPERVISION FOR ROGUE FITNESS BY INSTALLING NEW CONTROL RELAYS TO SHUT DOWN AHU AND WELDING BOOTHS UPON ALARM. STAND ALONE PERMIT. SECTION 901.7 OF THE OHIO FIRE CODE REQUIRES THE FIRE CODE OFFICIAL TO BE NOT
010-295406-00 | 010-C042-02703 | 2023-10-02 | FALRC2341801 |  | 0 | ALTER EXISTING MANUAL FIRE ALARM SYSTEM WITH SUPERVISION FOR ROGUE FITNESS BY INSTALLING NEW CONTROL RELAYS TO SHUT DOWN AHU AND WELDING BOOTHS UPON ALARM. STAND ALONE PERMIT. SECTION 901.7 OF THE OHIO FIRE CODE REQUIRES THE FIRE CODE OFFICIAL TO BE NOT
010-295406-00 | 010-C042-02703 | 2020-06-16 | FALRC2005289 |  | 0 | ALTER EXISTING FIRE ALARM SYSTEM FOR ROGUE FITNESS BY INSTALLING MONITOR MODULE AND RELAY TO SHUT DOWN VACUUM. STAND ALONE PERMIT. SECTION 901.7 OF THE OHIO FIRE CODE REQUIRES THE FIRE CODE OFFICIAL TO BE NOTIFIED OF ANY IMPAIRMENT OF THE FIRE PROTECTIO
010-295406-00 | 010-C042-02703 | 2020-05-14 | EMEPC2009109 |  | 0 | BUILDING PERMIT/PLAN REVIEW: PRKLC2003778 ADDING 14 PARKING LOT LIGHTS
010-295406-00 | 010-C042-02703 | 2020-04-13 | NEWC2003207 |  | 85000 | 545 E 5TH AVE. PLAN APPROVAL: CONDITIONAL: REFERENCE CONDITIONS OF THE PLAN APPROVAL FOR DETAILS. REVIEWED FOR COMPLIANCE UNDER: 2017 OBC AND ICC A117.1-2009 WITH MODIFICATIONS IN OBC 1112.0. WORK NOT INCLUDED IN THIS APPROVAL: PLUMBING, MECHANICA
010-295406-00 | 010-C042-02703 | 2020-04-29 | PRKLC2003778 |  | 800000 | PLAN APPROVAL: FINAL REVIEWED FOR COMPLIANCE UNDER: 2017 OBC AND ICC A117.1-2009 WITH MODIFICATIONS IN OBC 1112.0. WORK NOT INCLUDED IN THIS APPROVAL: PLUMBING, MECHANICAL, FIRE SUPPRESSION, FIRE ALARM DESCRIPTION OF WORK: CONSTRUCTION OF A N
010-295406-00 | 010-C042-02703 | 2019-09-10 | EMEPC1918145 |  | 0 | Building Permit/Plan Review: ADDC1904921 Electrical Alteration per approved prints
010-295406-00 | 010-C042-02703 | 2019-01-01 |  |  |  | SPL_NWP_VD
010-295406-00 | 010-C042-02703 | 2019-01-01 |  |  |  | SPL/NWP/VD
010-295406-00 | 010-C042-02703 | 2020-06-16 | FALRC2005289 |  | 0 | ALTER EXISTING FIRE ALARM SYSTEM FOR ROGUE FITNESS BY INSTALLING MONITOR MODULE AND RELAY TO SHUT DOWN VACUUM. STAND ALONE PERMIT. SECTION 901.7 OF THE OHIO FIRE CODE REQUIRES THE FIRE CODE OFFICIAL TO BE NOTIFIED OF ANY IMPAIRMENT OF THE FIRE PROTECTIO
010-295406-00 | 010-C042-02703 | 2019-08-01 | MMEPC1915226 |  | 0 | BUILDING PERMIT/PLAN REVIEW: ADDC1904921 RELOCATE EXISTING FIRE/SMOKE DAMPER. ROUGH OPENING, PATCHING & CAULKING BY OTHERS. LICENSE NUMBER: H00062 ¦ SCOPE ITEM: DUCTWORK / DAMPERS
010-295406-00 | 010-C042-02703 | 2019-05-20 | ADDC1904921 |  | 150000 | 511 E. 5TH AVE. PLAN APPROVAL: CONDITIONAL: REFERENCE CONDITIONS OF THE PLAN APPROVAL FOR DETAILS. REVIEWED FOR COMPLIANCE UNDER: 2017 OBC AND ICC A117.1-2009 WITH MODIFICATIONS IN OBC 1112.0. WORK NOT INCLUDED IN THIS APPROVAL: PLUMBING; FIRE ALA
010-295406-00 | 010-C042-02703 | 2019-04-09 | ALTC1903238 |  | 400000 | TIME LIMITED OCCUPANCY AND TEMPORARY STRUCTURES SEE TWO (2) PLAN APPROVAL DOCUMENTS ATTACHED TO PLANS TEMPORARY STRUCTURE GENERAL CONTRACTOR LASTING IMPRESSIONS G04251 TIME LIMITED OCCUPANCY GENERAL CONTRACTOR FOUNDATIONS CONSTRUCTION SERVICES G03537 P
010-295406-00 | 010-C042-02703 | 2019-04-09 | ALTC1903238 |  | 400000 | TIME LIMITED OCCUPANCY AND TEMPORARY STRUCTURES SEE TWO (2) PLAN APPROVAL DOCUMENTS ATTACHED TO PLANS TEMPORARY STRUCTURE GENERAL CONTRACTOR LASTING IMPRESSIONS G04251 TIME LIMITED OCCUPANCY GENERAL CONTRACTOR FOUNDATIONS CONSTRUCTION SERVICES G03537 P
010-295406-00 | 010-C042-02703 | 2019-05-08 | EMEPC1908753 |  | 0 | ALTC1903238 TEMPORARY GENERATOR POWER FOR ROGUE INVITATIONAL. NUMBER OF DEVICE BEING INSTALLED: (2)
010-295406-00 | 010-C042-02703 | 2019-05-24 | FALRC1905189 |  | 0 | ALTER EXISTING FIRE ALARM SYSTEM FOR ROGUE BY RELOCATING A PULL STATION AND ADDING A HORN/STROBE AND A PULL STATION FOR NEW ADDITION. REFERENCE B.P. ADDC1904921 - (1) A/V DEVICE, (2) MANUAL PULL STATIONS.
010-295406-00 | 010-C042-02703 | 2019-05-24 | FALRC1905189 |  | 0 | ALTER EXISTING FIRE ALARM SYSTEM FOR ROGUE BY RELOCATING A PULL STATION AND ADDING A HORN/STROBE AND A PULL STATION FOR NEW ADDITION. REFERENCE B.P. ADDC1904921 - (1) A/V DEVICE, (2) MANUAL PULL STATIONS.
010-295406-00 | 010-C042-02703 | 2019-05-21 | FSUPC1904998 |  | 0 | 511 E 5TH AV. 30 SPRINKLERS. REFERENCE BLDG. PERMIT #ADDC1904921. ALTERATION TO FIRE SPRINKLER SYSTEM TO PROVIDE SPRINKLERS FOR NEW NORTHWEST ADDITION. ROGUE FITNESS. SPRINKLER SYSTEM: REQUIRED, SERVED BY 2000GPM @ 75PSI ELECTRIC FIRE PUMP. HAZARD
010-295406-00 | 010-C042-02703 | 2019-05-21 | FSUPC1904998 |  | 0 | 511 E 5TH AV. 30 SPRINKLERS. REFERENCE BLDG. PERMIT #ADDC1904921. ALTERATION TO FIRE SPRINKLER SYSTEM TO PROVIDE SPRINKLERS FOR NEW NORTHWEST ADDITION. ROGUE FITNESS. SPRINKLER SYSTEM: REQUIRED, SERVED BY 2000GPM @ 75PSI ELECTRIC FIRE PUMP. HAZARD
010-295433-00 | 010-N082I-78000 | 2020-11-19 | EMEPC2024415 |  | 0 | POWER SUPPLY FOR A CATV CABINET.
010-295509-00 | 010-T162G-15100 | 2020-09-29 | MMLSM2020068 |  | 0 | MLS SCOPE: REPLACEMENT OF A SINGLE FURNACE LICENSE NUMBER: H00150 ¦ SCOPE ITEM: FURNACES / AIR HANDLERS / RTUS
010-295509-00 | 010-T162G-15100 | 2023-04-25 | MMLSM2317014 |  | 0 | MLS Scope: Replacement of a Single A/C Unit or Heat Pump License Number: H00150 ¦ Scope Item: furnaces / air handlers / RTUs
010-295511-00 | 010-T162G-15300 | 2023-05-06 | MMLSM2318851 |  | 0 | MLS Scope: Replacement of a Single Furnace, A/C and/or Heat Pump License Number: H00425 ¦ Scope Item: air conditioning (including condensers, evaporators, compressors)
010-295512-00 | 010-T162G-15400 | 2024-05-17 | MMLSR2420260 |  | 0 | MLS Scope: Replacement of a Single Furnace, A/C and/or Heat Pump License Number: H00855 ¦ Scope Item: air conditioning (including condensers, evaporators, compressors) License Number: H00855 ¦ Scope Item: furnaces / air handlers / RTUs
010-295521-00 | 010-O075A-00609 | 2022-11-18 | PMEPC2246442 |  | 0 | BUILDING PERMIT/PLAN REVIEW: ALTC2235917 DWV AND WATER LINES FOR BATH & BODYWORKS
010-295521-00 | 010-O075A-00609 | 2022-12-19 | MMEPC2250086 |  | 0 | BUILDING PERMIT/PLAN REVIEW: ALTC2235917 ALTERATION TO INSTALL NEW DUCTWORK, ROUND PIPE AND AIR DEVICES, WALL HEATERS AND FANS. DEHUMIDIFICATION UNITS. LICENSE NUMBER: H00755 ¦ SCOPE ITEM: DUCTWORK / DAMPERS
010-295521-00 | 010-O075A-00609 | 2022-12-08 | FSUPC2248797 |  | 0 | 5966 N. HAMILTON RD REFERENCE BUILDING PERMIT #ALTC2235917 ALTERATION TO EXISTING FIRE SPRINKLER SYSTEM TO ADD AND RELOCATE 38 SPRINKLERS FOR MERCANTILE SPACE. BATH AND BODY WORKS
010-295521-00 | 010-O075A-00609 | 2022-12-08 | FSUPC2248797 |  | 0 | 5966 N. HAMILTON RD REFERENCE BUILDING PERMIT #ALTC2235917 ALTERATION TO EXISTING FIRE SPRINKLER SYSTEM TO ADD AND RELOCATE 38 SPRINKLERS FOR MERCANTILE SPACE. BATH AND BODY WORKS
010-295521-00 | 010-O075A-00609 | 2022-11-17 | EMEPC2246117 |  | 0 | BUILDING PERMIT/PLAN REVIEW: ALTC2235917 FIRST GENERATION TENANT FIT OUT
010-295521-00 | 010-O075A-00609 | 2022-12-14 | ACS2249557 |  | 75 | PLAN REVIEW/BUILDING ORDER: FALRC2249552 ADVANCED CONSTRUCTION START WITHIN THE INTERIOR OF 5966 N. HAMILTON ROAD (BATH AND BODY WORKS). WORK INCLUDES REMOVAL OF FIRE ALARM SYSTEMS ONLY. APPLICANT PROCEEDS AT OWN RISK. WORK PERMITTED TO PROCEED TO POIN
010-295521-00 | 010-O075A-00609 | 2022-12-14 | ACS2249557 |  | 75 | PLAN REVIEW/BUILDING ORDER: FALRC2249552 ADVANCED CONSTRUCTION START WITHIN THE INTERIOR OF 5966 N. HAMILTON ROAD (BATH AND BODY WORKS). WORK INCLUDES REMOVAL OF FIRE ALARM SYSTEMS ONLY. APPLICANT PROCEEDS AT OWN RISK. WORK PERMITTED TO PROCEED TO POIN
010-295521-00 | 010-O075A-00609 | 2022-12-14 | ACS2249557 |  | 75 | PLAN REVIEW/BUILDING ORDER: FALRC2249552 ADVANCED CONSTRUCTION START WITHIN THE INTERIOR OF 5966 N. HAMILTON ROAD (BATH AND BODY WORKS). WORK INCLUDES REMOVAL OF FIRE ALARM SYSTEMS ONLY. APPLICANT PROCEEDS AT OWN RISK. WORK PERMITTED TO PROCEED TO POIN
010-295521-00 | 010-O075A-00609 | 2022-12-14 | ACS2249557 |  | 75 | PLAN REVIEW/BUILDING ORDER: FALRC2249552 ADVANCED CONSTRUCTION START WITHIN THE INTERIOR OF 5966 N. HAMILTON ROAD (BATH AND BODY WORKS). WORK INCLUDES REMOVAL OF FIRE ALARM SYSTEMS ONLY. APPLICANT PROCEEDS AT OWN RISK. WORK PERMITTED TO PROCEED TO POIN
010-295521-00 | 010-O075A-00609 | 2022-12-08 | ACS2248798 |  | 0 | PLAN REVIEW/BUILDING ORDER: FSUPC2248797 ADVANCED CONSTRUCTION START WITHIN THE INTERIOR OF 5966 N. HAMILTON ROAD (BATH AND BODY WORKS). WORK INCLUDES REMOVAL OF FIRE SUPPRESSION SYSTEMS ONLY. APPLICANT PROCEEDS AT OWN RISK. WORK PERMITTED TO PROCEED T
010-295521-00 | 010-O075A-00609 | 2022-12-08 | ACS2248798 |  | 0 | PLAN REVIEW/BUILDING ORDER: FSUPC2248797 ADVANCED CONSTRUCTION START WITHIN THE INTERIOR OF 5966 N. HAMILTON ROAD (BATH AND BODY WORKS). WORK INCLUDES REMOVAL OF FIRE SUPPRESSION SYSTEMS ONLY. APPLICANT PROCEEDS AT OWN RISK. WORK PERMITTED TO PROCEED T
010-295521-00 | 010-O075A-00609 | 2024-04-05 | FSUPC2414335 |  | 0 | 6318 E. DUBLIN GRANVILLE RD REFERENCE BUILDING PERMIT #ALTC2352707 ALTERATION TO EXISTING FIRE SPRINKLER SYSTEM TO ADD AND RELOCATE 13 SPRINKLERS FOR CHIROPRACTIC OFFICE TENANT SPACE.
010-295521-00 | 010-O075A-00609 | 2024-01-12 | FSUPC2403373 |  | 0 | 6330 E DUBLIN GRANVILLE ROAD REFERENCE BUILDING PERMIT #ALLTC2339979 REWORK OF EXISTING NFPA 13 SPRINKLER SYSTEM FOR TENANT IMPROVEMENT PROJECT
010-295521-00 | 010-O075A-00609 | 2024-05-04 | FALRC2418234 |  | 0 | ALTER EXISTING SUPERVISION ONLY SYSTEM FOR NEW TENANT BUILD OUT BY INSTALLING NEW SUPERVISION ONLY DEVICES. SYSTEM TO SUPERVISE SPRINKLER AND KITCHEN HOOD SUPPRESSION SYSTEM. REFERENCE B.P. ALTC2339979 - (3) DEVICES.
010-295521-00 | 010-O075A-00609 | 2024-03-01 | EMEPC2409495 |  | 0 | BUILDING PERMIT/PLAN REVIEW: ALTC2352707 INSTALL OUTLETS, SWITCHES AND LIGHTING PER APPROVED PLANS
010-295521-00 | 010-O075A-00609 | 2024-01-25 | EMEPC2404723 |  | 0 | BUILDING PERMIT/PLAN REVIEW: ALTC2339979 OUTFITTING EXISTING BUILDING
010-295521-00 | 010-O075A-00609 | 2024-06-14 | ACS2424526 |  | 150000 | PLAN REVIEW/BUILDING ORDER: ALTC2420793 ADVANCED CONSTRUCTION START WITHIN THE INTERIOR ONLY IN AN EXISTING 1-STORY COMMERCIAL BUILDING. WORK INCLUDES REMOVAL OF NON-LOAD BEARING WALLS AND NON-FIRE RATED WALLS / CEILINGS IN UNIT #6308 ONLY. APPLICANT P
010-295521-00 | 010-O075A-00609 | 2024-02-29 | PMEPC2409390 |  | 0 | BUILDING PERMIT/PLAN REVIEW: ALTC2352707 REWORKED TENANT SPACE PLBG
010-295521-00 | 010-O075A-00609 | 2024-01-18 | PMEPC2403988 |  | 0 | BUILDING PERMIT/PLAN REVIEW: ALTC2339979 PLUMBING FOR NEW RESTAURANT,
010-295521-00 | 010-O075A-00609 | 2024-05-14 | MMEPC2419597 |  | 0 | BUILDING PERMIT/PLAN REVIEW: ALTC2339979 INSTALL A WALK-IN COOLER AND REFRIGERATION PIPING TO IT. LICENSE NUMBER: R00284 ¦ SCOPE ITEM: COOLERS / FREEZERS AND ANY OTHER REFRIGERATION SYSTEM FOR USE OTHER THAN COMFORT COOLING
010-295521-00 | 010-O075A-00609 | 2024-03-11 | MMEPC2410834 |  | 0 | BUILDING PERMIT/PLAN REVIEW: ALTC2339979 DUCTWORK, DIFFUSERS, 1 RTU, 1 HOOD 1 EXHAUST LICENSE NUMBER: H00251 ¦ SCOPE ITEM: EXHAUST SYSTEMS (HOODS, FANS, ETC)
010-295521-00 | 010-O075A-00609 | 2024-03-01 | MMEPC2409520 |  | 0 | BUILDING PERMIT/PLAN REVIEW: ALTC2352707 DUCT WORK RELOCATION LICENSE NUMBER: H00260 ¦ SCOPE ITEM: DUCTWORK / DAMPERS
010-295521-00 | 010-O075A-00609 | 2024-02-29 | MMEPC2409367 |  | 0 | BUILDING PERMIT/PLAN REVIEW: ALTC2339979 GAS LINES FOR NEW RESTAURANT LICENSE NUMBER: P00395 ¦ SCOPE ITEM: FUEL GAS OR LP GAS
010-295521-00 | 010-O075A-00609 | 2024-01-05 | MMEPC2402602 |  | 0 | BUILDING PERMIT/PLAN REVIEW: ALTC2339979 INSTALL 1 7.5-TON RTU PER PLANS PER LANDLORD CONTRACT, ALL OTHER HVAC BY TENANT LICENSE NUMBER: H01175 ¦ SCOPE ITEM: FURNACES / AIR HANDLERS / RTUS
010-295521-00 | 010-O075A-00609 | 2023-12-22 | MMEPC2352780 |  | 0 | BUILDING PERMIT/PLAN REVIEW: ALTC2339979 PERMIT FOR FIREPLACE LICENSE NUMBER: HIC-L00784 ¦ SCOPE ITEM: FACTORY BUILT FIREPLACES (PRE-FAB)
010-295521-00 | 010-O075A-00609 | 2024-10-09 | MMEPC2440814 |  | 0 | BUILDING PERMIT/PLAN REVIEW: ALTC2420793 INSTALL DUCTWORK AND AIR DEVICES AS SHOWN ON THE PROJECT PLANS AND SPECS. LICENSE NUMBER: H00062 ¦ SCOPE ITEM: DUCTWORK / DAMPERS
010-295521-00 | 010-O075A-00609 | 2024-09-16 | SIGN2400240 |  | 0 | 31.42 SQ FT INTERNALLY ILLUMINATED WALL SIGN. “GLO30 ADVANCED SKINCARE & FACIAL AESTHETICS”. NORTH ELEVATION. PER 3377.24 B.
010-295521-00 | 010-O075A-00609 | 2024-09-16 | SIGN2400239 |  | 0 | 39.26 SQ FT INTERNALLY ILLUMINATED WALL SIGN. “GLO30 ADVANCED SKINCARE & FACIAL AESTHETICS”. SOUTH ELEVATION.
010-295521-00 | 010-O075A-00609 | 2024-08-15 | PMEPC2433328 |  | 0 | BUILDING PERMIT/PLAN REVIEW: ALTC2420793 INSTALL PLUMBING AS PER APPROVED DRAWINGS
010-295521-00 | 010-O075A-00609 | 2024-08-15 | MMEPC2433330 |  | 0 | BUILDING PERMIT/PLAN REVIEW: ALTC2420793 INSTALL HVAC AS PER APPROVED DRAWINGS LICENSE NUMBER: H00326
010-295521-00 | 010-O075A-00609 | 2024-09-05 | FSUPC2436187 |  | 0 | 6308 E. DUBLIN GRANVILLE RD REFERENCE BUILDING PERMIT #ALTC2420793 ALTERATION TO EXISTING FIRE SPRINKLER SYSTEM TO ADD AND RELOCATE 14 SPRINKLER HEADS FOR TENANT IMPROVEMENT. GLO30
010-295521-00 | 010-O075A-00609 | 2024-08-15 | EMEPC2433410 |  | 0 | BUILDING PERMIT/PLAN REVIEW: ALTC2420793 RE WIRE EXISTING RECEPTACLE AND LIGHTING CIRCUITS FOR NEW STORE
010-295521-00 | 010-O075A-00609 | 2021-07-12 | EMEPC2126704 |  | 0 | BUILDING PERMIT/PLAN REVIEW: ALTC2118170 ELECTRIC FOR ENTIRE PROJECT
010-295521-00 | 010-O075A-00609 | 2021-07-09 | FSUPC2126342 |  | 0 | 6326 E. DUBLIN GRANVILLE RD REFERENCE BUILDING PERMIT #ALTC2118170 ALTERATION TO EXISTING FIRE SPRINKLER SYSTEM TO RELOCATE 20 SPRINKLERS FOR NEW TENANT FIT OUT. CRUMBL COOKIES
010-295521-00 | 010-O075A-00609 | 2021-07-09 | FSUPC2126342 |  | 0 | 6326 E. DUBLIN GRANVILLE RD REFERENCE BUILDING PERMIT #ALTC2118170 ALTERATION TO EXISTING FIRE SPRINKLER SYSTEM TO RELOCATE 20 SPRINKLERS FOR NEW TENANT FIT OUT. CRUMBL COOKIES
010-295521-00 | 010-O075A-00609 | 2021-07-07 | MMEPC2126097 |  | 0 | BUILDING PERMIT/PLAN REVIEW: ALTC2112625 CONNECT TO EXISTING GAS PIPING ON ROOF TO PROVIDE A 1 DROP THROUGH THE ROOF FOR TENNANT, CONNECTIONS BY OTHERS. NO OTHER WORK UNDER THIS PERMIT. LICENSE NUMBER: P00257 ¦ SCOPE ITEM: FUEL GAS OR LP GAS
010-295521-00 | 010-O075A-00609 | 2021-07-22 | MMEPC2128502 |  | 0 | BUILDING PERMIT/PLAN REVIEW: ALTC2118170 DUCTWORK INSTALL LICENSE NUMBER: H00414 ¦ SCOPE ITEM: DUCTWORK / DAMPERS
010-295521-00 | 010-O075A-00609 | 2021-08-02 | MMEPC2130151 |  | 0 | BUILDING PERMIT/PLAN REVIEW: ALTC2112625 REMOVE AND REPLACE 1 RTU WITH LIKE TYPE LICENSE NUMBER: H00158 ¦ SCOPE ITEM: AIR CONDITIONING (INCLUDING CONDENSERS, EVAPORATORS, COMPRESSORS)
010-295521-00 | 010-O075A-00609 | 2021-08-17 | MMEPC2132456 |  | 0 | BUILDING PERMIT/PLAN REVIEW: ALTC2118170 GAS LINE TO GAS WATER HEATER LICENSE NUMBER: P00292 ¦ SCOPE ITEM: FUEL GAS OR LP GAS
010-295521-00 | 010-O075A-00609 | 2021-07-11 | PMEPC2126770 |  | 0 | BUILDING PERMIT/PLAN REVIEW: ALTC2118170 TENANT IMPROVEMENT CRUMBL COOKIE
010-295521-00 | 010-O075A-00609 | 2021-10-13 | MMEPC2140617 |  | 0 | BUILDING PERMIT/PLAN REVIEW: ALTC2125746 CONNECT TO EXISTING GAS SUPPLY ON ROOF TO PROVIDE A 2 DROP THROUGH THE ROOF WITH VALVE AND CAP, PROVIDE A 1-1/2 LINE TO REMOTE LOCATION FOR NEW RTU PROVIDED BY TENANT AND FINAL CONNECTION BY TENANT. COMBINE 2 UNI
010-295521-00 | 010-O075A-00609 | 2021-10-08 | EMEPC2139889 |  | 0 | BUILDING PERMIT/PLAN REVIEW: ALTC2125746 ELECTRICAL WORK PER APPROVED PLAN DWGS. MOVE EXISTING PANEL OVER
010-295521-00 | 010-O075A-00609 | 2021-12-13 | EMEPC2148826 |  | 0 | BUILDING PERMIT/PLAN REVIEW: ALTC2126647 WIRE RESTAURANT PER PRINT
010-295521-00 | 010-O075A-00609 | 2021-12-13 | EMEPC2148826 |  | 0 | BUILDING PERMIT/PLAN REVIEW: ALTC2126647 WIRE RESTAURANT PER PRINT
010-295521-00 | 010-O075A-00609 | 2021-12-17 | FSUPC2149448 |  | 0 | 6284 E. DUBLIN GRANVILLE RD REFERENCE BUILDING PERMIT #ALTC2125746 INSTALL UL300 KITCHEN HOOD SUPPRESSION SYSTEM WITHIN NEW KITCHEN HOODS. ALADDIN'S EATERY.
010-295521-00 | 010-O075A-00609 | 2021-12-17 | FSUPC2149448 |  | 0 | 6284 E. DUBLIN GRANVILLE RD REFERENCE BUILDING PERMIT #ALTC2125746 INSTALL UL300 KITCHEN HOOD SUPPRESSION SYSTEM WITHIN NEW KITCHEN HOODS. ALADDIN'S EATERY.
010-295521-00 | 010-O075A-00609 | 2022-01-04 | MMEPC2202204 |  | 0 | BUILDING PERMIT/PLAN REVIEW: ALTC2125746 INSTALL ONE NEW 5-TON CAPTIVEAIRE DIRECT OUTDOOR AIR SYSTEM (D.O.A.S.), PROVIDE AND INSTALL NEW DUCTING ON TRANE ROOF TOP UNITS 1 & 2 AND INSTALL TWO (2) CUSTOMER SUPPLIED KITCHEN EXHAUST HOODS, TWO (2) CUSTOMER
010-295521-00 | 010-O075A-00609 | 2022-03-09 | MMEPC2210184 |  | 0 | BUILDING PERMIT/PLAN REVIEW: ALTC2126647 INSTALL WALK IN COOLER AND REFRIGERATION LICENSE NUMBER: R00142 ¦ SCOPE ITEM: COOLERS / FREEZERS AND ANY OTHER REFRIGERATION SYSTEM FOR USE OTHER THAN COMFORT COOLING
010-295521-00 | 010-O075A-00609 | 2022-04-27 | MMEPC2217081 |  | 0 | BUILDING PERMIT/PLAN REVIEW: ALTC2126647 GAS LINE FOR HOOD, WATER TANK LICENSE NUMBER: P00885
010-295521-00 | 010-O075A-00609 | 2021-11-03 | PMEPC2143619 |  | 0 | BUILDING PERMIT/PLAN REVIEW: ALTC2126647 PLUMBING UNDERGROUND ROUGH IN 2ND PLUMBING ROUGH-IN AND FINAL
010-295521-00 | 010-O075A-00609 | 2020-01-07 | EMEPC2000403 |  | 0 | BUILDING PERMIT/PLAN REVIEW: ALTC1910902 ELECTRICAL WIRING FOR NAIL SALON
010-295521-00 | 010-O075A-00609 | 2020-01-13 | EMEPC2000787 |  | 0 | **01-30-20 - ADDRESS TRANSFER TO 6294 E DUBLIN-GRANVILLE RD - AGA*** BUILDING PERMIT/PLAN REVIEW: ALTC1908956 UNDERGROUND, ROUGH WALLS, ABOVE CEILING.
010-295521-00 | 010-O075A-00609 | 2020-01-15 | EMEPC2001040 |  | 0 | BUILDING PERMIT/PLAN REVIEW: ALTC1910622 INSTALL ELECTRIC AS PER APPROVED PLANS
010-295521-00 | 010-O075A-00609 | 2020-01-29 | EMEPC2002176 |  | 0 | BUILDING PERMIT/PLAN REVIEW: ALTC1913524 WIRE CHICKEN SALAD CHICK. LIGHTS, RECEPTACLES, UNDER GROUND CONDUIT.
010-295521-00 | 010-O075A-00609 | 2020-01-02 | FALRC2000032 |  | 0 | ALTER EXISTING MANUAL AND AUTOMATIC FIRE ALARM SYSTEM FOR SHRED 415 BY INSTALLING DEVICES FOR A TENANT RENOVATION. REFERENCE B.P. ALTC1907901 - (13) A/V DEVICES, (2) MANUAL PULL STATIONS, (1) SMOKE/HEAT DETECTORS, (3) DUCT DETECTORS.
010-295521-00 | 010-O075A-00609 | 2020-01-02 | FALRC2000032 |  | 0 | ALTER EXISTING MANUAL AND AUTOMATIC FIRE ALARM SYSTEM FOR SHRED 415 BY INSTALLING DEVICES FOR A TENANT RENOVATION. REFERENCE B.P. ALTC1907901 - (13) A/V DEVICES, (2) MANUAL PULL STATIONS, (1) SMOKE/HEAT DETECTORS, (3) DUCT DETECTORS.
010-295521-00 | 010-O075A-00609 | 2020-01-17 | FALRC2000555 |  | 0 | **01-30-20 - ADDRESS TRANSFER TO 6294 E DUBLIN-GRANVILLE RD - AGA*** ALTER EXISTING SUPERVISION ONLY SYSTEM IN SPACE 6290 FOR BEER HEAD BY INSTALLING NEW DEVICES TO SUPERVISE DUCT DETECTORS AND NEW KITCHEN HOOD SUPPRESSION SYSTEM. REFERENCE B.P. ALTC1
010-295521-00 | 010-O075A-00609 | 2020-01-17 | FALRC2000555 |  | 0 | **01-30-20 - ADDRESS TRANSFER TO 6294 E DUBLIN-GRANVILLE RD - AGA*** ALTER EXISTING SUPERVISION ONLY SYSTEM IN SPACE 6290 FOR BEER HEAD BY INSTALLING NEW DEVICES TO SUPERVISE DUCT DETECTORS AND NEW KITCHEN HOOD SUPPRESSION SYSTEM. REFERENCE B.P. ALTC1
010-295521-00 | 010-O075A-00609 | 2019-12-19 | ACS1913540 |  | 0 | ADVANCED CONSTRUCTION START IN WITHIN-IN AN EXISTING COMMERCIAL BUILDING. WORK INCLUDES REMOVAL OF FIRE SUPPRESSION ITEMS ONLY SUCH AS SPRINKLER PIPING AND HEADS. APPLICANT PROCEEDS AT OWN RISK. WORK PERMITTED TO PROCEED TO POINT OF FIRST INSPECTION. REF
010-295521-00 | 010-O075A-00609 | 2020-03-03 | ACS2002277 |  | 75 | ADVANCED CONSTRUCTION START IN SPACE WITHIN-IN AN EXISTING COMMERCIAL BUILDING. WORK INCLUDES REMOVAL OF FIRE SUPPRESSION ITEMS ONLY SUCH AS SPRINKLER PIPING AND HEADS. APPLICANT PROCEEDS AT OWN RISK. WORK PERMITTED TO PROCEED TO POINT OF FIRST INSPECTIO
010-295521-00 | 010-O075A-00609 | 2020-03-03 | ACS2002277 |  | 75 | ADVANCED CONSTRUCTION START IN SPACE WITHIN-IN AN EXISTING COMMERCIAL BUILDING. WORK INCLUDES REMOVAL OF FIRE SUPPRESSION ITEMS ONLY SUCH AS SPRINKLER PIPING AND HEADS. APPLICANT PROCEEDS AT OWN RISK. WORK PERMITTED TO PROCEED TO POINT OF FIRST INSPECTIO
010-295521-00 | 010-O075A-00609 | 2019-12-18 | ALTC1913524 |  | 450000 | PLAN APPROVAL: CONDITIONAL: MAY BE VERIFIED BY INSPECTOR IN THE FIELD. REVIEWED FOR COMPLIANCE UNDER: 2017 OBC AND ICC A117.1-2009 WITH MODIFICATIONS IN OBC 1112.0. WORK NOT INCLUDED IN THIS APPROVAL: FIRE ALARM FIRE SUPPRESSION USE/OCCUPANCY GR
010-295521-00 | 010-O075A-00609 | 2019-12-09 | EMEPC1925478 |  | 0 | BUILDING PERMIT/PLAN REVIEW: ALTC1906153 WIRE NEW RECEPTACLES AND LIGHTS FOR RESTAURANT
010-295521-00 | 010-O075A-00609 | 2019-12-11 | EMEPC1925637 |  | 0 | BUILDING PERMIT/PLAN REVIEW: ALTC1911713 TENANT BUILD OUT PER PLAN APPROVAL ALTC1911713
010-295521-00 | 010-O075A-00609 | 2019-12-09 | FSUPC1912977 |  | 0 | 6280 E DUBLIN GRANVILLE RD. 31 SPRINKLERS. REFERENCE BLDG. PERMIT #ALTC1910375. ALTERATION TO FIRE SPRINKLER SYSTEM FOR TENANT FINISH TO RESTAURANT SPACE. CITY BBQ.
010-295521-00 | 010-O075A-00609 | 2019-12-09 | FSUPC1912977 |  | 0 | 6280 E DUBLIN GRANVILLE RD. 31 SPRINKLERS. REFERENCE BLDG. PERMIT #ALTC1910375. ALTERATION TO FIRE SPRINKLER SYSTEM FOR TENANT FINISH TO RESTAURANT SPACE. CITY BBQ.
010-295521-00 | 010-O075A-00609 | 2019-12-17 | FSUPC1913415 |  | 0 | 6280 E DUBLIN GRANVILLE RD. REFERENCE BLDG. PERMIT #ALTC1910375. INSTALL WET CHEMICAL FIRE SUPPRESSION SYSTEM IN TYPE I KITCHEN EXHAUST HOODS. CITY BBQ.
010-295521-00 | 010-O075A-00609 | 2019-12-17 | FSUPC1913415 |  | 0 | 6280 E DUBLIN GRANVILLE RD. REFERENCE BLDG. PERMIT #ALTC1910375. INSTALL WET CHEMICAL FIRE SUPPRESSION SYSTEM IN TYPE I KITCHEN EXHAUST HOODS. CITY BBQ.
010-295521-00 | 010-O075A-00609 | 2019-12-19 | FSUPC1913539 |  | 0 | 5990 N HAMILTON RD. 97 SPRINKLERS. REFERENCE BLDG. PERMIT #NEWC1901637. INSTALL FIRE SPRINKLER SYSTEM IN NEW RESTAURANT BUILDING. CHILI'S. SPRINKLER SYSTEM: REQUIRED NFPA13, INCLUDING SPRINKLERS IN ATTIC/CONCEALED SPACE. HAZARD CLASS: ORDINARY I
010-295521-00 | 010-O075A-00609 | 2019-12-19 | FSUPC1913539 |  | 0 | 5990 N HAMILTON RD. 97 SPRINKLERS. REFERENCE BLDG. PERMIT #NEWC1901637. INSTALL FIRE SPRINKLER SYSTEM IN NEW RESTAURANT BUILDING. CHILI'S. SPRINKLER SYSTEM: REQUIRED NFPA13, INCLUDING SPRINKLERS IN ATTIC/CONCEALED SPACE. HAZARD CLASS: ORDINARY I
010-295521-00 | 010-O075A-00609 | 2019-12-31 | FSUPC1913830 |  | 0 | 6322 E DUBLIN GRANVILLE RD REFERENCE BUILDING PERMIT #ALTC1911713 ALTERATION TO EXISTING FIRE SPRINKLER SYSTEM TO ADD OR RELOCATE 18 SPRINKLERS FOR NEW TENANT SPACE FOR SPRINT TI.
010-295521-00 | 010-O075A-00609 | 2019-12-31 | FSUPC1913830 |  | 0 | 6322 E DUBLIN GRANVILLE RD REFERENCE BUILDING PERMIT #ALTC1911713 ALTERATION TO EXISTING FIRE SPRINKLER SYSTEM TO ADD OR RELOCATE 18 SPRINKLERS FOR NEW TENANT SPACE FOR SPRINT TI.
010-295521-00 | 010-O075A-00609 | 2020-01-23 | FSUPC2000720 |  | 0 | 6294 E DUBLIN GRANVILLE RD. REFERENCE BLDG. PERMIT #ALTC1908956. INSTALL WET CHEMICAL FIRE SUPPRESSION SYSTEM IN TYPE I KITCHEN HOOD. 1 WET CHEMICAL SYSTEM/47 POUNDS. BEERHEAD BAR & EATERY.
010-295521-00 | 010-O075A-00609 | 2020-01-23 | FSUPC2000720 |  | 0 | 6294 E DUBLIN GRANVILLE RD. REFERENCE BLDG. PERMIT #ALTC1908956. INSTALL WET CHEMICAL FIRE SUPPRESSION SYSTEM IN TYPE I KITCHEN HOOD. 1 WET CHEMICAL SYSTEM/47 POUNDS. BEERHEAD BAR & EATERY.
010-295521-00 | 010-O075A-00609 | 2020-02-04 | FSUPC2001187 |  | 0 | 6308 E DUBLIN GRANVILLE RD REFERENCE BUILDING PERMIT #ALTC1910622 ALTER EXISTING FIRE SPRINKLER SYSTEM TO RELOCATE 12 SPRINKLERS FOR COMMERCIAL TENANT GLAM HOUSE.
010-295521-00 | 010-O075A-00609 | 2020-09-10 | GBLP2000962 |  | 0 | REPLACE 2 SQ FT FACE PANEL ON EXISTING PROJECTING SIGN- SOUTH ELEVATION T-MOBILE
010-295521-00 | 010-O075A-00609 | 2021-03-30 |  |  |  | BLDG COMP /OCC
010-295521-00 | 010-O075A-00609 | 2021-04-09 | ALTC2112625 |  | 60000 | 6326 E DUBLIN GRANVILLE RD PLAN APPROVAL: CONDITIONAL: SEE CONDITIONS OF PLAN APPROVAL. REVIEWED FOR COMPLIANCE UNDER: 2017 OBC AND ICC A117.1-2009 WITH MODIFICATIONS IN OBC 1112.0. WORK NOT INCLUDED IN THIS APPROVAL: FIRE SUPPRESSION AND FIRE ALA
010-295521-00 | 010-O075A-00609 | 2021-05-18 | ALTC2118170 |  | 196000 | PLAN APPROVAL: CONDITIONAL: SEE CONDITIONS OF PLAN APPROVAL. APPEAL HEARING/VARIANCE REQUIRED. PHASED CONSTRUCTION. REVIEWED FOR COMPLIANCE UNDER: 2017 OBC AND ICC A117.1-2009 WITH MODIFICATIONS IN OBC 1112.0 WORK NOT INCLUDED IN THIS APPROVAL: FI
010-295521-00 | 010-O075A-00609 | 2021-05-26 | EMEPC2119507 |  | 0 | BUILDING PERMIT/PLAN REVIEW: ALTC2112625 INSTALL NEW 400 AMP ELECTRICAL PANEL FED FROM EXISTING SERVICE
010-295521-00 | 010-O075A-00609 | 2020-01-23 | GBLW2000095 |  | 0 | WALL SIGN 16 SQ FT EAST - #GC18-017 - BEERHEAD - BAR AND EATERY
010-295521-00 | 010-O075A-00609 | 2020-01-23 | GBLW2000096 |  | 0 | WALL SIGN 16.51 SQ FT NORTH - #GC18-017 - BEERHEAD - BAR AND EATERY
010-295521-00 | 010-O075A-00609 | 2020-07-02 | GBLW2000642 |  | 0 | WEST FACING INTERNALLY ILLUMINATED 56.22 SQ FT (23 X 352)WALL SIGN NAILS OF NEW ALBANY
010-295521-00 | 010-O075A-00609 | 2019-12-12 | MMEPC1925759 |  | 0 | BUILDING PERMIT/PLAN REVIEW: ALTC1910375 ASSEMBLE WALK-IN COOLER WITH REMOTE REFRIGERATION SYSTEM. LICENSE NUMBER: R00132 ¦ SCOPE ITEM: COOLERS / FREEZERS AND ANY OTHER REFRIGERATION SYSTEM FOR USE OTHER THAN COMFORT COOLING
010-295521-00 | 010-O075A-00609 | 2019-12-12 | MMEPC1925797 |  | 0 | BUILDING PERMIT/PLAN REVIEW: ALTC1906153 INSTALL DUCTS AND AIR DEVICES, 2 RESTROOM EXHAUST FANS, ONE STAND ALONE DUCT DETECTOR. LICENSE NUMBER: H00074 ¦ SCOPE ITEM: DUCTWORK / DAMPERS LICENSE NUMBER: H00074 ¦ SCOPE ITEM: DUCTWORK / DAMPERS
010-295521-00 | 010-O075A-00609 | 2019-12-16 | MMEPC1925933 |  | 0 | BUILDING PERMIT/PLAN REVIEW: ALTC1910375 INSTALL NEW GAS PIPING PER APPROVED BLDG PERMIT LICENSE NUMBER: P00270
010-295521-00 | 010-O075A-00609 | 2019-12-26 | MMEPC1926673 |  | 0 | BUILDING PERMIT/PLAN REVIEW: ALTC1910375 INSTALLING NEW DUCT WORK AND EXHAUST HOOD DUCT. LICENSE NUMBER: H00942
010-295521-00 | 010-O075A-00609 | 2020-01-22 | MMEPC2001589 |  | 0 | **01-30-20 - ADDRESS TRANSFER TO 6294 E DUBLIN-GRANVILLE RD - AGA*** BUILDING PERMIT/PLAN REVIEW: ALTC1908956 INSTALLATION OF ONE WALK IN BEER COOLER PER APPROVED PLAN. LICENSE NUMBER: R00142 ¦ SCOPE ITEM: COOLERS / FREEZERS AND ANY OTHER REFRIGERATIO
010-295521-00 | 010-O075A-00609 | 2020-01-22 | MMEPC2001599 |  | 0 | BUILDING PERMIT/PLAN REVIEW: ALTC1908016 DUCT WORKS, DIFFUSERS LICENSE NUMBER: H00251 ¦ SCOPE ITEM: DUCTWORK / DAMPERS
010-295521-00 | 010-O075A-00609 | 2020-01-23 | MMEPC2001650 |  | 0 | BUILDING PERMIT/PLAN REVIEW: ALTC1911713 INSTALL DUCT WORK, SUPPLY AND RETURN AIR GRILLS AND EXHAUST FAN LICENSE NUMBER: H00062 ¦ SCOPE ITEM: DUCTWORK / DAMPERS
010-295521-00 | 010-O075A-00609 | 2020-01-23 | MMEPC2001683 |  | 0 | BUILDING PERMIT/PLAN REVIEW: ALTC1910622 GAS LINE TO WATER HEATER LICENSE NUMBER: P00403 ¦ SCOPE ITEM: FUEL GAS OR LP GAS
010-295521-00 | 010-O075A-00609 | 2020-01-27 | MMEPC2001861 |  | 0 | BUILDING PERMIT/PLAN REVIEW: ALTC1913524 GAS LINES PER PLANS LICENSE NUMBER: P00069
010-295521-00 | 010-O075A-00609 | 2020-02-05 | MMEPC2002654 |  | 0 | BUILDING PERMIT/PLAN REVIEW: ALTC1908956 INSTALL NEW DUCTS TO 2 EXISTING RTU'S, ONE NEW TYPE 1 HOOD, 2 ROOF EXHAUST FANS, 2 AIR CURTAINS, ONE MAKE UP AIR UNIT LICENSE NUMBER: H00074 ¦ SCOPE ITEM: DUCTWORK / DAMPERS
010-295521-00 | 010-O075A-00609 | 2020-02-14 | MMEPC2003378 |  | 0 | BUILDING PERMIT/PLAN REVIEW: ALTC1908956 INSTALL GAS PIPING PER APPROVED BUILDING DOCUMENTS. LICENSE NUMBER: P00270
010-295521-00 | 010-O075A-00609 | 2020-02-14 | MMEPC2003378 |  | 0 | BUILDING PERMIT/PLAN REVIEW: ALTC1908956 INSTALL GAS PIPING PER APPROVED BUILDING DOCUMENTS. LICENSE NUMBER: P00270
010-295521-00 | 010-O075A-00609 | 2020-02-16 | MMEPC2003400 |  | 0 | BUILDING PERMIT/PLAN REVIEW: ALTC1910902 INSTALL VENTILATION FOR NAIL SALON. INSTALL DUCTWORK FOR 2 RTU. INSTALL ONE DRYER VENT. LICENSE NUMBER: H00552 ¦ SCOPE ITEM: DUCTWORK / DAMPERS
010-295521-00 | 010-O075A-00609 | 2020-02-19 | MMEPC2003618 |  | 0 | BUILDING PERMIT/PLAN REVIEW: ALTC1913524 INSTALL DUCT WORK AND AIR DEVICES FOR TWO EXISTING RTUS, ONE RESTROOM EXHAUST FAN, AND ONE TYPE-2 HOOD. LICENSE NUMBER: H00741 ¦ SCOPE ITEM: DUCTWORK / DAMPERS
010-295521-00 | 010-O075A-00609 | 2020-03-04 | MMEPC2004761 |  | 0 | BUILDING PERMIT/PLAN REVIEW: ALTC1910622 INSTALL DUCTWORK, DIFFUSERS, EXHAUST FANS, DRYER VENT, ETC. LICENSE NUMBER: H00907 ¦ SCOPE ITEM: DUCTWORK / DAMPERS
010-295521-00 | 010-O075A-00609 | 2020-06-26 | MMEPC2012661 |  | 0 | BUILDING PERMIT/PLAN REVIEW: ALTC1913524 WE ARE INSTALLING A CONDENSING UNIT AND EVAPORATOR FOR A WALK IN COOLER UNDER 5 HORSEPOWER LICENSE NUMBER: R00122 ¦ SCOPE ITEM: EVAPORATORS, LIQUID RECEIVERS, CONDENSERS, COMPRESSORS FOR PRODUCT REFRIGERATION
010-295521-00 | 010-O075A-00609 | 2019-12-04 | PMEPC1925065 |  | 0 | BUILDING PERMIT/PLAN REVIEW: ALTC1906153 INSTALLATION OF PLUMBING PER APPROVED DRAWINGS
010-295521-00 | 010-O075A-00609 | 2019-12-05 | PMEPC1925311 |  | 0 | BUILDING PERMIT/PLAN REVIEW: ALTC1911713 INSTALL PLUMBING FOR NEW RESTROOM, WATER COOLER, MOP SINK AND WATER HEATER. CONNECT TO EXISTING PLUMBING, ALTER AS NEEDED TO COMPLETE.
010-295521-00 | 010-O075A-00609 | 2019-12-09 | PMEPC1925420 |  | 0 | BUILDING PERMIT/PLAN REVIEW: ALTC1910902 INSTALLING 20 2' NO HUB DRAINS PLUS 8 HAND SINKS ALONG WITH FLOOR DRAIN AND 2 HOT WATER TANKS PLUS HOT COLD WATER LINES
010-295521-00 | 010-O075A-00609 | 2019-12-27 | PMEPC1926784 |  | 0 | BUILDING PERMIT/PLAN REVIEW: ALTC1908956 INSTALL NEW PLUMBING PER APPROVED BUILDING DOCUMENTS
010-295521-00 | 010-O075A-00609 | 2019-12-27 | PMEPC1926784 |  | 0 | BUILDING PERMIT/PLAN REVIEW: ALTC1908956 INSTALL NEW PLUMBING PER APPROVED BUILDING DOCUMENTS
010-295521-00 | 010-O075A-00609 | 2020-01-23 | PMEPC2001681 |  | 0 | BUILDING PERMIT/PLAN REVIEW: ALTC1910622 DWV AND WATER LINES FOR TENANT FITOUT
010-295521-00 | 010-O075A-00609 | 2020-01-27 | PMEPC2001858 |  | 0 | BUILDING PERMIT/PLAN REVIEW: ALTC1913524 PLUMBING PER PLANS
010-295521-00 | 010-O075A-00609 | 2020-02-14 | PMEPC2003324 |  | 0 | STATUS CHANGE: 2/14/2020 - BUILDING PERMIT/PLAN REVIEW: ALTC1908956 INSTALL GAS PIPING. PEV APPROVED BUILDING DOCUMENTS.
010-295521-00 | 010-O075A-00609 | 2020-02-14 | PMEPC2003324 |  | 0 | STATUS CHANGE: 2/14/2020 - BUILDING PERMIT/PLAN REVIEW: ALTC1908956 INSTALL GAS PIPING. PEV APPROVED BUILDING DOCUMENTS.
010-295521-00 | 010-O075A-00609 | 2020-03-03 | FSUPC2002272 |  | 0 | 6304 E DUBLIN GRANVILLE RD. 36 SPRINKLERS. REFERENCE BLDG. PERMIT #ALTC1913524. ALTERATION TO FIRE SPRINKLER SYSTEM FOR TENANT FINISH TO RESTAURANT. CHICKEN SALAD CHICK. SPRINKLER SYSTEM: EXISTING REQUIRED SYSTEM MODIFIED, NFPA13. HAZARD CLASS: O
010-295521-00 | 010-O075A-00609 | 2020-03-03 | FSUPC2002272 |  | 0 | 6304 E DUBLIN GRANVILLE RD. 36 SPRINKLERS. REFERENCE BLDG. PERMIT #ALTC1913524. ALTERATION TO FIRE SPRINKLER SYSTEM FOR TENANT FINISH TO RESTAURANT. CHICKEN SALAD CHICK. SPRINKLER SYSTEM: EXISTING REQUIRED SYSTEM MODIFIED, NFPA13. HAZARD CLASS: O
010-295521-00 | 010-O075A-00609 | 2020-06-18 | FSUPC2005348 |  | 0 | 5974 N HAMILTON RD. 1 SPRINKLER. REFERENCE BLDG. PERMIT #ALTC1910902. ALTERATION TO FIRE SPRINKLER SYSTEM TO ADD SPRINKLER FOR WATER HEATER ALCOVE, FOR TENANT FINISH TO NAIL SALON. NAILS OF NEW ALBANY.
010-295521-00 | 010-O075A-00609 | 2020-06-18 | FSUPC2005348 |  | 0 | 5974 N HAMILTON RD. 1 SPRINKLER. REFERENCE BLDG. PERMIT #ALTC1910902. ALTERATION TO FIRE SPRINKLER SYSTEM TO ADD SPRINKLER FOR WATER HEATER ALCOVE, FOR TENANT FINISH TO NAIL SALON. NAILS OF NEW ALBANY.
010-295521-00 | 010-O075A-00609 | 2020-01-29 | GBLP2000120 |  | 0 | INSTALLATION OF 17SQFT DOUBLE FACED PROJECTING BLADE SIGN ON EAST SIDE - #GC18-017 - BEERHEAD - BAR AND EATERY
010-295521-00 | 010-O075A-00609 | 2020-01-23 | GBLW2000093 |  | 0 | WALL SIGN 16 SQ FT NORTH - #GC18-017 - BEERHEAD - BAR AND EATERY
010-295521-00 | 010-O075A-00609 | 2020-01-23 | GBLW2000094 |  | 0 | WALL SIGN 34.13 SQ FT SOUTH - #GC18-017 - BEERHEAD - BAR AND EATERY
010-295521-00 | 010-O075A-00609 | 2019-06-10 | MMEPC1911045 |  | 0 | BUILDING PERMIT/PLAN REVIEW: NEWC1901400 INSTALL ROOF TOP UNITS AND DUCT WORK LICENSE NUMBER: H00900
010-295521-00 | 010-O075A-00609 | 2019-02-21 | NEWC1901400 |  | 2700000 | PLAN APPROVAL: CONDITIONAL: FIRE SUPPRESSION/ALARM, SEE SHEET #2 REVIEWED FOR COMPLIANCE UNDER: 2017 OBC AND ICC A117.1-2009 WITH MODIFICATIONS IN OBC 1112.0. WORK NOT INCLUDED IN THIS APPROVAL: FIRE ALARM - FIRE SUPPRESSION USE/OCCUPANCY GROUP:
010-295521-00 | 010-O075A-00609 | 2019-03-25 | PMEPC1905551 |  | 0 | BUILDING PERMIT/PLAN REVIEW: NEWC1803778 SHELL BUILD-OUT. SANITARY AND STORM.
010-295521-00 | 010-O075A-00609 | 2019-03-25 | PMEPC1905555 |  | 0 | BUILDING PERMIT/PLAN REVIEW: NEWC1802875 SHELL BUILD-OUT. SANITARY AND STORM.
010-295521-00 | 010-O075A-00609 | 2019-03-25 | PMEPC1905562 |  | 0 | BUILDING PERMIT/PLAN REVIEW: NEWC1803590 SHELL BUILD-OUT. SANITARY AND STORM.
010-295521-00 | 010-O075A-00609 | 2019-03-28 | PMEPC1905858 |  | 0 | BUILDING PERMIT/PLAN REVIEW: NEWC1901400 BASIC RETAIL BUILDOUT - UNDERGROUND SANITARY, RESTROOM SETUP, AND WATER.
010-295521-00 | 010-O075A-00609 | 2019-06-07 | PMEPC1910988 |  | 0 | BUILDING PERMIT/PLAN REVIEW: ALTC1901387 TENANT IMPROVEMENT LIMITED TO BATHROOM GROUP, MOP SINK, DRINKING FOUNTAINS AND HOT WATER HEATER, SANITARY AND WATER PIPING
010-295521-00 | 010-O075A-00609 | 2019-04-09 | FSUPC1903230 |  | 0 | 5950 N HAMILTON RD. 254 SPRINKLERS. REFERENCE BLDG. PERMIT #NEWC1901400. INSTALL FIRE SPRINKLER SYSTEM IN NEW RETAIL STORE BUILDING. HOBBY LOBBY. SPRINKLER SYSTEM: REQUIRED NFPA13 THROUGHOUT. HAZARD CLASS: ORDINARY II. STANDPIPE SYSTEM: NONE.
010-295521-00 | 010-O075A-00609 | 2019-04-09 | FSUPC1903230 |  | 0 | 5950 N HAMILTON RD. 254 SPRINKLERS. REFERENCE BLDG. PERMIT #NEWC1901400. INSTALL FIRE SPRINKLER SYSTEM IN NEW RETAIL STORE BUILDING. HOBBY LOBBY. SPRINKLER SYSTEM: REQUIRED NFPA13 THROUGHOUT. HAZARD CLASS: ORDINARY II. STANDPIPE SYSTEM: NONE.
010-295521-00 | 010-O075A-00609 | 2019-06-11 | FSUPC1905845 |  | 0 | 6302 E DUBLIN GRANVILLE RD. 139 SPRINKLERS. REFERENCE BLDG. PERMIT #NEWC1802875. INSTALL FIRE SPRINKLER SYSTEM IN NEW STRIP MERCANTILE BUILDING. HQ SUB 6, BUILDING A. SPRINKLER SYSTEM: REQUIRED NFPA13 THROUGHOUT. INCLUDES WATER SERVICE ENTRANCE/B
010-295521-00 | 010-O075A-00609 | 2019-06-11 | FSUPC1905845 |  | 0 | 6302 E DUBLIN GRANVILLE RD. 139 SPRINKLERS. REFERENCE BLDG. PERMIT #NEWC1802875. INSTALL FIRE SPRINKLER SYSTEM IN NEW STRIP MERCANTILE BUILDING. HQ SUB 6, BUILDING A. SPRINKLER SYSTEM: REQUIRED NFPA13 THROUGHOUT. INCLUDES WATER SERVICE ENTRANCE/B
010-295521-00 | 010-O075A-00609 | 2019-06-11 | FSUPC1905849 |  | 0 | 5964-5998 N HAMILTON RD. 198 SPRINKLERS. REFERENCE BLDG. PERMIT #NEWC1803778. INSTALL FIRE SPRINKLER SYSTEM IN NEW STRIP MERCANTILE CENTER BUILDING. SERVED THROUGH BACKFLOW PREVENTER IN 6302 E DUBLIN GRANVILLE RD (SAME PARCEL). HQ SUB 6, INLINE RETA
010-295521-00 | 010-O075A-00609 | 2019-09-09 | GBLW1901244 |  | 0 | 6314 E DUBLIN-GRANVILLE RD SHRED 4/15 INSTALL 3' X 21'- 10 1/2 INTERNALLY ILLUMINATED LED PLEX FACE CHANNEL LETTERS. MOUNTED USING 3/8 NON-CORROSIVE ANCHOR BOLT WITH SLEEVE ANCHOR, (4) PER LETTER MIN OF 2 PER LETTER. 66 SQ FT FACING NORTH
010-295521-00 | 010-O075A-00609 | 2019-09-18 | GBLW1901322 |  | 0 | INSTALL A 4.28 SQ FT WALL SIGN - WEST
010-295521-00 | 010-O075A-00609 | 2019-10-04 | GBLW1901381 |  | 0 | INSTALL 24 SQ FT INTERNALLY ILLUMINATED WALL SIGN CLEAN JUICE
010-295521-00 | 010-O075A-00609 | 2019-10-04 | GBLW1901382 |  | 0 | INSTALL 24 SQ. FT. INTERNALLY ILLUMINATED WALL SIGN CLEAN JUICE
010-295521-00 | 010-O075A-00609 | 2019-10-17 | GBLW1901447 |  | 0 | WALL, ILLUM INTERNAL 56 SQ FT AQUA TOTS
010-295521-00 | 010-O075A-00609 | 2019-08-12 | MMEPC1916079 |  | 0 | Building Permit/Plan Review: ALTC1901387 INSTALL DUCTWORK, FANS, UNIT HEATERS, REGISTERS License Number: H00313
010-295521-00 | 010-O075A-00609 | 2019-09-05 | MMEPC1917828 |  | 0 | Building Permit/Plan Review: ALTC1907565 INSTALL DUCT WORK, FANS AND REGISTERS. License Number: H00313
010-295521-00 | 010-O075A-00609 | 2019-09-05 | MMEPC1917830 |  | 0 | Building Permit/Plan Review: ALTC1908017 INSTALL EXHAUST FANS License Number: H00313
010-295521-00 | 010-O075A-00609 | 2019-09-24 | MMEPC1919369 |  | 0 | Building Permit/Plan Review: NEWC1803778 Gas to RTU's License Number: P00331 ¦ Scope Item: fuel gas or LP gas
010-295521-00 | 010-O075A-00609 | 2019-10-04 | MMEPC1920276 |  | 0 | Building Permit/Plan Review: ALTC1901387 Gas hookup to unit heater License Number: P00331 ¦ Scope Item: fuel gas or LP gas
010-295521-00 | 010-O075A-00609 | 2019-10-28 | MMEPC1922100 |  | 0 | Building Permit/Plan Review: ALTC1907901 Gas piping for new RTU's, water heater and clothes dryer License Number: P00331 ¦ Scope Item: fuel gas or LP gas