## Sheet1
PARCEL ID | MAP ROUTING | PERMDT | PERMITNUM | PERMITTYPE | AMOUNT | DESCRIPTION
010-000002-00 | 010-R044-09400 | 2022-05-10 | MMLSR2218990 |  | 0 | MLS SCOPE: REPLACEMENT OF A SINGLE A/C UNIT OR HEAT PUMP LICENSE NUMBER: H01072 ¦ SCOPE ITEM: AIR CONDITIONING (INCLUDING CONDENSERS, EVAPORATORS, COMPRESSORS)
010-000004-00 | 010-I017-08000 | 2024-07-16 | EMEPR2429155 |  | 0 | Building Permit/Plan Review: altr2422607 Install electric in detached garage. Reuse existing 60amp sub panel feed from house. 12 20amp wall Gfci wall outlets. 10 light fixtures. 1 EV charager
010-000004-00 | 010-I017-08000 | 2024-06-03 | ALTR2422607 |  | 65000 | Plan Approval: Final Reviewed For Compliance Under: 2019 Residential Code Of Ohio Use/Occupancy Group: 1, 2, 3 Family Dwelling Construction Type: V-B Description Of Work: Alter a 2 Story Framed, 1 Family Dwelling by building 18’x24’ wood framed
010-000006-00 | 010-N146A-01400 | 2019-04-18 | DEMO1903600 |  | 1000 | DEMOLITION OF 900 SQ FT ACESSORY STRUCTURE
010-000006-00 | 010-N146A-01400 | 2019-07-23 | EMLSC1914405 |  | 0 | MLS SCOPE: TEMPORARY/FREESTANDING SERVICE (UP TO 200 AMPS DURING CONSTRUCTION)
010-000006-00 | 010-N146A-01400 | 2019-12-13 |  |  |  | RENO
010-000006-00 | 010-N146A-01400 | 2019-11-11 | MMEPC1923177 |  | 0 | BUILDING PERMIT/PLAN REVIEW: ADDC1905696 REMOVE AND REPLACE DUCT WORK PER PLANS. SUPPLY AND INSTALL NEW HEAT PUMP AND AIR CONDITIONER. SUPPLY AND INSTALL REPLACEMENT EXHAUST FANS. SUPPLY NEW UNIT HEATER PER PLANS LICENSE NUMBER: H00292 ¦ SCOPE ITEM:
010-000006-00 | 010-N146A-01400 | 2019-10-23 | PMEPC1921735 |  | 0 | BUILDING PERMIT/PLAN REVIEW: ADDC1905696 PLUMBING 2 BATHROOMS AND KITCHEN
010-000006-00 | 010-N146A-01400 | 2019-11-21 | MMEPC1924257 |  | 0 | BUILDING PERMIT/PLAN REVIEW: ADDC1905696 INSTALL 1 BLACK STEEL GAS PIPING FROM METER SETTING TO FURNACE LICENSE NUMBER: P00152
010-000006-00 | 010-N146A-01400 | 2019-11-19 | EMEPC1923980 |  | 0 | BUILDING PERMIT/PLAN REVIEW: ADDC1905696 RE-WIRE OFFICE BUILDING.
010-000007-00 | 010-J035-10600 | 2023-04-27 | ALTR2317507 |  | 100000 | PLAN APPROVAL: FINAL REVIEWED FOR COMPLIANCE UNDER: 2019 RESIDENTIAL CODE OF OHIO DESCRIPTION OF WORK: ALTER A 2 STORY FRAME, 2 FAMILY DWELLING FULL BASEMENT SCOPE OF WORK IN EACH UNIT INCLUDES NEW 1ST FLOOR POWDER ROOM, 2ND FLOOR MASTER BATHROO
010-000007-00 | 010-J035-10600 | 2023-10-09 | PMEPR2342821 |  | 0 | BUILDING PERMIT/PLAN REVIEW: ALTR2317507 RUN WATER DRAIN AND VENT LINES FOR 6 TOILETS,6 LAVS,2TUBS,2 SHOWERS 2 KITCHEN SINKS,2LANDREY BOXES,AND 2 ELECTRIC HOT
010-000007-00 | 010-J035-10600 | 2023-09-15 | MMEPR2339348 |  | 0 | BUILDING PERMIT/PLAN REVIEW: ALTR2317507 FURNACE AND A. REPLACEMENT. REPAIR OR REPLACE DUCTWORK AS NEEDED LICENSE NUMBER: H00443 ¦ SCOPE ITEM: AIR CONDITIONING (INCLUDING CONDENSERS, EVAPORATORS, COMPRESSORS)
010-000007-00 | 010-J035-10600 | 2023-11-29 | EMEPR2349825 |  | 0 | Building Permit/Plan Review: ALTR2317507 Rewire unit to code.
010-000010-00 | 010-K065-00800 | 2019-01-25 |  |  |  | NEW CONSTRUCTION
010-000010-00 | 010-K065-00800 | 2021-03-01 |  |  |  | NEW CONSTRUCTION
010-000010-00 | 010-K065-00800 | 2020-03-13 |  |  |  | NEW DWLG
010-000014-00 | 010-J041-09200 | 2020-06-28 | EMEPR2012708 |  | 0 | TO HAVE IT INSPECTED SO AEP CAN TURN THE POWER BACK ON
010-000014-00 | 010-J041-09200 | 2021-03-10 |  |  |  | INT REHAB OCCUP USE
010-000015-00 | 010-A037-04400 | 2020-06-09 |  |  |  | RECHECK 2021 FOR COMPL OF REHAB
010-000015-00 | 010-A037-04400 | 2019-02-12 |  |  |  | REHAB
010-000015-00 | 010-A037-04400 | 2020-12-22 | MMEPR2026494 |  | 0 | BUILDING PERMIT/PLAN REVIEW: ALTR2010374 PERMIT FOR FIREPLACE LICENSE NUMBER: HIC-L00161 ¦ SCOPE ITEM: FACTORY BUILT FIREPLACES (PRE-FAB)
010-000015-00 | 010-A037-04400 | 2021-05-18 |  |  | 5000 | RECHECK FOR COMPL OF REHAB + WDDK
010-000015-00 | 010-A037-04400 | 2020-11-30 | PMEPR2024950 |  | 0 | BUILDING PERMIT/PLAN REVIEW: ALTR2010374 FINISH HOLE HOUSE PLUMBING
010-000015-00 | 010-A037-04400 | 2020-12-11 | EMEPR2025875 |  | 0 | BUILDING PERMIT/PLAN REVIEW: ALTR2010374 REMODEL OF HOUSE
010-000015-00 | 010-A037-04400 | 2020-12-22 | MMEPR2026557 |  | 0 | BUILDING PERMIT/PLAN REVIEW: ALTR2010374 GAS LINE TO GAS LOGS LICENSE NUMBER: P00217 ¦ SCOPE ITEM: FUEL GAS OR LP GAS
010-000015-00 | 010-A037-04400 | 2020-10-16 | DECKR2009907 |  | 5000 | PLAN APPROVAL: FINAL REVIEWED FOR COMPLIANCE UNDER: 2019 RESIDENTIAL CODE OF OHIO USE/OCCUPANCY GROUP: 1, 2, 3 FAMILY DWELLING CONSTRUCTION TYPE: V-B DESCRIPTION OF WORK: ALTER A 3 STORY FRAMED, 1 FAMILY DWELLING BY BUILDING A FREE STANDING DECK
010-000020-00 | 010-F036-07100 | 2019-07-09 | MMLSR1913251 |  | 0 | MLS SCOPE: REPLACEMENT OF A SINGLE A/C UNIT OR HEAT PUMP LICENSE NUMBER: H00323 ¦ SCOPE ITEM: AIR CONDITIONING (INCLUDING CONDENSERS, EVAPORATORS, COMPRESSORS)
010-000020-00 | 010-F036-07100 | 2021-10-28 | RSWDR2142913 |  | 1600 | Remove existing shingle roof to deck and replace with new felt underlayment, ice barrier membrane at eave, necessary flashings, and new asphalt shingles. Work to comply with RCO chapter 9 & Manufacture installation instructions.
010-000021-00 | 010-D056-01700 | 2025-02-21 |  |  |  | NEW CONSTRUCTION
010-000022-00 | 010-J037-09000 | 2020-03-10 | ALTR2002547 |  | 60000 | ALTER A 2 STORY FRAMED, 1 FAMILY DWELLING BY REMODELING FIRST FLOOR KITCHEN AND SECOND FLOOR BATHROOM. NEW DRYWALL IN BOTH KITCHEN AND BATHROOM. LAUNDRY ROOM WILL BE INSTALLED IN SECOND FLOOR HALL CLOSET. ELECTRICAL LIGHTING AND RECEPTACLES WILL BE INST
010-000022-00 | 010-J037-09000 | 2020-04-14 | EMEPR2007225 |  | 0 | BUILDING PERMIT/PLAN REVIEW: ALTR2002547 RE WIRE KITCHEN AND 2ND FLOOR BATH. ADD SMOKE DETECTORS
010-000022-00 | 010-J037-09000 | 2020-05-18 | MMEPR2009287 |  | 0 | BUILDING PERMIT/PLAN REVIEW: ALTR2002547 RUN CSST TO ALL GAS APPLIANCES. LICENSE NUMBER: P00091 ¦ SCOPE ITEM: FUEL GAS OR LP GAS
010-000022-00 | 010-J037-09000 | 2020-05-18 | PMEPR2009285 |  | 0 | BUILDING PERMIT/PLAN REVIEW: ALTR2002547 RUN DWV AND WATER PIPING TO ALL FIXTURES.
010-000024-00 | 010-J050-03700 | 2019-10-08 | EMEPR1920539 |  | 0 | BUILDING PERMIT/PLAN REVIEW: ALTR1905447 RENOVATION OF A SINGLE FAMILY DWELLING. UPDATING LIGHTING AND SOME ROOMS COMPLETE REWIRE.
010-000024-00 | 010-J050-03700 | 2019-08-09 | MMEPR1915907 |  | 0 | BUILDING PERMIT/PLAN REVIEW: ALTR1905447 INSTALL GAS LINE TO RANGE LICENSE NUMBER: H00065 ¦ SCOPE ITEM: FUEL GAS OR LP GAS
010-000024-00 | 010-J050-03700 | 2019-08-09 | PMEPR1915904 |  | 0 | BUILDING PERMIT/PLAN REVIEW: ALTR1905447 INSTALL PLUMBING FOR NEW KITCHEN SINK,NEW COFFEE BAR, LAUNDRY ROOM, REPLACE FIXTURES IN FORMAL POWDER ROOM, REPLACE FIXTURES IN POOL BATHROOM,ADD NEW MASTER BATHROOM , DELETE EXISTING MASTER BATH
010-000024-00 | 010-J050-03700 | 2019-05-31 | ALTR1905447 |  | 350000 | ALTER A 2-STORY SINGLE FAMILY BRICK DWELLING BY RENOVATING THE INTERIOR AND REPLACING 2-WINDOWS WITH DECORATIVE GLASS . SCOPE OF WORK INCLUDES MINOR CHANGES ON THE 1ST FLOOR AND REARRANGE THE 2ND FLOOR LAYOUT BY CONVERTING A BATHROOM INTO A 3RD BEDROOM A
010-000024-00 | 010-J050-03700 | 2019-07-16 | MMEPR1913802 |  | 0 | BUILDING PERMIT/PLAN REVIEW: ALTR1905447 VENT - (3) BATH FANS; (1) DRYER; (1) RANGE HOOD; INSTALL (1) DAMPER FOR MUA; MODIFY DUCT & DEVICE; CA192726-R LICENSE NUMBER: H00140 ¦ SCOPE ITEM: DUCTWORK / DAMPERS
010-000024-00 | 010-J050-03700 | 2019-01-01 |  | REVI
010-000024-00 | 010-J050-03700 | 2019-01-01 |  | REVI
010-000024-00 | 010-J050-03700 | 2019-01-01 |  | REVI
010-000024-00 | 010-J050-03700 | 2021-06-02 | MMLSR2120573 |  | 0 | MLS Scope: Replacement of a Single Furnace, A/C and/or Heat Pump License Number: H00140 ¦ Scope Item: air conditioning (including condensers, evaporators, compressors)
010-000024-00 | 010-J050-03700 | 2023-09-21 | MMLSR2340186 |  | 0 | MLS Scope: Replacement of a Single Furnace, A/C and/or Heat Pump License Number: H00140 ¦ Scope Item: furnaces / air handlers / RTUs
010-000028-00 | 010-A043-01600 | 2024-02-02 | EMEPR2405711 |  | 0 | Wire and install a NEMA 14-50 receptacle on the back of the house.
010-000028-00 | 010-A043-01600 | 2019-01-01 |  | REVI
010-000028-00 | 010-A043-01600 | 2019-01-01 |  | REVI
010-000028-00 | 010-A043-01600 | 2019-01-01 |  | REVI
010-000028-00 | 010-A043-01600 | 2019-07-22 | MMLSR1914242 |  | 0 | MLS Scope: Replacement of a Single Furnace, A/C and/or Heat Pump License Number: H00150 ¦ Scope Item: furnaces / air handlers / RTUs
010-000034-00 | 010-H056-02700 | 2019-01-01 |  | REVI
010-000034-00 | 010-H056-02700 | 2019-01-01 |  | REVI
010-000036-00 | 010-G037-00400 | 2019-05-30 | EMLSC1910351 |  | 0 | TEMPORARY/FREESTANDING SERVICE (UP TO 200 AMPS DURING CONSTRUCTION)
010-000036-00 | 010-G037-00400 | 2019-05-31 | EMLSC1910365 |  | 0 | TEMPORARY/FREESTANDING SERVICE (UP TO 200 AMPS DURING CONSTRUCTION)
010-000036-00 | 010-G037-00400 | 2019-07-17 | EMLSC1913907 |  | 0 | FEST1906329 JAZZ AND RIB FEST TEMPORARY ELECTRIC TEMPORARY/FREESTANDING SERVICE (UP TO 200 AMPS DURING CONSTRUCTION)
010-000036-00 | 010-G037-00400 | 2019-05-06 | FEST1904251 |  | 0 | PLAN APPROVAL: TEMPORARY: 6 DAYS BEGINNING JUNE 5TH AND ENDING JUNE 10TH, 2019 PLAN APPROVAL INCLUDES: STRUCTURAL ONLY PLAN APPROVAL EXCLUDES: ELECTRIC (SEPARATE PERMIT REQUIRED) CONDITIONS OF THE PLAN APPROVAL: 1. INSTALL TEMPORARY STRUCTURES IN ACC
010-000036-00 | 010-G037-00400 | 2019-05-06 | FEST1904251 |  | 0 | PLAN APPROVAL: TEMPORARY: 6 DAYS BEGINNING JUNE 5TH AND ENDING JUNE 10TH, 2019 PLAN APPROVAL INCLUDES: STRUCTURAL ONLY PLAN APPROVAL EXCLUDES: ELECTRIC (SEPARATE PERMIT REQUIRED) CONDITIONS OF THE PLAN APPROVAL: 1. INSTALL TEMPORARY STRUCTURES IN ACC
010-000036-00 | 010-G037-00400 | 2019-05-10 | FEST1904490 |  | 0 | PLAN APPROVAL: TEMPORARY: 5 DAYS BEGINNING JUNE 12TH AND ENDING JUNE 16TH, 2019 PLAN APPROVAL INCLUDES: STRUCTURAL ONLY PLAN APPROVAL EXCLUDES: ELECTRIC (SEPARATE PERMIT REQUIRED) CONDITIONS OF THE PLAN APPROVAL: 1. INSTALL TEMPORARY STRUCTURES IN AC
010-000036-00 | 010-G037-00400 | 2019-06-24 | FEST1906329 |  | 0 | PLAN APPROVAL: TEMPORARY: 6 DAYS BEGINNING JULY 17TH AND ENDING JULY 22ND, 2019 PLAN APPROVAL INCLUDES: STRUCTURAL ONLY PLAN APPROVAL EXCLUDES: ELECTRIC (SEPARATE PERMIT REQUIRED) CONDITIONS OF THE PLAN APPROVAL: 1. INSTALL TEMPORARY STRUCTURES IN AC
010-000036-00 | 010-G037-00400 | 2019-02-22 | SDNGC1901493 |  | 257000 | INSTALL NEW METAL SIDING OVER EXISTING CONC OVERHANG ON SCIOTO MILE SHELTER HOUSE. FINAL INSPECTION REQUIRED. DRAWINGS ATTACHED.
010-000036-00 | 010-G037-00400 | 2022-08-17 | EMLSC2233279 |  | 0 | COLUMBUS SOUL FESTIVAL NO BUILDING PERMIT REQUIRED PROVIDE TEMPORARY ELECTRIC
010-000036-00 | 010-G037-00400 | 2019-08-14 | EMLSC1916276 |  | 0 | FEST1906381 PROVIDE TEMPORARY ELECTRIC FOR COLUMBUS FOOD TRUCK FESTIVAL AUGUST 16TH AND 17TH TEMPORARY/FREESTANDING SERVICE (UP TO 200 AMPS DURING CONSTRUCTION)
010-000036-00 | 010-G037-00400 | 2019-05-29 | EMLSC1910222 |  | 0 | TEMPORARY/FREESTANDING SERVICE (UP TO 200 AMPS DURING CONSTRUCTION)
010-000036-00 | 010-G037-00400 | 2022-07-20 | EMLSC2229362 |  | 0 | FEST2226311 JAZZ AND RIB FEST PROVIDE TEMPORARY ELECTRIC
010-000036-00 | 010-G037-00400 | 2023-07-19 | EMEPC2330175 |  | 0 | PROVIDE TEMPORARY POWER FOR THE COLUMBUS JAZZ & RIB FESTIVAL JULY 21ST-23RD 2023 DOWNTOWN COLUMBUS AT BICENTENNIAL PARK.
010-000036-00 | 010-G037-00400 | 2023-05-02 | FEST2318116 |  | 0 | DRAGON BOAT RACE - 5/20/23 - 5/21/23 SET UP MAY 20TH - TEAR DOWN MAY 21ST PLAN APPROVAL: TEMPORARY: 2 DAYS BEGINNING 5/20/2023 AND ENDING 5/21/2023. WORK NOT APPLICABLE: TENTS MEETING EXCEPTIONS OF OBC 3103. WORK REQUIRING SEPARATE APPLICATION:
010-000036-00 | 010-G037-00400 | 2023-07-11 | FEST2328624 |  | 0 | JAZZ AND RIB FEST 7/21/2023 - 7/23/2023 SETUP 7/20/2023 TEAR DOWN 7/23/2023 PLAN APPROVAL: TEMPORARY: 4 DAYS BEGINNING 7/20/2023 AND ENDING 7/23/2023. WORK NOT APPLICABLE: TENTS MEETING EXCEPTIONS OF OBC 3103. WORK REQUIRING SEPARATE
010-000036-00 | 010-G037-00400 | 2023-07-11 | FEST2328624 |  | 0 | JAZZ AND RIB FEST 7/21/2023 - 7/23/2023 SETUP 7/20/2023 TEAR DOWN 7/23/2023 PLAN APPROVAL: TEMPORARY: 4 DAYS BEGINNING 7/20/2023 AND ENDING 7/23/2023. WORK NOT APPLICABLE: TENTS MEETING EXCEPTIONS OF OBC 3103. WORK REQUIRING SEPARATE
010-000036-00 | 010-G037-00400 | 2024-07-01 | EMEPC2427185 |  | 0 | PROVIDE TEMPORARY ELECTRIC FOR THE COLUMBUS RED WHITE AND BOOM EVENT JULY 3, 2024 AT BICENTENNIAL PARK IN DOWNTOWN COLUMBUS, OH
010-000036-00 | 010-G037-00400 | 2023-10-27 | MMEPC2345814 |  | 0 | BUILDING PERMIT/PLAN REVIEW: ALTC2319640 • RELOCATE (1) UH • DEMO OLD RAIL CURBS • (2) GROUND MOUNTED (ON WHEELS) DE-HUMIDIFIERS • (4) DAIKIN SPLIT SYSTEMS TO INCLUDE O (1) DOAS ? EC TO INTERLOCK WITH AIR COMPRESSOR O (7) CASSETTES O (2) WALL UNITS O (4
010-000036-00 | 010-G037-00400 | 2023-09-25 | EMEPC2340594 |  | 0 | BUILDING PERMIT/PLAN REVIEW: ALTC2319640 NEW FOUNTAIN CONTROLS AND SWITCHGEAR. UNDERGROUND CONDUIT AND WIRE
010-000036-00 | 010-G037-00400 | 2024-04-23 | PMEPC2416490 |  | 0 | BUILDING PERMIT/PLAN REVIEW: ALTC2319640 PLUMBING PIPING ALTERATIONS AND THE ADDITION OF EMERGENCY FIXTURES AND TEPID WATER HEATER IN BASEMENT.
010-000036-00 | 010-G037-00400 | 2024-04-23 | PMEPC2416490 |  | 0 | BUILDING PERMIT/PLAN REVIEW: ALTC2319640 PLUMBING PIPING ALTERATIONS AND THE ADDITION OF EMERGENCY FIXTURES AND TEPID WATER HEATER IN BASEMENT.
010-000036-00 | 010-G037-00400 | 2024-07-01 | EMEPC2427185 |  | 0 | PROVIDE TEMPORARY ELECTRIC FOR THE COLUMBUS RED WHITE AND BOOM EVENT JULY 3, 2024 AT BICENTENNIAL PARK IN DOWNTOWN COLUMBUS, OH
010-000037-00 | 010-K089-08700 | 2023-03-14 | PMEPR2311403 |  | 0 | BUILDING PERMIT/PLAN REVIEW: DMGR2307036 PLUMBING PER APPROVED PLANS COMPLETION OF THE WORK DESCRIBED ON THIS PERMIT DOES NOT COMPLY BUILDING ORDER #UNSF2300043 OR ANY OTHER BUILDING ORDER ASSOCIATED WITH THIS PARCEL.
010-000037-00 | 010-K089-08700 | 2023-03-14 | EMEPR2311402 |  | 0 | BUILDING PERMIT/PLAN REVIEW: DMGR2307036 ELECTRIC PER APPROVED PLANS COMPLETION OF THE WORK DESCRIBED ON THIS PERMIT DOES NOT COMPLY BUILDING ORDER #UNSF2300043 OR ANY OTHER BUILDING ORDER ASSOCIATED WITH THIS PARCEL.
010-000042-00 | 010-H069-02600 | 2022-10-03 | RSWDR2239478 |  | 4100 | REMOVE EXISTING SHINGLE ROOF TO DECK AND REPLACE WITH NEW FELT UNDERLAYMENT, ICE BARRIER MEMBRANE AT EAVE, NECESSARY FLASHINGS, AND NEW ASPHALT SHINGLES. WORK TO COMPLY WITH RCO CHAPTER 9 & MANUFACTURE INSTALLATION INSTRUCTIONS.
010-000042-00 | 010-H069-02600 | 2023-01-26 | EMLSR2305263 |  | 0 | Building Permit/Plan Review: PLEX2304527 MLS Scope: Electric for Solar Photovoltaic (PV) System
010-000045-00 | 010-D021-04300 | 2021-09-01 | RSWDR2134704 |  | 9817 | Remove existing shingle roof to deck and replace with new felt underlayment, ice barrier membrane at eave, necessary flashings, and new asphalt shingles. Work to comply with RCO chapter 9 & Manufacture installation instructions.
010-000045-00 | 010-D021-04300 | 2021-06-03 | MMLSR2120659 |  | 0 | MLS Scope: Replacement of a Single A/C Unit or Heat Pump License Number: H00855 ¦ Scope Item: air conditioning (including condensers, evaporators, compressors)
010-000045-00 | 010-D021-04300 | 2019-08-29 | PMLSR1917395 |  | 0 | MLS SCOPE: WATER HEATER REPLACEMENT
010-000050-00 | 010-I065-01000 | 2019-09-03 | RSWDR1904434 |  | 8000 | REMOVE EXISTING 14 WINDOW(S), 0 DOOR(S) AND REPLACE WITH NEW. WORK TO COMPLY WITH RCO 612, RCO 308, AND RCO 113.6.1 WITH A U VALUE OF 0.35 OR BETTER.
010-000052-00 | 010-F021-01100 | 2019-12-11 |  |  | 80000 | REMOD INT/EXT
010-000052-00 | 010-F021-01100 | 2019-01-24 |  |  |  | REHAB
010-000052-00 | 010-F021-01100 | 2019-07-25 | PMEPR1914682 |  | 0 | BUILDING PERMIT/PLAN REVIEW: ALTR1906902 PLUMB ENTIRE HOUSE FOR NEW BATHROOMS LAUNDRY AND KITCHEN, INLCUDES ALL NEW FIXTURES
010-000052-00 | 010-F021-01100 | 2019-07-25 | MMEPR1914681 |  | 0 | BUILDING PERMIT/PLAN REVIEW: ALTR1906902 INSTALL NEW HAVE SYSTEM FOR ENTIRE HOUSE INCLUDING ALL DUCT WORK. LICENSE NUMBER: HO9999
010-000052-00 | 010-F021-01100 | 2019-07-25 | EMEPR1914684 |  | 0 | BUILDING PERMIT/PLAN REVIEW: ALTR1906902 WIRE ENTIRE HOUSE AND INSTALL ALL FIXTURES
010-000052-00 | 010-F021-01100 | 2019-07-09 | ALTR1906902 |  | 80000 | PLAN APPROVAL: FINAL REVIEWED FOR COMPLIANCE UNDER: 2019 RESIDENTIAL CODE OF OHIO USE/OCCUPANCY GROUP: 1, 2, 3 FAMILY DWELLING CONSTRUCTION TYPE: V-B DESCRIPTION OF WORK: ALTER A 2 STORY FRAMED, 2 FAMILY DWELLING: SCOPE OF WORK INCLUDE INTERIOR
010-000052-00 | 010-F021-01100 | 2019-10-28 | MMEPR1922001 |  | 0 | BUILDING PERMIT/PLAN REVIEW: ALTR1906902 REPLACE GAS PIPING IN HOUSE. LICENSE NUMBER: H00079 ¦ SCOPE ITEM: FUEL GAS OR LP GAS
010-000053-00 | 010-B021-09300 | 2023-08-04 | PMLSR2332908 |  | 0 | MLS Scope: Water Heater Replacement
010-000055-00 | 010-A054-13000 | 2024-04-17 | FSUPC2415824 |  | 0 | 384 W. 3RD AVE STAND ALONE PERMIT (EXISTING HOOD) INSTALL UL300 KITCHEN HOOD SUPPRESSION SYSTEM WITHIN EXISTING KITCHEN HOOD.
010-000057-00 | 010-H071-04300 | 2024-05-31 | MMLSR2422346 |  | 0 | MLS SCOPE: REPLACEMENT OF A SINGLE A/C UNIT OR HEAT PUMP LICENSE NUMBER: H00359 ¦ SCOPE ITEM: FURNACES / AIR HANDLERS / RTUS
010-000059-00 | 010-B033-06700 | 2023-11-17 | FSUPM2348657 |  | 0 | 1845 INDIANOLA AVE STAND ALONE PERMIT ALTERATION TO EXISTING FIRE SPRINKLER SYSTEM TO ADD AND RELOCATE 7 SPRINKLERS ON THIRD FLOOR AND REPLACE BACKFLOW PREVENTER WITH NEW. CALCULATIONS VERIFIED WITH NEW BACKFLOW PREVENTER.
010-000059-00 | 010-B033-06700 | 2023-11-17 | FSUPM2348657 |  | 0 | 1845 INDIANOLA AVE STAND ALONE PERMIT ALTERATION TO EXISTING FIRE SPRINKLER SYSTEM TO ADD AND RELOCATE 7 SPRINKLERS ON THIRD FLOOR AND REPLACE BACKFLOW PREVENTER WITH NEW. CALCULATIONS VERIFIED WITH NEW BACKFLOW PREVENTER.
010-000059-00 | 010-B033-06700 | 2023-11-17 | FSUPM2348657 |  | 0 | 1845 INDIANOLA AVE STAND ALONE PERMIT ALTERATION TO EXISTING FIRE SPRINKLER SYSTEM TO ADD AND RELOCATE 7 SPRINKLERS ON THIRD FLOOR AND REPLACE BACKFLOW PREVENTER WITH NEW. CALCULATIONS VERIFIED WITH NEW BACKFLOW PREVENTER.
010-000059-00 | 010-B033-06700 | 2021-07-22 | FSUPC2128510 |  | 0 | 1845 Indianola Ave Reference Building Permit #ALTC2119178 Alteration to existing sprinkler system to add or relocate 8 sprinklers for alterations to residential sorority house on basement and 1st floor. Pi Beta Phi
010-000059-00 | 010-B033-06700 | 2021-07-22 | FSUPC2128510 |  | 0 | 1845 Indianola Ave Reference Building Permit #ALTC2119178 Alteration to existing sprinkler system to add or relocate 8 sprinklers for alterations to residential sorority house on basement and 1st floor. Pi Beta Phi
010-000059-00 | 010-B033-06700 | 2021-07-13 | FSUPC2126838 |  | 0 | 1845 Indianola Ave Reference Building Permit #ALTC2119178. Install UL300 kitchen hood suppression system within sorority home kitchen. Pi Beta Phi
010-000059-00 | 010-B033-06700 | 2021-07-13 | FSUPC2126838 |  | 0 | 1845 Indianola Ave Reference Building Permit #ALTC2119178. Install UL300 kitchen hood suppression system within sorority home kitchen. Pi Beta Phi
010-000059-00 | 010-B033-06700 | 2021-07-27 | EMEPC2129278 |  | 0 | Building Permit/Plan Review: ALTC2119178 Kitchen Remodel
010-000059-00 | 010-B033-06700 | 2021-05-24 | ALTC2119178 |  | 400000 | *Revision 7/23/2021 ACC: PLRE2125899 INSTALL HOOD SYSTEM INVOLVING EHAUST FANS AND MAKUP AIR UNIT* Plan Approval: Conditional: Fire Suppression Modifications Reviewed For Compliance Under: 2017 OBC and ICC A117.1-2009 with modifications in OBC 111
010-000059-00 | 010-B033-06700 | 2021-07-12 | PMEPC2126569 |  | 0 | Building Permit/Plan Review: ALTC2119178 Plumbing work for new kitchen
010-000059-00 | 010-B033-06700 | 2021-08-02 | MMEPC2130043 |  | 0 | Building Permit/Plan Review: ALTC2119178 Install a ductless minisplit, 2 new diffusers, install a type one Hood with exhaust and MUA duct. License Number: H00290 ¦ Scope Item: air conditioning (including condensers, evaporators, compressors) License N
010-000059-00 | 010-B033-06700 | 2021-07-30 | MMEPC2129721 |  | 0 | Building Permit/Plan Review: ALTC2119178 Installation of gas lines per plan. License Number: P00069 ¦ Scope Item: fuel gas or LP gas
010-000059-00 | 010-B033-06700 | 2022-08-11 | FSUPC2232436 |  | 0 | 1845 INDIANOLA AVE STAND ALONE PERMIT ALTERATION TO EXISTING UL300 SUPPRESSION SYSTEM TO ADD COVERAGE FOR NEW KITCHEN EQUIPMENT.
010-000059-00 | 010-B033-06700 | 2022-08-11 | FSUPC2232436 |  | 0 | 1845 INDIANOLA AVE STAND ALONE PERMIT ALTERATION TO EXISTING UL300 SUPPRESSION SYSTEM TO ADD COVERAGE FOR NEW KITCHEN EQUIPMENT.
010-000060-00 | 010-I063-07700 | 2024-07-19 | PMEPI2429762 |  | 4970 | ALTER ONE FAMILY 2 STORY SWELLING BY INSTALLING SUMP PUMP AND PIT ONLY
010-000060-00 | 010-I063-07700 | 2024-08-23 | EMEPR2434647 |  | 0 | Building Permit/Plan Review: pmepi2429762 Install dedicated gfi for sump pump.
010-000063-00 | 010-A050-02500 | 2019-08-12 | EMEPC1916085 |  | 0 | Building Permit/Plan Review: PLEX1808755 Installing power to door operator, installing receptacle for speaker.
010-000063-00 | 010-A050-02500 | 2019-05-22 | WNDRC1905033 |  | 220000 | BUILDING PERMIT TO REPLACE DOORS AND WINDOWS IN THE THOMPSON COMMUNITY CENTER. PLANS APPROVED UNDER PLEX1808755. A-3, IIB CERTIFICATE OF APPROPRIATENESS ISSUED 6-14-18 BY VICTORIAN VILLAGE COMMISSION
010-000063-00 | 010-A050-02500 | 2020-09-23 | EMEPC2019655 |  | 0 | INSTALL ONE 120VOLT GFI PROTECTED CIRCUIT TO POOL EQUIPMENT.
010-000063-00 | 010-A050-02500 | 2021-09-08 | MMEPC2135429 |  | 0 | Building Permit/Plan Review: ALTC2109837 INSTALLING NEW SIDE WALL EXHAUST FAN AND ONE EXHAUST GRILL. BALANCING EXISTING SYSTEM. License Number: H00390
010-000063-00 | 010-A050-02500 | 2021-09-08 | MMEPC2135429 |  | 0 | Building Permit/Plan Review: ALTC2109837 INSTALLING NEW SIDE WALL EXHAUST FAN AND ONE EXHAUST GRILL. BALANCING EXISTING SYSTEM. License Number: H00390
010-000063-00 | 010-A050-02500 | 2021-01-05 | EMEPC2100176 |  | 0 | 1 for 1 replacement of (99) existing 4ft fluorescent wraparound strip fixtures in RM's 2, 4, 5, Game Room and Workout Room. Fixtures will be replaced with 4ft LED wraparound strip fixtures.
010-000076-00 | 010-D057-07200 | 2022-04-27 | EMEPC2217334 |  | 0 | ELECTRIC ALTERATION TO RELOCATE (4) EXISTING CIRCUITS, AND INSTALL (7) NEW HOME RUN CIRCUITS FOR THE COOLERS AND FREEZERS.
010-000076-00 | 010-D057-07200 | 2023-12-26 | MMEPC2352865 |  | 0 | REPLACEMENT OF A 5 TON PACKAGE UNIT. OLD ONE WAS VANDALIZED AND STRIPPED OF ALL COMPONENTS. UNIT IS ON THE GROUND. LICENSE NUMBER: H01041 ¦ SCOPE ITEM: AIR CONDITIONING (INCLUDING CONDENSERS, EVAPORATORS, COMPRESSORS) LICENSE NUMBER: R00245 ¦ SCOPE ITE
010-000078-00 | 010-B005-02200 | 2022-09-01 | ROOFC2235582 |  | 147000 | ON THE FLAT ROOF AREAS. INSTALL NEW 60 MIL TPO RUBBER ROOFING OVER EXISTING ROOFING ALONG WITH SEPARATION BOARD, NEW PERIMETER AND PENETRATION FLASHINGS ON AN EXISTING COMMERCIAL BUILDING PER OHIO BUILDING CODE SECTION 1507.13 SPECS PROVIDED. A FINAL BUI
010-000078-00 | 010-B005-02200 | 2020-12-11 | FCO2011742 |  | 0 | 2650 N. HIGH ST. PLAN APPROVAL: FINAL REVIEWED FOR COMPLIANCE UNDER: 2017 OBC AND ICC A117.1-2009 WITH MODIFICATIONS IN OBC 1112.0. WORK NOT INCLUDED IN THIS APPROVAL: PLUMBING, MECHANICAL, ELECTRICAL, POOL, TYPE I HOOD; FIRE SUPPRESSION AND FIR
010-000079-00 | 010-B027-02800 | 2021-10-21 | MMLSR2141747 |  | 0 | MLS Scope: Replacement of a Single Furnace License Number: H00140 ¦ Scope Item: furnaces / air handlers / RTUs
010-000080-00 | 010-J052-06200 | 2019-02-08 |  |  |  | DEMO/REHAB
010-000080-00 | 010-J052-06200 | 2019-10-31 |  |  |  | RECK FOR REHAB
010-000081-00 | 010-J052-06300 | 2019-03-27 | EMEPR1905719 |  | 0 | BUILDING PERMIT/PLAN REVIEW: ALTR1901520 INSTALL ROUGH FINISH ELECTRIC
010-000081-00 | 010-J052-06300 | 2019-04-04 | MMEPR1906310 |  | 0 | BUILDING PERMIT/PLAN REVIEW: ALTR1901520 INSTALL NEW DUCTWORK AND FURNACE / AC UNIT LICENSE NUMBER: H00415
010-000081-00 | 010-J052-06300 | 2019-02-25 | ALTR1901520 |  | 75000 | ALTER 2 STORY FRAME, 1 FAMILY DWELLING TO RENOVATE INTERIOR PER PLAN. NO CHANGE OF FOOTPRINT, NO WORK IN ATTIC AREA. WALLS SHOWN ON SITE PLAN TO BE SHOWN WITHIN 5 FEET OF LOT LINE SHALL HAVE DRYWALL REPLACED WITH 5/8 INCH TYPE X DRYWALL IF REPLACED. MECH
010-000081-00 | 010-J052-06300 | 2019-10-24 | MMEPR1921832 |  | 0 | NEW GAS LINE FOR STOVE AND FURNACE LICENSE NUMBER: P00111
010-000081-00 | 010-J052-06300 | 2019-04-09 | PMEPR1906614 |  | 0 | BUILDING PERMIT/PLAN REVIEW: ALTR1901520 ROUGH AND FINISH HOUSE
010-000085-00 | 010-G035-02600 | 2023-05-10 | ALTC2319337 |  | 1600000 | 131 S GRANT AVE PLAN APPROVAL: CONDITIONAL: SEE CONDITIONS OF PLAN APPROVAL. REVIEWED FOR COMPLIANCE UNDER: 2017 OBC AND ICC A117.1-2009 WITH MODIFICATIONS IN OBC 1112.0. WORK REQUIRING SEPARATE APPLICATION: NONE WORK NOT APPLICABLE: PLUMBING, ME
010-000087-00 | 010-I047-09200 | 2019-01-09 |  |  |  | INT REMODEL
010-000087-00 | 010-I047-09200 | 2020-09-11 | EMEPR2018736 |  | 0 | INSTALL ONE OUTLET FOR SUMP PUMP
010-000087-00 | 010-I047-09200 | 2020-09-11 | PMEPI2008659 |  | 3785 | ALTER 2 STORY ONE FAMLY DWELLING BY INSTALLING SUMP PUMP AND LINER AND DISCHARGE LINE
010-000087-00 | 010-I047-09200 | 2024-05-20 | EMEPR2420631 |  | 0 | PER AEP METER INSPECTION SOMEONE INSTALLED STOLEN METER IN METER PACK
010-000087-00 | 010-I047-09200 | 2024-05-20 | EMEPR2420631 |  | 0 | PER AEP METER INSPECTION SOMEONE INSTALLED STOLEN METER IN METER PACK
010-000097-00 | 010-F039-03000 | 2023-08-14 | RSWDR2334383 |  | 15000 | REMOVE EXISTING SHINGLE ROOF TO DECK AND REPLACE WITH NEW FELT UNDERLAYMENT, ICE BARRIER MEMBRANE AT EAVE, NECESSARY FLASHINGS, AND NEW ASPHALT SHINGLES. WORK TO COMPLY WITH RCO CHAPTER 9 & MANUFACTURE INSTALLATION INSTRUCTIONS.
010-000097-00 | 010-F039-03000 | 2021-10-12 | MMEPC2140373 |  | 0 | Replace furnace like for like License Number: H01006 ¦ Scope Item: air conditioning (including condensers, evaporators, compressors)
010-000098-00 | 010-H050-00900 | 2023-07-11 | EMEPR2328736 |  | 0 | BUILDING PERMIT/PLAN REVIEW: ALTR2312486 COMPLETE REWIRE AS PER PLANS
010-000098-00 | 010-H050-00900 | 2022-08-18 |  |  |  | DEMO OR REHAB
010-000098-00 | 010-H050-00900 | 2023-02-17 |  |  |  | DEMO OR REHAB
010-000098-00 | 010-H050-00900 | 2019-10-28 |  |  |  | DEMO OR REHAB
010-000098-00 | 010-H050-00900 | 2023-07-24 | PMEPR2330688 |  | 0 | BUILDING PERMIT/PLAN REVIEW: ALTR2312486 ALL NEW DRAINS AND WATERLINES FOR 2.5 BATHS, LAUNDRY, AND KITCHEN SINK
010-000098-00 | 010-H050-00900 | 2021-01-22 |  |  |  | DEMO OR REHAB
010-000098-00 | 010-H050-00900 | 2023-08-08 | MMEPR2333450 |  | 0 | BUILDING PERMIT/PLAN REVIEW: ALTR2312486 DUCT WORK FOR FANS AND VENTS, HEATING/COOLING UNIT REPLACEMENTS. LICENSE NUMBER: H00415 ¦ SCOPE ITEM: FURNACES / AIR HANDLERS / RTUS
010-000099-00 | 010-H050-01000 | 2023-08-08 | MMEPR2333452 |  | 0 | BUILDING PERMIT/PLAN REVIEW: ALTR2313269 DUCT WORK FOR FANS AND VENTS, HEATING/COOLING UNIT REPLACEMENTS. LICENSE NUMBER: H00415 ¦ SCOPE ITEM: FURNACES / AIR HANDLERS / RTUS
010-000099-00 | 010-H050-01000 | 2021-01-22 |  |  |  | DEMO OR REHAB
010-000099-00 | 010-H050-01000 | 2023-02-17 |  |  |  | DEMO OR REHAB
010-000099-00 | 010-H050-01000 | 2022-08-18 |  |  |  | DEMO OR REHAB
010-000099-00 | 010-H050-01000 | 2023-07-24 | PMEPR2330684 |  | 0 | BUILDING PERMIT/PLAN REVIEW: ALTR2313269 ALL NEW DRAINS AND WATERLINES FOR 2.5 BATHS, AND LAUNDRY, AND KITCHEN SINK.
010-000099-00 | 010-H050-01000 | 2023-07-11 | EMEPR2328738 |  | 0 | BUILDING PERMIT/PLAN REVIEW: ALTR2313269 COMPLETE RWIRE AS PER PLANS
010-000099-00 | 010-H050-01000 | 2019-10-28 |  |  |  | DEMO OR REHAB
010-000099-00 | 010-H050-01000 | 2023-07-24 | PMEPR2330691 |  | 0 | BUILDING PERMIT/PLAN REVIEW: ALTR2313269 ALL NEW DRAINS AND WATERLINES FOR 2.5 BATHS, LAUNDRY AND KITCHEN SINK.
010-000117-00 | 010-H069-05400 | 2021-11-05 | MMLSR2143994 |  | 0 | MLS SCOPE: REPLACEMENT OF A SINGLE FURNACE LICENSE NUMBER: H00425 ¦ SCOPE ITEM: FURNACES / AIR HANDLERS / RTUS
010-000118-00 | 010-K066-12600 | 2019-02-13 |  |  | 90936.22 | CRA (710) 10-YR (2019-2028) 100% ABT ON THE INCREASE IN BLDG VALUE DUE TO REMOD.
010-000119-00 | 010-K066-12700 | 2023-07-24 | EMEPR2330613 |  | 0 | Building Permit/Plan Review: DMGR1907728 COMPLETE REWIRE Completion of the work described on this permit does not comply building order UNSF1900144 or any other building order associated with this parcel.
010-000119-00 | 010-K066-12700 | 2022-09-22 | MMEPR2238178 |  | 0 | BUILDING PERMIT/PLAN REVIEW: DMGR1907728 INSTALL 2 FURNACES, 2 A/C UNITS. INSTALL HEAT RUNS AND RETURNS AND INSTALL DUCT WORK. VENT BATH FANS. LICENSE NUMBER: H00522 ¦ SCOPE ITEM: FURNACES / AIR HANDLERS / RTUS
010-000119-00 | 010-K066-12700 | 2022-09-22 | MMEPR2238271 |  | 0 | BUILDING PERMIT/PLAN REVIEW: DMGR1907728 INSTALLING GAS FOR 1 FURNACE, 1 HOT WATER HEATER, AND 1 STOVE ON EACH SIDE LICENSE NUMBER: P00744 ¦ SCOPE ITEM: FUEL GAS OR LP GAS
010-000119-00 | 010-K066-12700 | 2022-09-22 | PMEPR2238267 |  | 0 | BUILDING PERMIT/PLAN REVIEW: DMGR1907728 INSTALLING NEW DRAINS, VENTS, AND WATER LINES
010-000119-00 | 010-K066-12700 | 2021-08-31 | EMEPR2134584 |  | 0 | Building Permit/Plan Review: DMGR1907728 TOTAL REWIRE WITH NEW SERVICE.
010-000120-00 | 010-J044-04000 | 2019-01-24 | PMEPR1901566 |  | 0 | BUILDING PERMIT/PLAN REVIEW: RBLD1803305 INSTALL PLUMBING FOR NEW MASTER BATH 1/2 BATH DOG WASH AND NEW HOT WATER HEATER
010-000120-00 | 010-J044-04000 | 2019-02-06 |  |  |  | RECK FOR COMPL OF TOT INT RENO OF EXISTING, NEW ADDN & OFP & RECK FOR NEW DET GAR
010-000120-00 | 010-J044-04000 | 2019-02-19 | MMEPR1903168 |  | 0 | BUILDING PERMIT/PLAN REVIEW: RBLD1803305 GAS LINE PER PLANS LICENSE NUMBER: HO9999
010-000120-00 | 010-J044-04000 | 2020-07-08 | MMLSR2013545 |  | 0 | MLS SCOPE: REPLACEMENT OF A SINGLE FURNACE, A/C AND/OR HEAT PUMP LICENSE NUMBER: H00321 ¦ SCOPE ITEM: AIR CONDITIONING (INCLUDING CONDENSERS, EVAPORATORS, COMPRESSORS)
010-000121-00 | 010-I001-08400 | 2020-09-15 | MMEPC2018948 |  | 0 | BUILDING PERMIT/PLAN REVIEW: ALTC1907532 595 E BROAD ,ADD GAS TO (2) FURNACES AND (1) HWT LICENSE NUMBER: P00230 ¦ SCOPE ITEM: FUEL GAS OR LP GAS
010-000121-00 | 010-I001-08400 | 2020-12-07 | EMEPC2025443 |  | 0 | BUILDING PERMIT/PLAN REVIEW: ALTC1907532 INSTALL ELECTRIC AS PER DRAWINGS
010-000121-00 | 010-I001-08400 | 2021-02-25 | FALRC2106852 |  | 0 | ALTER EXISTING FIRE ALARM SYSTEM FOR NEW CHANGE OF USE APARTMENT BUILDING WITH BASEMENT AND 3 FLOORS BY ADDING NEW DEVICES. NEW SYSTEM TO MONITOR SPRINKLER SYSTEM AND DUCT DETECTORS. LOW FREQUENCY IS REQUIRED IN ALL SLEEPING AREAS. REFERENCE B.P. ALTC190
010-000121-00 | 010-I001-08400 | 2021-02-25 | FALRC2106852 |  | 0 | ALTER EXISTING FIRE ALARM SYSTEM FOR NEW CHANGE OF USE APARTMENT BUILDING WITH BASEMENT AND 3 FLOORS BY ADDING NEW DEVICES. NEW SYSTEM TO MONITOR SPRINKLER SYSTEM AND DUCT DETECTORS. LOW FREQUENCY IS REQUIRED IN ALL SLEEPING AREAS. REFERENCE B.P. ALTC190
010-000121-00 | 010-I001-08400 | 2022-12-08 |  |  |  | 1ST FLR USE TYPE & VERIFY ELEV INFO
010-000121-00 | 010-I001-08400 | 2021-02-24 |  |  |  | RECK COMP OF REHAB
010-000121-00 | 010-I001-08400 | 2020-10-28 |  |  |  | BLDG COMPL
010-000121-00 | 010-I001-08400 | 2020-03-11 | PMEPC2005251 |  | 0 | BUILDING PERMIT/PLAN REVIEW: ALTC1907532 595 E BROAD , PLUMBING FOR 17 , 1 BATH UNITS WITH HWTS , 4 LAUNDRIES,
010-000121-00 | 010-I001-08400 | 2022-04-28 |  |  |  | 1ST USE/OCCUP
010-000121-00 | 010-I001-08400 | 2021-01-31 | MMEPC2103551 |  | 0 | BUILDING PERMIT/PLAN REVIEW: ALTC1907532 INSTALL 35 DUCTLESS SPLITS AND EXHAUST FANS INSTALL TWO SPLIT SYSTEMS IN BASEMENT 2 2 TON AC, COILS 2GAS FURNACES 90% 80,000 BTU AND ALL DUCT LICENSE NUMBER: H00346 ¦ SCOPE ITEM: VENTILATION SYSTEMS
010-000121-00 | 010-I001-08400 | 2024-01-08 |  |  |  | OCCUP
010-000126-00 | 010-J015-02000 | 2023-08-14 | EMEPR2334413 |  | 0 | INSTALLING A WHOLE HOUSE GENERATOR LOAD CALCULATIONS DUE AT TIME OF INSPECTION
010-000126-00 | 010-J015-02000 | 2023-10-20 | PMLSR2344822 |  | 0 | MLS SCOPE: WATER HEATER REPLACEMENT
010-000126-00 | 010-J015-02000 | 2019-05-22 | ALTR1905020 |  | 14000 | ALT 2STY SF DWG BY INSTALLING INTERIOR PERIMETER DRAIN SUMP WELL AND PUMP. SEPARATE ELECTRIC REQUIRED FOR PUMP ELECTRIC IF NEEDED.
010-000126-00 | 010-J015-02000 | 2019-06-04 | EMEPR1910641 |  | 0 | BUILDING PERMIT/PLAN REVIEW: ALTR1905020 INSTALLING OUTLETS FOR SUMP PUMPS
010-000126-00 | 010-J015-02000 | 2021-03-08 | MMLSR2107996 |  | 0 | MLS Scope: Replacement of a Single Furnace, A/C and/or Heat Pump License Number: H00124 ¦ Scope Item: furnaces / air handlers / RTUs
010-000126-00 | 010-J015-02000 | 2021-03-08 | MMLSR2108001 |  | 0 | MLS Scope: Replacement of a Single A/C Unit or Heat Pump License Number: H00124 ¦ Scope Item: furnaces / air handlers / RTUs
010-000130-00 | 010-C013-03900 | 2024-10-03 | RSWDR2440028 |  | 3500 | Remove existing 11 window(s), 1 door(s) and replace with new. Work to comply with RCO 612, RCO 308, and RCO 113.6.1 with a U Value of 0.35 or Better. Windows Info: REMOVE OLD WINDOWS REPLACE WITH NEW. Doors Info: REMOVE FRONT DOOR REPLACE WITH NEW DOOR.
010-000132-00 | 010-C022-12500 | 2021-07-19 | EMEPR2128007 |  | 0 | BUILDING PERMIT/PLAN REVIEW: ALTR2114078 INSTALL SUB PANEL IN NEW DETACHED GARAGE WITH WIRING
010-000132-00 | 010-C022-12500 | 2021-04-20 | ALTR2114078 |  | 25000 | PLAN APPROVAL: FINAL REVIEWED FOR COMPLIANCE UNDER: 2019 RESIDENTIAL CODE OF OHIO USE/OCCUPANCY GROUP: 1, 2, 3 FAMILY DWELLING CONSTRUCTION TYPE: V-B DESCRIPTION OF WORK: ALTER A 2 STORY FRAMED, 1 FAMILY DWELLING BY BUILDING A DETACHED GARAGE IN
010-000133-00 | 010-C022-12600 | 2022-06-20 | MMLSR2224936 |  | 0 | MLS SCOPE: REPLACEMENT OF A SINGLE A/C UNIT OR HEAT PUMP LICENSE NUMBER: H00150 ¦ SCOPE ITEM: AIR CONDITIONING (INCLUDING CONDENSERS, EVAPORATORS, COMPRESSORS)
010-000135-00 | 010-C013-02000 | 2023-01-27 | MMEPR2305402 |  | 0 | BUILDING PERMIT/PLAN REVIEW: NEWR2240862 INSTALL NATURAL GAS FUEL LINES TO FIXTURES LICENSE NUMBER: P00171 ¦ SCOPE ITEM: FUEL GAS OR LP GAS
010-000135-00 | 010-C013-02000 | 2023-02-13 | EMLSR2307259 |  | 0 | BUILDING PERMIT/PLAN REVIEW: NEWR2240862 MLS SCOPE: TEMPORARY/FREESTANDING SERVICE (UP TO 200 AMPS DURING CONSTRUCTION)
010-000135-00 | 010-C013-02000 | 2023-01-27 | PMEPR2305377 |  | 0 | BUILDING PERMIT/PLAN REVIEW: NEWR2240862 INSTALL PLUMBING IN NEW BUILD
010-000135-00 | 010-C013-02000 | 2023-03-14 | EMEPR2311343 |  | 0 | BUILDING PERMIT/PLAN REVIEW: NEWR2240862 NEW ELECTRIC AND SERVICE
010-000135-00 | 010-C013-02000 | 2023-03-08 | MMEPR2310636 |  | 0 | BUILDING PERMIT/PLAN REVIEW: NEWR2240862 NEW HVAC INSTALLATION LOT 16 WEINLAND PARK LICENSE NUMBER: H01055 ¦ SCOPE ITEM: VENTILATION SYSTEMS
010-000135-00 | 010-C013-02000 | 2024-03-12 | EMEPR2311343 |  | 0 | POSS ADDNS
010-000136-00 | 010-C013-02100 | 2024-10-01 | PMLSR2439640 |  | 0 | MLS Scope: Gas Water Heater Replacement
010-000137-00 | 010-C013-04400 | 2023-10-02 | ROOFC2341824 |  | 70000 | BUILDING PERMIT TO REMOVE EXISTING ROOFING TO DECK AND INSTALL NEW .060 FULLY ADHERED EPDM RUBBER ROOFING, R-25 INSULATION, PENETRATIONS AND FLASHINGS ON AN EXISTING COMMERCIAL BUILDING PER OHIO BUILDING CODE SECTIONS 1507.12 & 1508 . NO DRAWINGS OR SPE
010-000138-00 | 010-J027-07500 | 2020-10-25 | MMEPR2022237 |  | 0 | NEW GAS LINE FROM METER TO HOUSE LINE LICENSE NUMBER: P00366 ¦ SCOPE ITEM: FUEL GAS OR LP GAS
010-000138-00 | 010-J027-07500 | 2023-04-13 | RSWDR2315427 |  | 110000 | Remove existing 0 window(s), 6 door(s) and replace with new. Work to comply with RCO 612, RCO 308, and RCO 113.6.1 with a U Value of 0.35 or Better. Doors Info: REPLACE ALL DOORS TO BUILD. ALL NEW COSMETIC REHAB INTERIOR..
010-000138-00 | 010-J027-07500 | 2020-11-02 | MMLSR2022833 |  | 0 | MLS SCOPE: REPLACEMENT OF A SINGLE FURNACE LICENSE NUMBER: H00244 ¦ SCOPE ITEM: FURNACES / AIR HANDLERS / RTUS
010-000140-00 | 010-C013-09300 | 2022-05-13 | MMEPR2219550 |  | 0 | BUILDING PERMIT/PLAN REVIEW: NEWR2127092 NEW GAS LINE FOR STOVE AND HOT WATER TANK LICENSE NUMBER: P00156 ¦ SCOPE ITEM: FUEL GAS OR LP GAS
010-000140-00 | 010-C013-09300 | 2022-05-12 | MMEPR2219349 |  | 0 | BUILDING PERMIT/PLAN REVIEW: NEWR2127092 INSTALL GAS FURNACE AND AIR CONDITIONER. INSTALL DUCTWORK, EXHAUST FANS, DRYER VENTS AND KITCHEN EXHAUST. LICENSE NUMBER: H01098 ¦ SCOPE ITEM: AIR CONDITIONING (INCLUDING CONDENSERS, EVAPORATORS, COMPRESSORS)
010-000140-00 | 010-C013-09300 | 2022-02-23 | EMLSR2208366 |  | 0 | MLS SCOPE: TEMPORARY/FREESTANDING SERVICE (UP TO 200 AMPS DURING CONSTRUCTION)
010-000140-00 | 010-C013-09300 | 2022-03-01 | EMEPR2209027 |  | 0 | BUILDING PERMIT/PLAN REVIEW: NEWR2127092 ROUGH AND FINISH WIRE ELECTRICALLY, INSTALL 200 AMP SERVICE
010-000140-00 | 010-C013-09300 | 2022-05-16 |  |  |  | NEW DWLG
010-000140-00 | 010-C013-09300 | 2023-03-16 |  |  |  | FOR REAR FEATURES
010-000140-00 | 010-C013-09300 | 2021-01-01 |  |  |  | SPL/NWP/VD
010-000140-00 | 010-C013-09300 | 2022-01-18 | PMEPR2203806 |  | 0 | BUILDING PERMIT/PLAN REVIEW: NEWR2127092 NEW PLUMBING IN A NEW HOUSE
010-000140-00 | 010-C013-09300 | 2021-07-21 | DEMO2128333 |  | 7650 | RESIDENTIAL DEMOLITION.
010-000140-00 | 010-C013-09300 | 2019-12-11 | DEMO1913163 |  | 700 | DEMO OF SFD ACCESSORY BUILDING 1 STY 105 SF UNIVERSITY AC
010-000147-00 | 010-J031-04600 | 2020-06-26 | MMEPR2012618 |  | 0 | BUILDING PERMIT/PLAN REVIEW: ALTR2003644 INSTALL A/C TO EXISTING FURNACE. INSTALL NEW FURNACE AND A/C. RECONNECT TO EXISTING HEAT RUNS AND RETURN AIR. VENT BATH FANS (4). LICENSE NUMBER: H00522 ¦ SCOPE ITEM: AIR CONDITIONING (INCLUDING CONDENSERS, EVAP
010-000147-00 | 010-J031-04600 | 2020-04-24 | ALTR2003644 |  | 80000 | PLAN APPROVAL: FINAL REVIEWED FOR COMPLIANCE UNDER: 2019 RESIDENTIAL CODE OF OHIO USE/OCCUPANCY GROUP: 1, 2, 3 FAMILY DWELLING CONSTRUCTION TYPE: V-B DESCRIPTION OF WORK: ALTER A 3 STORY FRAMED, 1 FAMILY DWELLING: PROJECT SCOPE IS TO COMPLETELY
010-000147-00 | 010-J031-04600 | 2020-06-25 | EMEPR2012468 |  | 0 | BUILDING PERMIT/PLAN REVIEW: ALTR2003644 R/R METER AND PANEL. INSTALL NEW 200 METER AND PANEL, REWIRE THE HOUSE COMPLETE.
010-000147-00 | 010-J031-04600 | 2020-06-16 | PMEPR2011653 |  | 0 | BUILDING PERMIT/PLAN REVIEW: ALTR2003644 4 TOILETS, 2 SHOWERS, 1 TUB, 1 LAUNDRY SINK, 4 LAVS, 1 KITCHEN SINK, 1 WATER HEATER,
010-000147-00 | 010-J031-04600 | 2020-02-26 | RSWDR2000720 |  | 16100 | REMOVE EXISTING 0 WINDOW(S), 0 DOOR(S) AND REPLACE WITH NEW. WORK TO COMPLY WITH RCO 612, RCO 308, AND RCO 113.6.1 WITH A U VALUE OF 0.35 OR BETTER. A WORK SCOPE OF LESS THAN 100 SQUARE FEET DOES NOT REQUIRE A SIDING PERMIT. A WORK SCOPE OF LESS THAN
010-000149-00 | 010-J031-00300 | 2019-02-08 |  |  |  | REHAB FOR OCCUPANCY
010-000149-00 | 010-J031-00300 | 2020-02-13 | RSWDR2000565 |  | 1100 | REMOVE EXISTING 0 WINDOW(S), 1 DOOR(S) AND REPLACE WITH NEW. WORK TO COMPLY WITH RCO 612, RCO 308, AND RCO 113.6.1 WITH A U VALUE OF 0.35 OR BETTER. DOORS INFO: REMOVE AND REPLACE FRONT ENTRY DOOR
010-000149-00 | 010-J031-00300 | 2023-11-02 | MMLSR2346563 |  | 0 | MLS SCOPE: REPLACEMENT OF A SINGLE FURNACE LICENSE NUMBER: H00047 ¦ SCOPE ITEM: FURNACES / AIR HANDLERS / RTUS
010-000153-00 | 010-I023-10000 | 2021-04-23 | PMLSR2114656 |  | 0 | MLS Scope: Water Heater Replacement
010-000161-00 | 010-R036-06100 | 2022-02-14 | EMEPR2207071 |  | 0 | BUILDING PERMIT/PLAN REVIEW: ALTR2204809 INSTALL ELECTRIC OUTLET IN BASEMENT FOR SUMP PUMP
010-000161-00 | 010-R036-06100 | 2022-01-26 | ALTR2204809 |  | 14300 | PLAN APPROVAL: FINAL REVIEWED FOR COMPLIANCE UNDER: 2019 RESIDENTIAL CODE OF OHIO USE/OCCUPANCY GROUP: 1, 2, 3 FAMILY DWELLING CONSTRUCTION TYPE: V-B DESCRIPTION OF WORK: ALTER A 1 STORY FRAMED, 1 FAMILY DWELLING BY INSTALLING 12 CARBON FIBER ST
010-000161-00 | 010-R036-06100 | 2019-05-04 | DECKR1904245 |  | 6300 | ALTER A 2-STORY SINGLE FAMILY DWELLING BY INSTALLING A TEMPORARY MODULAR WHEELCHAIR RAMP LOCATED A THE FRONT ENTRANCE OF THE HOUSE
010-000163-00 | 010-R036-05900 | 2019-07-08 | MMLSR1913113 |  | 0 | MLS SCOPE: REPLACEMENT OF A SINGLE A/C UNIT OR HEAT PUMP LICENSE NUMBER: H00855 ¦ SCOPE ITEM: AIR CONDITIONING (INCLUDING CONDENSERS, EVAPORATORS, COMPRESSORS)
010-000163-00 | 010-R036-05900 | 2019-12-24 | PMLSR1926621 |  | 0 | MLS SCOPE: WATER HEATER REPLACEMENT
010-000164-00 | 010-B021-04200 | 2019-08-16 | MMLSM1916761 |  | 0 | NULL MLS SCOPE: REPLACEMENT OF A SINGLE A/C UNIT OR HEAT PUMP LICENSE NUMBER: H00078 ¦ SCOPE ITEM: AIR CONDITIONING (INCLUDING CONDENSERS, EVAPORATORS, COMPRESSORS)
010-000171-00 | 010-R022-02200 | 2024-09-09 | MMLSR2436530 |  | 0 | MLS SCOPE: REPLACEMENT OF A SINGLE A/C UNIT OR HEAT PUMP LICENSE NUMBER: H00169 ¦ SCOPE ITEM: AIR CONDITIONING (INCLUDING CONDENSERS, EVAPORATORS, COMPRESSORS)
010-000173-00 | 010-D068-02800 | 2024-03-15 | EMEPC2411583 |  | 0 | BUILDING PERMIT/PLAN REVIEW: PLRE2404136 INSTALL COMPLETE ELECTRICAL SYSTEM AS PER APPROVED DRAWINGS
010-000173-00 | 010-D068-02800 | 2024-03-21 | MMEPC2412227 |  | 0 | BUILDING PERMIT/PLAN REVIEW: PLRE2404136 GAS PIPE AND FITTINGS PER PLANS LICENSE NUMBER: H00079 ¦ SCOPE ITEM: FUEL GAS OR LP GAS
010-000173-00 | 010-D068-02800 | 2024-07-07 | MMEPC2427765 |  | 0 | BUILDING PERMIT/PLAN REVIEW: ALTC2322143 INSTALLATION OFTWO SYSTEMS, INCLUDES EQUIPMENT, DUCTWORK AND ALL VENTILATION AS REQUIRED BY APPROVED PRINTS. LICENSE NUMBER: H00251 ¦ SCOPE ITEM: DUCTWORK / DAMPERS
010-000173-00 | 010-D068-02800 | 2024-03-21 | PMEPC2412225 |  | 0 | BUILDING PERMIT/PLAN REVIEW: PLRE2404136 NEW PLUMBING PER PLANS AND SPECS
010-000175-00 | 010-L061-02100 | 2021-02-26 | EMEPR2106947 |  | 0 | Installing outlet for sump pump
010-000175-00 | 010-L061-02100 | 2021-02-26 | PMEPI2106949 |  | 4900 | Alter one family 2 story dwelling by installing sump pump and pit only
010-000181-00 | 010-J049-02800 | 2019-05-08 | MMEPR1908560 |  | 0 | BUILDING PERMIT/PLAN REVIEW: RBLD1808418 INSTALL 1 DUCTLESS MINI-SPLIT HEATPUMP, 1 BATH FAN DUCTED TO EXTERIOR LICENSE NUMBER: H00382 ¦ SCOPE ITEM: AIR CONDITIONING (INCLUDING CONDENSERS, EVAPORATORS, COMPRESSORS)
010-000181-00 | 010-J049-02800 | 2019-02-19 |  |  |  | COMPLETION OF CARRIAGE HOUSE
010-000182-00 | 010-E050-03100 | 2022-03-11 | ALTR2210584 |  | 20000 | PLAN APPROVAL: FINAL REVIEWED FOR COMPLIANCE UNDER: 2019 RESIDENTIAL CODE OF OHIO USE/OCCUPANCY GROUP: 1, 2, 3 FAMILY DWELLING CONSTRUCTION TYPE: V-B DESCRIPTION OF WORK: ALTER A 1 STORY FRAMED, 1 FAMILY DWELLING BY REPAIRING FOUNDATION AS NOTE
010-000182-00 | 010-E050-03100 | 2022-09-23 | RSWDR2238356 |  | 3000 | REMOVE EXISTING 1 WINDOW(S), 2 DOOR(S) AND REPLACE WITH NEW. WORK TO COMPLY WITH RCO 612, RCO 308, AND RCO 113.6.1 WITH A U VALUE OF 0.35 OR BETTER.WINDOWS INFO: PERMITTING AND REPAIRING AS NECESSARY WORK PERFORMED BY ANOTHER CONTRACTOR WITHOUT PERMIT.
010-000188-00 | 010-K057-10600 | 2021-03-24 | RSWDR2110372 |  | 28528 | Remove existing exterior wall covering system and replace with new exterior siding over an approved water-resistive barrier. Work to comply with RCO 703.Siding Info: Remove siding and replace with new vinyl siding Remove existing shingle roof to deck a
010-000192-00 | 010-D025-06600 | 2020-01-27 | EMEPR2001956 |  | 0 | ADD CORRECT SIZE SERVICE FEEDER INSTALL BATH GFI
010-000194-00 | 010-F035-03500 | 2024-07-11 | ALTR2428507 |  | 35000 | ALTER 1 STORY 1 FAMILY DWELLING TO FRAME IN NEW WINDOW AND HEADER. NEW ELECTRIC SERVICE /DISCONNECT INSTALLED. SEPARATE ELECTRICAL PERMIT REQUIRED ALTER EXISTING DWELLING BUILDING AND GARAGE TO REMOVE EXISTING SHINGLE ROOF TO DECK AND REPLACE WITH NEW
010-000194-00 | 010-F035-03500 | 2024-07-24 | EMEPR2429929 |  | 0 | BUILDING PERMIT/PLAN REVIEW: ALTR2428507 ELECTRIC SERVICE
010-000203-00 | 010-G022-04400 | 2020-01-28 |  |  | 425000 | INT/EXT RENO & CONST OF GARAGE.
010-000203-00 | 010-G022-04400 | 2020-02-04 | MMEPR2002563 |  | 0 | BUILDING PERMIT/PLAN REVIEW: ADDR1900905 INSTALL NEW CSST GAS SYSTEM LICENSE NUMBER: P00055 ¦ SCOPE ITEM: FUEL GAS OR LP GAS
010-000203-00 | 010-G022-04400 | 2020-02-07 | EMEPR2002849 |  | 0 | BUILDING PERMIT/PLAN REVIEW: ADDR1900905 INSTALL NEW ELECTRIC
010-000203-00 | 010-G022-04400 | 2020-02-04 | PMEPR2002561 |  | 0 | BUILDING PERMIT/PLAN REVIEW: ADDR1900905 INSTALL NEW PLUMBING SYSTEM COMPLETE
010-000203-00 | 010-G022-04400 | 2020-12-08 |  |  |  | ABATEMENT
010-000203-00 | 010-G022-04400 | 2019-09-04 | MMEPR1917689 |  | 0 | BUILDING PERMIT/PLAN REVIEW: ADDR1900905 INSTALLATION OF NEW HVAC SYSTEMS (2) DUCTWORK AND REGISTERS/GRILLS LICENSE NUMBER: H00163 ¦ SCOPE ITEM: VENTILATION SYSTEMS
010-000203-00 | 010-G022-04400 | 2019-02-05 | ADDR1900905 |  | 425000 | SCOPE OF WORK IS RENOVATE THE INTERIOR AND EXTERIOR OF A 3-STORY SINGLE FAMILY BRICK DWELLING AND CONSTRUCT A 2-CAR DETACHED GARAGE WITH OPTIONAL HYDRAULIC AUTO LIFT. THE AUTO LIFT SHALL BE INSTALLED PER MANUF. INSTRUCTIONS
010-000209-00 | 010-T002-27900 | 2020-05-11 | PMLSR2008841 |  | 0 | MLS SCOPE: WATER HEATER REPLACEMENT
010-000209-00 | 010-T002-27900 | 2024-06-14 | MMLSR2424493 |  | 0 | MLS SCOPE: REPLACEMENT OF A SINGLE A/C UNIT OR HEAT PUMP LICENSE NUMBER: H00855 ¦ SCOPE ITEM: AIR CONDITIONING (INCLUDING CONDENSERS, EVAPORATORS, COMPRESSORS)
010-000216-00 | 010-H055-07700 | 2020-06-03 | MMEPR2010498 |  | 0 | BUILDING PERMIT/PLAN REVIEW: ALTR2001119 NEW FURNACE, NEW DUCTWORK, AC LICENSE NUMBER: H00306 ¦ SCOPE ITEM: AIR CONDITIONING (INCLUDING CONDENSERS, EVAPORATORS, COMPRESSORS)
010-000216-00 | 010-H055-07700 | 2020-07-13 |  |  |  | RECK FOR REHAB
010-000216-00 | 010-H055-07700 | 2021-02-24 |  |  |  | TOT INT/EXT REHAB
010-000216-00 | 010-H055-07700 | 2020-07-14 | PMEPR2014037 |  | 0 | BUILDING PERMIT/PLAN REVIEW: ALTR2001119 INSTALL 4 FULL BATHS, 2 1/2 BATHS, 2 LAUNDRY AND 2 KITCHEN
010-000216-00 | 010-H055-07700 | 2020-03-24 | EMEPR2006157 |  | 0 | BUILDING PERMIT/PLAN REVIEW: ALTR2001119 WHOLE HOUSE REMODEL
010-000219-00 | 010-G036-01800 | 2023-08-01 |  |  |  | OWNER STATES BUILDING IS NO LONGER USED FOR OFFICES. BUILDING TO BE USED AS AIR BNB. ADJUST PROPERTY CLASS
010-000221-00 | 010-H065-01700 | 2022-01-01 |  |  |  | SPL/NWP/VD
010-000222-00 | 010-D032-10800 | 2021-10-25 | MMLSR2142143 |  | 0 | MLS Scope: Replacement of a Single Furnace, A/C and/or Heat Pump License Number: H00150 ¦ Scope Item: furnaces / air handlers / RTUs
010-000228-00 | 010-J047-14800 | 2021-04-23 | PMEPR2114691 |  | 0 | BREAK UP CONCRETE REPLACE 16 FEET OF CAST IRON WITH 4IN SCHEDULED 40 INSTALL 4IN CLEAN OUT AND 4IN FLOOR DRAIN
010-000228-00 | 010-J047-14800 | 2021-05-06 | PMLSR2116484 |  | 0 | MLS SCOPE: WATER HEATER REPLACEMENT
010-000228-00 | 010-J047-14800 | 2021-10-19 |  |  |  | CHK TO REVIEW VALUE FOLLOWING BOR DECISION
010-000229-00 | 010-J047-15300 | 2019-06-26 | EMEPR1912279 |  | 0 | BUILDING PERMIT/PLAN REVIEW: ALTR1902624 REPLACE OLD WIRE AND BOXES ADD ELEC FIXTURES
010-000229-00 | 010-J047-15300 | 2019-05-08 | MMEPR1908653 |  | 0 | BUILDING PERMIT/PLAN REVIEW: ALTR1902624 GAS PIPING PER PLANS LICENSE NUMBER: P00270
010-000229-00 | 010-J047-15300 | 2019-05-15 | MMEPR1909201 |  | 0 | BUILDING PERMIT/PLAN REVIEW: ALTR1902624 REPLACE THE FURNACE AND AC REPLACE ALL OF THE SUPPLY AIR DUCT AND SUPPLY AIR RUNS REPLACE ALL OF THE RETURN DUCT VENT THE BATH FANS AND RANGE HOOD LICENSE NUMBER: H00406 ¦ SCOPE ITEM: FURNACES / AIR HANDLERS /
010-000229-00 | 010-J047-15300 | 2019-05-08 | PMEPR1908654 |  | 0 | BUILDING PERMIT/PLAN REVIEW: ALTR1902624 PLUMBING PER PLANS
010-000235-00 | 010-I013-00800 | 2022-06-10 | ALTR2223666 |  | 25000 | PLAN APPROVAL: FINAL REVIEWED FOR COMPLIANCE UNDER: 2019 RESIDENTIAL CODE OF OHIO USE/OCCUPANCY GROUP: 1, 2, 3 FAMILY DWELLING CONSTRUCTION TYPE: V-B DESCRIPTION OF WORK: ALTER A 2 STORY FRAMED, 1 FAMILY DWELLING: PROJECT SCOPE IS TO REMODEL THE
010-000235-00 | 010-I013-00800 | 2022-06-10 | EMEPR2223673 |  | 0 | BUILDING PERMIT/PLAN REVIEW: ALTR2223666 ELECTRIC PER APPROVED PLANS
010-000235-00 | 010-I013-00800 | 2023-04-19 | MMEPR2316226 |  | 0 | BUILDING PERMIT/PLAN REVIEW: ALTR2223666 REROUTE SUPPLY AND RETURN AIR TO SECOND FLOOR LICENSE NUMBER: HO9999
010-000235-00 | 010-I013-00800 | 2023-04-10 | MMLSR2314755 |  | 0 | MLS SCOPE: REPLACEMENT OF A SINGLE A/C UNIT OR HEAT PUMP LICENSE NUMBER: H00150 ¦ SCOPE ITEM: FURNACES / AIR HANDLERS / RTUS
010-000235-00 | 010-I013-00800 | 2022-06-10 | PMEPR2223675 |  | 0 | BUILDING PERMIT/PLAN REVIEW: ALTR2223666 PLUMBING PER APPROVED PLANS
010-000235-00 | 010-I013-00800 | 2023-04-19 | MMEPR2316226 |  | 0 | BUILDING PERMIT/PLAN REVIEW: ALTR2223666 REROUTE SUPPLY AND RETURN AIR TO SECOND FLOOR LICENSE NUMBER: HO9999
010-000235-00 | 010-I013-00800 | 2023-01-17 | EMEPR2303867 |  | 0 | BUILDING PERMIT/PLAN REVIEW: ALTR2223666 UPDATED KITCHEN WIRING FOR RELOCATION OF SOME APPLIANCES AND WIRING TO CODE
010-000236-00 | 010-H067-03800 | 2019-08-01 | EMEPM1915300 |  | 0 | BUILDING PERMIT/PLAN REVIEW: NEWM1903466 ALL ELECTRICAL ITEMS ASSOCIATED WITH BUILDING PERMIT # NEWM1903466
010-000236-00 | 010-H067-03800 | 2020-01-01 |  |  |  | SPL_NWP_VD
010-000236-00 | 010-H067-03800 | 2019-09-16 | PMEPM1918696 |  | 0 | BUILDING PERMIT/PLAN REVIEW: NEWM1903466 NEW CONSTRUCTION 30 UNIT APARTMENT BUILDING WATER AND SEWER
010-000236-00 | 010-H067-03800 | 2021-02-11 |  |  |  | FOR COMPL % OF NEW BLDG & VERIFY USE & APT DETAILS
010-000236-00 | 010-H067-03800 | 2020-01-30 |  |  |  | 2S BLDG UNDER CONST
010-000236-00 | 010-H067-03800 | 2020-04-07 | FALRM2003129 |  | 0 | INSTALL NEW MANUAL AND AUTOMATIC FIRE ALARM SYSTEM WITH SUPERVISION IN NEW 2 STORY APARTMENT BUILDING FOR SCHOLAR HOUSE III. NEW SYSTEM TO MONITOR DUCT DETECTORS AND SPRINKLER SYSTEM. REFERENCE B.P. NEWM1903466 - (79) A/V DEVICES, (8) MANUAL PULL STATION
010-000236-00 | 010-H067-03800 | 2020-04-07 | FALRM2003129 |  | 0 | INSTALL NEW MANUAL AND AUTOMATIC FIRE ALARM SYSTEM WITH SUPERVISION IN NEW 2 STORY APARTMENT BUILDING FOR SCHOLAR HOUSE III. NEW SYSTEM TO MONITOR DUCT DETECTORS AND SPRINKLER SYSTEM. REFERENCE B.P. NEWM1903466 - (79) A/V DEVICES, (8) MANUAL PULL STATION
010-000236-00 | 010-H067-03800 | 2020-01-17 | MMEPM2001214 |  | 0 | BUILDING PERMIT/PLAN REVIEW: NEWM1903466 INSTALL 35 SPLIT SYSTEMS, 32 FANS AND ASSOCIATED DUCTWORK AND DIFFUSERS. LICENSE NUMBER: H00313
010-000236-00 | 010-H067-03800 | 2019-12-02 | FSUPC1912764 |  | 0 | 93 N 17TH AV. 469 SPRINKLERS. REFERENCE BLDG. PERMIT #NEWC1903466. INSTALL FIRE SPRINKLER SYSTEM IN NEW APARTMENT BUILDING. SCHOLAR HOUSE III. SPRINKLER SYSTEM: REQUIRED NFPA 13 (INCLUDING CONCEALED SPACES W/DRAFTSTOPPING). HAZARD CLASS: RESIDE
010-000236-00 | 010-H067-03800 | 2020-03-10 | MMEPC2005162 |  | 0 | STATUS CHANGE: 3/10/2020 - SHOULD HAVE BEEN A DESCRIPTION REVISION INSTALL 35-SPLIT SYSTEMS, 37-CEILING, 1-ROOF MOUNTED FANS, ASSOCIATED DUCTWORK, DAMPERS AND DIFFUSERS. LICENSE NUMBER: H00313
010-000236-00 | 010-H067-03800 | 2020-01-17 | MMEPM2001214 |  | 0 | BUILDING PERMIT/PLAN REVIEW: NEWM1903466 INSTALL 35 SPLIT SYSTEMS, 32 FANS AND ASSOCIATED DUCTWORK AND DIFFUSERS. LICENSE NUMBER: H00313
010-000236-00 | 010-H067-03800 | 2019-12-02 | FSUPC1912764 |  | 0 | 93 N 17TH AV. 469 SPRINKLERS. REFERENCE BLDG. PERMIT #NEWC1903466. INSTALL FIRE SPRINKLER SYSTEM IN NEW APARTMENT BUILDING. SCHOLAR HOUSE III. SPRINKLER SYSTEM: REQUIRED NFPA 13 (INCLUDING CONCEALED SPACES W/DRAFTSTOPPING). HAZARD CLASS: RESIDE
010-000236-00 | 010-H067-03800 | 2020-03-10 | MMEPC2005162 |  | 0 | STATUS CHANGE: 3/10/2020 - SHOULD HAVE BEEN A DESCRIPTION REVISION INSTALL 35-SPLIT SYSTEMS, 37-CEILING, 1-ROOF MOUNTED FANS, ASSOCIATED DUCTWORK, DAMPERS AND DIFFUSERS. LICENSE NUMBER: H00313
010-000236-00 | 010-H067-03800 | 2022-04-27 |  |  |  | I&E DATA
010-000239-00 | 010-J032-05900 | 2023-11-07 | EMEPR2347195 |  | 0 | BUILDING PERMIT/PLAN REVIEW: ALTR2339583 WIRE HOUSE TO CODE, S D, OUTS, FIXTURES, NEW SERVICE CR
010-000239-00 | 010-J032-05900 | 2023-11-02 | MMEPR2346751 |  | 0 | BUILDING PERMIT/PLAN REVIEW: ALTR2339583 EXISTING EQUIPMENT AND PRIMARY DUCTWORK. DUCT MODIFICATIONS AND SUPPLY AD RETURNS ADDED AS NEEDED. INCLUDES DRYER VENT AND BATH FANS LICENSE NUMBER: H00251 ¦ SCOPE ITEM: DUCTWORK / DAMPERS
010-000239-00 | 010-J032-05900 | 2023-11-02 | PMEPR2346615 |  | 0 | BUILDING PERMIT/PLAN REVIEW: ALTR2339583 INSTALL DRAINS WATER FOR NEW FIXTURE LOCATIONS HOOK UPS FIXTURES
010-000239-00 | 010-J032-05900 | 2023-11-07 | MMEPR2347257 |  | 0 | BUILDING PERMIT/PLAN REVIEW: ALTR2339583 RUN GAS TO FURNACE PER PLANS LICENSE NUMBER: P00217
010-000240-00 | 010-J045-10600 | 2024-06-06 |  |  |  | POSS REMOD
010-000240-00 | 010-J045-10600 | 2020-03-13 | RSWDR2000977 |  | 5681 | REMOVE EXISTING EXTERIOR WALL COVERING SYSTEM AND REPLACE WITH NEW EXTERIOR SIDING OVER AN APPROVED WATER-RESISTIVE BARRIER. WORK TO COMPLY WITH RCO 703.SIDING INFO: SIDING
010-000240-00 | 010-J045-10600 | 2019-02-18 | RSWDR1900501 |  | 7890 | Remove existing exterior wall covering system and replace with new exterior siding over an approved water-resistive barrier. Work to comply with RCO 703.Siding Info: RE-SIDING DETACHED GARAGE Remove existing shingle roof to deck and replace with new fe
010-000244-00 | 010-M055-13200 | 2019-07-31 | ALTR1907769 |  | 1250 | ALTER A 2 STORY FRAMED, 1 FAMILY DWELLING :SCOPE OF WORK IS REMOVE THE EXISTING BASEMENT STAIRS AND INSTALL NEW STAIRS. THE EXISTING HEADROOM IN THE BASEMENT STAIRS HAS AN OBSTRUCTION THAT REDUCES THE HEADROOM CLEARANCE TO 48”. THE PROPOSED NEW STAIRS W
010-000244-00 | 010-M055-13200 | 2019-07-22 | RSWDR1903598 |  | 2800 | REMOVE EXISTING 5 WINDOW(S), 0 DOOR(S) AND REPLACE WITH NEW. WORK TO COMPLY WITH RCO 612, RCO 308, AND RCO 113.6.1 WITH A U VALUE OF 0.35 OR BETTER.
010-000244-00 | 010-M055-13200 | 2019-01-21 |  |  |  | RECK FOR REHAB COMPL
010-000246-00 | 010-K008-01100 | 2020-01-08 | EMEPC2000482 |  | 0 | REPLACE 7 EXITS AND ADDED 2 EXITS
010-000246-00 | 010-K008-01100 | 2019-01-01 |  |  |  | SPL/NWP/VD
010-000246-00 | 010-K008-01100 | 2019-01-01 |  |  |  | SPL_NWP_VD
010-000259-00 | 010-J018-07000 | 2021-04-28 | ALTR2115277 |  | 24250 | PLAN APPROVAL: FINAL REVIEWED FOR COMPLIANCE UNDER: 2019 RESIDENTIAL CODE OF OHIO USE/OCCUPANCY GROUP: 1, 2, 3 FAMILY DWELLING CONSTRUCTION TYPE: V-B DESCRIPTION OF WORK: ALTER A 2 STORY FRAMED, 1 FAMILY DWELLING BY BUILDING A DETACHED GARAGE IN
010-000261-00 | 010-I022-01100 | 2019-03-04 |  |  |  | EXTERIOR REHAB
010-000263-00 | 010-I012-06300 | 2019-09-16 | EMEPR1918656 |  | 0 | BUILDING PERMIT/PLAN REVIEW: ALTR1900002 NEW WORK REWIRE NEW 200A SERVICE
010-000263-00 | 010-I012-06300 | 2019-07-22 | PMEPR1914316 |  | 0 | BUILDING PERMIT/PLAN REVIEW: ALTR1900002 2 BATH REMODEL
010-000263-00 | 010-I012-06300 | 2023-05-10 | NEWR2319437 |  | 150000 | PLAN APPROVAL: FINAL REVIEWED FOR COMPLIANCE UNDER: 2019 RESIDENTIAL CODE OF OHIO DESCRIPTION OF WORK: ALTER A 2 STORY FRAME, BY ADDING A 28’X 26’ 2-CAR DETACHED CARRIAGE HOUSE WITH 2ND FLOOR WITH SLEEPING/LIVING/KITCHEN AREA AND FULL BATHROOM. 1-H
010-000263-00 | 010-I012-06300 | 2019-01-02 | ALTR1900002 |  | 214897 | ALTER 2 STORY 3 FAMILY DWELLING BY CHANGING FROM A 3 FAMILY DWELLING TO A SINGLE FAMILY DWELLING. WORK TO INLCUDE RENOVATING INTERIOR OF DWELLING AND SMALL 2 STORY ADDITION PER ENGINEER'S STAMPED PLANS. MECHANICAL, ELECTRICAL, AND PLUMBING PERMITS TO BE
010-000263-00 | 010-I012-06300 | 2019-04-29 | MMEPR1907967 |  | 0 | BUILDING PERMIT/PLAN REVIEW: ALTR1900002 REPLACE FURNACE AIR CONDITIONER AND DUCT WORK AND BATH FANS LICENSE NUMBER: H00306 ¦ SCOPE ITEM: FURNACES / AIR HANDLERS / RTUS
010-000263-00 | 010-I012-06300 | 2019-09-24 | MMEPR1919333 |  | 0 | BUILDING PERMIT/PLAN REVIEW: ALTR1900002 GAS FURNACE AND FIREPLACE. LICENSE NUMBER: P00631 ¦ SCOPE ITEM: FUEL GAS OR LP GAS
010-000263-00 | 010-I012-06300 | 2024-07-25 | MMEPR2429961 |  | 0 | BUILDING PERMIT/PLAN REVIEW: NEWR2319437 INSTALL A 2 TON HEAT PUMP SYSTEM WITH DUCT WORK BATHROOM VENTING LICENSE NUMBER: H00640
010-000263-00 | 010-I012-06300 | 2024-11-20 | MMEPR2446154 |  | 0 | BUILDING PERMIT/PLAN REVIEW: NEWR2319437 NEW HEAT PUMP SYSTEM AND DUCT WORK + EXAUST FAN , DRYER VENT ECT. LICENSE NUMBER: H00060 ¦ SCOPE ITEM: HEAT PUMPS / GROUND SOURCE HEAT PUMPS
010-000263-00 | 010-I012-06300 | 2024-07-23 | EMEPR2429873 |  | 0 | BUILDING PERMIT/PLAN REVIEW: NEWR2319437 REWIRE GARAGE TO CODE
010-000263-00 | 010-I012-06300 | 2023-09-05 | PMEPR2337748 |  | 0 | BUILDING PERMIT/PLAN REVIEW: NEWR2319437 PLUMBING OF A RESIDENTIAL ACCORDING TO DIAGRAMMATIC SPECIFIC
010-000263-00 | 010-I012-06300 | 2023-10-25 | DECKR2345495 |  | 20000 | --REVISION BQ 10/27/2023-- DECK DIMENSION FOR THE NORTH-SOUTH IS SUPPOSED TO BE 15 FEET AND DIMENSION FOR THE EAST-WEST IS SUPPOSED TO BE 12 FEET. SITE PLAN DIMENSIONS ARE INVERTED. PLAN APPROVAL: FINAL REVIEWED FOR COMPLIANCE UNDER: 2019 RESIDE
010-000266-00 | 010-G002-01800 | 2024-01-18 | MMEPC2403998 |  | 0 | BUILDING PERMIT/PLAN REVIEW: ALTC2312205 GAS PIPING AND GAS TIE-IN TO NEW KITCHEN EQUIPMENT. LICENSE NUMBER: H00416 ¦ SCOPE ITEM: FUEL GAS OR LP GAS
010-000266-00 | 010-G002-01800 | 2023-10-02 | FSUPC2341848 |  | 0 | 200 W. NATIONWIDE BLVD REFERENCE BUILDING PERMIT #ALTC2329278 ALTERATION TO EXISTING FIRE SPRINKLER SYSTEM TO ADD AND RELOCATE 5 SPRINKLERS FOR CLUB LEVEL STORAGE AREA, SENSORY ROOM ALTERATIONS.
010-000266-00 | 010-G002-01800 | 2023-10-02 | FSUPC2341848 |  | 0 | 200 W. NATIONWIDE BLVD REFERENCE BUILDING PERMIT #ALTC2329278 ALTERATION TO EXISTING FIRE SPRINKLER SYSTEM TO ADD AND RELOCATE 5 SPRINKLERS FOR CLUB LEVEL STORAGE AREA, SENSORY ROOM ALTERATIONS.
010-000266-00 | 010-G002-01800 | 2024-03-19 | MMEPC2411939 |  | 0 | LIKE FOR LIKE REPLACEMENT DEMO AND REPLACE (3) COOLING TOWERS AND ASSOCIATED APPURTENANCES AND PUMPS. LICENSE NUMBER: H00845 ¦ SCOPE ITEM: COOLING TOWERS
010-000266-00 | 010-G002-01800 | 2023-10-02 | FSUPC2341848 |  | 0 | 200 W. NATIONWIDE BLVD REFERENCE BUILDING PERMIT #ALTC2329278 ALTERATION TO EXISTING FIRE SPRINKLER SYSTEM TO ADD AND RELOCATE 5 SPRINKLERS FOR CLUB LEVEL STORAGE AREA, SENSORY ROOM ALTERATIONS.
010-000266-00 | 010-G002-01800 | 2023-12-07 | EMEPC2350920 |  | 0 | BUILDING PERMIT/PLAN REVIEW: ALTC2343076 ALL ELECTRICAL AND LIGHTING ROUGH-IN AND FINISH PER THE APPROVED DRAWINGS
010-000266-00 | 010-G002-01800 | 2023-12-08 | FALRC2351023 |  | 0 | ALTER EXISTING MANUAL FIRE ALARM SYSTEM FOR NATIONWIDE ARENA IN OFFICE AREA BY INSTALLING NEW DEVICES FOR AN INTERIOR ALTERATION. REFERENCE B.P. ALTC2343076 - (3) A/V DEVICES.
010-000266-00 | 010-G002-01800 | 2023-12-05 | MMEPC2350533 |  | 0 | BUILDING PERMIT/PLAN REVIEW: ALTC2343076 INSTALLATION OF (1) VAV BOX & ASSOCIATED AIR DEVICES. LICENSE NUMBER: H00594 ¦ SCOPE ITEM: VAV BOXES
010-000266-00 | 010-G002-01800 | 2024-01-18 | MMEPC2403998 |  | 0 | BUILDING PERMIT/PLAN REVIEW: ALTC2312205 GAS PIPING AND GAS TIE-IN TO NEW KITCHEN EQUIPMENT. LICENSE NUMBER: H00416 ¦ SCOPE ITEM: FUEL GAS OR LP GAS
010-000266-00 | 010-G002-01800 | 2024-03-19 | MMEPC2411939 |  | 0 | LIKE FOR LIKE REPLACEMENT DEMO AND REPLACE (3) COOLING TOWERS AND ASSOCIATED APPURTENANCES AND PUMPS. LICENSE NUMBER: H00845 ¦ SCOPE ITEM: COOLING TOWERS
010-000266-00 | 010-G002-01800 | 2024-04-15 | MMEPC2415461 |  | 0 | BUILDING PERMIT/PLAN REVIEW: ALTC2312205 INSTALL WALK-IN COOLER AND REFRIGERATION EQUIPMENT. LICENSE NUMBER: R00014 ¦ SCOPE ITEM: COOLERS / FREEZERS AND ANY OTHER REFRIGERATION SYSTEM FOR USE OTHER THAN COMFORT COOLING
010-000266-00 | 010-G002-01800 | 2024-04-15 | MMEPC2415461 |  | 0 | BUILDING PERMIT/PLAN REVIEW: ALTC2312205 INSTALL WALK-IN COOLER AND REFRIGERATION EQUIPMENT. LICENSE NUMBER: R00014 ¦ SCOPE ITEM: COOLERS / FREEZERS AND ANY OTHER REFRIGERATION SYSTEM FOR USE OTHER THAN COMFORT COOLING
010-000266-00 | 010-G002-01800 | 2023-10-11 | ALTC2343076 |  | 500000 | PLAN APPROVAL: CONDITIONAL: FIRE SUPPRESSION AND FIRE ALARM MODIFICATIONS REVIEWED FOR COMPLIANCE UNDER: 2017 OBC AND ICC A117.1-2009 WITH MODIFICATIONS IN OBC 1112.0. WORK REQUIRING SEPARATE APPLICATIONS: FIRE ALARM / FIRE SUPPRESSION. WORK R
010-000266-00 | 010-G002-01800 | 2024-11-21 | EMEPC2446343 |  | 0 | BUILDING PERMIT/PLAN REVIEW: PLEX2430193 WIRE NEW CHILLER
010-000266-00 | 010-G002-01800 | 2024-09-12 | MMEPC2437105 |  | 0 | BUILDING PERMIT/PLAN REVIEW: PLEX2430193 CHILLER / AC REPLACEMENT LICENSE NUMBER: H01229
010-000266-00 | 010-G002-01800 | 2024-09-12 | MMEPC2437105 |  | 0 | BUILDING PERMIT/PLAN REVIEW: PLEX2430193 CHILLER / AC REPLACEMENT LICENSE NUMBER: H01229
010-000266-00 | 010-G002-01800 | 2024-09-12 | MMEPC2437105 |  | 0 | BUILDING PERMIT/PLAN REVIEW: PLEX2430193 CHILLER / AC REPLACEMENT LICENSE NUMBER: H01229
010-000266-00 | 010-G002-01800 | 2024-09-12 | MMEPC2437105 |  | 0 | BUILDING PERMIT/PLAN REVIEW: PLEX2430193 CHILLER / AC REPLACEMENT LICENSE NUMBER: H01229
010-000266-00 | 010-G002-01800 | 2024-09-18 | EMEPC2438020 |  | 0 | BUILDING PERMIT/PLAN REVIEW: ALTC2422297 REWIRE NEW COOLING TOWERS
010-000266-00 | 010-G002-01800 | 2024-09-18 | EMEPC2438020 |  | 0 | BUILDING PERMIT/PLAN REVIEW: ALTC2422297 REWIRE NEW COOLING TOWERS
010-000266-00 | 010-G002-01800 | 2023-10-02 | FSUPC2341848 |  | 0 | 200 W. NATIONWIDE BLVD REFERENCE BUILDING PERMIT #ALTC2329278 ALTERATION TO EXISTING FIRE SPRINKLER SYSTEM TO ADD AND RELOCATE 5 SPRINKLERS FOR CLUB LEVEL STORAGE AREA, SENSORY ROOM ALTERATIONS.
010-000266-00 | 010-G002-01800 | 2023-10-11 | EMEPC2343202 |  | 0 | PROVIDE A 35 KW PORTABLE GENERATOR FOR AN EVENT SCHEDULED 10/12/23 CONNECT TO GROUND ROD AND UL LISTED DISTRO BOXES
010-000266-00 | 010-G002-01800 | 2023-09-18 | EMEPC2339474 |  | 0 | BUILDING PERMIT/PLAN REVIEW: ALTC2329278 NEW LIGHTS AND RECEPTACLES, WIRE HEATERS AND OVERHEAD DOOR
010-000266-00 | 010-G002-01800 | 2023-08-31 | EMEPC2337128 |  | 0 | BUILDING PERMIT/PLAN REVIEW: PLEX2326111 ELECTRICAL WORK PER APPROVED PLAN DRAWINGS
010-000266-00 | 010-G002-01800 | 2023-12-07 | EMEPC2350920 |  | 0 | BUILDING PERMIT/PLAN REVIEW: ALTC2343076 ALL ELECTRICAL AND LIGHTING ROUGH-IN AND FINISH PER THE APPROVED DRAWINGS
010-000266-00 | 010-G002-01800 | 2023-12-08 | FALRC2351023 |  | 0 | ALTER EXISTING MANUAL FIRE ALARM SYSTEM FOR NATIONWIDE ARENA IN OFFICE AREA BY INSTALLING NEW DEVICES FOR AN INTERIOR ALTERATION. REFERENCE B.P. ALTC2343076 - (3) A/V DEVICES.
010-000266-00 | 010-G002-01800 | 2023-12-08 | FALRC2351023 |  | 0 | ALTER EXISTING MANUAL FIRE ALARM SYSTEM FOR NATIONWIDE ARENA IN OFFICE AREA BY INSTALLING NEW DEVICES FOR AN INTERIOR ALTERATION. REFERENCE B.P. ALTC2343076 - (3) A/V DEVICES.
010-000266-00 | 010-G002-01800 | 2023-12-05 | MMEPC2350533 |  | 0 | BUILDING PERMIT/PLAN REVIEW: ALTC2343076 INSTALLATION OF (1) VAV BOX & ASSOCIATED AIR DEVICES. LICENSE NUMBER: H00594 ¦ SCOPE ITEM: VAV BOXES
010-000266-00 | 010-G002-01800 | 2023-08-14 | PMEPC2334303 |  | 0 | BUILDING PERMIT/PLAN REVIEW: PLEX2326111 INSTALLATION OF NEW FLOOR DRAINS.
010-000266-00 | 010-G002-01800 | 2023-09-06 | MMEPC2337839 |  | 0 | BUILDING PERMIT/PLAN REVIEW: ALTC2329278 DUCTWORK TO ACCOMMODATE NEW ROOMS AND DOORS. LICENSE NUMBER: H00594 ¦ SCOPE ITEM: DUCTWORK / DAMPERS
010-000266-00 | 010-G002-01800 | 2023-08-14 | MMEPC2334298 |  | 0 | BUILDING PERMIT/PLAN REVIEW: PLEX2326111 INSTALLATION OF NEW BOILERS AND PUMPS FOR REPLACEMENT OF EXISTING BOILER PLANT. LICENSE NUMBER: SHW00111 ¦ SCOPE ITEM: BOILER SYSTEMS
010-000266-00 | 010-G002-01800 | 2021-08-16 | FALRC2132103 |  | 0 | Alter existing fire alarm system for Nationwide Arena in the locker room and shower area by installing notification devices for an interior alteration. Reference B.P. ALTC2126966 - (8) a/v devices.
010-000266-00 | 010-G002-01800 | 2021-08-12 | FSUPC2131880 |  | 0 | 200 W Nationwide Blvd Reference Building Permit #ALTC2126966 Alteration to existing fire sprinkler system to add and relocate 10 sprinklers for locker room renovation.
010-000266-00 | 010-G002-01800 | 2021-08-12 | FSUPC2131880 |  | 0 | 200 W Nationwide Blvd Reference Building Permit #ALTC2126966 Alteration to existing fire sprinkler system to add and relocate 10 sprinklers for locker room renovation.
010-000266-00 | 010-G002-01800 | 2021-07-27 | MMEPC2129234 |  | 0 | Building Permit/Plan Review: ALTC2126966 Sheetmetal and HVAC revisions to accommodate new ceiling and diffuser layout. License Number: H00594 ¦ Scope Item: ductwork / dampers
010-000266-00 | 010-G002-01800 | 2021-07-27 | PMEPC2129222 |  | 0 | Building Permit/Plan Review: ALTC2126966 Replace fixtures and showers in locker room.
010-000266-00 | 010-G002-01800 | 2019-08-22 | ALTC1908671 |  | 30000 | PLAN APPROVAL: CONDITIONAL: MAY BE VERIFIED BY INSPECTOR IN THE FIELD. REVIEWED FOR COMPLIANCE UNDER: 2017 OBC AND ICC A117.1-2009 WITH MODIFICATIONS IN OBC 1112.0. WORK NOT INCLUDED IN THIS APPROVAL: PLUMBING FIRE ALARM FIRE SUPPRESSION USE/O
010-000266-00 | 010-G002-01800 | 2019-09-10 | EMEPC1918255 |  | 0 | BUILDING PERMIT/PLAN REVIEW: ALTC1908671 INSTALL ELECTRIC IN 2 NEW OFFICES PER APPROVED PLANS
010-000266-00 | 010-G002-01800 | 2019-10-08 | FALRC1910594 |  | 0 | ALTER EXISTING FIRE ALARM SYSTEM FOR COLUMBUS BLUE JACKETS BY RELOCATING A NOTIFICATION DEVICE FOR AN INTERIOR REMODEL. REFERENCE B.P. ALTC1908671 - (1) A/V DEVICE.
010-000266-00 | 010-G002-01800 | 2019-10-08 | FALRC1910594 |  | 0 | ALTER EXISTING FIRE ALARM SYSTEM FOR COLUMBUS BLUE JACKETS BY RELOCATING A NOTIFICATION DEVICE FOR AN INTERIOR REMODEL. REFERENCE B.P. ALTC1908671 - (1) A/V DEVICE.
010-000266-00 | 010-G002-01800 | 2019-09-17 | FSUPC1909747 |  | 0 | 200 W. NATIONWIDE BLVD REFERENCE BUILDING PERMIT #ALTC1908671 ALTERATION TO EXISTING FIRE SPRINKLER SYSTEM TO RELOCATE 3 SPRINKLERS FOR NEW OFFICES WITHIN OFFICE AREA FOR COLUMBUS BLUE JACKETS
010-000266-00 | 010-G002-01800 | 2019-09-17 | FSUPC1909747 |  | 0 | 200 W. NATIONWIDE BLVD REFERENCE BUILDING PERMIT #ALTC1908671 ALTERATION TO EXISTING FIRE SPRINKLER SYSTEM TO RELOCATE 3 SPRINKLERS FOR NEW OFFICES WITHIN OFFICE AREA FOR COLUMBUS BLUE JACKETS
010-000266-00 | 010-G002-01800 | 2019-09-13 | MMEPC1918518 |  | 0 | BUILDING PERMIT/PLAN REVIEW: ALTC1908671 MOVE ONE STAT, 2 SA GRILLS, 2 RA GRILLS LICENSE NUMBER: H00137 ¦ SCOPE ITEM: DUCTWORK / DAMPERS
010-000266-00 | 010-G002-01800 | 2019-09-04 | GGBB1901220 |  | 0 | 19SQFT ILLUMINATED GROUND SIGN PER DD COA #19-3-3
010-000266-00 | 010-G002-01800 | 2019-07-30 | EMEPC1914983 |  | 0 | BUILDING PERMIT/PLAN REVIEW: PLEX1907720 NE FEEDER, PANEL, AND 20 CIRCUITS
010-000266-00 | 010-G002-01800 | 2022-11-14 | MMEPC2245585 |  | 0 | REPLACE OLD R22 WIC#A MECHANICALS WITH NEW R404A WIC MECHANICALS DUE TO AGE & LEAKING EVAP COIL LICENSE NUMBER: R00253 ¦ SCOPE ITEM: COOLERS / FREEZERS AND ANY OTHER REFRIGERATION SYSTEM FOR USE OTHER THAN COMFORT COOLING
010-000266-00 | 010-G002-01800 | 2023-05-09 | MMEPC2319247 |  | 0 | BUILDING PERMIT/PLAN REVIEW: ALTC2312205 INSTALLATION OF NEW GREASE DUCT, EXHAUST FAN, AND FAN COIL UNITS. LICENSE NUMBER: H00594 ¦ SCOPE ITEM: DUCTWORK / DAMPERS LICENSE NUMBER: H00594 ¦ SCOPE ITEM: EXHAUST SYSTEMS (HOODS, FANS, ETC)
010-000266-00 | 010-G002-01800 | 2023-06-02 | MMEPC2322936 |  | 0 | BUILDING PERMIT/PLAN REVIEW: ALTC2309658 REPLACING BUILDING CHILLER WITH NEW LICENSE NUMBER: H01242 ¦ SCOPE ITEM: CHILLERS
010-000266-00 | 010-G002-01800 | 2023-01-09 | PMEPC2302802 |  | 0 | BUILDING PERMIT/PLAN REVIEW: ALTC2243024 INSTALLATION OF NEW FLOOR AND HAND SINKS FOR DESTINATION BAR AT NATIONWIDE ARENA.
010-000266-00 | 010-G002-01800 | 2023-04-18 | PMEPC2315978 |  | 0 | BUILDING PERMIT/PLAN REVIEW: ALTC2312205 SUITE RENOVATION
010-000266-00 | 010-G002-01800 | 2023-01-06 | ACS2302624 |  | 0 | PLAN REVIEW/BUILDING ORDER: FSUPC2302622 ADVANCED CONSTRUCTION START FOR TENANT IMPROVEMENT ON MAIN CONCOURSE LEVEL WITHIN AN EXISTING ARENA BUILDING. WORK INCLUDES REMOVAL OF FIRE SUPPRESSION ITEMS ONLY SUCH AS SPRINKLER HEADS, PIPING, ETC. APPLICANT
010-000266-00 | 010-G002-01800 | 2023-01-06 | ACS2302624 |  | 0 | PLAN REVIEW/BUILDING ORDER: FSUPC2302622 ADVANCED CONSTRUCTION START FOR TENANT IMPROVEMENT ON MAIN CONCOURSE LEVEL WITHIN AN EXISTING ARENA BUILDING. WORK INCLUDES REMOVAL OF FIRE SUPPRESSION ITEMS ONLY SUCH AS SPRINKLER HEADS, PIPING, ETC. APPLICANT
010-000266-00 | 010-G002-01800 | 2023-07-14 | ALTC2329278 |  | 150000 | PLAN APPROVAL: FINAL. REVIEWED FOR COMPLIANCE UNDER: 2017 OBC AND ICC A117.1-2009 WITH MODIFICATIONS IN OBC 1112.0. WORK REQUIRING SEPARATE APPLICATION: FIRE SUPPRESSION, FIRE ALARM WORK NOT APPLICABLE: PLUMBING PROJECT USE/OCCUPANCY /SEPARATION:
010-000266-00 | 010-G002-01800 | 2022-12-16 | EMEPC2249878 |  | 0 | BUILDING PERMIT/PLAN REVIEW: ALTC2243024 ELECTRICAL WORK PER APPROVED BUILDING PERMIT DRAWINGS
010-000266-00 | 010-G002-01800 | 2023-04-27 | EMEPC2317577 |  | 0 | BUILDING PERMIT/PLAN REVIEW: ALTC2312205 NEW LIGHTS AND POWER AND TWO SUB PANELS
010-000266-00 | 010-G002-01800 | 2023-06-13 | EMEPC2324543 |  | 0 | BUILDING PERMIT/PLAN REVIEW: ALTC2309658 ELECTRICAL WORK PER THE APPROVED BUILDING PERMIT DRAWINGS
010-000266-00 | 010-G002-01800 | 2023-06-12 | FALRC2324342 |  | 0 | ALTER EXISTING MANUAL FIRE ALARM SYSTEM WITH SUPERVISION FOR THE CLUB LEVEL RENOVATION AT NATIONWIDE ARENA BY INSTALLING NEW DEVICES FOR AN INTERIOR ALTERATION. SYSTEM TO SUPERVISE KITCHEN HOOD SUPPRESSION SYSTEM. REFERENCE B.P. ALTC2312205 - (18) A/V DE
010-000266-00 | 010-G002-01800 | 2023-06-12 | FALRC2324342 |  | 0 | ALTER EXISTING MANUAL FIRE ALARM SYSTEM WITH SUPERVISION FOR THE CLUB LEVEL RENOVATION AT NATIONWIDE ARENA BY INSTALLING NEW DEVICES FOR AN INTERIOR ALTERATION. SYSTEM TO SUPERVISE KITCHEN HOOD SUPPRESSION SYSTEM. REFERENCE B.P. ALTC2312205 - (18) A/V DE
010-000266-00 | 010-G002-01800 | 2023-01-06 | FSUPC2302622 |  | 0 | 200 NATIONWIDE BLVD REFERENCE BUILDING PERMIT #ALTC2243024 ALTERATION TO EXISTING FIRE SPRINKLER SYSTEM TO ADD AND RELOCATE 6 SPRINKLERS FOR CEILING ALTERATIONS TO NATIONWIDE AREA DESTINATION BAR.
010-000266-00 | 010-G002-01800 | 2023-01-06 | FSUPC2302622 |  | 0 | 200 NATIONWIDE BLVD REFERENCE BUILDING PERMIT #ALTC2243024 ALTERATION TO EXISTING FIRE SPRINKLER SYSTEM TO ADD AND RELOCATE 6 SPRINKLERS FOR CEILING ALTERATIONS TO NATIONWIDE AREA DESTINATION BAR.
010-000266-00 | 010-G002-01800 | 2023-05-15 | FSUPC2319985 |  | 0 | 200 W. NATIONWIDE BLVD REFERENCE BUILDING #ALTC2312205 ALTERATION TO EXISTING FIRE SPRINKLER SYSTEM TO ADD AND RELOCATE 112 SPRINKLERS FOR ALTERATIONS TO MAIN AND CLUB LEVEL AREAS.
010-000266-00 | 010-G002-01800 | 2023-05-15 | FSUPC2319985 |  | 0 | 200 W. NATIONWIDE BLVD REFERENCE BUILDING #ALTC2312205 ALTERATION TO EXISTING FIRE SPRINKLER SYSTEM TO ADD AND RELOCATE 112 SPRINKLERS FOR ALTERATIONS TO MAIN AND CLUB LEVEL AREAS.
010-000266-00 | 010-G002-01800 | 2023-07-10 | FSUPC2328497 |  | 0 | 200 W NATIONWIDE BLVD, 86 SPRINKLERS REFERENCE BUILDING PERMIT #ALTC2312205 ALTERATION TO EXISTING FIRE SPRINKLER SYSTEM TO ADD AND RELOCATE 86 SPRINKLERS FOR CLUB LEVEL RENOVATIONS.
010-000266-00 | 010-G002-01800 | 2022-10-10 | FEST2240522 |  | 0 | PLAN APPROVAL: TEMPORARY: 3 DAYS BEGINNING 10/13/2022 AND ENDING 10/15/2022. WORK NOT APPLICABLE: TENTS MEETING EXCEPTIONS OF OBC 3103. WORK REQUIRING SEPARATE APPLICATION: ELECTRIC (NOT REQUIRED) CONDITIONS OF THE PLAN APPROVAL: 1. INSTALL TEMPOR
010-000266-00 | 010-G002-01800 | 2022-07-07 | FSUPC2227250 |  | 0 | 200 W NATIONWIDE, EVENT LEVEL REFERENCE BUILDING PERMIT #ALTC2207922 ALTERATION TO EXISTING FIRE SPRINKLER SYSTEM TO ADD AND RELOCATE 246 SPRINKLERS FOR EVENT LEVEL LOCKER ROOM AREA RENOVATIONS.
010-000266-00 | 010-G002-01800 | 2022-07-07 | FSUPC2227250 |  | 0 | 200 W NATIONWIDE, EVENT LEVEL REFERENCE BUILDING PERMIT #ALTC2207922 ALTERATION TO EXISTING FIRE SPRINKLER SYSTEM TO ADD AND RELOCATE 246 SPRINKLERS FOR EVENT LEVEL LOCKER ROOM AREA RENOVATIONS.
010-000266-00 | 010-G002-01800 | 2022-07-07 | FSUPC2227265 |  | 0 | 200 W NATIONWIDE, EVENT LEVEL REFERENCE BUILDING PERMIT #ALTC2214125 ALTERATION TO EXISTING FIRE SPRINKLER SYSTEM TO ADD AND RELOCATE 81 SPRINKLERS FOR LOCKER ROOM RENOVATIONS.
010-000266-00 | 010-G002-01800 | 2022-07-07 | FSUPC2227265 |  | 0 | 200 W NATIONWIDE, EVENT LEVEL REFERENCE BUILDING PERMIT #ALTC2214125 ALTERATION TO EXISTING FIRE SPRINKLER SYSTEM TO ADD AND RELOCATE 81 SPRINKLERS FOR LOCKER ROOM RENOVATIONS.
010-000266-00 | 010-G002-01800 | 2022-05-18 | MMEPC2220200 |  | 0 | BUILDING PERMIT/PLAN REVIEW: ALTC2207922 MECHANICAL SYSTEMS ASSOCIATED WITH CBJ LOCKER ROOM, FITNESS AREA AND NEW LAUNDRY AREA. WORKS INCUDES CHW, HHW, AHU, VAV BOXES AND LAUNDRY EXHAUST. LICENSE NUMBER: SHW00111 ¦ SCOPE ITEM: CHILLED WATER PIPING LI
010-000266-00 | 010-G002-01800 | 2022-05-16 | PMEPC2219849 |  | 0 | BUILDING PERMIT/PLAN REVIEW: ALTC2214125 REMODEL OF SHOWER AND TOILET AREAS IN STAR DRESSING ROOMS, NHL VISITOR AND TOURNAMENT LOCKER ROOMS.
010-000266-00 | 010-G002-01800 | 2022-05-18 | PMEPC2220206 |  | 0 | BUILDING PERMIT/PLAN REVIEW: ALTC2207922 PLUMBING ASSOCIATED WITH CBJ LOCKER ROOM FITNESS AREA AND NEW LAUNDRY AREA. SCOPE INCLUDES NEW RESTROOM FIXTURES, SINKS, LAUNDRY, THERAPEUTIC POOL AND NEW SHOWERS.
010-000266-00 | 010-G002-01800 | 2022-04-05 | ALTC2214125 |  | 6000000 | PLAN APPROVAL: CONDITIONAL: SEE CONDITIONS OF PLAN APPROVAL. MAY BE VERIFIED BY INSPECTORS IN THE FIELD REVIEWED FOR COMPLIANCE UNDER: 2017 OBC AND ICC A117.1-2009 WITH MODIFICATIONS IN OBC 1112.0. WORK REQUIRING SEPARATE APPLICATION: FIRE AL
010-000266-00 | 010-G002-01800 | 2022-05-17 | EMEPC2219966 |  | 0 | BUILDING PERMIT/PLAN REVIEW: ALTC2207922 ELECTRICAL WORK PER THE APPROVED DRAWINGS
010-000266-00 | 010-G002-01800 | 2022-05-17 | EMEPC2219972 |  | 0 | BUILDING PERMIT/PLAN REVIEW: ALTC2214125 ELECTRICAL WORK PER THE APPROVED DRAWINGS
010-000266-00 | 010-G002-01800 | 2022-06-06 | FALRC2222835 |  | 0 | ALTER EXISTING MANUAL AND AUTOMATIC FIRE ALARM SYSTEM WITH SUPERVISION FOR NATIONWIDE ARENA IN THE LOCKER ROOM BY INSTALLING NEW DEVICES FOR AN INTERIOR ALTERATION. REFERENCE B.P. ALTC2207922 - (36) A/V DEVICES, (1) MANUAL PULL STATION, (2) DUCT DETECTOR
010-000266-00 | 010-G002-01800 | 2022-06-06 | FALRC2222835 |  | 0 | ALTER EXISTING MANUAL AND AUTOMATIC FIRE ALARM SYSTEM WITH SUPERVISION FOR NATIONWIDE ARENA IN THE LOCKER ROOM BY INSTALLING NEW DEVICES FOR AN INTERIOR ALTERATION. REFERENCE B.P. ALTC2207922 - (36) A/V DEVICES, (1) MANUAL PULL STATION, (2) DUCT DETECTOR
010-000266-00 | 010-G002-01800 | 2022-06-07 | FSUPC2223008 |  | 0 | 200 NATIONWIDE BLVD NO BUILDING PERMIT NOTED ALTERATION TO EXISTING FIRE SPRINKLER TO RELOCATE 7 SPRINKLERS IN RENOVATED EMPLOYEE BREAKROOM.
010-000266-00 | 010-G002-01800 | 2022-06-07 | FSUPC2223008 |  | 0 | 200 NATIONWIDE BLVD NO BUILDING PERMIT NOTED ALTERATION TO EXISTING FIRE SPRINKLER TO RELOCATE 7 SPRINKLERS IN RENOVATED EMPLOYEE BREAKROOM.
010-000266-00 | 010-G002-01800 | 2022-05-18 | MMEPC2220188 |  | 0 | BUILDING PERMIT/PLAN REVIEW: ALTC2214125 MECHANICAL WORK ASSOCIATED WITH VISITOR LOCKER ROOMS AND STAR SUITES. WORK INCLUDES NEW SHEET METAL AND VAV BOXES. LICENSE NUMBER: H00594 ¦ SCOPE ITEM: VAV BOXES LICENSE NUMBER: H00594 ¦ SCOPE ITEM: DUCTWORK /
010-000266-00 | 010-G002-01800 | 2022-05-18 | MMEPC2220200 |  | 0 | BUILDING PERMIT/PLAN REVIEW: ALTC2207922 MECHANICAL SYSTEMS ASSOCIATED WITH CBJ LOCKER ROOM, FITNESS AREA AND NEW LAUNDRY AREA. WORKS INCUDES CHW, HHW, AHU, VAV BOXES AND LAUNDRY EXHAUST. LICENSE NUMBER: SHW00111 ¦ SCOPE ITEM: CHILLED WATER PIPING LI
010-000266-00 | 010-G002-01800 | 2021-08-12 | ACS2131882 |  | 0 | ADVANCED CONSTRUCTION START WITHIN THE INTERIOR ONLY, IN AN EXISTING COMMERCIAL BUILDING. WORK INCLUDES REMOVAL OF NON-LOAD BEARING WALLS AND NON-FIRE RATED WALL/CEILING ASSEMBLIES. APPLICANT PROCEEDS AT OWN RISK. WORK PERMITTED TO PROCEED TO POINT OF 1S
010-000266-00 | 010-G002-01800 | 2021-08-12 | ACS2131882 |  | 0 | ADVANCED CONSTRUCTION START WITHIN THE INTERIOR ONLY, IN AN EXISTING COMMERCIAL BUILDING. WORK INCLUDES REMOVAL OF NON-LOAD BEARING WALLS AND NON-FIRE RATED WALL/CEILING ASSEMBLIES. APPLICANT PROCEEDS AT OWN RISK. WORK PERMITTED TO PROCEED TO POINT OF 1S
010-000266-00 | 010-G002-01800 | 2021-07-12 | ALTC2126966 |  | 800000 | Plan Approval:Conditional: See Conditions of Plan Approval. May be verified by inspector in the field. Reviewed For Compliance Under: 2017 OBC and ICC A117.1-2009 with modifications in OBC 1112.0. Work Not Included In This Approval: Fire Ala
010-000266-00 | 010-G002-01800 | 2021-08-10 | EMEPC2131255 |  | 0 | Building Permit/Plan Review: ALTC2126966 Remodel of the locker room including new lighting and receptacle locations
010-000266-00 | 010-G002-01800 | 2021-08-16 | FALRC2132103 |  | 0 | Alter existing fire alarm system for Nationwide Arena in the locker room and shower area by installing notification devices for an interior alteration. Reference B.P. ALTC2126966 - (8) a/v devices.
010-000268-00 | 010-J025-03300 | 2022-12-05 | PMEPR2248143 |  | 0 | Repair existing broken 4 underground sewer pipe in basement - Install backwater valve - using pvc plastic and fittings
010-000268-00 | 010-J025-03300 | 2019-05-13 | MMLSR1908857 |  | 0 | MLS Scope: Replacement of a Single Furnace, A/C and/or Heat Pump License Number: H00425 ¦ Scope Item: air conditioning (including condensers, evaporators, compressors)
010-000273-00 | 010-G033A-00700 | 2022-01-07 | MMEPC2202707 |  | 0 | BUILDING PERMIT/PLAN REVIEW: ALTC2144092 INSTALL 2 EXHAUST FANS AND ASSOCIATED PIPING. LICENSE NUMBER: H00350 ¦ SCOPE ITEM: EXHAUST SYSTEMS (HOODS, FANS, ETC)
010-000273-00 | 010-G033A-00700 | 2022-01-10 | PMEPC2202776 |  | 0 | BUILDING PERMIT/PLAN REVIEW: ALTC2144092 INSTALL PLUMBING PIPING AND FIXTURES TO ADD (2) RESTROOMS IN GREYHOUND AREA ABOVE PARKING GARAGE
010-000273-00 | 010-G033A-00700 | 2022-01-12 | FSUPC2203144 |  | 0 | 25 E. RICH STREET REFERENCE BUILDING PERMIT #ALTC2144092 ALTERATION TO EXISTING FIRE SPRINKLER SYSTEM TO ADD AND RELOCATE 3 SPRINKLERS FOR NEW RESTROOMS AND STORAGE.
010-000273-00 | 010-G033A-00700 | 2022-01-12 | FSUPC2203144 |  | 0 | 25 E. RICH STREET REFERENCE BUILDING PERMIT #ALTC2144092 ALTERATION TO EXISTING FIRE SPRINKLER SYSTEM TO ADD AND RELOCATE 3 SPRINKLERS FOR NEW RESTROOMS AND STORAGE.
010-000273-00 | 010-G033A-00700 | 2022-01-10 | EMEPC2202760 |  | 0 | BUILDING PERMIT/PLAN REVIEW: ALTC2144092 ELECTRICAL AND FIRE ALARM INSTALLATION FOR NEW RESTROOMS AND MECHANICAL ROOM FOR CONVENIENCE FACILITIES FOR GREYHOUND PASSENGERS.
010-000279-00 | 010-D046-01300 | 2019-10-21 | MMEPR1921520 |  | 0 | FUEL GAS LICENSE NUMBER: HO9999
010-000286-00 | 010-N240D-17400 | 2020-04-28 | DMGR2003706 |  | 22190 | PLAN APPROVAL: FINAL REVIEWED FOR COMPLIANCE UNDER: 2019 RESIDENTIAL CODE OF OHIO USE/OCCUPANCY GROUP: 1, 2, 3 FAMILY DWELLING CONSTRUCTION TYPE: V-B DESCRIPTION OF WORK: ALTER A 2 STORY FRAMED, 2 FAMILY DWELLING BY REPAIRING DAMAGED CAUSED BY F
010-000286-00 | 010-N240D-17400 | 2020-06-08 | EMEPR2010917 |  | 0 | BUILDING PERMIT/PLAN REVIEW: DMGR2003706 REPAIR WIRING IN KITCHEN WHERE THERE WAS A FIRE. ADD SMOKE DETECTORS TO CODE
010-000295-00 | 010-M172B-24700 | 2024-01-30 | MMLSR2405165 |  | 0 | MLS SCOPE: REPLACEMENT OF A SINGLE FURNACE LICENSE NUMBER: H00403 ¦ SCOPE ITEM: FURNACES / AIR HANDLERS / RTUS
010-000298-00 | 010-N118A-01600 | 2023-06-23 | RSWDR2326138 |  | 17121 | Remove existing shingle roof to deck and replace with new felt underlayment, ice barrier membrane at eave, necessary flashings, and new asphalt shingles. Work to comply with RCO chapter 9 & Manufacture installation instructions.
010-000303-00 | 010-D057-09600 | 2025-04-16 |  |  |  | POSS NC
010-000306-00 | 010-K035-16000 | 2024-02-21 |  |  |  | GAZEBO/WELEC AND DET GAR
010-000306-00 | 010-K035-16000 | 2019-04-01 | EMEPR1906000 |  | 0 | BUILDING PERMIT/PLAN REVIEW: RBLD1802764 TOTAL GUT AND REPLACEMENT 200 A SERVICE UPGRADE
010-000306-00 | 010-K035-16000 | 2021-11-23 | ALTR2146501 |  | 29000 | PLAN APPROVAL: FINAL REVIEWED FOR COMPLIANCE UNDER: 2019 RESIDENTIAL CODE OF OHIO USE/OCCUPANCY GROUP: 1, 2, 3 FAMILY DWELLING CONSTRUCTION TYPE: V-B DESCRIPTION OF WORK: ALTER A 3 STORY FRAMED, 1 FAMILY DWELLING BY DEMOLISHING AN EXISTING 2-CAR
010-000306-00 | 010-K035-16000 | 2022-11-01 | EMEPR2243952 |  | 0 | BUILDING PERMIT/PLAN REVIEW: ALTR2146501 ELECTRIC TO NEW BUILT GAZEBO
010-000306-00 | 010-K035-16000 | 2019-02-18 |  |  |  | RECK FOR TOT INT/EXT REHAB
010-000310-00 | 010-A019-05500 | 2019-12-23 | 2019022950 |  | 150000 | PLUMBING/MECHANICAL/ELECTRICAL/SPRINKLERS
010-000310-00 | 010-A019-05500 | 2020-04-29 | 2020020960 |  | 0 | MECHANICAL, ELECTRICAL
010-000310-00 | 010-A019-05500 | 2019-06-25 | 2019021472 |  | 0 | ALTERATION/GENERAL BUILDING TRADE
010-000310-00 | 010-A019-05500 | 2019-05-27 | 2019021227 |  | 0 | ALTERATION/MECHANICAL/ELECTRICAL
010-000310-00 | 010-A019-05500 | 2022-01-20 | 2022020120 |  | 2700000 | GENERAL BUILDING TRADE, MECHANICAL, ELECTRIC, SPRINKLERS, FIRE ALARM
010-000310-00 | 010-A019-05500 | 2020-02-13 | 2020020274 |  | 233320 | MECHANICAL
010-000310-00 | 010-A019-05500 | 2020-02-13 | 2020020275 |  | 294095 | MECHANICAL
010-000310-00 | 010-A019-05500 | 2020-02-20 | 2020020363 |  | 1007984 | MECHANICAL, ELECTRICAL
010-000310-00 | 010-A019-05500 | 2020-04-29 | 2020020956 |  | 0 | MECHANICAL, ELECTRICAL
010-000310-00 | 010-A019-05500 | 2019-06-27 | 2019021476 |  | 0 | ALTERATION/MECHANICAL/ELECTRICAL/GENERAL BUILDING TRADE/FIRE ALARM
010-000310-00 | 010-A019-05500 | 2019-12-23 | 2019022949 |  | 100000 | MECHANICAL/ELECTRICAL
010-000310-00 | 010-A019-05500 | 2019-02-03 | 2019020206 |  | 0 | ALTERATION/MECHANICAL
010-000310-00 | 010-A019-05500 | 2023-05-30 | 2023021438 |  | 250000 | OFFICE SUITE ON 1ST FLOOR, WEST OF LOBBY. GENERAL BUILDING TRADE, MECHANICAL, ELECTRICAL, SPRINKLERS, AND FIRE ALARM. STREET LEVEL WORK. TYPE I-B CONSTRUCTION, BUILDING INTERIOR PARTITIONS, AND BUILDING SYSTEMS.
010-000310-00 | 010-A019-05500 | 2023-07-24 | 2023021954 |  | 0 | ELECTRICAL AND FIRE ALARM WORK.
010-000310-00 | 010-A019-05500 | 2023-05-30 | 2023021410 |  | 250000 | GENERAL BUILDING TRADE, MECHANICAL, ELECTRICAL, SPRINKLERS, AND FIRE ALARM. STREET LEVEL WORK. TYPE I-B CONSTRUCTION, BUILDING INTERIOR PARTITIONS, AND BUILDING SYSTEMS.
010-000311-00 | 010-J035-05800 | 2024-07-09 | PMLSR2428130 |  | 0 | MLS Scope: Water Heater Replacement
010-000311-00 | 010-J035-05800 | 2024-07-08 | RSWDR2427827 |  | 6024 | Remove existing 6 window(s), 0 door(s) and replace with new. Work to comply with RCO 612, RCO 308, and RCO 113.6.1 with a U Value of 0.35 or Better.
010-000311-00 | 010-J035-05800 | 2021-06-30 | RSWDR2124964 |  | 2600 | Remove existing shingle roof to deck and replace with new felt underlayment, ice barrier membrane at eave, necessary flashings, and new asphalt shingles. Work to comply with RCO chapter 9 & Manufacture installation instructions.Roof Info: Tear off old ro
010-000313-00 | 010-J003-00800 | 2019-08-29 | MMLSR1917397 |  | 0 | MLS SCOPE: REPLACEMENT OF A SINGLE FURNACE, A/C AND/OR HEAT PUMP LICENSE NUMBER: H00150 ¦ SCOPE ITEM: FURNACES / AIR HANDLERS / RTUS
010-000314-00 | 010-J058-03500 | 2020-01-10 | MMLSR2000648 |  | 0 | MLS SCOPE: REPLACEMENT OF A SINGLE A/C UNIT OR HEAT PUMP LICENSE NUMBER: H00287 ¦ SCOPE ITEM: AIR CONDITIONING (INCLUDING CONDENSERS, EVAPORATORS, COMPRESSORS)
010-000319-00 | 010-J013-00600 | 2021-06-22 | MMEPC2123647 |  | 0 | Replace 2 ton rooftop unit License Number: H00210 ¦ Scope Item: furnaces / air handlers / RTUs
010-000319-00 | 010-J013-00600 | 2020-02-11 |  |  |  | RENOVATION/REMOD
010-000319-00 | 010-J013-00600 | 2020-10-28 | PMLSC2022576 |  | 0 | MLS SCOPE: WATER HEATER REPLACEMENT
010-000319-00 | 010-J013-00600 | 2019-11-01 | ALTC1911568 |  | 12000 | REPLACING ROTTED WOOD NORTH & EAST SIDE OF BUILDING , 2-SECTION 5X9 CONCRETE WALK NORTHWEST SIDE
010-000319-00 | 010-J013-00600 | 2024-02-29 | PMLSC2409260 |  | 0 | MLS SCOPE: WATER HEATER REPLACEMENT
010-000321-00 | 010-B017-05300 | 2019-12-23 | ALTR1913659 |  | 8000 | PLAN APPROVAL: FINAL REVIEWED FOR COMPLIANCE UNDER: 2019 RESIDENTIAL CODE OF OHIO USE/OCCUPANCY GROUP: 1, 2, 3 FAMILY DWELLING CONSTRUCTION TYPE: V-B DESCRIPTION OF WORK: ALTER A 2 STORY FRAMED, 1 FAMILY DWELLING BY REPLACING THE FRONT PORCH COL
010-000321-00 | 010-B017-05300 | 2022-08-17 | RSWDR2233376 |  | 26000 | REMOVE EXISTING SHINGLE ROOF TO DECK AND REPLACE WITH NEW FELT UNDERLAYMENT, ICE BARRIER MEMBRANE AT EAVE, NECESSARY FLASHINGS, AND NEW ASPHALT SHINGLES. WORK TO COMPLY WITH RCO CHAPTER 9 & MANUFACTURE INSTALLATION INSTRUCTIONS.ROOF INFO: TEAR OFF AND IN
010-000325-00 | 010-J034-11000 | 2022-06-16 | RSWDR2225371 |  | 9081 | REMOVE EXISTING SHINGLE ROOF TO DECK AND REPLACE WITH NEW FELT UNDERLAYMENT, ICE BARRIER MEMBRANE AT EAVE, NECESSARY FLASHINGS, AND NEW ASPHALT SHINGLES. WORK TO COMPLY WITH RCO CHAPTER 9 & MANUFACTURE INSTALLATION INSTRUCTIONS. APPROVED PER COA GV-22-08
010-000326-00 | 010-H050-10900 | 2019-08-08 | FEST1908167 |  | 0 | PLAN APPROVAL: TEMPORARY: 2 DAYS BEGINNING AUGUST 22TH AND ENDING AUGUST 24TH, 2019 PLAN APPROVAL INCLUDES: STRUCTURAL ONLY PLAN APPROVAL EXCLUDES: ELECTRIC (SEPARATE PERMIT REQUIRED) CONDITIONS OF THE PLAN APPROVAL: 1. INSTALL TEMPORARY STRUCTURES I
010-000326-00 | 010-H050-10900 | 2023-07-12 | FEST2328840 |  | 0 | PLAN APPROVAL: TEMPORARY: 1 DAY BEGINNING AND ENDING JULY 13, 2023 PLAN APPROVAL INCLUDES: STRUCTURAL ONLY PLAN APPROVAL EXCLUDES: ELECTRIC (NOT REQUIRED) CONDITIONS OF THE PLAN APPROVAL: 1. INSTALL TEMPORARY STRUCTURES IN ACCORDANCE WITH MANUFACTURE
010-000326-00 | 010-H050-10900 | 2023-07-12 | FEST2328844 |  | 0 | PLAN APPROVAL: TEMPORARY: 1 DAY BEGINNING AND ENDING JULY 27, 2023 PLAN APPROVAL INCLUDES: STRUCTURAL ONLY PLAN APPROVAL EXCLUDES: ELECTRIC (NOT REQUIRED), ANY STAGE OVERHEAD COVERING CONDITIONS OF THE PLAN APPROVAL: 1. INSTALL TEMPORARY STRUCTURES I
010-000326-00 | 010-H050-10900 | 2023-07-12 | FEST2328845 |  | 0 | PLAN APPROVAL: TEMPORARY: 1 DAY BEGINNING AND ENDING AUGUST 3, 2023 PLAN APPROVAL INCLUDES: STRUCTURAL ONLY PLAN APPROVAL EXCLUDES: ELECTRIC (NOT REQUIRED), ANY STAGE OVERHEAD COVERING CONDITIONS OF THE PLAN APPROVAL: 1. INSTALL TEMPORARY STRUCTURES
010-000326-00 | 010-H050-10900 | 2023-07-12 | FEST2328848 |  | 0 | PLAN APPROVAL: TEMPORARY: 1 DAY BEGINNING AND ENDING AUGUST 10, 2023 PLAN APPROVAL INCLUDES: STRUCTURAL ONLY PLAN APPROVAL EXCLUDES: ELECTRIC (NOT REQUIRED), ANY STAGE OVERHEAD COVERING CONDITIONS OF THE PLAN APPROVAL: 1. INSTALL TEMPORARY STRUCTURES
010-000326-00 | 010-H050-10900 | 2022-09-27 | FEST2238764 |  | 0 | PLAN APPROVAL: TEMPORARY: 1 DAY BEGINNING 10/1/22 AND ENDING 10/1/22. WORK NOT APPLICABLE: TENTS MEETING EXCEPTIONS OF OBC 3103. WORK REQUIRING SEPARATE APPLICATION: ELECTRIC (NOT REQUIRED) CONDITIONS OF THE PLAN APPROVAL: 1. INSTALL TEMPORARY STRUC
010-000326-00 | 010-H050-10900 | 2022-07-07 | FEST2227354 |  | 0 | PLAN APPROVAL: TEMPORARY: 3 DAYS BEGINNING 7/13/2022 AND ENDING 7/15/2022. WORK NOT APPLICABLE: TENTS MEETING EXCEPTIONS OF OBC 3103. WORK REQUIRING SEPARATE APPLICATION: NONE CONDITIONS OF THE PLAN APPROVAL: 1. INSTALL TEMPORARY STRUCTURES IN ACC
010-000326-00 | 010-H050-10900 | 2022-07-11 | FEST2227911 |  | 0 | PLAN APPROVAL: TEMPORARY: 3 DAYS BEGINNING 7/27/2022 AND ENDING 7/29/2022. WORK NOT APPLICABLE: TENTS MEETING EXCEPTIONS OF OBC 3103. WORK REQUIRING SEPARATE APPLICATION: NONE CONDITIONS OF THE PLAN APPROVAL: 1. INSTALL TEMPORARY STRUCTURES IN ACC
010-000326-00 | 010-H050-10900 | 2022-09-14 | FEST2237097 |  | 0 | PLAN APPROVAL: TEMPORARY: 1 DAY BEGINNING 10/8/22 AND ENDING 10/8/22. WORK NOT APPLICABLE: MOBILE STAGE, TENTS MEETING EXCEPTIONS OF OBC 3103. WORK REQUIRING SEPARATE APPLICATION: ELECTRIC (NOT REQUIRED) CONDITIONS OF THE PLAN APPROVAL: 1. INSTALL T
010-000326-00 | 010-H050-10900 | 2019-08-23 | EMLSC1916966 |  | 0 | FEST1908167 PROVIDE TEMPORARY ELECTRIC FOR THE AFRICAN AMERICAN FESTIVAL 08/23/2019 AND 08/24/2019 TEMPORARY/FREESTANDING SERVICE (UP TO 200 AMPS DURING CONSTRUCTION)
010-000326-00 | 010-H050-10900 | 2020-08-19 | PMEPC2017023 |  | 0 | BUILDING PERMIT/PLAN REVIEW: ALTC2004902 REPLACEMENT OF SANITARY PIPING
010-000326-00 | 010-H050-10900 | 2021-02-03 | MMEPC2104148 |  | 0 | Building Permit/Plan Review: ALTC2004902 Installing new boilers and piping. License Number: SHW00036 ¦ Scope Item: boiler systems
010-000326-00 | 010-H050-10900 | 2020-06-05 | ALTC2004902 |  | 600000 | 867 MT. VERNON AVENUE PLAN APPROVAL: CONDITIONAL REVIEWED FOR COMPLIANCE UNDER: 2017 OBC AND ICC A117.1-2009 WITH MODIFICATIONS IN OBC 1112.0. WORK NOT INCLUDED IN THIS APPROVAL: FIRE ALARM, FIRE SUPPRESSION (NO WORK SHOWN ON DRAWINGS TO EXISTING S
010-000326-00 | 010-H050-10900 | 2021-05-03 | ALTC2115948 |  | 600000 | 867 Mt. Vernon Avenue Plan Approval:Final Reviewed For Compliance Under: 2017 OBC and ICC A117.1-2009 with modifications in OBC 1112.0. Work Not Included In This Approval: Fire Alarm, Fire Suppression (No work shown on drawings to existing sprinkler
010-000326-00 | 010-H050-10900 | 2021-05-05 | EMEPC2116354 |  | 0 | Building Permit/Plan Review: altc2004902 Disconnect and Reconnect power to boilers being replaced
010-000326-00 | 010-H050-10900 | 2021-07-30 | EMLSC2129841 |  | 0 | FEST2129289 CSO SUMMER CONCERT Temporary/Freestanding Service (up to 200 Amps during construction)
010-000326-00 | 010-H050-10900 | 2021-03-29 | FALRC2111015 |  | 0 | Alter existing fire alarm system for Columbus Parks & Rec by installing new duct detectors. Reference B.P. ALTC2004902 - (2) duct detectors.
010-000326-00 | 010-H050-10900 | 2021-03-29 | FALRC2111015 |  | 0 | Alter existing fire alarm system for Columbus Parks & Rec by installing new duct detectors. Reference B.P. ALTC2004902 - (2) duct detectors.
010-000326-00 | 010-H050-10900 | 2021-07-27 | FEST2129289 |  | 0 | PLAN APPROVAL: TEMPORARY: 2 days beginning 8/21/2021 and ending 8/22/2021 PLAN APPROVAL INCLUDES: Structural only PLAN APPROVAL EXCLUDES: Electric (Separate permit required) CONDITIONS OF THE PLAN APPROVAL: 1. Install temporary structures in accordan
010-000326-00 | 010-H050-10900 | 2021-09-13 | FEST2136235 |  | 0 | SET UP AND TEAR DOWN 10/09/2021 35 10 X 10 TENTS 3 20 X 20 TENTS 1 24 X 32 STAGE PLAN APPROVAL: TEMPORARY – 3 days beginning October 8th and ending October 10th, 2021 PLAN APPROVAL INCLUDES: Structural only PLAN APPROVAL EXCLUDES: Electric (Not
010-000326-00 | 010-H050-10900 | 2021-09-13 | FEST2136235 |  | 0 | SET UP AND TEAR DOWN 10/09/2021 35 10 X 10 TENTS 3 20 X 20 TENTS 1 24 X 32 STAGE PLAN APPROVAL: TEMPORARY – 3 days beginning October 8th and ending October 10th, 2021 PLAN APPROVAL INCLUDES: Structural only PLAN APPROVAL EXCLUDES: Electric (Not
010-000326-00 | 010-H050-10900 | 2023-09-07 | FEST2338233 |  | 0 | PLAN APPROVAL: TEMPORARY: 1 DAYS BEGINNING 9/23/2023 AND ENDING 9/23/2023. WORK NOT APPLICABLE: TENTS MEETING EXCEPTIONS OF OBC 3103. WORK REQUIRING SEPARATE APPLICATION: ELECTRIC (NO SEPARATE PERMIT REQUIRED) CONDITIONS OF THE PLAN APPROVAL: 1. I
010-000328-00 | 010-J007-01300 | 2019-06-30 | RSWDR1903196 |  | 10000 | Remove existing exterior wall covering system and replace with new exterior siding over an approved water-resistive barrier. Work to comply with RCO 703.Siding Info: INSTALLING SIDING OVER WOOD HOUSE.
010-000330-00 | 010-I036-06500 | 2021-11-17 | DECKR2145693 |  | 19000 | 1 FAMILY DWELLING BY BUILDING A ATTACHED DECK ON T
010-000330-00 | 010-I036-06500 | 2020-11-17 | DECKR2011050 |  | 19000 | PLAN APPROVAL: FINAL REVIEWED FOR COMPLIANCE UNDER: 2019 RESIDENTIAL CODE OF OHIO USE/OCCUPANCY GROUP: 1, 2, 3 FAMILY DWELLING CONSTRUCTION TYPE: V-B DESCRIPTION OF WORK: ALTER A 2 STORY FRAMED, 1 FAMILY DWELLING BY BUILDING A ATTACHED DECK ON T
010-000334-00 | 010-D057-02300 | 2024-07-10 | RSWDR2428404 |  | 4500 | REMOVE EXISTING EXTERIOR WALL COVERING SYSTEM AND REPLACE WITH NEW EXTERIOR SIDING OVER AN APPROVED WATER-RESISTIVE BARRIER. WORK TO COMPLY WITH RCO 703. SIDING INFO: REPLACED ALL SIDING WITH VINYL.
010-000335-00 | 010-B054-02900 | 2021-01-07 | MMEPC2100451 |  | 0 | REPLACE FURNACE: Lennox Furnace Model - ML180UH045E36A-54 Serial - 1719H02595 H0515 License Number: H00951 ¦ Scope Item: furnaces / air handlers / RTUs
010-000336-00 | 010-B043-05600 | 2019-04-23 | GGBB1900530 |  | 0 | INSTALLATION OF TWO (2) 16 X 8'7 REPLACEMENT ROAD SIGN FACE TO BE INSTALLED IN EXISTING SIGN. - GRAPHIC AREA (11.42 SQ FT) - EAST ELEVATION - ILLUMINATED INTERNALLY UNIVERSITY IMPACT DISTRICT CERTIFICATE OF APPROVAL UID 19-03-003 03/29/2019
010-000336-00 | 010-B043-05600 | 2019-04-23 | GBLW1900533 |  | 0 | INSTALLATION OF ONE (1) SET OF 18 X 10'4 FLAT ALUMINUM WALL LETTERS MOUNTED TO TWO(2) 1 X 1 ALUMINUM BOX TUBE FON MOUNTING. - GRAPHIC AREA (15.5 SQ FT) - EAST ELEVATION - NON-ILLUMINATED
010-000336-00 | 010-B043-05600 | 2019-07-16 | MMEPC1913773 |  | 0 | REPLACEMENT OF CONDENSING UNIT- UNIT C LICENSE NUMBER: H00078 ¦ SCOPE ITEM: AIR CONDITIONING (INCLUDING CONDENSERS, EVAPORATORS, COMPRESSORS)
010-000336-00 | 010-B043-05600 | 2019-05-23 | PMEPC1909849 |  | 0 | BUILDING PERMIT/PLAN REVIEW: ALTC1900507 PLUMBING TINSTALL FOR NEW WATER HEATER HAND SINK AND COMP SINK ETC
010-000336-00 | 010-B043-05600 | 2019-12-27 | MMEPC1926838 |  | 0 | BUILDING PERMIT/PLAN REVIEW: ALTC1902627 INSTALL 2 SPLIT SYSTEMS,2 RESTROOM EXHAUST FANS. LICENSE NUMBER: H00074 ¦ SCOPE ITEM: AIR CONDITIONING (INCLUDING CONDENSERS, EVAPORATORS, COMPRESSORS)
010-000336-00 | 010-B043-05600 | 2020-02-14 | MMEPC2003366 |  | 0 | BUILDING PERMIT/PLAN REVIEW: ALTC1902627 GAS LINES PER PLANS LICENSE NUMBER: P00488
010-000336-00 | 010-B043-05600 | 2020-01-06 | PMEPC2000306 |  | 0 | BUILDING PERMIT/PLAN REVIEW: ALTC1902627 INSTALL PLUMBING PER PLANS
010-000336-00 | 010-B043-05600 | 2020-03-27 | PMEPC2006367 |  | 0 | BUILDING PERMIT/PLAN REVIEW: PLEX1907767 NEW WATER SERVICE LINE AND BACKFLOW DEVICE
010-000336-00 | 010-B043-05600 | 2019-04-23 | GNGR1900534 |  | 0 | INSTALLATION OF ONE (1) 2'9 X 3' INTERIOR NEON WINDOW SIGN WHICH WILL BE PLUGGED INTO INTERIOR OUTLET RECEPTICLE. - GRAPHIC AREA (8.25 SQ FT) - NORTH ELEVATION - ILLUMNINATED INTERNALLY.
010-000336-00 | 010-B043-05600 | 2019-04-30 | EMEPC1907998 |  | 0 | BUILDING PERMIT/PLAN REVIEW: ALTC1900507 INTERIOR RENOVATION OF EXISTING TENANT SPACE FOR - ADDING NECESSARY CIRCUITS PER PLANS
010-000336-00 | 010-B043-05600 | 2019-11-06 | EMEPC1922819 |  | 0 | BUILDING PERMIT/PLAN REVIEW: ALTC1902627 EXTENSIVE REMODEL FOR NEW COFFEE SHOP
010-000336-00 | 010-B043-05600 | 2019-09-14 | GBLP1901303 |  | 0 | 1762 N HIGH ST CIELO CAFE INSTALL NEW DOUBLE-SIDED LED INTERNALLY ILLUMINATED PROJECTING SIGN, 10 SQ FT, WEST ELEVATION UNIVERSITY IMPACT DISTRICT - APP# UID-19-08-005 APPROVED 8/27/19
010-000336-00 | 010-B043-05600 | 2019-09-14 | GBLW1901299 |  | 0 | 1762 N HIGH ST CIELO CAFE INSTALL NEW LED INTERNALLY ILLIMINATED WALL SIGN, 24 SQ FT, WEST ELEVATION, CIELO CAFE TO BE ROUTED & BACKED WITH ACRYLIC UNIVERSITY IMPACT DISTRICT - APP# UID-19-08-005 APPROVAL 8/27/19
010-000336-00 | 010-B043-05600 | 2019-08-16 | MMEPC1916506 |  | 0 | BUILDING PERMIT/PLAN REVIEW: ALTC1900507 INSTALL 2 CLASS 2 HOODS, ONE EXHAUST FAN, ONE MAKE UP AIR UNIT LICENSE NUMBER: H00074 ¦ SCOPE ITEM: DUCTWORK / DAMPERS
010-000336-00 | 010-B043-05600 | 2019-08-23 | MMEPC1917030 |  | 0 | BUILDING PERMIT/PLAN REVIEW: ALTC1900507 EXTENDING EXISTING GAS LINE TO NEW WATER HEATER AND EQUIPMENT LICENSE NUMBER: P00488
010-000336-00 | 010-B043-05600 | 2023-07-05 | FCO2327702 |  | 0 | PLAN APPROVAL: FINAL REVIEWED FOR COMPLIANCE UNDER: 2017 OBC AND ICC A117.1-2009 WITH MODIFICATIONS IN OBC 1112.0. WORK NOT INCLUDED IN THIS APPROVAL: NONE USE/OCCUPANCY GROUP: B/R SEPARATED MIXED USE CONSTRUCTION TYPE: VB DESCRIPTION OF WORK:
010-000336-00 | 010-B043-05600 | 2019-04-30 | EMEPC1907998 |  | 0 | BUILDING PERMIT/PLAN REVIEW: ALTC1900507 INTERIOR RENOVATION OF EXISTING TENANT SPACE FOR - ADDING NECESSARY CIRCUITS PER PLANS
010-000338-00 | 010-A054-02300 | 2022-05-04 | RSWDR2218075 |  | 15435 | REMOVE EXISTING SHINGLE ROOF TO DECK AND REPLACE WITH NEW FELT UNDERLAYMENT, ICE BARRIER MEMBRANE AT EAVE, NECESSARY FLASHINGS, AND NEW ASPHALT SHINGLES. WORK TO COMPLY WITH RCO CHAPTER 9 & MANUFACTURE INSTALLATION INSTRUCTIONS.ROOF INFO: SHINGLE TEAR OF
010-000339-00 | 010-C033-00400 | 2021-02-11 |  |  |  | IMPROVEMENTS
010-000339-00 | 010-C033-00400 | 2020-01-01 |  |  |  | SPL_NWP_VD
010-000339-00 | 010-C033-00400 | 2020-01-31 |  |  |  | IMPROVEMENTS
010-000340-00 | 010-C047-04800 | 2021-10-27 | MMLSR2142713 |  | 0 | MLS Scope: Replacement of a Single Furnace License Number: H00140 ¦ Scope Item: furnaces / air handlers / RTUs
010-000342-00 | 010-D042-02200 | 2022-03-08 | MMEPR2209871 |  | 0 | BUILDING PERMIT/PLAN REVIEW: ALTR2148464 INSTALL A COMPLETE HVAC SYSTEM- -ALL NEW DUCT IN HOUSE -NEW GAS FURNACE AND A/C SYSTEM -NEW BATH FANS -DRYER VENT. LICENSE NUMBER: H00620 ¦ SCOPE ITEM: FURNACES / AIR HANDLERS / RTUS
010-000342-00 | 010-D042-02200 | 2022-02-08 | EMEPR2206399 |  | 0 | BUILDING PERMIT/PLAN REVIEW: ALTR2148464 REWIRE HOUSE TO CODE COMPLETION OF THE WORK DESCRIBED ON THIS PERMIT DOES NOT COMPLY BUILDING ORDER #SRTN2101073 OR ANY OTHER BUILDING ORDER ASSOCIATED WITH THIS PARCEL.
010-000342-00 | 010-D042-02200 | 2021-12-09 | ALTR2148464 |  | 9830 | PLAN APPROVAL: FINAL REVIEWED FOR COMPLIANCE UNDER: 2019 RESIDENTIAL CODE OF OHIO DESCRIPTION OF WORK: ALTER A 2 STORY FRAME, 1 FAMILY DWELLING RENOVATION TO INCLUDE REMOVAL OF DRYWALL AS INDICATED, NEW INSULATION, ELECTRIC WIRING/FIXTURES, NEW
010-000342-00 | 010-D042-02200 | 2022-03-10 | PMEPR2210329 |  | 0 | BUILDING PERMIT/PLAN REVIEW: ALTR2148464 COMPLETE PLUMBING ACCORDING TO PLANS
010-000344-00 | 010-N012-10800 | 2023-05-04 |  |  |  | REAR ADDNS
010-000344-00 | 010-N012-10800 | 2022-03-18 | EMLSR2211682 |  | 0 | MLS SCOPE: TEMPORARY/FREESTANDING SERVICE (UP TO 200 AMPS DURING CONSTRUCTION)
010-000344-00 | 010-N012-10800 | 2022-07-20 | PMEPR2229322 |  | 0 | BUILDING PERMIT/PLAN REVIEW: NEWR2213414 RUN DWV AND WATER PIPING TO ALL FIXTURES.
010-000344-00 | 010-N012-10800 | 2022-08-19 | MMEPR2233594 |  | 0 | BUILDING PERMIT/PLAN REVIEW: NEWR2213414 NEW HOME HVAC INSTALLATION LICENSE NUMBER: H00846 ¦ SCOPE ITEM: FURNACES / AIR HANDLERS / RTUS
010-000344-00 | 010-N012-10800 | 2022-07-20 | MMEPR2229324 |  | 0 | BUILDING PERMIT/PLAN REVIEW: NEWR2213414 RUN CSST TO ALL GAS APPLIANCES. LICENSE NUMBER: P00273 ¦ SCOPE ITEM: FUEL GAS OR LP GAS
010-000344-00 | 010-N012-10800 | 2022-08-22 | EMEPR2233769 |  | 0 | BUILDING PERMIT/PLAN REVIEW: NEWR2213414 WIRE NEW HOUSE
010-000344-00 | 010-N012-10800 | 2022-03-30 | NEWR2213414 |  | 222755 | PLAN APPROVAL: FINAL REVIEWED FOR COMPLIANCE UNDER: 2019 RESIDENTIAL CODE OF OHIO DESCRIPTION OF WORK: BUILD A 1.5 STORY FRAME, 1 FAMILY DWELLING FULL BASEMENT, UNFINISHED, WATERPROOFED, 3 BEDROOMS, 1 BATHROOMS, 10’X 5’ COVERED FRONT PORCH,
010-000351-00 | 010-M107-00200 | 2022-12-05 | MMEPC2248123 |  | 0 | Replace 7.5 Ton Package Unit License Number: H00341 ¦ Scope Item: furnaces / air handlers / RTUs
010-000351-00 | 010-M107-00200 | 2022-08-01 | DMGC2231000 |  | 30000 | PLAN APPROVAL: CONDITIONAL: SEE CONDITIONS OF PLAN APPROVAL. REVIEWED FOR COMPLIANCE UNDER: 2017 OBC AND ICC A117.1-2009 WITH MODIFICATIONS IN OBC 1112.0. WORK REQUIRING SEPARATE APPLICATION: N/A WORK NOT APPLICABLE: PLUMBING, MECHANICAL, ELECTRI
010-000354-00 | 010-O100G-00900 | 2019-02-04 | RSWDM1900839 |  | 14884 | BUILDING PERMIT TO REMOVE EXISTING ROOFIG TO DECK AND INSTALL NEW ASPHALT SHINGLE ROOFING, FELT, ICE GUARD, AND FLASHINGS ON AN EXISTING MULTI-FAMILY BUILDING. NO DRAWINGS OR SPECS PROVIDED. A FINAL STRUCTURAL INSPECTION WILL BE REQUIRED TO COMPLETE TH
010-000354-00 | 010-O100G-00900 | 2019-02-04 | RSWDM1900837 |  | 14884 | BUILDING PERMIT TO REMOVE EXISTING ROOFIG TO DECK AND INSTALL NEW ASPHALT SHINGLE ROOFING, FELT, ICE GUARD, AND FLASHINGS ON AN EXISTING MULTI-FAMILY BUILDING. NO DRAWINGS OR SPECS PROVIDED. A FINAL STRUCTURAL INSPECTION WILL BE REQUIRED TO COMPLETE TH
010-000354-00 | 010-O100G-00900 | 2023-01-24 | EMEPM2304757 |  | 0 | REPLACE 100 AMP FEDERAL PACIFIC DISCONNECTS WITH NEW MODERN DISCONNECTS AND UPDATE GROUNDING TO METER BASES.
010-000354-00 | 010-O100G-00900 | 2023-01-20 | EMEPM2304354 |  | 0 | REPLACE 100 AMP FEDERAL PACIFIC DISCONNECTS WITH NEW MODERN DISCONNECTS AND UPDATING GROUNDING TO METER BASES
010-000354-00 | 010-O100G-00900 | 2023-01-20 | EMEPM2304338 |  | 0 | REPLACE 100 AMP FEDERAL PACIFIC DISCONNECTS WITH NEW MODERN DISCONNECTS AND UPDATE GROUNDING TO METER BASES.
010-000354-00 | 010-O100G-00900 | 2023-01-20 | EMEPM2304337 |  | 0 | REPLACE 100 AMP FEDERAL PACIFIC DISCONNECTS WITH NEW MODERN DISCONNECTS AND UPDATING GROUNDING TO METER BASES.
010-000354-00 | 010-O100G-00900 | 2023-01-20 | EMEPM2304393 |  | 0 | REPLACE 100 AMP FEDERAL PACIFIC DISCONNECTS WITH NEW MODERN DISCONNECTS, AND UPDATE GROUNDING TO METER BASES
010-000354-00 | 010-O100G-00900 | 2023-01-20 | EMEPM2304391 |  | 0 | REPLACE 100 AMP FEDERAL PACIFIC DISCONNECTS WITH NEW MODERN DISCONNECTS AND UPDATE GROUNDING TO METER BASES
010-000354-00 | 010-O100G-00900 | 2023-01-20 | EMEPM2304389 |  | 0 | REPLACE 100 AMP FEDERAL PACIFIC DISCONNECTS WITH NEW MODERN DISCONNECTS AND UPDATE GROUNDING TO METER BASES
010-000354-00 | 010-O100G-00900 | 2023-01-24 | EMEPM2304722 |  | 0 | REPLACE 100 AMP FEDERAL PACIFIC DISCONNECTS WITH NEW MODERN DISCONNECTS AND UPDATE GROUNDING TO METER BASES.
010-000354-00 | 010-O100G-00900 | 2023-01-24 | EMEPM2304727 |  | 0 | REPLACING 100 AMP FEDERAL PACIFIC DISCONNECTS WITH NEW MODERN DISCONNECTS AND UPDATING GROUNDING TO METER.
010-000354-00 | 010-O100G-00900 | 2023-01-24 | EMEPM2304745 |  | 0 | REPLACING 100 AMP FEDERAL PACIFIC DISCONNECTS WITH NEW MODERN DISCONNECTS AND UPDATE GROUNDING TO METER BASES
010-000354-00 | 010-O100G-00900 | 2023-01-24 | EMEPM2304752 |  | 0 | REPLACE 100 AMP FEDERAL PACIFIC DISCONNECTS WITH NEW MODERN DISCONNECTS AND UPDATE GROUNDING TO METER BASES.
010-000354-00 | 010-O100G-00900 | 2023-01-24 | EMEPM2304755 |  | 0 | REPLACE 100 AMP FEDERAL PACIFIC DISCONNECTS WITH NEW MODERN DISCONNECTS AND UPDATE GROUNDING TO METER BASES.
010-000354-00 | 010-O100G-00900 | 2023-01-20 | EMEPM2304358 |  | 0 | REPLACE 100 AMP FEDERAL PACIFIC DISCONNECTS WITH NEW MODERN DISCONNECTS AND UPDATE GROUNDING TO METER BASES.
010-000354-00 | 010-O100G-00900 | 2023-01-20 | EMEPM2304360 |  | 0 | REPLACE 100 AMP FEDERAL PACIFIC DISCONNECTS WITH NEW MODERN DISCONNECTS, AND UPDATE GROUNDING TO METER BASES.
010-000354-00 | 010-O100G-00900 | 2023-01-20 | EMEPM2304361 |  | 0 | REPLACE 100 AMP FEDERAL PACIFIC DISCONNECTS WITH NEW MODERN DISCONNECTS AND UPDATE GROUNDING TO METER BASES
010-000354-00 | 010-O100G-00900 | 2023-01-20 | EMEPM2304388 |  | 0 | REPLACE 100 AMP FEDERAL PACIFIC DISCONNECTS WITH NEW MODERN DISCONNECTS AND UPDATE GROUNDING TO METER BASES
010-000359-00 | 010-B024-01300 | 2019-11-06 | EMEPC1922859 |  | 0 | INSTALLATION OF NEW SMALL CELL ANTENNAS AND EQUIPMENT ON A NEW METAL POLE.
010-000360-00 | 010-B004-00600 | 2022-10-27 | EMEPR2243309 |  | 0 | BUILDING PERMIT/PLAN REVIEW: ALTR2222377 SEPARATE 100AMP OVERHEAD SERVICE ON DETACHED GARAGE. THREE 20AMP GFCI OUTLETS, SEVEN INSIDE LIGHT OUTLETS GFCI PROTECTED.
010-000360-00 | 010-B004-00600 | 2022-06-02 | ALTR2222377 |  | 35000 | FINAL 2019 RESIDENTIAL CODE OF OHIO 1, 2, 3 FAMILY DWELLING V-B ALTER A 2 STORY FRAMED, 1 FAMILY DWELLING BY BUILDING A 24’X 24’ DETACHED GARAGE IN THE REAR YARD OF THE HOUSE. STANDARD MASONRY FOUNDATION WITH FOOTER. FRAMING AND HEADERS WILL BE I
010-000360-00 | 010-B004-00600 | 2019-01-10 | PMLSR1900637 |  | 0 | MLS Scope: Water Heater Replacement
010-000364-00 | 010-R028-03600 | 2020-07-22 | RSWDR2003408 |  | 37190 | REMOVE EXISTING 3 WINDOW(S), 0 DOOR(S) AND REPLACE WITH NEW. WORK TO COMPLY WITH RCO 612, RCO 308, AND RCO 113.6.1 WITH A U VALUE OF 0.35 OR BETTER.WINDOWS INFO: 3 AWNING WINDOWS IN (2) DR AND (1)MUD ROOM REMOVE EXISTING EXTERIOR WALL COVERING SYSTEM
010-000365-00 | 010-E039-03200 | 2023-10-23 |  |  |  | CHK TO REMOVE REMAINING IMPROVEMENT VALUE &/ OR CHK FOR NEW CONST
010-000365-00 | 010-E039-03200 | 2023-10-23 |  |  | 335671.67 | FIRE - HOUSE FULLY BURNED, NOW DEMOLISHED.
010-000365-00 | 010-E039-03200 | 2020-04-23 | RSWDR2001479 |  | 1700 | REMOVE EXISTING 9 WINDOW(S), 0 DOOR(S) AND REPLACE WITH NEW. WORK TO COMPLY WITH RCO 612, RCO 308, AND RCO 113.6.1 WITH A U VALUE OF 0.35 OR BETTER.
010-000365-00 | 010-E039-03200 | 2024-02-13 |  |  |  | NEW CONST
010-000365-00 | 010-E039-03200 | 2023-09-21 | DEMO2340244 |  | 11500 | DEMO OF 2 STORY SINGLE FAMILY DWELLING COMPLETION OF THE WORK DESCRIBED IN THIS PERMIT, INCLUDING ALL REQUIRED INSPECTIONS AND APPROVALS, WILL COMPLY BUILDING ORDER UNSF2300173
010-000366-00 | 010-J026-02400 | 2022-02-15 | EMEPR2207270 |  | 0 | REPLACE 100 AMP PANEL, METER BASE, SERVICE ENTRY WIRE, COMPLETE GROUNDING SYSTEM, WHOLE HOME SURGE PROTECTOR
010-000366-00 | 010-J026-02400 | 2020-04-13 | RSWDR2001321 |  | 13760 | REMOVE EXISTING SHINGLE ROOF TO DECK AND REPLACE WITH NEW FELT UNDERLAYMENT, ICE BARRIER MEMBRANE AT EAVE, NECESSARY FLASHINGS, AND NEW ASPHALT SHINGLES. WORK TO COMPLY WITH RCO CHAPTER 9 & MANUFACTURE INSTALLATION INSTRUCTIONS.
010-000368-00 | 010-B014-06900 | 2024-06-04 | MMLSR2422831 |  | 0 | MLS SCOPE: REPLACEMENT OF A SINGLE A/C UNIT OR HEAT PUMP LICENSE NUMBER: H00951 ¦ SCOPE ITEM: AIR CONDITIONING (INCLUDING CONDENSERS, EVAPORATORS, COMPRESSORS)
010-000370-00 | 010-N012-05500 | 2022-10-20 | MMLSR2242308 |  | 0 | MLS SCOPE: REPLACEMENT OF A SINGLE FURNACE, A/C AND/OR HEAT PUMP LICENSE NUMBER: H00425 ¦ SCOPE ITEM: FURNACES / AIR HANDLERS / RTUS
010-000371-00 | 010-N258B-25900 | 2019-10-21 | PMEPC1921529 |  | 0 | PUT IN 3 COMPARTMENT SINK AND AND HAND SINK W/PVC PIPE AND FITTINGS
010-000371-00 | 010-N258B-25900 | 2023-11-15 | EMEPC2348350 |  | 0 | HOOK UP EXHAUST FAN POWER TO HOOD
010-000371-00 | 010-N258B-25900 | 2024-03-18 | PMEPC2411664 |  | 0 | REPIPE 3 COMP, GREASE INTERCEPTOR, HAND SINK IN KITCHEN TO ADD MISSING TRAP AND VENT FOR CODE COMPLIANT FOR EXISTING FIXTURES
010-000371-00 | 010-N258B-25900 | 2023-11-15 | EMEPC2348350 |  | 0 | HOOK UP EXHAUST FAN POWER TO HOOD
010-000371-00 | 010-N258B-25900 | 2024-03-18 | PMEPC2411664 |  | 0 | REPIPE 3 COMP, GREASE INTERCEPTOR, HAND SINK IN KITCHEN TO ADD MISSING TRAP AND VENT FOR CODE COMPLIANT FOR EXISTING FIXTURES
010-000373-00 | 010-O100G-00800 | 2023-08-25 | MMLSM2336231 |  | 0 | MLS SCOPE: REPLACEMENT OF A SINGLE FURNACE AND A/C LICENSE NUMBER: H00951 ¦ SCOPE ITEM: FURNACES / AIR HANDLERS / RTUS
010-000373-00 | 010-O100G-00800 | 2023-04-27 | EMEPM2317626 |  | 0 | BUILDING PERMIT/PLAN REVIEW: DMGM2312594 INSTALL FINISH ELECTRIC FROM ANOTHER CONTRACTOR.
010-000373-00 | 010-O100G-00800 | 2023-01-24 | EMEPM2304802 |  | 0 | REPLACE 100 AMP FEDERAL PACIFIC DISCONNECTS WITH NEW MODERN DISCONNECTS AND UPDATE GROUNDING TO METER BASES.
010-000373-00 | 010-O100G-00800 | 2023-01-24 | EMEPM2304800 |  | 0 | REPLACE 100 AMP FEDERAL PACIFIC DISCONNECTS WITH NEW MODERN DISCONNECTS AND UPDATE GROUNDING TO METER BASES.
010-000373-00 | 010-O100G-00800 | 2023-01-24 | EMEPM2304796 |  | 0 | REPLACE 100 AMP FEDERAL PACIFIC DISCONNECTS WITH NEW MODERN DISCONNECTS AND UPDATE GROUNDING TO METER BASES.
010-000373-00 | 010-O100G-00800 | 2023-01-24 | EMEPM2304793 |  | 0 | REPLACE 100 AMP FEDERAL PACIFIC DISCONNECTS WITH NEW MODERN DISCONNECTS AND UPDATE GROUNDING TO METER BASES.
010-000373-00 | 010-O100G-00800 | 2023-01-24 | EMEPM2304791 |  | 0 | REPLACE 100 AMP FEDERAL PACIFIC DISCONNECTS WITH NEW MODERN DISCONNECTS AND UPDATE GROUNDING TO METER BASES.
010-000373-00 | 010-O100G-00800 | 2023-01-24 | EMEPM2304790 |  | 0 | REPLACE 100 AMP FEDERAL PACIFIC DISCONNECTS WITH NEW MODERN DISCONNECTS AND UPDATE GROUNDING TO METER BASES.
010-000373-00 | 010-O100G-00800 | 2023-01-24 | EMEPM2304788 |  | 0 | REPLACE 100 AMP FEDERAL PACIFIC DISCONNECTS WITH NEW MODERN DISCONNECTS AND UPDATE GROUNDING TO METER BASES.
010-000373-00 | 010-O100G-00800 | 2023-01-24 | EMEPM2304786 |  | 0 | REPLACE 100 AMP FEDERAL PACIFIC DISCONNECTS WITH NEW MODERN DISCONNECTS AND UPDATE GROUNDING TO METER BASES.
010-000373-00 | 010-O100G-00800 | 2023-03-23 | DMGM2312594 |  | 20000 | 4685 STONEWAY DRIVE, COLUMBUS, OH 43229 EXPIRED PERMIT - DMGM1900479 PLAN APPROVAL: FINAL REVIEWED FOR COMPLIANCE UNDER: 2019 RCO - RESIDENTIAL CODE OF OHIO WORK REQUIRING SEPARATE APPLICATION: N/A WORK NOT APPLICABLE: PLUMBING, MECHANICAL,
010-000373-00 | 010-O100G-00800 | 2023-02-09 | EMEPM2306952 |  | 0 | REPLACE 100 AMP FEDERAL PACIFIC DISCONNECTS WITH NEW MODERN DISCONNECTS AND UPDATE GROUNDING TO METER BASES.
010-000373-00 | 010-O100G-00800 | 2024-10-02 | PMEPM2440315 |  | 0 | BUILDING PERMIT/PLAN REVIEW: DMGM2437034 PLUMB PER PLANS
010-000373-00 | 010-O100G-00800 | 2024-10-08 | MMEPM2440672 |  | 0 | BUILDING PERMIT/PLAN REVIEW: DMGM2437034 CHANGE ONE GRILLE LICENSE NUMBER: H01343 ¦ SCOPE ITEM: AIR CONDITIONING (INCLUDING CONDENSERS, EVAPORATORS, COMPRESSORS)
010-000373-00 | 010-O100G-00800 | 2024-09-12 | DMGM2437034 |  | 15000 | 4688 ROCKCASTLE DRIVE PROJECT REVIEWED FOR COMPLIANCE UNDER: OBC SECTION 310.4.5 AND 2019 RCO ALTERNATIVE COMPLIANCE OPTION. EXISTING BUILDING COMPLIANCE METHOD PER THE 2024 EXISTING BUILDING CODE: PRESCRIPTIVE PROJECT USE/OCCUPANCY /SEPARATION/FIRE A
010-000373-00 | 010-O100G-00800 | 2024-09-12 | DMGM2437034 |  | 15000 | 4688 ROCKCASTLE DRIVE PROJECT REVIEWED FOR COMPLIANCE UNDER: OBC SECTION 310.4.5 AND 2019 RCO ALTERNATIVE COMPLIANCE OPTION. EXISTING BUILDING COMPLIANCE METHOD PER THE 2024 EXISTING BUILDING CODE: PRESCRIPTIVE PROJECT USE/OCCUPANCY /SEPARATION/FIRE A
010-000373-00 | 010-O100G-00800 | 2024-10-07 | EMEPM2440437 |  | 0 | BUILDING PERMIT/PLAN REVIEW: DMGM2437034 REPLACING KITCHEN WIRING
010-000373-00 | 010-O100G-00800 | 2019-05-22 | MMEPM1909728 |  | 0 | BUILDING PERMIT/PLAN REVIEW: DMGM1900479 REMOVE AND REEPLACE ANY DAMAGED EQUIPMENT AND DUCTWORK. INSULATE ANY ATTIC DUCTWORK LICENSE NUMBER: H00371 COMPLETION OF THE WORK DESCRIBED ON THIS PERMIT DOES NOT COMPLY BUILDING ORDER #UNSF1800149 OR ANY OT
010-000373-00 | 010-O100G-00800 | 2019-05-22 | EMEPM1909729 |  | 0 | BUILDING PERMIT/PLAN REVIEW: DMGM1900479 REPLACE MAIN SERVICE WIRE, REPLACE PANEL AND ALL BREAKERS, REPLACE ALL WIRING, REPLACE ALL OUTLETS AND MAIN SWITCHES, REPLACE ALL DEVICES AND SMOKE DETECTORS, REPLACE OUTSIDE DISCONNECT COMPLETION OF THE WORK
010-000373-00 | 010-O100G-00800 | 2019-01-22 | DMGM1900479 |  | 20000 | PLAN APPROVAL: FINAL. REVIEWED FOR COMPLIANCE UNDER: 2017 OBC 310.1 ALLOWING ALTERNATIVE COMPLIANCE WITH 2013 RCO. USE/OCCUPANCY GROUP: TOWNHOUSE/R3 UNDER OBC. NOT CLASSIFIED IN RCO. CONSTRUCTION TYPE: VB UNDER OBC. NOT CLASSIFIED IN RCO. DESCRIPT
010-000373-00 | 010-O100G-00800 | 2019-05-22 | EMEPM1909729 |  | 0 | BUILDING PERMIT/PLAN REVIEW: DMGM1900479 REPLACE MAIN SERVICE WIRE, REPLACE PANEL AND ALL BREAKERS, REPLACE ALL WIRING, REPLACE ALL OUTLETS AND MAIN SWITCHES, REPLACE ALL DEVICES AND SMOKE DETECTORS, REPLACE OUTSIDE DISCONNECT COMPLETION OF THE WORK
010-000373-00 | 010-O100G-00800 | 2019-05-22 | PMEPM1909730 |  | 0 | BUILDING PERMIT/PLAN REVIEW: DMGM1900479 NEW PLUMBING FIXTURES. REPLACE ANY DAMAGED SANITARY AND WATER LINES COMPLETION OF THE WORK DESCRIBED ON THIS PERMIT DOES NOT COMPLY BUILDING ORDER #UNSF1800149 OR ANY OTHER BUILDING ORDER ASSOCIATED WITH THIS
010-000373-00 | 010-O100G-00800 | 2019-05-22 | PMEPM1909730 |  | 0 | BUILDING PERMIT/PLAN REVIEW: DMGM1900479 NEW PLUMBING FIXTURES. REPLACE ANY DAMAGED SANITARY AND WATER LINES COMPLETION OF THE WORK DESCRIBED ON THIS PERMIT DOES NOT COMPLY BUILDING ORDER #UNSF1800149 OR ANY OTHER BUILDING ORDER ASSOCIATED WITH THIS
010-000373-00 | 010-O100G-00800 | 2019-05-22 | MMEPM1909728 |  | 0 | BUILDING PERMIT/PLAN REVIEW: DMGM1900479 REMOVE AND REEPLACE ANY DAMAGED EQUIPMENT AND DUCTWORK. INSULATE ANY ATTIC DUCTWORK LICENSE NUMBER: H00371 COMPLETION OF THE WORK DESCRIBED ON THIS PERMIT DOES NOT COMPLY BUILDING ORDER #UNSF1800149 OR ANY OT
010-000374-00 | 010-E058-12000 | 2022-03-05 | RSWDR2209639 |  | 8000 | REMOVE EXISTING SHINGLE ROOF TO DECK AND REPLACE WITH NEW FELT UNDERLAYMENT, ICE BARRIER MEMBRANE AT EAVE, NECESSARY FLASHINGS, AND NEW ASPHALT SHINGLES. WORK TO COMPLY WITH RCO CHAPTER 9 & MANUFACTURE INSTALLATION INSTRUCTIONS.ROOF INFO: REMOVE EXISTING
010-000374-00 | 010-E058-12000 | 2022-03-08 | RSWDR2210102 |  | 5000 | REMOVE EXISTING 6 WINDOW(S), 2 DOOR(S) AND REPLACE WITH NEW. WORK TO COMPLY WITH RCO 612, RCO 308, AND RCO 113.6.1 WITH A U VALUE OF 0.35 OR BETTER.WINDOWS INFO: REMOVE EXISTING 6 WINDOWS AND 2 DOORS AND REPLACE WITH NEW. WORK TO COMPLY WITH RCO 612, RC
010-000376-00 | 010-B010-12400 | 2021-05-05 |  |  |  | RECHECK FOR POSSIBLE ADDN
010-000376-00 | 010-B010-12400 | 2020-11-25 | MMEPR2024797 |  | 0 | GAS PERMIT FOR COLUMBIA GAS LICENSE NUMBER: HO9999
010-000376-00 | 010-B010-12400 | 2020-01-14 | ALTR2000419 |  | 8000 | ALTER 2 STORY SINGLE FAMILY DWELLING BY BUILDING A ONE STORY 2 BEDROOM, 1 BATHROOM ADDITION ON CRAWL SPACE. MECHANICAL, ELECTRICAL, AND PLUMBING PERMITS TO BE PULLED SEPARATELY. INSPECTIONS REQUIRED.
010-000376-00 | 010-B010-12400 | 2019-09-24 | MMLSR1919309 |  | 0 | REPLACEMENT OF A SINGLE FURNACE, A/C AND/OR HEAT PUMP LICENSE NUMBER: H00431
010-000376-00 | 010-B010-12400 | 2019-04-18 | ALTR1903629 |  | 1200 | ALTER EXISTING 2 STORY FRAME SINGLE FAMILY DWELLING BY REMOVING EXISTING PLASTER AND LATH OF FIRST FLOOR AND INSTALLING NEW EXTERIOR INSULATION AND DRYWALL. NEW ELECTRIC THROUGHOUT AND NEW HVAC. SEPARATE ELECTRICAL AND MECHANICAL PERMITS REQUIRED. NEW
010-000376-00 | 010-B010-12400 | 2021-08-13 | ALTR2132022 |  | 10000 | ALTER A 1 STORY FRAMED, 1 FAMILY DWELLING BY BUILDING A 16’X24’ DETACHED GARAGE ON EXISTING MONOLITHIC FOUNDATION/SLAB FROM PREVIOUS GARAGE IN THE REAR YARD OF THE HOUSE. FRAMING AND HEADERS WILL BE INSTALLED AND SIZED PER PLAN. TRUSS DRAWINGS AND LVL CU
010-000376-00 | 010-B010-12400 | 2020-07-22 |  |  |  | COMPL OF INT REMODEL
010-000378-00 | 010-D038-02400 | 2019-12-17 | MMLSR1926114 |  | 0 | MLS SCOPE: REPLACEMENT OF A SINGLE FURNACE LICENSE NUMBER: H00855 ¦ SCOPE ITEM: FURNACES / AIR HANDLERS / RTUS
010-000383-00 | 010-O100B-01300 | 2019-02-28 |  |  |  | RECK FOR OPEN 1-1-19 PERMS
010-000383-00 | 010-O100B-01300 | 2020-06-15 | EMEPC2011502 |  | 0 | BUILDING PERMIT/PLAN REVIEW: ALTC1912032 ALL ELECTRIC REMODEL
010-000383-00 | 010-O100B-01300 | 2020-09-15 | MMEPC2018963 |  | 0 | BUILDING PERMIT/PLAN REVIEW: ALTC1912032 NEW GAS LINES IN REMODELED OFFICE SPACE. LICENSE NUMBER: P00356 ¦ SCOPE ITEM: FUEL GAS OR LP GAS
010-000383-00 | 010-O100B-01300 | 2021-02-19 |  |  |  | MAJOR INT & EXT REHAB & FEATS
010-000383-00 | 010-O100B-01300 | 2020-07-13 | FALRC2006234 |  | 0 | ALTER EXISTING FIRE ALARM SYSTEM FOR NATIONAL CHURCH RESIDENCES BY INSTALLING NEW DEVICES FOR REMODEL OF EXISTING SPACE AND EXPANSION. REFERENCE B.P. ALTC1912032 - (41) A/V DEVICES, (2) MANUAL PULL STATIONS, (1) SMOKE/HEAT DETECTOR, (4) DUCT DETECTORS.
010-000383-00 | 010-O100B-01300 | 2020-07-13 | FALRC2006234 |  | 0 | ALTER EXISTING FIRE ALARM SYSTEM FOR NATIONAL CHURCH RESIDENCES BY INSTALLING NEW DEVICES FOR REMODEL OF EXISTING SPACE AND EXPANSION. REFERENCE B.P. ALTC1912032 - (41) A/V DEVICES, (2) MANUAL PULL STATIONS, (1) SMOKE/HEAT DETECTOR, (4) DUCT DETECTORS.
010-000383-00 | 010-O100B-01300 | 2020-08-07 | FSUPC2007282 |  | 0 | 1700 E DUBLIN GRANVILLE RD. 112 SPRINKLERS. REFERENCE BLDG. PERMIT #ALTC1912032. ALTERATION TO FIRE SPRINKLER SYSTEM TO PROVIDE SPRINKLERS FOR ADDITION. NATIONAL CHURCH RESIDENCES, COMPREHENSIVE CARE CENTER. SPRINKLER SYSTEM: EXISTING MODIFIED/EXP
010-000383-00 | 010-O100B-01300 | 2020-08-07 | FSUPC2007282 |  | 0 | 1700 E DUBLIN GRANVILLE RD. 112 SPRINKLERS. REFERENCE BLDG. PERMIT #ALTC1912032. ALTERATION TO FIRE SPRINKLER SYSTEM TO PROVIDE SPRINKLERS FOR ADDITION. NATIONAL CHURCH RESIDENCES, COMPREHENSIVE CARE CENTER. SPRINKLER SYSTEM: EXISTING MODIFIED/EXP
010-000383-00 | 010-O100B-01300 | 2020-07-13 | MMEPC2013966 |  | 0 | BUILDING PERMIT/PLAN REVIEW: ALTC1912032 INSTALLATION OF HVAC EQUIPMENT PER PLANS & SPECS. LICENSE NUMBER: H00067 ¦ SCOPE ITEM: AIR CONDITIONING (INCLUDING CONDENSERS, EVAPORATORS, COMPRESSORS) LICENSE NUMBER: H00067 ¦ SCOPE ITEM: DUCTWORK / DAMPERS
010-000383-00 | 010-O100B-01300 | 2020-07-08 | PMEPC2013512 |  | 0 | BUILDING PERMIT/PLAN REVIEW: ALTC1912032 NEW DRAIN, VENTS AND WATER LINES FOR RENOVATION TO EXISTING BUILDING.
010-000385-00 | 010-D012-09100 | 2022-08-15 | MMLSR2232937 |  | 0 | MLS SCOPE: REPLACEMENT OF A SINGLE FURNACE LICENSE NUMBER: H00150 ¦ SCOPE ITEM: FURNACES / AIR HANDLERS / RTUS
010-000387-00 | 010-D019-04400 | 2019-01-28 |  |  |  | REHAB FROM FIRE
010-000387-00 | 010-D019-04400 | 2023-08-10 | EMEPR2333887 |  | 0 | THE WIRE TO THE OUTLET IN THE DINING ROOM HAS BEEN CUT. WE WILL NEED TO RUN A NEW PIECE OF WIRE FROM THE DINING ROOM OUTLET TO A JUNCTION BOX CLOSE BY.
010-000391-00 | 010-K041-01900 | 2023-10-18 | MMLSR2344312 |  | 0 | MLS Scope: Replacement of a Single Furnace License Number: H00589 ¦ Scope Item: furnaces / air handlers / RTUs
010-000391-00 | 010-K041-01900 | 2024-03-15 | MMLSR2411568 |  | 0 | null MLS Scope: Replacement of a Single Furnace License Number: H00589 ¦ Scope Item: furnaces / air handlers / RTUs
010-000394-00 | 010-B018-06500 | 2019-09-24 | RSWDR1904836 |  | 16770 | REMOVE EXISTING EXTERIOR WALL COVERING SYSTEM AND REPLACE WITH NEW EXTERIOR SIDING OVER AN APPROVED WATER-RESISTIVE BARRIER. WORK TO COMPLY WITH RCO 703. REMOVE SLATE ROOF INSTALL NEW ROOF 3 TAB SHINGLES METAL VALLEYS METAL RIDGE CAPS COUN
010-000395-00 | 010-J020-06800 | 2021-01-05 | MMEPR2100206 |  | 0 | Building Permit/Plan Review: ALTR1908486 Sniff Gas Test License Number: P00135 ¦ Scope Item: fuel gas or LP gas
010-000395-00 | 010-J020-06800 | 2020-02-18 | PMEPR2003577 |  | 0 | BUILDING PERMIT/PLAN REVIEW: ALTR1908486 CONNECT NEW PVC PIPING TO DRAINS VENTING PEX PIPING TO WATER LINES AND KITCHEN, LAUNDRY, HOTWATER TANK (2) FULL BATHROOMS 1/2 BATH DOWNSTAIRS
010-000395-00 | 010-J020-06800 | 2020-03-25 | EMEPR2006253 |  | 0 | BUILDING PERMIT/PLAN REVIEW: ALTR1908486 COMPLETE REWIRE OF HOUSE AND NEW 100 AMP SERVICE
010-000395-00 | 010-J020-06800 | 2020-04-07 | MMEPR2006823 |  | 0 | BUILDING PERMIT/PLAN REVIEW: ALTR1908486 INSTALL HVAC SYSTEM LICENSE NUMBER: H00270 ¦ SCOPE ITEM: FURNACES / AIR HANDLERS / RTUS
010-000395-00 | 010-J020-06800 | 2019-01-17 |  |  |  | REHAB/OCCUPANCY
010-000395-00 | 010-J020-06800 | 2022-03-18 | RSWDR2211652 |  | 2258 | REMOVE EXISTING 0 WINDOW(S), 1 DOOR(S) AND REPLACE WITH NEW. WORK TO COMPLY WITH RCO 612, RCO 308, AND RCO 113.6.1 WITH A U VALUE OF 0.35 OR BETTER.
010-000395-00 | 010-J020-06800 | 2019-10-22 |  |  |  | REHAB/DEMO
010-000396-00 | 010-R016-05900 | 2019-09-12 | PMEPR1918449 |  | 0 | BUILDING PERMIT/PLAN REVIEW: ALTR1907260 ADD BATHROOM & WASHING MACHINE ON SECOND FLOOR
010-000396-00 | 010-R016-05900 | 2019-09-10 | MMEPR1918149 |  | 0 | BUILDING PERMIT/PLAN REVIEW: ALTR1907260 RUN A NEW DRYER VENT, MOVE A SUPPLY IN THE BATH ROOM, ADD A NEW SUPPLY AIR RUN FOR THE BED ROOM FORM THE BASEMENT, NEW BATH FAN VENT AND RUN VENT TO THE SIDE WALL LICENSE NUMBER: H00406 ¦ SCOPE ITEM: DUCTWORK /
010-000396-00 | 010-R016-05900 | 2019-07-17 | ALTR1907260 |  | 20000 | ALTER A 2 STORY FRAMED, 1 FAMILY DWELLING BY REMODELING SECOND FLOOR TO CREATE MOTHER-IN-LAW SUITE WITH NEW BATHROOM AND CLOSETS. WORK WILL INCLUDE NEW ELECTRIC, PLUMBING, AND MECHANICAL. ELECTRICAL LIGHTING AND RECPETACLES WILL BE INSTALLED PER NEC. SE
010-000396-00 | 010-R016-05900 | 2019-09-10 | EMEPR1918256 |  | 0 | BUILDING PERMIT/PLAN REVIEW: ALTR1907260 WIRING BEDROOM, BATHROOM, LAUNDRY ROOM AND CLOSET.
010-000400-00 | 010-D056-12300 | 2022-11-08 | EMEPR2244869 |  | 0 | Replace service riser cable and weatherhead. Replace 100 amp meter with new 100 amp. Replace service entry cable and update grounding
010-000409-00 | 010-H003-10600 | 2019-11-26 | PMLSR1924618 |  | 0 | MLS SCOPE: WATER HEATER REPLACEMENT
010-000409-00 | 010-H003-10600 | 2021-07-27 |  |  |  | INT/EXT REHAB
010-000410-00 | 010-B022-00700 | 2024-02-22 | RSWDR2408294 |  | 8815 | REMOVE EXISTING SHINGLE ROOF TO DECK AND REPLACE WITH NEW FELT UNDERLAYMENT, ICE BARRIER MEMBRANE AT EAVE, NECESSARY FLASHINGS, AND NEW ASPHALT SHINGLES. WORK TO COMPLY WITH RCO CHAPTER 9 & MANUFACTURE INSTALLATION INSTRUCTIONS.ROOF INFO: COMPLETE ROOF T
010-000411-00 | 010-J009-07600 | 2021-01-07 | EMEPR2100406 |  | 0 | INSTALLING OUTLET FOR SUMP PUMP
010-000411-00 | 010-J009-07600 | 2021-01-07 | PMEPI2100149 |  | 4600 | ALTER ONE FAMILY 2 STORY DWELLING BY INSTALLING SUMP WELL AND PUMP
010-000417-00 | 010-J026-12700 | 2019-06-25 | RSWDR1903111 |  | 9485 | REMOVE EXISTING 14 WINDOW(S), 0 DOOR(S) AND REPLACE WITH NEW. WORK TO COMPLY WITH RCO 612, RCO 308, AND RCO 113.6.1 WITH A U VALUE OF 0.35 OR BETTER.
010-000417-00 | 010-J026-12700 | 2020-01-15 |  |  |  | WINDOWS
010-000417-00 | 010-J026-12700 | 2022-06-21 | MMLSR2225011 |  | 0 | MLS SCOPE: REPLACEMENT OF A SINGLE FURNACE, A/C AND/OR HEAT PUMP LICENSE NUMBER: H00425 ¦ SCOPE ITEM: AIR CONDITIONING (INCLUDING CONDENSERS, EVAPORATORS, COMPRESSORS)
010-000419-00 | 010-K066-15100 | 2021-09-20 | MMEPR2137124 |  | 0 | REPLACE FURNACE AND DUCTWORK ADD A/C UNIT AND REPLACE WATER HEATER License Number: HO9999 Completion of the work described on this permit does not comply building orders #VIOL1801006 or VIOL1900133 or any other building order associated with this pa
010-000419-00 | 010-K066-15100 | 2019-01-31 |  |  |  | WDDK AND DET GARAGE
010-000419-00 | 010-K066-15100 | 2019-10-30 |  |  |  | RECK FOR WDDK & DET GARAGE
010-000419-00 | 010-K066-15100 | 2021-09-20 | EMEPR2137123 |  | 0 | REPLACE ELECTRICAL BOX AND WIRING IN BASEMENT Completion of the work described on this permit does not comply building orders #VIOL1801006 or VIOL1900133 or any other building order associated with this parcel.
010-000423-00 | 010-E042-02700 | 2020-06-05 | FSUPC2004916 |  | 0 | 910 JOHN ST. REFERENCE BLDG PERMIT #ALTC1912088. COVER MY MEDS. INSTALL UL300 WET CHEMICAL FIRE SUPPRESSION SYSTEM IN NEW PRE-PIPED POLLOTION CONTROL UNIT ONLY. SUPPRESSION TO OPERATE SIMULTANEOUSLY WITH SYSTEMS IN TYPE I KITCHEN HOODS.
010-000423-00 | 010-E042-02700 | 2020-03-17 | MMEPC2005653 |  | 0 | BUILDING PERMIT/PLAN REVIEW: ALTC1912088 COVER MY MEDS TI • (1) COMPUTER ROOM SPLIT SYSTEM WITH AIR COOLED CONDENSING UNIT AND VERTICAL INDOOR AIR HANDLER • (1) POLLUTION CONTROL UNIT • (1) INDOOR AIR HANDLER WITH CHILLED WATER AND HOT WATER COILS • (1)
010-000423-00 | 010-E042-02700 | 2020-03-17 | MMEPC2005653 |  | 0 | BUILDING PERMIT/PLAN REVIEW: ALTC1912088 COVER MY MEDS TI • (1) COMPUTER ROOM SPLIT SYSTEM WITH AIR COOLED CONDENSING UNIT AND VERTICAL INDOOR AIR HANDLER • (1) POLLUTION CONTROL UNIT • (1) INDOOR AIR HANDLER WITH CHILLED WATER AND HOT WATER COILS • (1)
010-000423-00 | 010-E042-02700 | 2020-06-29 | MMEPC2012778 |  | 0 | BUILDING PERMIT/PLAN REVIEW: FNDTC2001297 COVER MY MEDS PHASE 2 - UNDERGROUND UNDERGROUND CONDENSER WATER PIPING, UNDERGROUND GAS PIPING FROM METER TO BUILDING HVAC & HYRDRONICS LICENSE NUMBER: H00584 ¦ SCOPE ITEM: AIR CONDITIONING PIPING LICENSE NUM
010-000423-00 | 010-E042-02700 | 2020-06-29 | MMEPC2012778 |  | 0 | BUILDING PERMIT/PLAN REVIEW: FNDTC2001297 COVER MY MEDS PHASE 2 - UNDERGROUND UNDERGROUND CONDENSER WATER PIPING, UNDERGROUND GAS PIPING FROM METER TO BUILDING HVAC & HYRDRONICS LICENSE NUMBER: H00584 ¦ SCOPE ITEM: AIR CONDITIONING PIPING LICENSE NUM
010-000423-00 | 010-E042-02700 | 2020-04-22 | NEWC2003594 |  | 73000000 | NEW CONSTRUCTION OF COMMERCIAL OFFICE BUILDING AND ATTENDANT SITE WORK
010-000423-00 | 010-E042-02700 | 2020-03-17 | PMEPC2005652 |  | 0 | BUILDING PERMIT/PLAN REVIEW: ALTC1912088 COVER MY MEDS TI • FIXTURES AND DRAINS: (9) WALL HUNG WATER CLOSET WITH SENSOR FLUSH VALVES, (2) WALL HUNG URINALS WITH SENSOR FLUSH VALVES, (13) LAVATORIES WITH SENSOR TYPE FAUCETS, (6) STANDARD SHOWERS, (4) AD
010-000423-00 | 010-E042-02700 | 2020-06-29 | PMEPC2012777 |  | 0 | BUILDING PERMIT/PLAN REVIEW: FNDTC2001297 COVER MY MEDS PHASE 2 - UNDERGROUND (2) ELEVATOR SUMP PUMPS, (2) OIL SEPARATORS, (1) SEWAGE EJECTOR, (16) FLOOR DRAINS, (4) FLOOR SINKS; ASSOCIATED STORM AND SANITARY PIPING
010-000423-00 | 010-E042-02700 | 2019-08-14 | MMEPC1916296 |  | 0 | BUILDING PERMIT/PLAN REVIEW: NEWC1902863 NEW BUILDING, EQUIPMENT INCLUDING BUT NOT LIMITED TO: CHILLERS: QTY.3 BOILERS: QTY.4 AIR HANDLERS: QTY.6 DOAS UNIT : QTY.1 COOLING TOWERS : QTY.2 PUMPS: INCLUDES CHILLED WATER, HEAT RECOVERY, AND SNOW MELT,
010-000423-00 | 010-E042-02700 | 2019-08-14 | MMEPC1916296 |  | 0 | BUILDING PERMIT/PLAN REVIEW: NEWC1902863 NEW BUILDING, EQUIPMENT INCLUDING BUT NOT LIMITED TO: CHILLERS: QTY.3 BOILERS: QTY.4 AIR HANDLERS: QTY.6 DOAS UNIT : QTY.1 COOLING TOWERS : QTY.2 PUMPS: INCLUDES CHILLED WATER, HEAT RECOVERY, AND SNOW MELT,
010-000423-00 | 010-E042-02700 | 2019-08-14 | PMEPC1916295 |  | 0 | BUILDING PERMIT/PLAN REVIEW: NEWC1902863 NEW BUILDING - PLUMBING , SANITARY AND DOMESTIC WATER AND FIXTURES TO SERVE THE CORE AND SHELL
010-000423-00 | 010-E042-02700 | 2020-01-01 |  |  |  | SPL_NWP_VD
010-000423-00 | 010-E042-02700 | 2020-01-01 |  |  |  | SPL_NWP_VD
010-000423-00 | 010-E042-02700 | 2020-01-01 |  |  |  | SPL_NWP_VD
010-000423-00 | 010-E042-02700 | 2019-07-26 | EMEPC1914891 |  | 0 | BUILDING PERMIT/PLAN REVIEW: FNDTC1901831 UNDERGROUND ELECTRIC CORE AND SHELL TENANT
010-000423-00 | 010-E042-02700 | 2019-08-05 | EMEPC1915415 |  | 0 | (1) 277/480VOLT 300AMP OVERHEAD SERVICE FOR BUILDING TEMPORARY
010-000423-00 | 010-E042-02700 | 2019-07-25 | PMEPC1914651 |  | 0 | BUILDING PERMIT/PLAN REVIEW: FNDTC1901831 PLUMBING UNDERGROUND TO FACILITATE CORE AND SHELL AND TENANT IMPROVEMENT AND PARKING GARAGE LEVEL FLOOR DRAINS, FLOOR SINKS, AND INTERCEPTORS AS SHOWN, AND ALL ASSOCIATED PIPING
010-000423-00 | 010-E042-02700 | 2023-01-24 |  |  |  | COMPL OF PARKING GAR & OCCUP
010-000423-00 | 010-E042-02700 | 2022-09-15 | EMEPC2237299 |  | 0 | BUILDING PERMIT/PLAN REVIEW: NEWC2218408 TWO PHOTOVOLTAIC INSTALLATIONNS: STEEL SOLAR CARPORT STRUCTURS AND A VERTICAL ARRAY ON THE SOUTH PARKING GARAGE EXTERIOR WALL.
010-000423-00 | 010-E042-02700 | 2022-10-05 | PMEPC2240000 |  | 0 | BUILDING PERMIT/PLAN REVIEW: FNDTC2001295 CMM 2 UNDERGROUND INFILL PLUMBING 3 STORM RISER STACKS
010-000423-00 | 010-E042-02700 | 2021-10-01 | FALRC2138877 |  | 0 | INSTALL NEW FIRE ALARM SYSTEM FOR COVER MY MEDS IN NEW OFFICE/PARKING BUILDING. NEW SYSTEM TO SUPERVISE SPRINKLER SYSTEM, DRY SUPPRESSION SYSTEM, FIRE/SMOKE DAMPERS, ELEVATOR RECALL SYSTEM, AND EGRESS CONTROL DEVICES. REFERENCE B.P. ALTC2113664 - (410) A
010-000423-00 | 010-E042-02700 | 2021-10-01 | FALRC2138877 |  | 0 | INSTALL NEW FIRE ALARM SYSTEM FOR COVER MY MEDS IN NEW OFFICE/PARKING BUILDING. NEW SYSTEM TO SUPERVISE SPRINKLER SYSTEM, DRY SUPPRESSION SYSTEM, FIRE/SMOKE DAMPERS, ELEVATOR RECALL SYSTEM, AND EGRESS CONTROL DEVICES. REFERENCE B.P. ALTC2113664 - (410) A
010-000423-00 | 010-E042-02700 | 2022-04-28 |  |  | 72000000 | COMPL OF OFFICE OVER PARKING GAR
010-000423-00 | 010-E042-02700 | 2021-08-31 | MMEPC2134442 |  | 0 | BUILDING PERMIT/PLAN REVIEW: NEWC2003594 COVER MY MEDS 2 C&S • (2) 250 TON “DAIKIN” CHILLERS AND (1) 116 TON “MULTISTAK” CHILLER • (6) AIR HANDLERS • (6) AIR SCRUBBERS • (1) 20,000 CFM DEDICATED OUTDOOR AIR UNIT • (2) COOLING TOWERS • (4) CHILLED WATER
010-000423-00 | 010-E042-02700 | 2021-08-31 | MMEPC2134442 |  | 0 | BUILDING PERMIT/PLAN REVIEW: NEWC2003594 COVER MY MEDS 2 C&S • (2) 250 TON “DAIKIN” CHILLERS AND (1) 116 TON “MULTISTAK” CHILLER • (6) AIR HANDLERS • (6) AIR SCRUBBERS • (1) 20,000 CFM DEDICATED OUTDOOR AIR UNIT • (2) COOLING TOWERS • (4) CHILLED WATER
010-000423-00 | 010-E042-02700 | 2021-06-28 | PMEPC2124559 |  | 0 | BUILDING PERMIT/PLAN REVIEW: ALTC2113664 COVER MY MEDS T.I. (1) 2000 GALLON GREASE INTERCEPTOR, MISC SINKS AND WATER BOXES, BOTTLE FILLING STATIONS FOR TENANT FIT-OUT
010-000423-00 | 010-E042-02700 | 2021-08-31 | PMEPC2134444 |  | 0 | BUILDING PERMIT/PLAN REVIEW: NEWC2003594 COVER MY MEDS 2 C.S. • FIXTURES AND DRAINS: (49) WALL HUNG WATER CLOSET WITH SENSOR FLUSH VALVES, (9) WALL HUNG URINALS WITH SENSOR FLUSH VALVES, (61) LAVATORIES WITH SENSOR TYPE FAUCETS, (12) ADA SHOWERS, (9) WA
010-000423-00 | 010-E042-02700 | 2021-04-16 | ALTC2113664 |  | 73000000 | 911 JOHN STREET PLAN APPROVAL: CONDITIONAL (SEE PAGE 2) REVIEWED FOR COMPLIANCE UNDER: 2017 OBC AND ICC A117.1-2009 WITH MODIFICATIONS IN OBC 1112.0. WORK NOT INCLUDED IN THIS APPROVAL: FIRE ALARM, FIRE SUPPRESSION USE/OCCUPANCY GROUP: B/A-3/S-2
010-000423-00 | 010-E042-02700 | 2021-06-18 | EMEPC2123285 |  | 0 | BUILDING PERMIT/PLAN REVIEW: ALTC2113664 ELECTRICAL WORK PER BUILDING PERMIT # ALTC2113664
010-000423-00 | 010-E042-02700 | 2020-12-04 | FSUPC2011579 |  | 0 | 911 JOHN STREET, 2880 SPRINKLERS REFERENCE BUILDING PERMIT #NEWC2003594 INSTALL NEW NFPA 13 SPRINKLER SYSTEM AND STANDPIPE SYSTEM THROUGHOUT OFFICE AND GARAGE BUILDING CONSISTING OF 3 FLOORS OF GARAGE WITH 9 DRY SYSTEMS, 4 FLOORS OF OFFICE WITH 6 WET S
010-000423-00 | 010-E042-02700 | 2020-12-04 | FSUPC2011579 |  | 0 | 911 JOHN STREET, 2880 SPRINKLERS REFERENCE BUILDING PERMIT #NEWC2003594 INSTALL NEW NFPA 13 SPRINKLER SYSTEM AND STANDPIPE SYSTEM THROUGHOUT OFFICE AND GARAGE BUILDING CONSISTING OF 3 FLOORS OF GARAGE WITH 9 DRY SYSTEMS, 4 FLOORS OF OFFICE WITH 6 WET S
010-000423-00 | 010-E042-02700 | 2021-02-23 | MMEPC2106406 |  | 0 | BUILDING PERMIT/PLAN REVIEW: ALTC1912088 INSTALLATION OF EXHAUST HOODS LICENSE NUMBER: H01018 ¦ SCOPE ITEM: EXHAUST SYSTEMS (HOODS, FANS, ETC)
010-000423-00 | 010-E042-02700 | 2021-06-28 | MMEPC2124556 |  | 0 | BUILDING PERMIT/PLAN REVIEW: ALTC2113664 COVER MY MEDS T.I. (250) VAV BOXES AND ASSOCIATED DUCTWORK, HOT WATER PIPING, 1 CRAC UNIT, MISC. AIR DEVICES LICENSE NUMBER: H00584 ¦ SCOPE ITEM: VAV BOXES LICENSE NUMBER: SHW00108 ¦ SCOPE ITEM: CHILLED WATER P
010-000423-00 | 010-E042-02700 | 2021-06-28 | MMEPC2124556 |  | 0 | BUILDING PERMIT/PLAN REVIEW: ALTC2113664 COVER MY MEDS T.I. (250) VAV BOXES AND ASSOCIATED DUCTWORK, HOT WATER PIPING, 1 CRAC UNIT, MISC. AIR DEVICES LICENSE NUMBER: H00584 ¦ SCOPE ITEM: VAV BOXES LICENSE NUMBER: SHW00108 ¦ SCOPE ITEM: CHILLED WATER P
010-000423-00 | 010-E042-02700 | 2020-09-15 | EMEPC2019027 |  | 0 | BUILDING PERMIT/PLAN REVIEW: NEWC2003594 ELECTRICAL WORK PER NEWC2003594
010-000423-00 | 010-E042-02700 | 2020-10-07 | MMEPC2020755 |  | 0 | BUILDING PERMIT/PLAN REVIEW: NEWC1902863 INSTALLATION OF COMMERCIAL REFRIGERATION EQUIPMENT TO INCLUDE: WALK-IN COOLER, WALK-IN COOLER/FREEZER COMBO W/SHELL, WALK-IN KEG COOLER, (2) GRAB & GO CASES AND ONE REMOTE COLDWELL LICENSE NUMBER: R00082 ¦ SCOPE
010-000423-00 | 010-E042-02700 | 2021-01-01 |  |  |  | SPL/NWP/VD
010-000423-00 | 010-E042-02700 | 2021-02-16 |  |  |  | COMPL OF COVER MY MEDS CORP HQ
010-000423-00 | 010-E042-02700 | 2020-03-09 | EMEPC2005060 |  | 0 | BUILDING PERMIT/PLAN REVIEW: NEWC1902863 ELECTRICAL INSTALLATION FOR CORE/SHELL BUILDING- (2) 3000AMP SERVICES (1) 900AMP GENERATOR (306) LIGHT FIXTURES (122) SWITCHES (300) RECEPTACLES (23) MOTOR/APPLICANCE (28) AIR COND/HEAT PUMPS (28) SMOKE DETECTORS
010-000423-00 | 010-E042-02700 | 2020-03-19 | EMEPC2005865 |  | 0 | BUILDING PERMIT/PLAN REVIEW: NEWC1902863 277/480VOLT 450AMP UNDERGROUND TEMPORARY FOR JOB TRAILERS
010-000423-00 | 010-E042-02700 | 2020-06-12 | EMEPC2011359 |  | 0 | BUILDING PERMIT/PLAN REVIEW: ALTC1912088 ELECTRICAL FOR TENANT IMPROVEMENTS (3470) LIGHT FIXTURES (526) SWITCHES (3297) RECEPTACLES (50) MOTOR /APPLICANCE (80) SMOKE DETECTORS (30) SUB PANELS (15) TRANSFORMERS (40) DISCONNECTS
010-000423-00 | 010-E042-02700 | 2020-06-26 | EMEPC2012616 |  | 0 | BUILDING PERMIT/PLAN REVIEW: FNDTC2001297 ELECTRICAL WORK PER PERMIT# FNDTC2001297
010-000423-00 | 010-E042-02700 | 2020-04-21 | FALRC2003493 |  | 0 | INSTALL NEW MANUAL AND AUTOMATIC FIRE ALARM SYSTEM FOR COVER MY MEDS IN NEW 4 STORY SEPARATED MIXED USE BUILDING. THIS PERMIT COVERS THE SHELL AND CORE OF THE BUILDING ONLY. THERE IS NO OCCUPANCY WITH THIS PERMIT OR ASSOCIATED BUILDING PERMIT. NEW SYSTEM
010-000423-00 | 010-E042-02700 | 2020-04-21 | FALRC2003493 |  | 0 | INSTALL NEW MANUAL AND AUTOMATIC FIRE ALARM SYSTEM FOR COVER MY MEDS IN NEW 4 STORY SEPARATED MIXED USE BUILDING. THIS PERMIT COVERS THE SHELL AND CORE OF THE BUILDING ONLY. THERE IS NO OCCUPANCY WITH THIS PERMIT OR ASSOCIATED BUILDING PERMIT. NEW SYSTEM
010-000423-00 | 010-E042-02700 | 2020-06-22 | FALRC2005496 |  | 0 | INSTALL NEW MANUAL AND AUTOMATIC FIRE ALARM SYSTEM IN NEW MIXED USE BUILDING FOR COVER MY MEDS. NEW SYSTEM TO MONITOR SPRINKLER SYSTEM, FIRE SHUTTERS, DUCT DETECTORS, KITCHEN HOOD SUPPRESSION SYSTEMS, ELEVATOR RECALL SYSTEM, AND SMOKE DAMPERS. REFERENCE
010-000423-00 | 010-E042-02700 | 2020-06-22 | FALRC2005496 |  | 0 | INSTALL NEW MANUAL AND AUTOMATIC FIRE ALARM SYSTEM IN NEW MIXED USE BUILDING FOR COVER MY MEDS. NEW SYSTEM TO MONITOR SPRINKLER SYSTEM, FIRE SHUTTERS, DUCT DETECTORS, KITCHEN HOOD SUPPRESSION SYSTEMS, ELEVATOR RECALL SYSTEM, AND SMOKE DAMPERS. REFERENCE
010-000423-00 | 010-E042-02700 | 2020-01-21 | FSUPC2000651 |  | 0 | 910 JOHN ST. 3 STANDPIPES. REFERENCE BLDG. PERMIT #NEWC1902863. PHASE I INSTALLATION OF STANDPIPE & FIRE SPRINKLER SYSTEM. THIS PHASE INCLUDES INSTALLATION OF MANUAL WET STANDPIPE SYSTEM ONLY. SPRINKLER SYSTEM INSTALLATION TO BE SUBMITTED FOR SEPARA
010-000423-00 | 010-E042-02700 | 2020-01-21 | FSUPC2000651 |  | 0 | 910 JOHN ST. 3 STANDPIPES. REFERENCE BLDG. PERMIT #NEWC1902863. PHASE I INSTALLATION OF STANDPIPE & FIRE SPRINKLER SYSTEM. THIS PHASE INCLUDES INSTALLATION OF MANUAL WET STANDPIPE SYSTEM ONLY. SPRINKLER SYSTEM INSTALLATION TO BE SUBMITTED FOR SEPARA
010-000423-00 | 010-E042-02700 | 2020-06-05 | FSUPC2004916 |  | 0 | 910 JOHN ST. REFERENCE BLDG PERMIT #ALTC1912088. COVER MY MEDS. INSTALL UL300 WET CHEMICAL FIRE SUPPRESSION SYSTEM IN NEW PRE-PIPED POLLOTION CONTROL UNIT ONLY. SUPPRESSION TO OPERATE SIMULTANEOUSLY WITH SYSTEMS IN TYPE I KITCHEN HOODS.
010-000424-00 | 010-F018-01800 | 2022-03-03 | MMEPR2209383 |  | 0 | BUILDING PERMIT/PLAN REVIEW: ALTR2207029 INSTALL NEW GAS FURNACE 90% INSTALL NEW A/C UNIT INSTALL ALL NEW DUCT WORK, NEW SUPPLIES AND NEW RETURNS FOR ENTIRE HOUSE INSTALL NEW GAS LINES LICENSE NUMBER: HO9999
010-000424-00 | 010-F018-01800 | 2022-03-03 | EMEPR2209378 |  | 0 | BUILDING PERMIT/PLAN REVIEW: ALTR2207029 INSTALL NEW ELECTRIC THROUGHOUT ENTIRE HOUSE
010-000424-00 | 010-F018-01800 | 2022-02-11 | ALTR2207029 |  | 90000 | PLAN APPROVAL: FINAL REVIEWED FOR COMPLIANCE UNDER: 2019 RESIDENTIAL CODE OF OHIO DESCRIPTION OF WORK: ALTER A 2 STORY FRAME, 1 FAMILY DWELLING FULL BASEMENT, ALTERATION INCLUDES WALL REMOVAL AND NEW LVL’S AT 1ST FLOOR KITCHEN/FAMILY ROOM AREA.
010-000424-00 | 010-F018-01800 | 2022-03-03 | PMEPR2209382 |  | 0 | BUILDING PERMIT/PLAN REVIEW: ALTR2207029 INSTALL NEW DRAIN FOR 3 BATHROOMS, INSTALL NEW DRAINS FOR KITCHEN. INSTALL NEW DRAIN FOR LAUNDRY IN SECOND FLOOR. INSTALL NEW HOT AND COLD WATER LINES THROUGHOUT ENTIRE HOUSE (3 BATHS, LAUNDRY, KITCHEN) INSTLL
010-000424-00 | 010-F018-01800 | 2022-01-04 | RSWDR2202250 |  | 12000 | REMOVE EXISTING 10 WINDOW(S), 2 DOOR(S) AND REPLACE WITH NEW. WORK TO COMPLY WITH RCO 612, RCO 308, AND RCO 113.6.1 WITH A U VALUE OF 0.35 OR BETTER. REMOVE EXISTING EXTERIOR WALL COVERING SYSTEM AND REPLACE WITH NEW EXTERIOR SIDING OVER AN APPROVED WA
010-000424-00 | 010-F018-01800 | 2024-11-08 | RSWDR2444594 |  | 2868 | REMOVE EXISTING 3 WINDOW(S), 0 DOOR(S) AND REPLACE WITH NEW. WORK TO COMPLY WITH RCO 612, RCO 308, AND RCO 113.6.1 WITH A U VALUE OF 0.35 OR BETTER.
010-000427-00 | 010-D027-05600 | 2023-10-02 | MMEPR2341770 |  | 0 | BUILDING PERMIT/PLAN REVIEW: ALTR2247987 NEW A.C NEW HEATING AND DUCT WORK. LICENSE NUMBER: HO9999
010-000427-00 | 010-D027-05600 | 2023-10-02 | MMEPR2341770 |  | 0 | BUILDING PERMIT/PLAN REVIEW: ALTR2247987 NEW A.C NEW HEATING AND DUCT WORK. LICENSE NUMBER: HO9999
010-000427-00 | 010-D027-05600 | 2024-04-04 |  |  | 40000 | REHAB
010-000427-00 | 010-D027-05600 | 2023-10-02 | PMEPR2341769 |  | 0 | BUILDING PERMIT/PLAN REVIEW: ALTR2247987 NEW WATER HEATER, NEW WATER LINES FAUCETS
010-000427-00 | 010-D027-05600 | 2023-10-02 | EMEPR2341771 |  | 0 | BUILDING PERMIT/PLAN REVIEW: ALTR2247987 NEW FUSE BOX, OUTLETS, SWITCHES, AND WIRING
010-000427-00 | 010-D027-05600 | 2023-10-02 | EMEPR2341771 |  | 0 | BUILDING PERMIT/PLAN REVIEW: ALTR2247987 NEW FUSE BOX, OUTLETS, SWITCHES, AND WIRING
010-000427-00 | 010-D027-05600 | 2023-10-02 | PMEPR2341769 |  | 0 | BUILDING PERMIT/PLAN REVIEW: ALTR2247987 NEW WATER HEATER, NEW WATER LINES FAUCETS
010-000427-00 | 010-D027-05600 | 2019-01-28 |  |  |  | COMP OF INT REHAB
010-000427-00 | 010-D027-05600 | 2022-12-02 | ALTR2247987 |  | 40000 | ALTER A 2 STORY SINGLE FAMILY DWELLING BY RENOVATING THE INTERIOR: SCOPE IS NEW ELECTRIC PANEL AND WIRING, ALL NEW PLUMBING. EXTERIOR WORK INCLUDES PARTIAL ROOFING REPLACMENT AT REAR PARTIAL SIDING REPLACEMENT AT REAR, 2 NEW DOORS. NEW HVAC SYSTEM SEPARA
010-000427-00 | 010-D027-05600 | 2019-01-28 |  |  |  | COMP OF INT REHAB
010-000428-00 | 010-D011-02500 | 2021-12-01 | RSWDR2147316 |  | 8500 | REMOVE EXISTING EXTERIOR WALL COVERING SYSTEM AND REPLACE WITH NEW EXTERIOR SIDING OVER AN APPROVED WATER-RESISTIVE BARRIER. WORK TO COMPLY WITH RCO 703.SIDING INFO: FURNISH & INSTALL NEW VINYL SIDING. COLOR TO BE BASKET BEIGE.
010-000434-00 | 010-J040-02200 | 2021-01-19 | RSWDR2100158 |  | 7000 | Remove existing shingle roof to deck and replace with new felt underlayment, ice barrier membrane at eave, necessary flashings, and new asphalt shingles. Work to comply with RCO chapter 9 & Manufacture installation instructions.
010-000435-00 | 010-J040-01800 | 2021-07-12 | MMLSR2126644 |  | 0 | MLS Scope: Replacement of a Single A/C Unit or Heat Pump License Number: H00578 ¦ Scope Item: heat pumps / ground source heat pumps
010-000435-00 | 010-J040-01800 | 2021-12-22 | RSWDR2150067 |  | 13563 | REMOVE EXISTING 17 WINDOW(S), 0 DOOR(S) AND REPLACE WITH NEW. WORK TO COMPLY WITH RCO 612, RCO 308, AND RCO 113.6.1 WITH A U VALUE OF 0.35 OR BETTER.
010-000439-00 | 010-O100D-04100 | 2019-01-02 | MMEPC1900089 |  | 0 | BUILDING PERMIT/PLAN REVIEW: ALTC1801717 REPLACE 80 PTAC SELF CONTAINED UNIT USING EXISTING WALL SLEEVES LICENSE NUMBER: H00238 ¦ SCOPE ITEM: AIR CONDITIONING (INCLUDING CONDENSERS, EVAPORATORS, COMPRESSORS)
010-000439-00 | 010-O100D-04100 | 2019-02-01 | ALTC1900814 |  | 2720 | PLAN APPROVAL: FINAL REVIEWED FOR COMPLIANCE UNDER: 2017 OBC AND ICC A117.1-2009 WITH MODIFICATIONS IN OBC 1112.0. WORK NOT INCLUDED IN THIS APPROVAL: N/A USE/OCCUPANCY GROUP: R-1 CONSTRUCTION TYPE: II-B DESCRIPTION OF WORK: CONSTRUCTION OF A NE
010-000439-00 | 010-O100D-04100 | 2019-02-13 | ALTC1901152 |  | 40000 | PLAN APPROVAL: FINAL REVIEWED FOR COMPLIANCE UNDER: 2017 OBC AND ICC A117.1-2009 WITH MODIFICATIONS IN OBC 1112.0. WORK NOT INCLUDED IN THIS APPROVAL: NONE USE/OCCUPANCY GROUP: R-1 CONSTRUCTION TYPE: II-B DESCRIPTION OF WORK: ALTERATION OF AN EX
010-000439-00 | 010-O100D-04100 | 2019-05-22 | EMEPC1909755 |  | 0 | BUILDING PERMIT/PLAN REVIEW: ALTC1901152 RENOVATE EXISTING ROOMS (SLEEPING ROOMS) INTO A CONFERENCE ROOM WITH 2 BATHROOMS, AND MAKE EXISTING ROOMS BIGGER. 84 DEVICES
010-000439-00 | 010-O100D-04100 | 2019-01-25 |  |  |  | REHAB %, RENTAL INFO
010-000439-00 | 010-O100D-04100 | 2019-05-31 | MMEPC1910433 |  | 0 | BUILDING PERMIT/PLAN REVIEW: ALTC1901152 INSTALL 4 NEW BATHROOM EXHAUST FANS LICENSE NUMBER: H00238 ¦ SCOPE ITEM: EXHAUST SYSTEMS (HOODS, FANS, ETC)
010-000439-00 | 010-O100D-04100 | 2019-06-03 | PMEPC1910540 |  | 0 | BUILDING PERMIT/PLAN REVIEW: ALTC1901152 REPLUMB FOUR UNITS.
010-000442-00 | 010-A030-05600 | 2019-02-28 | RSWDM1901652 |  | 7128 | REPLACE 27 WINDOWS WITH SAME SIZE AND STYLE. WINDOWS SHALL COMPLY WITH OBC 1029, 1405.13.2 AND IECC C402 MAX. U=0.45 FOR OPERABLE WINDOWS. DOORS SHALL COMPLY WITH OBC 1008.19. ATTACHED C OF A FROM UNIVERSITY IMPACT DISTRICT REVIEW BOARD.
010-000448-00 | 010-H066-02800 | 2020-01-01 |  |  |  | SPL_NWP_VD
010-000448-00 | 010-H066-02800 | 2020-10-06 | EMLSC2020650 |  | 0 | MLS SCOPE: TEMPORARY/FREESTANDING SERVICE (UP TO 200 AMPS DURING CONSTRUCTION)
010-000449-00 | 010-D049-08600 | 2022-09-21 | RSWDR2238064 |  | 4000 | REMOVE EXISTING SHINGLE ROOF TO DECK AND REPLACE WITH NEW FELT UNDERLAYMENT, ICE BARRIER MEMBRANE AT EAVE, NECESSARY FLASHINGS, AND NEW ASPHALT SHINGLES. WORK TO COMPLY WITH RCO CHAPTER 9 & MANUFACTURE INSTALLATION INSTRUCTIONS.
010-000452-00 | 010-D055-04300 | 2020-11-05 | MMEPR2023223 |  | 0 | INSTALL NEW CSST GAS LINE FROM BLACK IRON AND RUN TO A MANIFOLD, FEEDING THE FURNACE AND WATER HEATER. BOND GAS LINE TO ELECTRICAL PANEL. LICENSE NUMBER: P00601 ¦ SCOPE ITEM: FUEL GAS OR LP GAS
010-000453-00 | 010-K025-04400 | 2024-06-25 | RSWDR2426077 |  | 22000 | REMOVE EXISTING SHINGLE ROOF TO DECK AND REPLACE WITH NEW FELT UNDERLAYMENT, ICE BARRIER MEMBRANE AT EAVE, NECESSARY FLASHINGS, AND NEW ASPHALT SHINGLES. WORK TO COMPLY WITH RCO CHAPTER 9 & MANUFACTURE INSTALLATION INSTRUCTIONS.
010-000455-00 | 010-D047-04000 | 2021-05-04 | MMEPR2116080 |  | 0 | COLUMBIA GAS REPLACED SERVICE LINE: GAS PIPING AND PRESSURE TEST APPROVED FOR STANDALONE License Number: HO9999
010-000457-00 | 010-I005-02500 | 2019-12-10 | ADDR1913122 |  | 12000 | PLAN APPROVAL: FINAL REVIEWED FOR COMPLIANCE UNDER: 2019 RESIDENTIAL CODE OF OHIO USE/OCCUPANCY GROUP: 1, 2, 3 FAMILY DWELLING CONSTRUCTION TYPE: V-B DESCRIPTION OF WORK: ALTER A 2 STORY FRAMED, 1 FAMILY DWELLING: SCOPE OF WORK IS TO BUILD A FRO
010-000457-00 | 010-I005-02500 | 2020-01-06 | EMEPR2000297 |  | 0 | BUILDING PERMIT/PLAN REVIEW: ADDR1913122 ADDING OUTLETS CAN LIGHTS CEILING FAN UNDER PORCH ROOF
010-000458-00 | 010-O100G-01200 | 2025-01-01 |  |  |  | SPL/NWP/VD
010-000464-00 | 010-I034-04500 | 2021-10-14 | EMEPR2140649 |  | 0 | CHANGE ELECTRICAL SERVICE FROM 100 AMP TO 200 AMP
010-000464-00 | 010-I034-04500 | 2022-07-06 | PMEPR2227185 |  | 0 | BUILDING PERMIT/PLAN REVIEW: ALTR2216445 ADD/REPLACE/OR REPAIR WATER LINE OR DRAIN LINES
010-000464-00 | 010-I034-04500 | 2022-07-19 | MMEPR2229183 |  | 0 | BUILDING PERMIT/PLAN REVIEW: ALTR2216445 INSTALL NEW FURNACE + A/C, ALL DUCTWORK. PER PLANS. LICENSE NUMBER: H00060
010-000464-00 | 010-I034-04500 | 2022-07-19 | MMEPR2229183 |  | 0 | INT REHAB
010-000464-00 | 010-I034-04500 | 2022-04-21 | ALTR2216445 |  | 75000 | PLAN APPROVAL: FINAL REVIEWED FOR COMPLIANCE UNDER: 2019 RESIDENTIAL CODE OF OHIO DESCRIPTION OF WORK: ALTER A 2 STORY FRAME, 1 FAMILY DWELLING FULL BASEMENT ALTERATION INCLUDES REMODELING EXISTING HOME WITH ALL NEW DRYWALL, INSULATION, INTERIOR
010-000464-00 | 010-I034-04500 | 2023-03-13 | MMEPR2311216 |  | 0 | BUILDING PERMIT/PLAN REVIEW: ALTR2216445 HVAC GAS PIPING LICENSE NUMBER: HO9999
010-000464-00 | 010-I034-04500 | 2023-01-16 | EMEPR2303701 |  | 0 | BUILDING PERMIT/PLAN REVIEW: ALTR2216445 REWIRE EXISTING HOUSE
010-000464-00 | 010-I034-04500 | 2021-08-24 | RSWDR2133548 |  | 25000 | REMOVE EXISTING 28 WINDOW(S), 2 DOOR(S) AND REPLACE WITH NEW. WORK TO COMPLY WITH RCO 612, RCO 308, AND RCO 113.6.1 WITH A U VALUE OF 0.35 OR BETTER. WINDOWS INFO: FRONT, REAR, AND SIDE WINDOWS ON THE HOUSE. DOORS INFO: FRONT AND REAR DOORS.. REMOVE EX
010-000464-00 | 010-I034-04500 | 2023-03-13 | MMEPR2311216 |  | 0 | BUILDING PERMIT/PLAN REVIEW: ALTR2216445 HVAC GAS PIPING LICENSE NUMBER: HO9999
010-000465-00 | 010-K081-01700 | 2019-03-08 |  |  |  | NEW DWLG
010-000465-00 | 010-K081-01700 | 2019-12-13 |  |  |  | CRA (710) 15 YR (2020-2034) 100% ABT ON A NEW STRUCTURE
010-000465-00 | 010-K081-01700 | 2019-04-02 | EMEPR1906083 |  | 0 | BUILDING PERMIT/PLAN REVIEW: RBLD1808722 INSTALL NEW ELECTRIC IN SINGLE FAMILY
010-000465-00 | 010-K081-01700 | 2019-02-11 | EMLSR1902708 |  | 0 | BUILDING PERMIT/PLAN REVIEW: RBLD1808722 MLS SCOPE: TEMPORARY/FREESTANDING SERVICE (UP TO 200 AMPS DURING CONSTRUCTION)
010-000465-00 | 010-K081-01700 | 2019-03-14 | MMEPR1904822 |  | 0 | BUILDING PERMIT/PLAN REVIEW: RBLD1808722 INSTALL GAS LINES TO FURNACE AND WATER HEATER LICENSE NUMBER: P00584 ¦ SCOPE ITEM: FUEL GAS OR LP GAS
010-000465-00 | 010-K081-01700 | 2019-04-02 | MMEPR1906085 |  | 0 | BUILDING PERMIT/PLAN REVIEW: RBLD1808722 INSTALL NEW HVAC IN SINGLE FAMILY LICENSE NUMBER: H00300 ¦ SCOPE ITEM: FURNACES / AIR HANDLERS / RTUS LICENSE NUMBER: H00300 ¦ SCOPE ITEM: AIR CONDITIONING (INCLUDING CONDENSERS, EVAPORATORS, COMPRESSORS) LICE
010-000466-00 | 010-K081-01600 | 2024-06-06 | RSWDR2423383 |  | 1800 | REMOVE EXISTING 2 WINDOW(S), 0 DOOR(S) AND REPLACE WITH NEW. WORK TO COMPLY WITH RCO 612, RCO 308, AND RCO 113.6.1 WITH A U VALUE OF 0.35 OR BETTER.
010-000474-00 | 010-G026-02000 | 2019-02-07 | PMLSC1902503 |  | 0 | MLS SCOPE: WATER HEATER REPLACEMENT
010-000478-00 | 010-B053-03900 | 2022-02-17 | RSWDR2207866 |  | 16723 | REMOVE EXISTING 36 WINDOW(S), 0 DOOR(S) AND REPLACE WITH NEW. WORK TO COMPLY WITH RCO 612, RCO 308, AND RCO 113.6.1 WITH A U VALUE OF 0.35 OR BETTER.WINDOWS INFO: WINDOW REPLACEMENT REMOVING ALL OLD INEFFICIENT BRONZE ALUMINUM 2LITE SLIDER WINDOWS THAT
010-000480-00 | 010-D049-02700 | 2022-03-25 | DEMO2212752 |  | 4500 | DEMO OF 468 SQ FT ACCESSORY STRUCTURE
010-000481-00 | 010-I044-00600 | 2020-02-19 | ALTR2001738 |  | 8000 | PLAN APPROVAL: FINAL REVIEWED FOR COMPLIANCE UNDER: 2019 RESIDENTIAL CODE OF OHIO USE/OCCUPANCY GROUP: 1, 2, 3 FAMILY DWELLING CONSTRUCTION TYPE: V-B DESCRIPTION OF WORK: ALTER A 2 STORY FRAMED, 1 FAMILY DWELLING BY BUILDING A COVERED PORCH ON T
010-000483-00 | 010-F024-00500 | 2019-10-16 |  |  |  | IMPROVS
010-000483-00 | 010-F024-00500 | 2019-01-09 |  |  |  | IMPROVEMENTS
010-000483-00 | 010-F024-00500 | 2021-08-26 | FEST2133966 |  | 0 | PLAN APPROVAL: TEMPORARY: 4 DAYS BEGINNING 8/27/2021 AND ENDING 8/30/2021 PLAN APPROVAL INCLUDES: STRUCTURAL ONLY PLAN APPROVAL EXCLUDES: ELECTRIC (NOT REQUIRED) CONDITIONS OF THE PLAN APPROVAL: 1. INSTALL TEMPORARY STRUCTURES IN ACCORDANCE WITH MANU
010-000483-00 | 010-F024-00500 | 2021-02-15 |  |  |  | FOR NC
010-000483-00 | 010-F024-00500 | 2024-01-01 |  |  |  | SPL/NWP/VD
010-000484-00 | 010-I015-02800 | 2024-09-06 | MMEPR2436364 |  | 0 | 2 GAS APPLIANCES (RANGE AND FURNACE) 1” IN TRUNK LINE 1/2” BRANCH LINES CSST INSTALL MANIFOLD 50 FT 1/2” CSST LICENSE NUMBER: P00078 ¦ SCOPE ITEM: FUEL GAS OR LP GAS
010-000484-00 | 010-I015-02800 | 2024-06-20 | MMLSR2425318 |  | 0 | MLS SCOPE: REPLACEMENT OF A SINGLE FURNACE LICENSE NUMBER: H00425 ¦ SCOPE ITEM: FURNACES / AIR HANDLERS / RTUS
010-000484-00 | 010-I015-02800 | 2020-01-08 | EMEPR2000487 |  | 0 | BUILDING PERMIT/PLAN REVIEW: ALTR1910088 REWIRE
010-000484-00 | 010-I015-02800 | 2020-07-24 | EMEPR2014942 |  | 0 | BUILDING PERMIT/PLAN REVIEW: ALTR1910088 FINISH ELECTRIC
010-000484-00 | 010-I015-02800 | 2020-01-01 |  |  |  | SPL_NWP_VD
010-000484-00 | 010-I015-02800 | 2019-09-25 | ALTR1910088 |  | 175381 | DESCRIPTION OF WORK: ALTER A 2 STORY FRAMED, 2 FAMILY DWELLING: PROJECT SCOPE IS TO CONVERT AN EXISTING 2-FAMILY DWELLING INTO AN SINGLE FAMILY DWELLING. WORK INCLUDES A NEW REAR DECK , SIDING ,WINDOWS, ROOFING NEW ELECTRIC FIREPLACE INSERT,
010-000484-00 | 010-I015-02800 | 2019-12-26 | MMEPR1926710 |  | 0 | BUILDING PERMIT/PLAN REVIEW: ALTR1910088 REPLACE HVAC SYSTEM INCLUDING DUCTS, FURNACE, AND AC LICENSE NUMBER: H00378 ¦ SCOPE ITEM: DUCTWORK / DAMPERS
010-000484-00 | 010-I015-02800 | 2020-01-15 | MMEPR2001080 |  | 0 | BUILDING PERMIT/PLAN REVIEW: ALTR1910088 INSTALL NEW GAS LINES FOR STOVE & FURNACE LICENSE NUMBER: P00095
010-000484-00 | 010-I015-02800 | 2020-01-15 | MMEPR2001080 |  | 0 | BUILDING PERMIT/PLAN REVIEW: ALTR1910088 INSTALL NEW GAS LINES FOR STOVE & FURNACE LICENSE NUMBER: P00095
010-000484-00 | 010-I015-02800 | 2020-01-14 | PMEPR2000974 |  | 0 | BUILDING PERMIT/PLAN REVIEW: ALTR1910088 REPLUMB 2 1/2 BATH HOUSE WITH SECOND FLOOR LAUNDRY AND NEW WATER HEATER.
010-000484-00 | 010-I015-02800 | 2020-01-14 | PMEPR2000975 |  | 0 | STATUS CHANGE: 1/15/2020 - FEE APPLIED FROM PMEPR2000975 TO MMEPR2001080. - MR BUILDING PERMIT/PLAN REVIEW: ALTR1910088 INSTALL NEW GAS LINE FOR THE STOVE AND FURNACE
010-000487-00 | 010-D013-02300 | 2022-08-16 | DMGR2233111 |  | 140000 | PLAN APPROVAL: FINAL REVIEWED FOR COMPLIANCE UNDER: 2019 RESIDENTIAL CODE OF OHIO USE/OCCUPANCY GROUP: 1, 2, 3 FAMILY DWELLING CONSTRUCTION TYPE: V-B DESCRIPTION OF WORK: ALTER 2 STORY FRAME, 1 FAMILY DWELLING, TO REPAIR FIRE DAMAGED-ROOF. RAFT
010-000493-00 | 010-J030-10400 | 2023-07-31 | RSWDR2331882 |  | 9592 | Remove existing exterior wall covering system and replace with new exterior siding over an approved water-resistive barrier. Work to comply with RCO 703.Siding Info: Furnish and install new vinyl siding to home. Color to be Meadow.
010-000495-00 | 010-H063-07100 | 2022-06-21 | MMLSR2225144 |  | 0 | MLS SCOPE: REPLACEMENT OF A SINGLE FURNACE, A/C AND/OR HEAT PUMP LICENSE NUMBER: H00286 ¦ SCOPE ITEM: AIR CONDITIONING (INCLUDING CONDENSERS, EVAPORATORS, COMPRESSORS)
010-000500-00 | 010-I043-06500 | 2019-11-04 | MMEPR1922569 |  | 0 | HVAC GAS PIPING LICENSE NUMBER: H00924
010-000500-00 | 010-I043-06500 | 2020-03-12 |  |  |  | COMPLETION OF INT/EXT REHAB
010-000500-00 | 010-I043-06500 | 2021-02-18 |  |  |  | COMPL OF INT/EXT REHAB
010-000503-00 | 010-I006-04100 | 2022-12-14 | MMLSR2249464 |  | 0 | MLS Scope: Replacement of a Single Furnace, A/C and/or Heat Pump License Number: H00951 ¦ Scope Item: furnaces / air handlers / RTUs
010-000503-00 | 010-I006-04100 | 2019-08-20 | RSWDR1904200 |  | 3400 | REMOVE EXISTING SHINGLE ROOF TO DECK AND REPLACE WITH NEW FELT UNDERLAYMENT, ICE BARRIER MEMBRANE AT EAVE, NECESSARY FLASHINGS, AND NEW ASPHALT SHINGLES. WORK TO COMPLY WITH RCO CHAPTER 9 & MANUFACTURE INSTALLATION INSTRUCTIONS.
010-000503-00 | 010-I006-04100 | 2022-02-27 | RSWDR2208742 |  | 10500 | REMOVE EXISTING SHINGLE ROOF TO DECK AND REPLACE WITH NEW FELT UNDERLAYMENT, ICE BARRIER MEMBRANE AT EAVE, NECESSARY FLASHINGS, AND NEW ASPHALT SHINGLES. WORK TO COMPLY WITH RCO CHAPTER 9 & MANUFACTURE INSTALLATION INSTRUCTIONS.
010-000503-00 | 010-I006-04100 | 2019-10-14 |  |  | 372330 | NEW DWLG
010-000503-00 | 010-I006-04100 | 2019-10-14 |  |  | 372330 | NEW DWLG
010-000503-00 | 010-I006-04100 | 2020-03-11 | PMLSR2005250 |  | 0 | MLS SCOPE: WATER HEATER REPLACEMENT
010-000506-00 | 010-B030-05200 | 2019-02-26 |  |  |  | ELEVATOR
010-000507-00 | 010-O100F-02400 | 2020-10-14 | PMEPC2021315 |  | 0 | REPLACING FLOOR DRAIN TRAP INSTALLING SCH 40 PVC
010-000510-00 | 010-J003-03300 | 2021-03-05 | MMLSR2107904 |  | 0 | MLS Scope: Replacement of a Single Furnace, A/C and/or Heat Pump License Number: H00855 ¦ Scope Item: air conditioning (including condensers, evaporators, compressors) License Number: H00855 ¦ Scope Item: furnaces / air handlers / RTUs
010-000513-00 | 010-I056-06600 | 2019-02-05 | ALTR1900889 |  | 18400 | ALTER A 2 STORY TWO FAM DWG BY INSTALLING INTERIOR PERIMETER DRAIN SUMP WELL AND PUMP. FOR EACH DWG UNIT. SEPARATE ELECTRIC REQUIRED FOR PUMP ELECTRIC IF NEEDED- MLS APPROVED BY SEAN L DEKEN 2/5/19
010-000515-00 | 010-I056-04300 | 2022-09-16 | ADDR2237469 |  | 50000 | PLAN APPROVAL: FINAL REVIEWED FOR COMPLIANCE UNDER: 2019 RESIDENTIAL CODE OF OHIO USE/OCCUPANCY GROUP: 1, 2, 3 FAMILY DWELLING CONSTRUCTION TYPE: V-B DESCRIPTION OF WORK: ALTER A 2 STORY FRAMED, 1 FAMILY DWELLING: PROJECT SCOPE IS TO BUILD A 1-S
010-000515-00 | 010-I056-04300 | 2022-01-19 | PMEPR2204031 |  | 0 | BUILDING PERMIT/PLAN REVIEW: ALTR2150207 ADD NEW 1/2 BATH TOILET AND SINK TO 1ST FLOOR
010-000515-00 | 010-I056-04300 | 2022-01-26 | EMEPR2204852 |  | 0 | BUILDING PERMIT/PLAN REVIEW: ALTR2150207 WIRE NEW 1/2 ON THE FIRST FLOOR GFCI, EXHAUST FAN, VANITY LIGHT.
010-000515-00 | 010-I056-04300 | 2021-12-23 | ALTR2150207 |  | 10800 | FINAL 2019 RESIDENTIAL CODE OF OHIO 1, 2, 3 FAMILY DWELLING V-B ALTER A 2 STORY FRAMED, 1 FAMILY DWELLING BY ADDING NEW HALF BATH AND CLOSET ON THE FIRST FLOOR, REPLACE EXTERIOR DOORS. M/E/P SYSTEMS WILL BE UPDATED TO ACCOMMODATE THE NEW LAYOUT A
010-000515-00 | 010-I056-04300 | 2023-05-05 |  |  |  | REAR ADDNS
010-000517-00 | 010-E057-13300 | 2020-01-27 | PMEPR2001890 |  | 0 | BUILDING PERMIT/PLAN REVIEW: ALTR1909707 REPLACE 2 KITCHENS & 2 BATHROOMS PLUMBING LIKE FOR LIKE, NEW WATER THROUGH HOUSE USING PVC AND PEX PIPING
010-000517-00 | 010-E057-13300 | 2019-11-12 | EMEPR1923287 |  | 0 | BUILDING PERMIT/PLAN REVIEW: ALTR1909707 EXISTING SERVICE REDO, REPLACE PANELS - 100 AMP IN BASEMENT, METER CAN, RISER, GFI REC BY PANEL AND GROUND RODS.
010-000517-00 | 010-E057-13300 | 2020-01-27 | MMEPR2001892 |  | 0 | BUILDING PERMIT/PLAN REVIEW: ALTR1909707 REPLACE BLACK IRON WITH CSST TO 2 FURANCES & 2 WATER HEATERS LICENSE NUMBER: P00481
010-000517-00 | 010-E057-13300 | 2020-01-06 | EMEPR2000240 |  | 0 | BUILDING PERMIT/PLAN REVIEW: ALTR1909707 REWIRE PER CODE DOUBLE GUTT FRONT REPLACE JOB 42 PER SIDE 84 TOTAL DEVICES
010-000517-00 | 010-E057-13300 | 2019-12-30 | MMEPR1926892 |  | 0 | BUILDING PERMIT/PLAN REVIEW: ALTR1909707 REPLACE FURNACES, AC, DUCTWORK IN TWIN SINGLE LICENSE NUMBER: H00252 ¦ SCOPE ITEM: FURNACES / AIR HANDLERS / RTUS
010-000517-00 | 010-E057-13300 | 2020-01-27 | MMEPR2001892 |  | 0 | BUILDING PERMIT/PLAN REVIEW: ALTR1909707 REPLACE BLACK IRON WITH CSST TO 2 FURANCES & 2 WATER HEATERS LICENSE NUMBER: P00481
010-000517-00 | 010-E057-13300 | 2020-02-18 |  |  | 35000 | REMOD FOR INT
010-000517-00 | 010-E057-13300 | 2020-01-27 | PMEPR2001890 |  | 0 | BUILDING PERMIT/PLAN REVIEW: ALTR1909707 REPLACE 2 KITCHENS & 2 BATHROOMS PLUMBING LIKE FOR LIKE, NEW WATER THROUGH HOUSE USING PVC AND PEX PIPING
010-000517-00 | 010-E057-13300 | 2019-09-16 | ALTR1909707 |  | 35000 | DESCRIPTION OF WORK: ALTER A 2 STORY FRAMED, 2 FAMILY DWELLING: PROJECT SCOPE IS A COMPLETE RENOVATION. THE STRUCTURE IS GUTTED TO THE STUDS. NEW WINDOW, DOORS, ELECTRIC, PLUMBING AND MECHANICALS. REPAIR THE COVERED FRONT PORCH AND ENCLOSE THE REAR PORCH
010-000519-00 | 010-J014-11800 | 2019-07-23 | ADDR1907500 |  | 150000 | PLAN APPROVAL: FINAL REVIEWED FOR COMPLIANCE UNDER: 2019 RESIDENTIAL CODE OF OHIO USE/OCCUPANCY GROUP: 1, 2, 3 FAMILY DWELLING CONSTRUCTION TYPE: V-B DESCRIPTION OF WORK: ALTER A 2 STORY FRAMED, 1 FAMILY DWELLING BY ADDING ONTO THE REAR OF THE H
010-000519-00 | 010-J014-11800 | 2020-07-29 | MMEPR2015309 |  | 0 | BUILDING PERMIT/PLAN REVIEW: ADDR1907500 FIREPLACE INSERT LICENSE NUMBER: H00163 COMPLETION OF THE WORK DESCRIBED ON THIS PERMIT, INCLUDING ALL REQUIRED INSPECTIONS AND APPROVALS, WILL COMPLY SRTN2000644
010-000519-00 | 010-J014-11800 | 2020-02-28 | PMEPR2004365 |  | 0 | BUILDING PERMIT/PLAN REVIEW: ADDR1907500 INSTALL PLUMBING FOR 3 1/2 BATHROOMS, KITCHEN, AND LAUNDRY
010-000519-00 | 010-J014-11800 | 2020-02-28 | PMEPR2004365 |  | 0 | BUILDING PERMIT/PLAN REVIEW: ADDR1907500 INSTALL PLUMBING FOR 3 1/2 BATHROOMS, KITCHEN, AND LAUNDRY
010-000519-00 | 010-J014-11800 | 2020-07-27 |  |  |  | CHK FOR COMPL OF TOTAL INT/ EXT REHAB OF ORIG DWLG & NEW ADDN
010-000519-00 | 010-J014-11800 | 2020-03-03 | EMEPR2004572 |  | 0 | BUILDING PERMIT/PLAN REVIEW: ADDR1907500 ADDITION / REMODEL, NEW ELECTRIC SERVICE, OUTLETS, SWITCHES, LIGHTS.
010-000519-00 | 010-J014-11800 | 2020-01-20 | MMEPR2001327 |  | 0 | BUILDING PERMIT/PLAN REVIEW: ADDR1907500 ROOM ADDITION LICENSE NUMBER: H00163 ¦ SCOPE ITEM: VENTILATION SYSTEMS
010-000519-00 | 010-J014-11800 | 2020-02-28 | MMEPR2004367 |  | 0 | BUILDING PERMIT/PLAN REVIEW: ADDR1907500 RUN GAS PIPE FROM METER TO APPLIANCES AS NEEDED LICENSE NUMBER: P00358
010-000519-00 | 010-J014-11800 | 2020-02-28 | MMEPR2004367 |  | 0 | BUILDING PERMIT/PLAN REVIEW: ADDR1907500 RUN GAS PIPE FROM METER TO APPLIANCES AS NEEDED LICENSE NUMBER: P00358
010-000523-00 | 010-J025-05700 | 2019-09-27 | MMLSR1919627 |  | 0 | MLS SCOPE: REPLACEMENT OF A SINGLE FURNACE, A/C AND/OR HEAT PUMP LICENSE NUMBER: H00150 ¦ SCOPE ITEM: FURNACES / AIR HANDLERS / RTUS
010-000524-00 | 010-I049-06300 | 2022-12-06 |  |  |  | DWLG
010-000524-00 | 010-I049-06300 | 2022-03-10 |  |  |  | DEMO
010-000524-00 | 010-I049-06300 | 2022-05-10 |  |  |  | DWLG
010-000524-00 | 010-I049-06300 | 2024-07-24
010-000526-00 | 010-J019-00200 | 2024-01-16 | MMLSR2403575 |  | 0 | MLS SCOPE: REPLACEMENT OF A SINGLE FURNACE, A/C AND/OR HEAT PUMP LICENSE NUMBER: H01163 ¦ SCOPE ITEM: FURNACES / AIR HANDLERS / RTUS
010-000528-00 | 010-J027-06800 | 2019-01-23 |  |  |  | REHAB
010-000528-00 | 010-J027-06800 | 2019-10-29 |  |  |  | RECK FOR REHAB
010-000530-00 | 010-J027-08000 | 2019-01-01 |  | REVI
010-000532-00 | 010-J027-03000 | 2024-02-02 | DEMO2405782 |  | 29000 | DEMOLITION OF A 1 STORY 5865 SF COMMERCIAL STRUCTURE SOUTH SIDE AREA COMMISSION
010-000532-00 | 010-J027-03000 | 2024-02-02 | DEMO2405782 |  | 29000 | DEMOLITION OF A 1 STORY 5865 SF COMMERCIAL STRUCTURE SOUTH SIDE AREA COMMISSION
010-000532-00 | 010-J027-03000 | 2024-01-01 |  |  |  | SPL/NWP/VD
010-000536-00 | 010-I044-10500 | 2019-09-10 | EMEPR1918203 |  | 0 | UPGRADE TO 200 SERVICE
010-000536-00 | 010-I044-10500 | 2020-03-12 |  |  |  | INT/EXT REHAB
010-000538-00 | 010-O103A-05201 | 2020-02-13 |  |  |  | POSS NC
010-000538-00 | 010-O103A-05201 | 2020-01-15 |  |  |  | OWNER FEELS THE PROP CLASS & LUC IS NOT CORRECT. REVIEW PARCEL
010-000539-00 | 010-J002-10400 | 2021-01-13 | MMEPR2100827 |  | 0 | BUILDING PERMIT/PLAN REVIEW: ALTR2007753 RELOCATE 2 HEAT RUNS AND ADD BATHE FAN AND KITCHEN HOOD VENT LICENSE NUMBER: H00238 ¦ SCOPE ITEM: DUCTWORK / DAMPERS
010-000539-00 | 010-J002-10400 | 2021-06-07 | MMEPR2121202 |  | 0 | BUILDING PERMIT/PLAN REVIEW: SWPLR2011543 INSTALLATION OF GAS LINE FOR POOL HEATER.TIE INTO EXISTING METER AND RUN DOWN EXTERIOR OF BUILDING. TURN DOWN AT CORNER OF HOUSE AND TRANSITION TO PLASTIC UNDERGROUND LINE WITH RISERS. RUN APPROXIMATELY 40’ OF L
010-000539-00 | 010-J002-10400 | 2020-12-04 | SWPLR2011543 |  | 70000 | PLAN APPROVAL: FINAL REVIEWED FOR COMPLIANCE UNDER: 2019 RESIDENTIAL CODE OF OHIO USE/OCCUPANCY GROUP: 1, 2, 3 FAMILY DWELLING CONSTRUCTION TYPE: V-B DESCRIPTION OF WORK: ALTER A 2 STORY MASONRY FRAMED, 1 FAMILY DWELLING BY BUILDING A 10’X16’ IN
010-000539-00 | 010-J002-10400 | 2020-11-19 | MMEPR2024370 |  | 0 | BUILDING PERMIT/PLAN REVIEW: ALTR2007753 INSTALL GAS PIPING PER APPROVED BUILDING DOCUMENTS. LICENSE NUMBER: P00270 ¦ SCOPE ITEM: FUEL GAS OR LP GAS
010-000539-00 | 010-J002-10400 | 2021-03-16 | EMEPR2109238 |  | 0 | BUILDING PERMIT/PLAN REVIEW: SWPLR2011543 WIRE POOL EQUIPMENT SET ELECTRIC PANEL
010-000539-00 | 010-J002-10400 | 2020-12-30 | EMEPR2027085 |  | 0 | BUILDING PERMIT/PLAN REVIEW: ALTR2007753 WIRE PER PLANS
010-000539-00 | 010-J002-10400 | 2020-11-19 | PMEPR2024369 |  | 0 | BUILDING PERMIT/PLAN REVIEW: ALTR2007753 INSTALL NEW PLUMBING PER APPROVED BUILDING DOCUMENTS.
010-000539-00 | 010-J002-10400 | 2020-08-10 | PMLSR2016258 |  | 0 | MLS SCOPE: WATER HEATER REPLACEMENT
010-000539-00 | 010-J002-10400 | 2019-07-12 | MMLSR1913543 |  | 0 | MLS SCOPE: REPLACEMENT OF A SINGLE FURNACE, A/C AND/OR HEAT PUMP LICENSE NUMBER: H00316 ¦ SCOPE ITEM: FURNACES / AIR HANDLERS / RTUS LICENSE NUMBER: H00316 ¦ SCOPE ITEM: AIR CONDITIONING (INCLUDING CONDENSERS, EVAPORATORS, COMPRESSORS)
010-000539-00 | 010-J002-10400 | 2020-12-26 | EMEPR2026821 |  | 0 | GARAGE SERVICE NEEDS INSPECTED FOR AEP. SERVICE WAS SHUT OFF WHEN BUILDING WAS SOLD.
010-000541-00 | 010-D022-10100 | 2020-01-23 | DEMO2000764 |  | 100 | DEMO OF RESIDENTIAL ACCESSORY STRUCTURE COMPLETION OF THE WORK DESCRIBED ON THIS PERMIT, INCLUDING ALL REQUIRED INSPECTIONS AND APPROVALS, WILL COMPLY BUILDING ORDER #UNSF1900293
010-000541-00 | 010-D022-10100 | 2020-05-27 | PMEPR2009853 |  | 0 | BUILDING PERMIT/PLAN REVIEW: ALTR2002373 INSTALL ALL DRAINS AND WATER LINES.
010-000541-00 | 010-D022-10100 | 2022-10-12 | EMEPR2240994 |  | 0 | METER
010-000541-00 | 010-D022-10100 | 2020-11-23 | EMEPR2024536 |  | 0 | BUILDING PERMIT/PLAN REVIEW: ALTR2002373 REMOVE KNOB AND TUBE WIRE AND INSTALL NEW ELECTRICAL PANELS
010-000541-00 | 010-D022-10100 | 2022-09-02 | ALTR2235698 |  | 1200 | PLAN APPROVAL: FINAL REVIEWED FOR COMPLIANCE UNDER: 2019 RESIDENTIAL CODE OF OHIO DESCRIPTION OF WORK: DESCRIPTION OF WORK: ALTER A 2 STORY FRAMED, 2 FAMILY DWELLING BY REMODELING THE INTERIOR. SCOPE OF WORK INCLUDES DRYWALL, INSULATION, FIRE RATED A
010-000541-00 | 010-D022-10100 | 2021-04-16 | MMEPR2113666 |  | 0 | BUILDING PERMIT/PLAN REVIEW: ALTR2002373 INSTALL 2 FURNACES, 2 A/CS, DUCT WORK, HEAT AND RETURN RUNS. LICENSE NUMBER: H00522 ¦ SCOPE ITEM: FURNACES / AIR HANDLERS / RTUS
010-000541-00 | 010-D022-10100 | 2021-05-12 |  | RECK |  | FOR POSSIBLE REHAB
010-000543-00 | 010-H003-02500 | 2022-06-13 | MMLSR2223795 |  | 0 | MLS SCOPE: REPLACEMENT OF A SINGLE A/C UNIT OR HEAT PUMP LICENSE NUMBER: H00287 ¦ SCOPE ITEM: AIR CONDITIONING (INCLUDING CONDENSERS, EVAPORATORS, COMPRESSORS)
010-000548-00 | 010-I027-00900 | 2021-11-16 | MMLSR2145478 |  | 0 | MLS SCOPE: REPLACEMENT OF A SINGLE FURNACE LICENSE NUMBER: H00846 ¦ SCOPE ITEM: FURNACES / AIR HANDLERS / RTUS
010-000549-00 | 010-A016-11200 | 2021-03-30 | RSWDR2111135 |  | 9150 | Remove existing shingle roof to deck and replace with new felt underlayment, ice barrier membrane at eave, necessary flashings, and new asphalt shingles. Work to comply with RCO chapter 9 & Manufacture installation instructions.
010-000552-00 | 010-H056-05200 | 2020-08-24 | ALTR2007923 |  | 12500 | PLAN APPROVAL: CONDITIONAL: SEE BELOW REVIEWED FOR COMPLIANCE UNDER: 2019 RESIDENTIAL CODE OF OHIO USE/OCCUPANCY GROUP: 1, 2, 3 FAMILY DWELLING CONSTRUCTION TYPE: V-B DESCRIPTION OF WORK: ALTER A 2 STORY FRAMED, 1 FAMILY DWELLING BY BUILDING A 2
010-000552-00 | 010-H056-05200 | 2021-02-22 |  |  | 12500 | RECK 2022 FOR 20X 22 DET GARAGE
010-000557-00 | 010-I065-01200 | 2021-07-19 | PMEPI2127772 |  | 6679 | alter one family 2 story dwelling by installing sump pump and pit only. Separate electric permit required for pump electric if needed.
010-000557-00 | 010-I065-01200 | 2021-07-30 | EMEPR2129808 |  | 0 | INSTALLED DEDICATED OUTLET FOR SUMP PUMP
010-000558-00 | 010-J050-06700 | 2022-11-03 | DEMO2244366 |  | 25000 | DEMO 2 STORE MAIN STRUCTURE
010-000558-00 | 010-J050-06700 | 2024-04-17 |  |  |  | NEW DWLG
010-000558-00 | 010-J050-06700 | 2023-09-06 | NEWR2337944 |  | 150000 | --REVISION BQ 10/2/2023-- REVISED THE SIZE OF THE BASEMENT WALLS AND FOOTER AND ADDED SHEET S100 - STRUCTURAL NOTES AND DETAILS. PLAN APPROVAL: FINAL REVIEWED FOR COMPLIANCE UNDER: 2019 RESIDENTIAL CODE OF OHIO USE/OCCUPANCY GROUP: 1, 2, 3 FAMI
010-000558-00 | 010-J050-06700 | 2023-11-27 | MMEPR2349411 |  | 0 | Building Permit/Plan Review: NEWR2337944 New build rough gas and final gas License Number: P00697 ¦ Scope Item: fuel gas or LP gas
010-000558-00 | 010-J050-06700 | 2024-01-01 |  |  |  | SPL/NWP/VD
010-000558-00 | 010-J050-06700 | 2023-11-27 | PMEPR2349409 |  | 0 | Building Permit/Plan Review: NEWR2337944 New build underground, rough and finish
010-000558-00 | 010-J050-06700 | 2024-01-19 | MMEPR2404130 |  | 0 | Building Permit/Plan Review: NEWR2337944 PERMIT FOR FIREPLACE License Number: HIC-L00784 ¦ Scope Item: factory built fireplaces (pre-fab)
010-000558-00 | 010-J050-06700 | 2024-01-02 | MMEPR2402081 |  | 0 | Building Permit/Plan Review: NEWR2337944 HVAC rough and finish License Number: H01100 ¦ Scope Item: furnaces / air handlers / RTUs
010-000558-00 | 010-J050-06700 | 2024-02-13 | EMEPR2407052 |  | 0 | Building Permit/Plan Review: newr2337944 wire new home
010-000559-00 | 010-O053G-09400 | 2021-03-16 | ROOFC2109147 |  | 68648 | BUILDING PERMIT FOR THE INSTALLATION OF .060 EPDM RUBBER ROOFING OVER EXISTING ROOFING SYSTEM ALONG WITH SEPERATION BOARD, NEW PERIMETER AND PENETRATION FLASHINGS ON AN EXISTING COMMERCIAL BUILDING. SPECS PROVIDED. A FINAL STRUCTURAL INSPECTION WILL BE
010-000559-00 | 010-O053G-09400 | 2023-01-01 |  |  |  | SPL/NWP/VD
010-000559-00 | 010-O053G-09400 | 2019-09-27 | MMEPC1919614 |  | 0 | REPLACE REACH-IN COOLERS IN DRIVE THROUGH AREA WITH 12 AND 8 DOORS REACH-IN COOLERS, USE SAME EXISTING CONDENSING UNITS AND ELECTRICAL. LICENSE NUMBER: R00183 ¦ SCOPE ITEM: COOLERS / FREEZERS AND ANY OTHER REFRIGERATION SYSTEM FOR USE OTHER THAN COMFOR
010-000559-00 | 010-O053G-09400 | 2019-09-30 | EMEPC1919774 |  | 0 | WIRE FIVE (5) COOLERS AND TWO (2) CONDENSORS FOR REFRIGERATION
010-000559-00 | 010-O053G-09400 | 2023-05-19 |  |  |  | ADDNL IMPROVEMENTS AND TO MOVE CD 2 TO CD 1
010-000561-00 | 010-C011-00500 | 2021-03-10 | EMEPM2108430 |  | 0 | BUILDING PERMIT/PLAN REVIEW: NEWM1911356 8 DEVICES @ 200 AMPS EACH 160 LIGHT FIXTURES/160 SWITCHES/240 RECEPTACLES/32 MOTORS/APPS 8 HEAT PUMPS/56 SMOKE DETECTORS/8 DISCONNECTS
010-000561-00 | 010-C011-00500 | 2021-03-10 | MMEPM2108341 |  | 0 | BUILDING PERMIT/PLAN REVIEW: NEWM1911356 8 AIR HANDLERS ALL NEW DUCT WORK ROUGH AND FINISH LICENSE NUMBER: H00714 ¦ SCOPE ITEM: FURNACES / AIR HANDLERS / RTUS
010-000561-00 | 010-C011-00500 | 2021-03-09 |  |  |  | FOR COMPL OF REHAB ON BLDGS AND OBY
010-000561-00 | 010-C011-00500 | 2020-02-19 |  |  |  | COMPL OF REHAB
010-000561-00 | 010-C011-00500 | 2019-12-04 | MMEPR1925034 |  | 0 | BUILDING PERMIT/PLAN REVIEW: ALTR1900249 REPLACE GAS LINES FOR A TWO UNIT DWELLING TO TWO FURNACES LICENSE NUMBER: H00150 ¦ SCOPE ITEM: FUEL GAS OR LP GAS
010-000561-00 | 010-C011-00500 | 2019-01-11 | ALTR1900249 |  | 250000 | ALTER AND RENOVATE AN EXISTING BRICK APARTMENT BUILDING. SCOPE OF WORK INCLUDE ADDING A DORMER , NEW MECHANICALS, ELECTIC AND PLUMBING , NEW WINDOWS AND DOORS, COVERED PORCH, 2ND FLOOR BALCONY, UL DESIGNS FOR FIRE SEPARATION FOR THE FLOOR/CEILING AND WAL
010-000561-00 | 010-C011-00500 | 2020-01-16 | MMEPR2001091 |  | 0 | BUILDING PERMIT/PLAN REVIEW: ALTR1900249 INSTALL 2 NEW FURNACES AND A/C AND ALL NEW DUCT WORK LICENSE NUMBER: H00714 ¦ SCOPE ITEM: FURNACES / AIR HANDLERS / RTUS
010-000561-00 | 010-C011-00500 | 2019-12-04 | PMEPR1925033 |  | 0 | BUILDING PERMIT/PLAN REVIEW: ALTR1900249 RENOVATE BUILDING: REPLACE PVC DRAINS, VENTS, PEX WATER LINES AND FIXTURES FOR A 2 FAMILY DWELLING
010-000561-00 | 010-C011-00500 | 2021-01-12 | PMEPM2100749 |  | 0 | BUILDING PERMIT/PLAN REVIEW: NEWM1911356 ALL NEW UNDER GROUND ROUGH AND FINISH FOR KITCHENS AND BATHS
010-000561-00 | 010-C011-00500 | 2020-01-01 |  |  |  | SPL_NWP_VD
010-000561-00 | 010-C011-00500 | 2020-01-20 | EMEPR2001316 |  | 0 | BUILDING PERMIT/PLAN REVIEW: ALTR1900249 2 SERVICES @ 125 AMPS EACH /40 LIGHT FIXTURES/40 SWITCHES/60 RECEPTACLES/4 MOTOR/APPS/2 AC/HEAT PUMPS/10 SMOKE DETECTORS/2 DISCONNECTS
010-000563-00 | 010-K074-07000 | 2020-01-22 | PMEPR2001555 |  | 0 | BUILDING PERMIT/PLAN REVIEW: DMGR1911457 NEW SHOWER VALVE AND PAN AND NEW LAUNDRY BOX COMPLETION OF THE WORK DESCRIBED ON THIS PERMIT DOES NOT COMPLY BUILDING ORDER #UNSF1900194 OR ANY OTHER BUILDING ORDER ASSOCIATED WITH THIS PARCEL.
010-000563-00 | 010-K074-07000 | 2020-01-22 | MMEPR2001559 |  | 0 | BUILDING PERMIT/PLAN REVIEW: DMGR1911457 GAS LINE FROM METER TO RANGE FURNACE AND WATER HEATER LICENSE NUMBER: P00002 COMPLETION OF THE WORK DESCRIBED ON THIS PERMIT DOES NOT COMPLY BUILDING ORDER #UNSF1900194 OR ANY OTHER BUILDING ORDER ASSOCIATE
010-000563-00 | 010-K074-07000 | 2020-01-22 | MMEPR2001530 |  | 0 | BUILDING PERMIT/PLAN REVIEW: DMGR1911457 INSTALL NEW GS FURNACE CONDENSER AND DUCTWORK VENT 1 BATH FAN LICENSE NUMBER: H00620 COMPLETION OF THE WORK DESCRIBED ON THIS PERMIT DOES NOT COMPLY BUILDING ORDER #UNSF1900194 OR ANY OTHER BUILDING ORD
010-000563-00 | 010-K074-07000 | 2020-01-16 | EMEPR2001170 |  | 0 | BUILDING PERMIT/PLAN REVIEW: DMGR1911457 ELECTRIC PER PLANS COMPLETION OF THE WORK DESCRIBED ON THIS PERMIT DOES NOT COMPLY BUILDING ORDER #UNSF1900194 OR ANY OTHER BUILDING ORDER ASSOCIATED WITH THIS PARCEL.
010-000563-00 | 010-K074-07000 | 2019-12-04 | EMEPR1925075 |  | 0 | BUILDING PERMIT/PLAN REVIEW: DMGR1911457 SET NEW 100 AMP PANEL AND WIRE HOME AFTER FIRE CLEAN UP. COMPLETION OF THE WORK DESCRIBED ON THIS PERMIT DOES NOT COMPLY BUILDING ORDER #UNSF1900194 OR ANY OTHER BUILDING ORDER ASSOCIATED WITH THIS PARCEL.
010-000563-00 | 010-K074-07000 | 2019-01-01 |  | REVI
010-000563-00 | 010-K074-07000 | 2019-09-11 |  |  |  | INT REMODEL-SEE MLS
010-000566-00 | 010-C012-02200 | 2021-06-07 | MMLSR2120977 |  | 0 | MLS Scope: Replacement of a Single A/C Unit or Heat Pump License Number: H00020 ¦ Scope Item: air conditioning (including condensers, evaporators, compressors)
010-000574-00 | 010-G011-02400 | 2019-07-03 | 2019000300 |  | 0 | ALTERATION/MECHANICAL
010-000577-00 | 010-J029-11600 | 2019-05-13 | MMEPR1908957 |  | 0 | BUILDING PERMIT/PLAN REVIEW: ALTR1902964 INSTALL NEW GAS LINES FOR STOVE, FURNACE AND 1 FUTURE USE STUB OUT LICENSE NUMBER: P00095
010-000577-00 | 010-J029-11600 | 2019-05-13 | MMEPR1908957 |  | 0 | BUILDING PERMIT/PLAN REVIEW: ALTR1902964 INSTALL NEW GAS LINES FOR STOVE, FURNACE AND 1 FUTURE USE STUB OUT LICENSE NUMBER: P00095
010-000577-00 | 010-J029-11600 | 2019-04-29 | MMEPR1907938 |  | 0 | BUILDING PERMIT/PLAN REVIEW: ALTR1902964 INSTALLATION OF NEW AIR CONDITIONING SYSTEM TO EXISTING FURNACE, ADDITION OF SOME DUCTWORK TO EXISTING. BATH FANS AND DRYER VENT AS NEEDED. LICENSE NUMBER: H00251 ¦ SCOPE ITEM: DUCTWORK / DAMPERS
010-000577-00 | 010-J029-11600 | 2019-05-13 | PMEPR1908954 |  | 0 | BUILDING PERMIT/PLAN REVIEW: ALTR1902964 INSTALL NEW DMV SYSTEM FOR 1 1/2 BATH HOUSE 1ST FLOOR KITCHEN AND 2ND FLOOR LAUNDRY
010-000577-00 | 010-J029-11600 | 2019-05-13 | PMEPR1908954 |  | 0 | BUILDING PERMIT/PLAN REVIEW: ALTR1902964 INSTALL NEW DMV SYSTEM FOR 1 1/2 BATH HOUSE 1ST FLOOR KITCHEN AND 2ND FLOOR LAUNDRY
010-000577-00 | 010-J029-11600 | 2019-04-03 | ALTR1902964 |  | 85000 | ALTER EXISTING 2 STORY SINGLE FAMILY DWELLING TORENOVATE INTERIOR INCLUDING KITCHEN AND BATH UPGRADES, NEW BEAM IN KITCHEN AREA, ADDING HALF BATH TO FIRST FLOOR AND MASTER BATH TO 2ND UPGRADING ELEC NEW PLUMBING AND AC NEW SMALL REAR DECK. MECHANICAL, EL
010-000577-00 | 010-J029-11600 | 2019-05-07 | EMEPR1908521 |  | 0 | BUILDING PERMIT/PLAN REVIEW: ALTR1902964 WIRE HOUSE TO CODE. UPGRADE 200 AMP PANEL.
010-000577-00 | 010-J029-11600 | 2020-03-20 |  |  | 132361 | CRA (710) 15 YRS (2020-2034) 100% ON THE INCREASE IN BLDG VALUE DUE TO REMOD
010-000585-00 | 010-J009-03700 | 2021-08-24 | RSWDR2133373 |  | 6541 | Remove existing 6 window(s), 0 door(s) and replace with new. Work to comply with RCO 612, RCO 308, and RCO 113.6.1 with a U Value of 0.35 or Better.
010-000587-00 | 010-J009-03900 | 2024-10-07 | RSWDR2440460 |  | 32000 | Remove existing shingle roof to deck and replace with new felt underlayment, ice barrier membrane at eave, necessary flashings, and new asphalt shingles. Work to comply with RCO chapter 9 & Manufacture installation instructions. Roof Info: ROOF REPAIR MA
010-000587-00 | 010-J009-03900 | 2024-05-02 |  |  |  | CHK FOR POSSIBLE REMODELING
010-000587-00 | 010-J009-03900 | 2024-01-01 |  |  |  | SPL/NWP/VD
010-000587-00 | 010-J009-03900 | 2024-11-15 | MMLSR2445590 |  | 0 | MLS Scope: Replacement of a Single Furnace License Number: H00402 ¦ Scope Item: furnaces / air handlers / RTUs
010-000587-00 | 010-J009-03900 | 2024-11-15 | MMLSR2445588 |  | 0 | MLS Scope: Replacement of a Single Furnace, A/C and/or Heat Pump License Number: H00402 ¦ Scope Item: furnaces / air handlers / RTUs
010-000588-00 | 010-I063-01700 | 2021-05-20 | MMLSR2118555 |  | 0 | MLS Scope: Replacement of a Single Furnace, A/C and/or Heat Pump License Number: H00855 ¦ Scope Item: air conditioning (including condensers, evaporators, compressors) License Number: H00855 ¦ Scope Item: furnaces / air handlers / RTUs
010-000590-00 | 010-A044-00300 | 2022-11-18 | PMLSR2246321 |  | 0 | MLS SCOPE: WATER HEATER REPLACEMENT
010-000591-00 | 010-J025-18100 | 2022-05-12 | RSWDM2219421 |  | 75000 | - REMOVAL OF 36 WINDOW(S), 0 DOOR(S) AND AND REPLACEMENT WITH SAME TYPE AND IN SAME SIZE OPENINGS IN AN EXISTING MULTI-FAMILY BUILDING. NO DRAWINGS OR SPECS PROVIDED. A FINAL STRUCTURAL INSPECTION WILL BE REQUIRED TO COMPLETE THIS PERMIT. WORK TO COMPLY
010-000591-00 | 010-J025-18100 | 2022-07-08 | RSWDM2227591 |  | 100000 | - REMOVAL OF 36 WINDOW(S), 9 DOOR(S) AND AND REPLACEMENT WITH SAME TYPE AND IN SAME SIZE OPENINGS IN AN EXISTING MULTI-FAMILY BUILDING. NO DRAWINGS OR SPECS PROVIDED. A FINAL STRUCTURAL INSPECTION WILL BE REQUIRED TO COMPLETE THIS PERMIT. WORK TO COMPLY
010-000592-00 | 010-J025-11400 | 2021-09-15 | MMLSR2136557 |  | 0 | MLS Scope: Replacement of a Single Furnace License Number: H00140 ¦ Scope Item: furnaces / air handlers / RTUs
010-000592-00 | 010-J025-11400 | 2023-06-12 | MMLSR2324340 |  | 0 | MLS Scope: Replacement of a Single A/C Unit or Heat Pump License Number: H00140 ¦ Scope Item: air conditioning (including condensers, evaporators, compressors)
010-000593-00 | 010-B008-06500 | 2021-07-20 | RSWDR2128039 |  | 8500 | Remove existing shingle roof to deck and replace with new felt underlayment, ice barrier membrane at eave, necessary flashings, and new asphalt shingles. Work to comply with RCO chapter 9 & Manufacture installation instructions.
010-000594-00 | 010-O103B-04401 | 2022-08-23 | MMEPC2234098 |  | 0 | REPLACE EXISTING AC #2 WITH REPLACEMENT CONDENSER AND COIL. LICENSE NUMBER: H00200 ¦ SCOPE ITEM: AIR CONDITIONING (INCLUDING CONDENSERS, EVAPORATORS, COMPRESSORS)
010-000597-00 | 010-O100F-01000 | 2024-06-19 | MMEPC2425201 |  | 0 | REPLACE EXISTING RTU WITH 5-TON PACKAGED GAS/ELECTRIC AC RTU LICENSE NUMBER: H00341 ¦ SCOPE ITEM: FURNACES / AIR HANDLERS / RTUS
010-000597-00 | 010-O100F-01000 | 2022-11-09 | MMEPC2244974 |  | 0 | Replace 3 Ton Packaged Unit License Number: H00341 ¦ Scope Item: furnaces / air handlers / RTUs
010-000597-00 | 010-O100F-01000 | 2024-06-19 | MMEPC2425201 |  | 0 | REPLACE EXISTING RTU WITH 5-TON PACKAGED GAS/ELECTRIC AC RTU LICENSE NUMBER: H00341 ¦ SCOPE ITEM: FURNACES / AIR HANDLERS / RTUS
010-000599-00 | 010-B002-00200 | 2019-10-03 | MMLSM1920198 |  | 0 | MLS SCOPE: REPLACEMENT OF A SINGLE FURNACE LICENSE NUMBER: H00020 ¦ SCOPE ITEM: FURNACES / AIR HANDLERS / RTUS
010-000599-00 | 010-B002-00200 | 2020-07-14 | MMLSM2014068 |  | 0 | MLS SCOPE: REPLACEMENT OF A SINGLE FURNACE, A/C AND/OR HEAT PUMP LICENSE NUMBER: H00020 ¦ SCOPE ITEM: AIR CONDITIONING (INCLUDING CONDENSERS, EVAPORATORS, COMPRESSORS)
010-000599-00 | 010-B002-00200 | 2022-09-15 | RSWDM2237268 |  | 5600 | REMOVAL OF EXISTING ROOFING TO DECK AND INSTALLATION OF NEW ASPHALT SHINGLE ROOFING, FELT, ICE GUARD, AND FLASHINGS ON AN EXISTING MULTI-FAMILY BUILDING PER OHIO BUILDING CODE SECTION 1507.2 AND MANUFACTURERS INSTALLATION INSTRUCTIONS. NO DRAWINGS OR SPE
010-000602-00 | 010-G033-00100 | 2020-04-15 | ALTC2003324 |  | 15000 | PLAN APPROVAL: FINAL REVIEWED FOR COMPLIANCE UNDER: 2017 OBC AND ICC A117.1-2009 WITH MODIFICATIONS IN OBC 1112.0. WORK NOT INCLUDED IN THIS APPROVAL: ELECTRICAL, PLUMBING, MECHANICAL USE/OCCUPANCY GROUP: U (UTILITY) CONSTRUCTION TYPE: II-B DESC
010-000602-00 | 010-G033-00100 | 2021-10-19 | FSUPC2141311 |  | 0 | 21 E. STATE STREET, 1ST FLOOR REFERENCE BUILDING PERMIT #ALTC2114010 ALTERATION TO EXISTING FIRE SPRINKLER SYSTEM TO ADD AND RELOCATE 149 SPRINKLERS FOR RESTAURANT AND RETAIL SHELL SPACES ON 1ST FLOOR.
010-000602-00 | 010-G033-00100 | 2021-10-19 | FSUPC2141311 |  | 0 | 21 E. STATE STREET, 1ST FLOOR REFERENCE BUILDING PERMIT #ALTC2114010 ALTERATION TO EXISTING FIRE SPRINKLER SYSTEM TO ADD AND RELOCATE 149 SPRINKLERS FOR RESTAURANT AND RETAIL SHELL SPACES ON 1ST FLOOR.
010-000602-00 | 010-G033-00100 | 2021-10-19 | FSUPC2141303 |  | 0 | 21 E. STATE STREET, LOBBY AREA, 40 SPRINKLERS REFERENCE BUILDING PERMIT #ALTC2010017 ALTERATION TO EXISTING FIRE SPRINKLER SYSTEM TO ADD AND RELOCATE 40 SPRINKLERS FOR LOBBY RENOVATION.
010-000602-00 | 010-G033-00100 | 2021-10-19 | FSUPC2141303 |  | 0 | 21 E. STATE STREET, LOBBY AREA, 40 SPRINKLERS REFERENCE BUILDING PERMIT #ALTC2010017 ALTERATION TO EXISTING FIRE SPRINKLER SYSTEM TO ADD AND RELOCATE 40 SPRINKLERS FOR LOBBY RENOVATION.
010-000602-00 | 010-G033-00100 | 2022-06-15 | MMEPC2224131 |  | 0 | BUILDING PERMIT/PLAN REVIEW: ALTC2208532 RELOCATE VAV'S AND ASSOCIATED DUCTWORK LICENSE NUMBER: H00137 ¦ SCOPE ITEM: VAV BOXES
010-000602-00 | 010-G033-00100 | 2022-06-03 | EMEPC2222624 |  | 0 | BUILDING PERMIT/PLAN REVIEW: ALTC2114010 INSTALLING NEW HEAT TRACE, INTERIOR STRIP LIGHTING, SITE LIGHTING. ALTC2114010
010-000602-00 | 010-G033-00100 | 2022-05-11 | PMEPC2219149 |  | 0 | BUILDING PERMIT/PLAN REVIEW: ALTC2010017 INSTALL DRAINS, VENTS,WATER LINES, AND STORM LINES PER DRAWINGS
010-000602-00 | 010-G033-00100 | 2022-10-27 | MMEPC2243282 |  | 0 | BUILDING PERMIT/PLAN REVIEW: ALTC2240383 SUPPLY AND INSTALL GAS LINE PER DRAWING LICENSE NUMBER: P00770 ¦ SCOPE ITEM: FUEL GAS OR LP GAS
010-000602-00 | 010-G033-00100 | 2022-09-07 | FSUPC2236163 |  | 0 | 21 E STATE STREET REFERENCE BUILDING PERMIT #ALTC2208532 ALTERATION TO EXISTING FIRE SPRINKLER SYSTEM TO ADD AND RELOCATE 43 SPRINKLERS FOR RENOVATED AMENITY SPACE ON 22 FLOOR.
010-000602-00 | 010-G033-00100 | 2022-05-02 |  |  |  | INT REMOD/OCCUP FOR 1ST FLR RETAIL/REST
010-000602-00 | 010-G033-00100 | 2022-06-16 | PMEPC2224499 |  | 0 | BUILDING PERMIT/PLAN REVIEW: ALTC2208532 DEMO PLUMBING PER DRAWING, INSTALL DRAINS, VENTS, DOMESTIC WATER LINES AND FIXTURES PER DRAWINGS
010-000602-00 | 010-G033-00100 | 2021-04-20 | ACS2114062 |  | 2508000 | ADVANCED CONSTRUCTION START WITHIN THE INTERIOR ONLY ON THE 1ST FLOOR AT 21 E. STATE STREET. WORK INCLUDES REMOVAL OF NON-LOADBEARING PARTITIONS AND NON-RATED WALLS/CEILINGS. APPLICANT PROCEEDS AT OWN RISK. WORK IS PERMITTED TO PROCEED TO POINT OF FIRST
010-000602-00 | 010-G033-00100 | 2021-05-14 | EMEPC2117781 |  | 0 | REPAIR AND MAINTENANCE- CHANGE EXISTING 4000 AMP MOLDED CASE BREAKER WITH EXACT SAME 4000 AMP MOLDED CASE BREAKER AFTER HOURS
010-000602-00 | 010-G033-00100 | 2021-06-29 | EMEPC2124721 |  | 0 | BUILDING PERMIT/PLAN REVIEW: ALTC2010017 ELECTRICAL FOR LOBBY RENOVATION
010-000602-00 | 010-G033-00100 | 2021-08-19 | FALRC2132755 |  | 0 | ALTER EXISTING FIRE ALARM SYSTEM FOR VALSTONE PARTNERS IN THE LOBBY BY INSTALLING NEW DEVICES FOR RENOVATION OF THE LOBBY. REFERENCE B.P. ALTC2010017 - (8) A/V DEVICES, (6) SMOKE/HEAT DETECTORS.
010-000602-00 | 010-G033-00100 | 2021-08-19 | FALRC2132755 |  | 0 | ALTER EXISTING FIRE ALARM SYSTEM FOR VALSTONE PARTNERS IN THE LOBBY BY INSTALLING NEW DEVICES FOR RENOVATION OF THE LOBBY. REFERENCE B.P. ALTC2010017 - (8) A/V DEVICES, (6) SMOKE/HEAT DETECTORS.
010-000602-00 | 010-G033-00100 | 2021-05-28 | FSUPC2120002 |  | 0 | 21 E STATE STREET, REFERENCE BUILDING PERMIT #ALTC2100158 ALTERATION TO EXISTING FIRE SPRINKLER SYSTEM TO RELOCATE TWO SPRINKLER BRANCH LINES CONTAINING 4 SPRINKLERS AWAY FROM ELEVATOR EQUIPMENT.
010-000602-00 | 010-G033-00100 | 2021-05-28 | FSUPC2120002 |  | 0 | 21 E STATE STREET, REFERENCE BUILDING PERMIT #ALTC2100158 ALTERATION TO EXISTING FIRE SPRINKLER SYSTEM TO RELOCATE TWO SPRINKLER BRANCH LINES CONTAINING 4 SPRINKLERS AWAY FROM ELEVATOR EQUIPMENT.
010-000602-00 | 010-G033-00100 | 2021-06-30 | MMEPC2124899 |  | 0 | BUILDING PERMIT/PLAN REVIEW: ALTC2010017 INSTALL (4) AIR HANDLERS, (4) AIR COOLED CONDENSING UNITS, (1) DUCTLESS SPLIT SYSTEM, (1) WATER SOURCE HEAT PUMP, (3) FINNED TUBE RADIANT HEATERS, (5) HOT WATER COILS, (1) INLINE SUPPLY FAN, (5) RETURN AIR SMOKE
010-000602-00 | 010-G033-00100 | 2020-10-18 | ACS2010019 |  | 1240060 | ADVANCED CONSTRUCTION START WITHIN THE INTERIOR ONLY IN AN EXISTING 4,478 S.F. LOBBY ON THE 1ST FLOOR OF 21 E. STATE STREET. WORK INCLUDES REMOVAL OF NON-LOAD BEARING PARTITIONS AND NON-RATED WALLS/CEILINGS. APPLICANT PROCEEDS AT OWN RISK. WORK IS PERMIT
010-000602-00 | 010-G033-00100 | 2022-11-02 | MMEPC2244090 |  | 0 | Building Permit/Plan Review: ALTC2240383 RUN 4 PIPE FROM EXISTING FANTECH FAN TO EXISTING LOUVER, HOOK UP 2 SUPPLY REGISTERS License Number: H00137 ¦ Scope Item: furnaces / air handlers / RTUs
010-000602-00 | 010-G033-00100 | 2022-10-07 | ALTC2240383 |  | 200000 | PLAN APPROVAL: CONDITIONAL: SEE CONDITIONS OF PLAN APPROVAL REVIEWED FOR COMPLIANCE UNDER: 2017 OBC AND ICC A117.1-2009 WITH MODIFICATIONS IN OBC 1112.0. WORK REQUIRING SEPARATE APPLICATION: FIRE ALARM, FIRE SUPPRESSION. MECHANICAL WORK REQUIRES S
010-000602-00 | 010-G033-00100 | 2022-07-06 | EMEPC2227082 |  | 0 | BUILDING PERMIT/PLAN REVIEW: ALTC2208532 INSTALL NEW LIGHT FIXTURES, RECEPTACLES AND FLOOR BOXES FOR NEW TENANT REMODEL
010-000602-00 | 010-G033-00100 | 2022-09-07 | FSUPC2236163 |  | 0 | 21 E STATE STREET REFERENCE BUILDING PERMIT #ALTC2208532 ALTERATION TO EXISTING FIRE SPRINKLER SYSTEM TO ADD AND RELOCATE 43 SPRINKLERS FOR RENOVATED AMENITY SPACE ON 22 FLOOR.
010-000607-00 | 010-H069-01600 | 2019-03-22 | MMEPM1905414 |  | 0 | MECHANICAL PERMIT TO REPLACE (4) HEAT PUMPS WITH NEW ONES OF THE SAME CAPACITY AND ELECTRICAL DEMAND SERVING UNITS 112, 204, 418, 404 IN AN EXISTING MULTI-FAMILY BUILDING. NO DRAWINGS OR SPECS PROVIDED. A FINAL MECHANICAL INSPECTION WILL BE REQUIRED TO
010-000607-00 | 010-H069-01600 | 2023-07-07 | PMLSM2328132 |  | 0 | MLS SCOPE: WATER HEATER REPLACEMENT
010-000607-00 | 010-H069-01600 | 2022-12-12 | MMEPM2249243 |  | 0 | REPLACING 79 AIR HANDLERS AND HEAT PUMPS LICENSE NUMBER: H00620 ¦ SCOPE ITEM: AIR CONDITIONING (INCLUDING CONDENSERS, EVAPORATORS, COMPRESSORS)
010-000607-00 | 010-H069-01600 | 2023-06-01 | PMLSM2322702 |  | 0 | MLS SCOPE: WATER HEATER REPLACEMENT
010-000608-00 | 010-O054A-00501 | 2021-03-03 |  |  |  | FOR COMPL OF NEW ADDN & VERIFY USE AND FOR REHAB OF ORIG BLDG & OCCUP
010-000608-00 | 010-O054A-00501 | 2020-08-25 | EMEPC2017370 |  | 0 | BUILDING PERMIT/PLAN REVIEW: ALTC2002790 ELECTRICAL REMODEL OF OFFICE, TRAINING ROOM AND RESTROOM. (LIGHTING, RECEPTACLES AND ONE NEW 600-AMP / 480-VOLT PANEL)
010-000608-00 | 010-O054A-00501 | 2020-08-04 | PMEPC2015672 |  | 0 | BUILDING PERMIT/PLAN REVIEW: ALTC2002790 PLUMBING RENOVATION
010-000608-00 | 010-O054A-00501 | 2020-12-31 | MMEPC2027118 |  | 0 | BUILDING PERMIT/PLAN REVIEW: ALTC2002790 DEMO EXISTING DUCTWORK. CHANGES TO DUCTWORK IN OFFICE AREA. REPLACE 3 EXHAUST FANS ON ROOF LICENSE NUMBER: H00416 ¦ SCOPE ITEM: DUCTWORK / DAMPERS
010-000608-00 | 010-O054A-00501 | 2023-01-01 |  |  |  | SPL/NWP/VD
010-000608-00 | 010-O054A-00501 | 2021-04-22 | MMEPC2114444 |  | 0 | BUILDING PERMIT/PLAN REVIEW: ALTC2002790 INSTALLATION OF FUEL GAS LINE LICENSE NUMBER: H00427 ¦ SCOPE ITEM: FUEL GAS OR LP GAS
010-000608-00 | 010-O054A-00501 | 2024-03-05 | MMEPC2410053 |  | 0 | BUILDING PERMIT/PLAN REVIEW: NEWC2231631 NEW CARRIER 5 TON HEATING/ COOLING UNIT WITH S/A & R/A DUCTWORK. SMALL RUN OF DUCTWORK FOR 2 SMALL BATHROOM EXHAUST FANS LICENSE NUMBER: H00390 ¦ SCOPE ITEM: AIR CONDITIONING (INCLUDING CONDENSERS, EVAPORATORS
010-000608-00 | 010-O054A-00501 | 2023-12-18 | MMEPC2352092 |  | 0 | BUILDING PERMIT/PLAN REVIEW: NEWC2231631 INSTALL A NEW NATURAL GAS FOR HVAC PURPOSES LICENSE NUMBER: H00427 ¦ SCOPE ITEM: FUEL GAS OR LP GAS
010-000608-00 | 010-O054A-00501 | 2024-03-14 | EMEPC2411293 |  | 0 | BUILDING PERMIT/PLAN REVIEW: NEWC2231631 INSTALL TWO PANELS, TRANSFORMER, LIGHTING AND RECEPTACLES
010-000608-00 | 010-O054A-00501 | 2024-01-01 |  |  |  | SPL/NWP/VD
010-000608-00 | 010-O054A-00501 | 2023-12-11 | PMEPC2351206 |  | 0 | BUILDING PERMIT/PLAN REVIEW: NEWC2231631 INSTALLATION OF PLUMBING SYSTEM FOR 2 NEW RESTROOMS
010-000610-00 | 010-H019-02100 | 2024-04-17 | EMEPC2415712 |  | 0 | BUILDING PERMIT/PLAN REVIEW: PLEX2341483 POWER AND LIGHTING FOR NEW WALK-IN COLD ROOM
010-000610-00 | 010-H019-02100 | 2024-01-10 | FSUPC2403081 |  | 0 | 625 CLEVELAND AVE STAND ALONE PERMIT ALTERATION TO EXISTING PRE-ACTION SYSTEM ON 6TH FLOOR DATA ROOM TO REMOVE ALL PIPING AND SPRINKLERS AND REPLACE LIKE FOR LIKE. 16 SPRINKLERS.
010-000610-00 | 010-H019-02100 | 2024-01-10 | FSUPC2403081 |  | 0 | 625 CLEVELAND AVE STAND ALONE PERMIT ALTERATION TO EXISTING PRE-ACTION SYSTEM ON 6TH FLOOR DATA ROOM TO REMOVE ALL PIPING AND SPRINKLERS AND REPLACE LIKE FOR LIKE. 16 SPRINKLERS.
010-000610-00 | 010-H019-02100 | 2024-01-30 | MMEPC2405270 |  | 0 | BUILDING PERMIT/PLAN REVIEW: PLEX2341483 CONSTRUCTION OF NEW COOLER AND ASSOCIATED REFRIGERATION PIPE LICENSE NUMBER: R00018 ¦ SCOPE ITEM: COOLERS / FREEZERS AND ANY OTHER REFRIGERATION SYSTEM FOR USE OTHER THAN COMFORT COOLING
010-000610-00 | 010-H019-02100 | 2024-02-28 | ROOFC2409040 |  | 416315 | BUILDING PERMIT TO REMOVE EXISTING ROOFING TO DECK AND REPLACE WITH R-25 INSULATION AND .060 PVC MEMBRANE ROOFING ALONG WITH NEW PENETRATION AND EDGE FLASHINGS ON AREA B34-2 OF AN EXISTING COMMERCIAL BUILDING. NO DRAWINGS OR SPECS PROVIDED. OBC 1507.12.
010-000610-00 | 010-H019-02100 | 2024-01-30 | MMEPC2405270 |  | 0 | BUILDING PERMIT/PLAN REVIEW: PLEX2341483 CONSTRUCTION OF NEW COOLER AND ASSOCIATED REFRIGERATION PIPE LICENSE NUMBER: R00018 ¦ SCOPE ITEM: COOLERS / FREEZERS AND ANY OTHER REFRIGERATION SYSTEM FOR USE OTHER THAN COMFORT COOLING
010-000610-00 | 010-H019-02100 | 2024-02-28 | ROOFC2409040 |  | 416315 | BUILDING PERMIT TO REMOVE EXISTING ROOFING TO DECK AND REPLACE WITH R-25 INSULATION AND .060 PVC MEMBRANE ROOFING ALONG WITH NEW PENETRATION AND EDGE FLASHINGS ON AREA B34-2 OF AN EXISTING COMMERCIAL BUILDING. NO DRAWINGS OR SPECS PROVIDED. OBC 1507.12.
010-000610-00 | 010-H019-02100 | 2024-04-17 | EMEPC2415712 |  | 0 | BUILDING PERMIT/PLAN REVIEW: PLEX2341483 POWER AND LIGHTING FOR NEW WALK-IN COLD ROOM
010-000610-00 | 010-H019-02100 | 2023-10-12 | EMEPC2343362 |  | 0 | STATUS CHANGE: 10/12/2023 - BUILDING PERMIT/PLAN REVIEW: PLEX2341483 ELECTRIC PER PLANS
010-000610-00 | 010-H019-02100 | 2024-01-10 | FSUPC2403081 |  | 0 | 625 CLEVELAND AVE STAND ALONE PERMIT ALTERATION TO EXISTING PRE-ACTION SYSTEM ON 6TH FLOOR DATA ROOM TO REMOVE ALL PIPING AND SPRINKLERS AND REPLACE LIKE FOR LIKE. 16 SPRINKLERS.
010-000610-00 | 010-H019-02100 | 2021-01-15 | MMEPC2101037 |  | 0 | BUILDING PERMIT/PLAN REVIEW: ALTC2010263 DUCTWORK/DAMPERS FOR NEW ROOM WITHIN THE EXISTING BUILDING. LICENSE NUMBER: H00594 ¦ SCOPE ITEM: DUCTWORK / DAMPERS
010-000610-00 | 010-H019-02100 | 2021-12-02 | ALTC2147493 |  | 100000 | PLAN APPROVAL: CONDITIONAL: SEE CONDITIONS OF PLAN APPROVAL. REVIEWED FOR COMPLIANCE UNDER: 2017 OBC AND ICC A117.1-2009 WITH MODIFICATIONS IN OBC 1112.0. WORK NOT INCLUDED IN THIS APPROVAL: PLUMBING, MECHANICAL, ELECTRICAL, FIRE ALARM TO BE SUBMI
010-000610-00 | 010-H019-02100 | 2023-02-14 | MMEPC2307548 |  | 0 | LIKE FOR LIKE REPLACEMENT - REMOVE EXISTING 15 TON DATA CENTER COOLING UNIT AND REPLACE WITH (2) 7.5 TON UNITS AND REFRIGERANT PIPING. LICENSE NUMBER: H00845 ¦ SCOPE ITEM: FURNACES / AIR HANDLERS / RTUS
010-000610-00 | 010-H019-02100 | 2020-10-23 | PMEPC2022188 |  | 0 | REPLACE SUMP PUMP. INSTALLATION SHALL COMPLY WITH OPC SECTION 1113. FINAL PLUMBING INSPECTION REQUIRED.
010-000610-00 | 010-H019-02100 | 2020-10-23 | MMEPC2022183 |  | 0 | REPLACEMENT OF LIKE-FOR-LIKE DUCTLESS SPLIT SYSTEM LICENSE NUMBER: H00114 ¦ SCOPE ITEM: AIR CONDITIONING (INCLUDING CONDENSERS, EVAPORATORS, COMPRESSORS)
010-000610-00 | 010-H019-02100 | 2020-10-20 | EMEPC2021833 |  | 0 | STAND-ALONE REPLACE EXISTING FIRE PUMP CONTROLLER AND JOCKEY PUMP CONTROLLER WITH NEW. LIKE FOR LIKE REPLACEMENT. NUMBER OF DEVICES BEING INSTALLED: (1)
010-000610-00 | 010-H019-02100 | 2021-02-17 | FSUPC2105652 |  | 0 | 625 CLEVELAND AVE, ABBOT LABS REFERENCE BUILDING PERMIT #ALTC2010263 ALTERATION TO EXISTING FIRE SPRINKLER SYSTEM TO ADD 9 SPRINKLERS FOR NEW WATER PURIFICATION ROOM.
010-000610-00 | 010-H019-02100 | 2021-02-17 | FSUPC2105652 |  | 0 | 625 CLEVELAND AVE, ABBOT LABS REFERENCE BUILDING PERMIT #ALTC2010263 ALTERATION TO EXISTING FIRE SPRINKLER SYSTEM TO ADD 9 SPRINKLERS FOR NEW WATER PURIFICATION ROOM.
010-000610-00 | 010-H019-02100 | 2021-04-14 | FNDTC2113207 |  | 25000 | FOUNDATION INSTALLATION OF A REINFORCED CONCRETE PAD TO EXTEND AN EXISTING NITROGEN PROCESS EQUIPMENT FOUNDATION PAD. INSTALLATION DOES NOT REQUIRE BUILDING PLAN APPROVAL OR BUILDING INSPECTIONS SINCE INSTALLATION IS EXEMPTED BY THE OHIO BUILDING CODE
010-000610-00 | 010-H019-02100 | 2021-04-22 | FALRC2114489 |  | 0 | ALTER EXISTING FIRE ALARM SYSTEM FOR ABBOTT NUTRITION BY REPLACING GAS SUPPRESSION SYSTEM WITH NEW ONE. STAND ALONE PERMIT. SECTION 901.7 OF THE OHIO FIRE CODE REQUIRES THE FIRE CODE OFFICIAL TO BE NOTIFIED OF ANY IMPAIRMENT OF THE FIRE PROTECTION SYSTEM
010-000610-00 | 010-H019-02100 | 2021-04-22 | FALRC2114489 |  | 0 | ALTER EXISTING FIRE ALARM SYSTEM FOR ABBOTT NUTRITION BY REPLACING GAS SUPPRESSION SYSTEM WITH NEW ONE. STAND ALONE PERMIT. SECTION 901.7 OF THE OHIO FIRE CODE REQUIRES THE FIRE CODE OFFICIAL TO BE NOTIFIED OF ANY IMPAIRMENT OF THE FIRE PROTECTION SYSTEM
010-000610-00 | 010-H019-02100 | 2021-02-17 | FALRC2105696 |  | 0 | ALTER EXISTING FIRE ALARM SYSTEM FOR ABBOTT LABS BY UPGRADING ELEVATOR RECALL SYSTEM. REFERENCE ELECTRICAL PERMIT EMEPC2104918 - (2) ELEVATOR RECALL DEVICES, (12) SMOKE/HEAT DETECTORS.
010-000610-00 | 010-H019-02100 | 2021-02-17 | FALRC2105696 |  | 0 | ALTER EXISTING FIRE ALARM SYSTEM FOR ABBOTT LABS BY UPGRADING ELEVATOR RECALL SYSTEM. REFERENCE ELECTRICAL PERMIT EMEPC2104918 - (2) ELEVATOR RECALL DEVICES, (12) SMOKE/HEAT DETECTORS.
010-000610-00 | 010-H019-02100 | 2021-02-12 | FALRC2105288 |  | 0 | ALTER EXISTING FIRE ALARM SYSTEM FOR ABBOTT LABS IN BUILDING 43 BY INSTALLING NOTIFICATION DEVICES FOR AN INTERIOR ALTERATION. REFERENCE B.P. ALTC2010263 - (3) A/V DEVICES.
010-000610-00 | 010-H019-02100 | 2021-02-12 | FALRC2105288 |  | 0 | ALTER EXISTING FIRE ALARM SYSTEM FOR ABBOTT LABS IN BUILDING 43 BY INSTALLING NOTIFICATION DEVICES FOR AN INTERIOR ALTERATION. REFERENCE B.P. ALTC2010263 - (3) A/V DEVICES.
010-000610-00 | 010-H019-02100 | 2020-01-08 | EMEPC2000548 |  | 0 | BUILDING PERMIT/PLAN REVIEW: ADDC1901859 NITRO 480V PROCESS ELECTRICAL EC-2
010-000610-00 | 010-H019-02100 | 2020-01-14 | FALRC2000383 |  | 0 | ALTER EXISTING FIRE ALARM SYSTEM FOR ABBOTT NUTRITION BY INSTALLING NEW DEVICES FOR A TENANT RENOVATION. REFERENCE B.P. ALTC1910445 - (5) A/V DEVICES, (2) REMOTE TEST STATIONS.
010-000610-00 | 010-H019-02100 | 2020-01-14 | FALRC2000383 |  | 0 | ALTER EXISTING FIRE ALARM SYSTEM FOR ABBOTT NUTRITION BY INSTALLING NEW DEVICES FOR A TENANT RENOVATION. REFERENCE B.P. ALTC1910445 - (5) A/V DEVICES, (2) REMOTE TEST STATIONS.
010-000610-00 | 010-H019-02100 | 2020-05-13 | FALRC2004232 |  | 0 | 585 CLEVELAND AV. 3 A/V UNITS, 1 PULL STATION, 2 SMOKE/HEAT DETECTORS, 6 TOTAL DEVICES. INSTALL FIRE DETECTION & ALARM DEVICES FOR CLEAN AGENT FIRE SUPPRESSION SYSTEM IN SERVER ROOM, BUILDING 64. ABBOTT LABORATORIES.
010-000610-00 | 010-H019-02100 | 2020-05-13 | FALRC2004232 |  | 0 | 585 CLEVELAND AV. 3 A/V UNITS, 1 PULL STATION, 2 SMOKE/HEAT DETECTORS, 6 TOTAL DEVICES. INSTALL FIRE DETECTION & ALARM DEVICES FOR CLEAN AGENT FIRE SUPPRESSION SYSTEM IN SERVER ROOM, BUILDING 64. ABBOTT LABORATORIES.
010-000610-00 | 010-H019-02100 | 2020-05-13 | FSUPC2004231 |  | 0 | 585 CLEVELAND AV. 1 SYSTEM, 51LBS CLEAN AGENT. INSTALL CLEAN AGENT FIRE SUPPRESSION SYSTEM IN SERVER ROOM, BUILDING 64. ABBOTT LABORATORIES.
010-000610-00 | 010-H019-02100 | 2020-05-13 | FSUPC2004231 |  | 0 | 585 CLEVELAND AV. 1 SYSTEM, 51LBS CLEAN AGENT. INSTALL CLEAN AGENT FIRE SUPPRESSION SYSTEM IN SERVER ROOM, BUILDING 64. ABBOTT LABORATORIES.
010-000610-00 | 010-H019-02100 | 2019-12-12 | MMEPC1925743 |  | 0 | BUILDING PERMIT/PLAN REVIEW: ALTC1910445 PROVIDE AND INSTALL HVAC EQUIPMENT AS SHOWN ON THE DRAWINGS DATED 9-15-19. INSULATION AS NOTED. LICENSE NUMBER: H00845 ¦ SCOPE ITEM: DUCTWORK / DAMPERS
010-000610-00 | 010-H019-02100 | 2020-02-22 | MMEPC2003988 |  | 0 | BUILDING PERMIT/PLAN REVIEW: ADDC1901859 HVAC DUCTWORK, EXHAUST FANS, AIR DEVICES, DAMPERS, LOUVERS, UNIT HEATERS LICENSE NUMBER: H00954 ¦ SCOPE ITEM: DUCTWORK / DAMPERS LICENSE NUMBER: H00954 ¦ SCOPE ITEM: VENTILATION SYSTEMS LICENSE NUMBER: H00954 ¦ S
010-000610-00 | 010-H019-02100 | 2020-04-07 | MMEPC2006896 |  | 0 | BUILDING PERMIT/PLAN REVIEW: ADDC1901859 HEATING AND CHILLED HYDRONIC PIPING LICENSE NUMBER: SHW00143 ¦ SCOPE ITEM: CHILLED WATER PIPING LICENSE NUMBER: SHW00143 ¦ SCOPE ITEM: STEAM AND HOT WATER FROM BOILERS LICENSE NUMBER: SHW00143 ¦ SCOPE ITEM: UN
010-000610-00 | 010-H019-02100 | 2019-12-06 | PMEPC1925343 |  | 0 | BUILDING PERMIT/PLAN REVIEW: ALTC1910445 DEMO ALL REQUIRED MATERIALS AND EQUIPMENT PER VENTURA ENGINEERING'S DRAWINGS DATED 9-15-2019. PROVIDE AND INSTALL ALL PLUMBING MATERIALS AND EQUIPMENT AS SHOWN ON DRAWINGS DATED 9-15-2019. DISINFECTION OF PIPING
010-000610-00 | 010-H019-02100 | 2019-10-29 | ALTC1911387 |  | 12320 | BUILDING PERMIT TO INSTALL NEW STRUCTURAL STEEL BEAMS TO AN EXISTING FLOOR SYSTEM FOR NEW PROCESS EQUIPMENT TO BE INSTALLED AT A LATER DATE IN AN EXISTING COMMERCIAL BUILDING. DRAWINGS AND SPECIAL INSPECTIONS REPORT PROVIDED. ROUGH AND FINAL STRUCTURAL I
010-000610-00 | 010-H019-02100 | 2019-11-26 | EMEPC1924541 |  | 0 | RECK FOR NEW CONST.
010-000610-00 | 010-H019-02100 | 2019-09-20 | PMEPC1919085 |  | 0 | BUILDING PERMIT/PLAN REVIEW: ADDC1901859 DRAIN PLUMBING
010-000610-00 | 010-H019-02100 | 2020-01-01 |  |  |  | SPL_NWP_VD
010-000610-00 | 010-H019-02100 | 2019-03-12 | EMEPC1904622 |  | 0 | 120/ 240V SINGL PHASE 400 AMP TEMP SERVICE FOR OFFICE TRAILERS OK TO ISSUE PER CLIFF H.
010-000610-00 | 010-H019-02100 | 2019-07-09 | EMEPC1913224 |  | 0 | BUILDING PERMIT/PLAN REVIEW: ADDC1901859 BUILDING ADDITION, GROUNDING, LIGHTING AND BASIC POWER
010-000610-00 | 010-H019-02100 | 2021-06-24 | FSUPC2124094 |  | 0 | 585 CLEVELAND AVE, 2ND FLOOR REFERENCE BUILDING PERMIT #ALTC2118463 ALTERATION TO EXISTING FIRE SPRINKLER SYSTEM TO RELOCATE TWO DRY SPRINKLERS WITHIN COOL AND FREEZER. ABBOT NUTRITION.
010-000610-00 | 010-H019-02100 | 2021-06-24 | FSUPC2124094 |  | 0 | 585 CLEVELAND AVE, 2ND FLOOR REFERENCE BUILDING PERMIT #ALTC2118463 ALTERATION TO EXISTING FIRE SPRINKLER SYSTEM TO RELOCATE TWO DRY SPRINKLERS WITHIN COOL AND FREEZER. ABBOT NUTRITION.
010-000610-00 | 010-H019-02100 | 2021-04-15 | MMEPC2113538 |  | 0 | DEMOLISH TWO WATER TOWERS, TWO COMPRESSORS, TWO VESSELS AND ASSOCIATED PIPING FROM OWNERS SITE. DECOMMISSION AMMONIA SYSTEM. LICENSE NUMBER: R00090 ¦ SCOPE ITEM: EVAPORATORS, LIQUID RECEIVERS, CONDENSERS, COMPRESSORS FOR PRODUCT REFRIGERATION
010-000610-00 | 010-H019-02100 | 2021-06-30 | MMEPC2124977 |  | 0 | INSTALLATION OF A HONEYWELL ZONE DAMPER IN THE EXISTING SUPPLY AIR DEVICE. INSTALLATION OF A HONEYWELL TRUEZONE CONTROL SYSTEM WITH CONTROLLER. LICENSE NUMBER: H00114 ¦ SCOPE ITEM: DUCTWORK / DAMPERS
010-000610-00 | 010-H019-02100 | 2021-07-12 | MMEPC2126624 |  | 0 | BUILDING PERMIT/PLAN REVIEW: ALTC2118463 REMOVE EXISTING EVAPORATORS AND CONDENSERS. REMOVE AND DISPOSE OF EXISTING COPPER REFRIGERANT LINES. INSTALL PROVIDED EVAPORATORS, CONDENSERS AND COMPRESSORS. ROUTE NEW HARD COPPER LINE SETS FOR ABOVE. WORK TO IN
010-000610-00 | 010-H019-02100 | 2021-08-18 | MMEPC2132630 |  | 0 | BUILDING PERMIT/PLAN REVIEW: ALTC2118463 DIRECT REPLACEMENT OF A WALK IN COOLER LICENSE NUMBER: R00216 ¦ SCOPE ITEM: COOLERS / FREEZERS AND ANY OTHER REFRIGERATION SYSTEM FOR USE OTHER THAN COMFORT COOLING
010-000610-00 | 010-H019-02100 | 2021-01-27 | PMEPC2103115 |  | 0 | BUILDING PERMIT/PLAN REVIEW: ALTC2010263 PROCESS DRAINAGE - FABRICATED STAINLESS STEEL UNDERGROUND WASTE AND ABOVE GROUND VENT PIPING.
010-000610-00 | 010-H019-02100 | 2021-05-19 | ALTC2118463 |  | 250000 | 585 CLEVELAND AVENUE PLAN APPROVAL: CONDITIONAL REVIEWED FOR COMPLIANCE UNDER: 2017 OBC AND ICC A117.1-2009 WITH MODIFICATIONS IN OBC 1112.0. WORK NOT INCLUDED IN THIS APPROVAL: FIRE ALARM, FIRE SUPPRESSION USE/OCCUPANCY GROUP: B CONSTRUCTION TYPE:
010-000610-00 | 010-H019-02100 | 2021-01-04 | EMEPC2100091 |  | 0 | BUILDING PERMIT/PLAN REVIEW: ALTC2010263 MINOR ELECTRICAL UPGRADES PER ALREADY APPROVED DRAWINGS.
010-000610-00 | 010-H019-02100 | 2021-01-26 | EMEPC2102875 |  | 0 | SHUNT TRIP, LIGHT, AND GFCI FOR ELEVATOR UPGRADE. NO BUILDING PERMIT REQUIRED PER STRUCTURAL. CH
010-000610-00 | 010-H019-02100 | 2021-02-03 | EMEPC2104133 |  | 0 | REPLACE UPS UNIT, INSTALL (3) DISCONNECTS, TRANSFORMER, BYPASS SWITCH, UPS AND PANEL BOARD APPROVED DRAWING IN DOCUMENT TAB-PLEASE HAVE A COPY ON SITE FOR INSPECTIONS
010-000610-00 | 010-H019-02100 | 2021-02-10 | EMEPC2104918 |  | 0 | FREIGHT ELEVATOR UPGRADE, CHANGE PIT & MACHINE ROOM LIGHTS TO LED, CHANGE (2) RECEPTACLES TO GFCI TYPE AND CHANGE (2) DISCONNECTS TO SHUNT TRIP TYPE. NO NEW WIRING.
010-000610-00 | 010-H019-02100 | 2021-06-01 | EMEPC2120284 |  | 0 | BUILDING PERMIT/PLAN REVIEW: ALTC2118463 DISCONNECT EXISTING FREEZER/ COOLER EVAPORATORS AND CONDENSERS. RELOCATE CONDUIT AND INSTALL NEW CONDUIT. INSTALL NEW BREAKERS FOR NEW EQUIPMENT.
010-000612-00 | 010-B055-09400 | 2021-09-01 | ALTR2134775 |  | 80000 | ALTER A 2 STORY FRAMED, 1 FAMILY DWELLING: PROJECT SCOPE IS RENOVATE THE INTERIOR OF THE HOME. PROPOSED WORK IS TO INSTALL NEW ELECTRIC, UPGRADE SERVICE TO 200AMPS, NEW SERVICE PANEL, NEW PLUMBING, NEW WATER HEATER, NEW A/C UNIT AND FURNACE, NEW DOORS AN
010-000612-00 | 010-B055-09400 | 2022-06-06 |  |  |  | RECHECK FOR INT REMOD + AC
010-000612-00 | 010-B055-09400 | 2021-09-03 | EMEPR2135133 |  | 0 | BUILDING PERMIT/PLAN REVIEW: ALTR2134775 FISHTHROUGH THE WALL TO REPLACE OLD WIRING (KNOB AND TUBES) REPLACE 100 AMP TO 2OO AMPS INCLUDE PANEL BOX SERVICE LINE
010-000612-00 | 010-B055-09400 | 2021-09-03 | MMEPR2135134 |  | 0 | BUILDING PERMIT/PLAN REVIEW: ALTR2134775 FURANCE, A/C, GASLINE, DUCTWORK. LICENSE NUMBER: H00808
010-000612-00 | 010-B055-09400 | 2021-10-05 | PMEPR2139478 |  | 0 | BUILDING PERMIT/PLAN REVIEW: ALTR2134775 FULL BATH , HALF BATH ,KITCHEN SINK , WASHER HOOK UP
010-000612-00 | 010-B055-09400 | 2022-06-06 |  |  | 80000 | RECHECK FOR INT REMOD + AC
010-000619-00 | 010-A050-07000 | 2019-01-11 |  |  |  | OCCUP OF CARD 1
010-000619-00 | 010-A050-07000 | 2019-08-30 | ALTC1909098 |  | 10000 | PLAN APPROVAL: FINAL REVIEWED FOR COMPLIANCE UNDER: 2017 OBC AND ICC A117.1-2009 WITH MODIFICATIONS IN OBC 1112.0. WORK NOT INCLUDED IN THIS APPROVAL: ELECTRICAL, MECHANICAL USE/OCCUPANCY GROUP: A-2 CONSTRUCTION TYPE: III-B DESCRIPTION OF WORK: C
010-000619-00 | 010-A050-07000 | 2020-08-06 | FCO2007242 |  | 575 | 17 W. 5TH AVENUE PLAN APPROVAL: FINAL REVIEWED FOR COMPLIANCE UNDER: 2017 OBC AND ICC A117.1-2009 WITH MODIFICATIONS IN OBC 1112.0. WORK NOT INCLUDED IN THIS APPROVAL: N/A – NO NEW WORK INCLUDED IN THIS APPROVAL. USE/OCCUPANCY GROUP: M WITH EXISTIN
010-000619-00 | 010-A050-07000 | 2020-05-05 | PMEPC2008483 |  | 0 | ADDING A THREE COMPARTMENT SINK, A GREASE TRAP, A HAND WASHING SINK AND PLUMBING LIFT STATION.
010-000619-00 | 010-A050-07000 | 2019-09-19 | PMEPC1918937 |  | 0 | BUILDING PERMIT/PLAN REVIEW: ALTC1909098 RELOCATE THE EXISTING WATER METER SETTING AND ALL NECESSARY DOMESTIC COLD-WATER AND 1” AIR GAP DRAIN PIPING.
010-000619-00 | 010-A050-07000 | 2019-09-19 | PMEPC1918941 |  | 0 | BUILDING PERMIT/PLAN REVIEW: ALTC1909097 RELOCATE THE EXISTING WATER METER AND INSTALL A NEW BACKFLOW PREVENTER, AFTER THE METER
010-000619-00 | 010-A050-07000 | 2023-07-27 | PMLSC2331303 |  | 0 | MLS SCOPE: WATER HEATER REPLACEMENT
010-000619-00 | 010-A050-07000 | 2019-08-30 | ALTC1909097 |  | 10000 | PLAN APPROVAL: FINAL REVIEWED FOR COMPLIANCE UNDER: 2017 OBC AND ICC A117.1-2009 WITH MODIFICATIONS IN OBC 1112.0. WORK NOT INCLUDED IN THIS APPROVAL: ELECTRICAL, MECHANICAL USE/OCCUPANCY GROUP: M CONSTRUCTION TYPE: III-B DESCRIPTION OF WORK: CON
010-000619-00 | 010-A050-07000 | 2023-01-06 | MMEPC2302583 |  | 0 | REPLACING OUTDOOR HEAT PUMP ON ROOF. LICENSE NUMBER: H00434 ¦ SCOPE ITEM: HEAT PUMPS / GROUND SOURCE HEAT PUMPS
010-000619-00 | 010-A050-07000 | 2024-03-21 | EMEPC2412270 |  | 0 | BUILDING PERMIT/PLAN REVIEW: ALTC2333197 UPGRADE SERVICE AND BUILDING ELECTRIC
010-000619-00 | 010-A050-07000 | 2024-05-12 | MMEPC2419229 |  | 0 | BUILDING PERMIT/PLAN REVIEW: ALTC2333197 INSTALL 2 VENT FANS RELOCATE CEILING DIFFUSER LICENSE NUMBER: H00324 ¦ SCOPE ITEM: EXHAUST SYSTEMS (HOODS, FANS, ETC)
010-000619-00 | 010-A050-07000 | 2024-04-22 | PMEPC2416237 |  | 0 | BUILDING PERMIT/PLAN REVIEW: ALTC2333197 EXTEND SANITARY SEWER TO NEW RESTROOM AND BAR LOCATION
010-000619-00 | 010-A050-07000 | 2024-03-21 | EMEPC2412270 |  | 0 | BUILDING PERMIT/PLAN REVIEW: ALTC2333197 UPGRADE SERVICE AND BUILDING ELECTRIC
010-000619-00 | 010-A050-07000 | 2024-05-12 | MMEPC2419229 |  | 0 | BUILDING PERMIT/PLAN REVIEW: ALTC2333197 INSTALL 2 VENT FANS RELOCATE CEILING DIFFUSER LICENSE NUMBER: H00324 ¦ SCOPE ITEM: EXHAUST SYSTEMS (HOODS, FANS, ETC)
010-000619-00 | 010-A050-07000 | 2024-04-22 | PMEPC2416237 |  | 0 | BUILDING PERMIT/PLAN REVIEW: ALTC2333197 EXTEND SANITARY SEWER TO NEW RESTROOM AND BAR LOCATION
010-000624-00 | 010-G003-00500 | 2021-06-03 | ALTC2120747 |  | 100000 | 88 E. Nationwide Blvd. Plan Approval: Conditional: Reference conditions of the plan approval for details. Reviewed For Compliance Under: 2017 OBC and ICC A117.1-2009 with modifications in OBC 1112.0. Work Not Included In This Approval: Mechanic
010-000624-00 | 010-G003-00500 | 2021-02-22 | EMEPC2106249 |  | 0 | Building Permit/Plan Review: PLEX2012153 Installing power to (4) gas heaters per PLEX2012153
010-000624-00 | 010-G003-00500 | 2021-02-18 | MMEPC2105776 |  | 0 | Building Permit/Plan Review: PLEX2012153 Installing (4) infra red heaters License Number: H00063 ¦ Scope Item: infrared tube heaters
010-000624-00 | 010-G003-00500 | 2021-02-24 | MMEPC2106716 |  | 0 | Building Permit/Plan Review: PLEX2012153 (4) GAS CONNECTIONS License Number: P00251 ¦ Scope Item: fuel gas or LP gas
010-000624-00 | 010-G003-00500 | 2022-01-12 | PMEPC2203119 |  | 0 | BUILDING PERMIT/PLAN REVIEW: ALTC2120747 NEW BAR
010-000624-00 | 010-G003-00500 | 2020-05-01 | ALTC2003868 |  | 21400 | PLAN APPROVAL: FINAL REVIEWED FOR COMPLIANCE UNDER: 2017 OBC AND ICC A117.1-2009 WITH MODIFICATIONS IN OBC 1112.0. WORK NOT INCLUDED IN THIS APPROVAL: PLUMBING MECHANICAL ELECTRICAL FIRE ALARM FIRE SUPPRESSION USE/OCCUPANCY GROUP: A-2, B CONS
010-000624-00 | 010-G003-00500 | 2021-11-01 | EMEPC2143199 |  | 0 | Building Permit/Plan Review: ALTC2120747 Complete electrical work to building permit ALTC2120747.
010-000624-00 | 010-G003-00500 | 2021-11-02 | FALRC2143425 |  | 0 | ALTER EXISTING FIRE ALARM SYSTEM FOR JEFF RUBY IN THE LOWER LEVEL BY ADDING NOTIFICATION DEVICES FOR AN INTERIOR ALTERATION. REFERENCE B.P. ALTC2120747 - (4) A/V DEVICES.
010-000624-00 | 010-G003-00500 | 2021-11-02 | FALRC2143425 |  | 0 | Alter existing fire alarm system for Jeff Ruby in the lower level by adding notification devices for an interior alteration. Reference B.P. ALTC2120747 - (4) a/v devices.
010-000624-00 | 010-G003-00500 | 2020-01-01 |  |  |  | SPL_NWP_VD
010-000624-00 | 010-G003-00500 | 2022-02-24 | MMEPC2208498 |  | 0 | BUILDING PERMIT/PLAN REVIEW: ALTC2120747 RELOCATE ONE (1) SUPPLY AIR DIFFUSERS FOR AREA WITH NEW DRYWALL CEILING. LICENSE NUMBER: H00312 ¦ SCOPE ITEM: DUCTWORK / DAMPERS
010-000625-00 | 010-G010-05000 | 2019-02-06 | MMEPC1902391 |  | 0 | BUILDING PERMIT/PLAN REVIEW: PLEX1809673 INSTALL ONE NEW 15 TON SPLIT SYSTEM AND NEW DUCT WORK, TIE INTO EXISTING 3 UNITS TO NEW DUCT WORK LICENSE NUMBER: H00279
010-000625-00 | 010-G010-05000 | 2019-02-06 | MMEPC1902391 |  | 0 | BUILDING PERMIT/PLAN REVIEW: PLEX1809673 INSTALL ONE NEW 15 TON SPLIT SYSTEM AND NEW DUCT WORK, TIE INTO EXISTING 3 UNITS TO NEW DUCT WORK LICENSE NUMBER: H00279
010-000625-00 | 010-G010-05000 | 2020-05-18 | EMEPC2009305 |  | 0 | SERVICE INSTALL 100 AMP SINGLE PHASE 120/208 NEMA 3R METER DISCONNECT. AT EXISTING 2 IN CONDUIT FROM TRANSFORMER 9607. RE FEED WALL PACKS ON 251 NEILSTON ST COLUMBUS, OH 43215
010-000625-00 | 010-G010-05000 | 2020-03-18 | MMEPC2005844 |  | 0 | REPLACE AIR HANDLER AND CONDENSER FANS LICENSE NUMBER: H00156 ¦ SCOPE ITEM: FURNACES / AIR HANDLERS / RTUS
010-000625-00 | 010-G010-05000 | 2019-09-12 | MMEPC1918940 |  | 0 | REPLACE ONE 15 TON SPLIT SYSTEM WITH LIKE PLEX1809673 LICENSE NUMBER: H00156 ¦ SCOPE ITEM: AIR CONDITIONING (INCLUDING CONDENSERS, EVAPORATORS, COMPRESSORS)
010-000625-00 | 010-G010-05000 | 2019-02-13 | EMEPC1902912 |  | 0 | BUILDING PERMIT/PLAN REVIEW: PLEX1809673 INSTALL ELECTRICAL FEED TO NEW HVAC IN DOOR AND OUTDOOR UNIT.
010-000625-00 | 010-G010-05000 | 2020-11-05 | MMEPC2023196 |  | 0 | CHANGE AIR HANDLER AND CONDENSER LICENSE NUMBER: H00156 ¦ SCOPE ITEM: AIR CONDITIONING (INCLUDING CONDENSERS, EVAPORATORS, COMPRESSORS)
010-000625-00 | 010-G010-05000 | 2023-07-06 | ROOFC2327893 |  | 122000 | GRID CUT EXISTING MEMBRANE FOR EXISTING COMMERCIAL BUILDING ROOF OVER THE ROOF W/ NEW MECHANICALLY ATTACHED TPO ROOF MEMBRANE. FINAL INSPECTIONS REQUIRED. WORK AREA IS ON THE ENTIRE OF THE BUILDING (14,313 SF +/-)
010-000628-00 | 010-F009-00400 | 2021-09-24 | MMEPR2137907 |  | 0 | Building Permit/Plan Review: rbld1802165 gas piping to a furnace , stove and tankless hot water . License Number: H00060 ¦ Scope Item: fuel gas or LP gas
010-000628-00 | 010-F009-00400 | 2020-11-10 | PMEPR2023556 |  | 0 | BUILDING PERMIT/PLAN REVIEW: RBLD1802165 NEW UNDERGROUND PLUMBING TO CONNECT TO EXISTING INSIDE SEWER LINE. NEW SUPPLY IN PEX AND DWV IN PVC FOR ONE FULL BATH, ONE HALF BATH, ONE LAUNDRY AND ONE KITCHEN.
010-000628-00 | 010-F009-00400 | 2020-11-10 | MMEPR2023592 |  | 0 | BUILDING PERMIT/PLAN REVIEW: RBLD1802165 INSTALL NEW FURNACE AND AC. REPLACE DUCTWORK. VENT 2 BATH FANS. VENT RANGE HOOD LICENSE NUMBER: H00060 ¦ SCOPE ITEM: UNIT HEATERS
010-000628-00 | 010-F009-00400 | 2020-09-11 | EMEPR2018730 |  | 0 | BUILDING PERMIT/PLAN REVIEW: RBLD1802165 NEW 200 AMP SERVICE AND REWIRE
010-000634-00 | 010-L073-00300 | 2019-10-02 | MMLSR1919980 |  | 0 | MLS SCOPE: REPLACEMENT OF A SINGLE FURNACE LICENSE NUMBER: H00150 ¦ SCOPE ITEM: FURNACES / AIR HANDLERS / RTUS
010-000638-00 | 010-I055-06300 | 2023-04-04 | PMLSR2314041 |  | 0 | MLS SCOPE: WATER HEATER REPLACEMENT
010-000638-00 | 010-I055-06300 | 2022-03-18 | ALTR2211647 |  | 20000 | ALTER A 2 STORY FRAMED, 1 FAMILY DWELLING BY BUILDING A DETACHED GARAGE IN THE REAR YARD OF THE HOUSE. FRAMING AND HEADERS WILL BE INSTALLED AND SIZED PER PLAN. TRUSS DRAWINGS AND LVL CUT SHEETS WILL BE ON SITE BY TIME OF INSPECTION.
010-000639-00 | 010-I022-07600 | 2021-11-30 | PMLSR2147088 |  | 0 | MLS SCOPE: WATER HEATER REPLACEMENT
010-000639-00 | 010-I022-07600 | 2019-12-27 | EMLSR1926767 |  | 0 | BUILDING PERMIT/PLAN REVIEW: PLEX1912943 MLS SCOPE: ELECTRIC FOR SOLAR PHOTOVOLTAIC (PV) SYSTEM
010-000640-00 | 010-H047-09700 | 2019-01-01 |  | REVI
010-000640-00 | 010-H047-09700 | 2019-01-01 |  | REVI
010-000641-00 | 010-D061-10300 | 2020-10-21 | MMLSR2021975 |  | 0 | MLS SCOPE: REPLACEMENT OF A SINGLE A/C UNIT OR HEAT PUMP LICENSE NUMBER: H00124 ¦ SCOPE ITEM: HEAT PUMPS / GROUND SOURCE HEAT PUMPS
010-000642-00 | 010-H046-07300 | 2021-02-24 | EMEPR2106637 |  | 0 | BUILDING PERMIT/PLAN REVIEW: NEWR2006671 ROUGH AND FINISH WIRE ELECTRICALLY, INSTALL 200 AMP SERVICE
010-000642-00 | 010-H046-07300 | 2021-04-19 | MMEPR2113841 |  | 0 | BUILDING PERMIT/PLAN REVIEW: NEWR2006671 NEW GAS LINES LICENSE NUMBER: P00556 ¦ SCOPE ITEM: FUEL GAS OR LP GAS
010-000642-00 | 010-H046-07300 | 2021-04-07 | EMLSR2112421 |  | 0 | MLS SCOPE: TEMPORARY/FREESTANDING SERVICE (UP TO 200 AMPS DURING CONSTRUCTION)
010-000642-00 | 010-H046-07300 | 2021-04-19 | PMEPR2113837 |  | 0 | BUILDING PERMIT/PLAN REVIEW: NEWR2006671 NEW PLUMBING
010-000642-00 | 010-H046-07300 | 2021-06-03 | MMEPR2120673 |  | 0 | BUILDING PERMIT/PLAN REVIEW: NEWR2006671 NEW HOME HVAC INSTALLATION LICENSE NUMBER: H00846 ¦ SCOPE ITEM: FURNACES / AIR HANDLERS / RTUS
010-000643-00 | 010-J010-01600 | 2024-10-15 | RSWDR2441449 |  | 10393 | Remove existing shingle roof to deck and replace with new felt underlayment, ice barrier membrane at eave, necessary flashings, and new asphalt shingles. Work to comply with RCO chapter 9 & Manufacture installation instructions.Roof Info: shingle tear of
010-000644-00 | 010-R054-03400 | 2024-04-29 | PMEPI2417420 |  | 12500 | INSTALL SUMP SYSTEM WITH 148 LNFT BASEMENT GUTTER
010-000646-00 | 010-I037-04500 | 2021-06-11 | NEWR2122143 |  | 300000 | PLAN APPROVAL: FINAL REVIEWED FOR COMPLIANCE UNDER: 2019 RESIDENTIAL CODE OF OHIO USE/OCCUPANCY GROUP: 1, 2, 3 FAMILY DWELLING CONSTRUCTION TYPE: V-B DESCRIPTION OF WORK: BUILD A 2 STORY FRAMED, 1 FAMILY DWELLING ON FULL BASEMENT, UNFINISHED, 2
010-000646-00 | 010-I037-04500 | 2021-03-01 |  |  |  | NEW DWLG
010-000646-00 | 010-I037-04500 | 2022-03-30 | PMEPR2213377 |  | 0 | BUILDING PERMIT/PLAN REVIEW: NEWR2122143 418 STODDART
010-000646-00 | 010-I037-04500 | 2022-05-05 | MMEPR2218276 |  | 0 | BUILDING PERMIT/PLAN REVIEW: NEWR2122143 MECHANICAL ROUGH AND FINISH HVAC SYSTEM LICENSE NUMBER: H01100 ¦ SCOPE ITEM: FURNACES / AIR HANDLERS / RTUS
010-000646-00 | 010-I037-04500 | 2022-01-19 | EMEPR2203999 |  | 0 | BUILDING PERMIT/PLAN REVIEW: NEWR2122143 FULL ELECTRICAL WORK FOR 418 STODDART AVE
010-000646-00 | 010-I037-04500 | 2022-01-19 | EMLSR2203998 |  | 0 | BUILDING PERMIT/PLAN REVIEW: NEWR2122143 MLS SCOPE: TEMPORARY/FREESTANDING SERVICE (UP TO 200 AMPS DURING CONSTRUCTION)
010-000646-00 | 010-I037-04500 | 2020-09-04 | NEWR2008439 |  | 250000 | PLAN APPROVAL: FINAL REVIEWED FOR COMPLIANCE UNDER: 2019 RESIDENTIAL CODE OF OHIO DESCRIPTION OF WORK: BUILD A 2 STORY FRAME, 1 FAMILY DWELLING ON FULL BASEMENT, FINISHED, WATERPROOFED, 2 CAR DETACHED GARAGE, 1 PREFAB FIREPLACE, 3 BEDROOMS, 3.5 BATHR
010-000646-00 | 010-I037-04500 | 2022-08-05 |  |  | 300000 | NC DWLG INC FULL BSMT + 3 BEDS 2.5 BATHS + DET GAR
010-000646-00 | 010-I037-04500 | 2022-05-05 | MMEPR2218270 |  | 0 | BUILDING PERMIT/PLAN REVIEW: NEWR2122143 PLUMBING MECHANICAL GAS, ROUGH AND FINISH LICENSE NUMBER: P00697 ¦ SCOPE ITEM: FUEL GAS OR LP GAS
010-000647-00 | 010-K060-03300 | 2021-03-12 | ALTR2108724 |  | 10000 | PLAN APPROVAL: FINAL REVIEWED FOR COMPLIANCE UNDER: 2019 RESIDENTIAL CODE OF OHIO USE/OCCUPANCY GROUP: 1, 2, 3 FAMILY DWELLING CONSTRUCTION TYPE: V-B DESCRIPTION OF WORK: ALTER A 2 STORY FRAMED, 2 FAMILY DWELLING BY REPAIRING PORCH STAIRS, HANDR
010-000648-00 | 010-J022-01700 | 2019-01-01 |  |  |  | SPL_NWP_VD
010-000648-00 | 010-J022-01700 | 2021-01-25 | MMLSR2102628 |  | 0 | MLS SCOPE: REPLACEMENT OF A SINGLE FURNACE LICENSE NUMBER: H00124 ¦ SCOPE ITEM: FURNACES / AIR HANDLERS / RTUS
010-000648-00 | 010-J022-01700 | 2021-01-25 | MMLSR2102626 |  | 0 | MLS SCOPE: REPLACEMENT OF A SINGLE FURNACE LICENSE NUMBER: H00124 ¦ SCOPE ITEM: FURNACES / AIR HANDLERS / RTUS
010-000648-00 | 010-J022-01700 | 2020-11-18 | MMEPR2024300 |  | 0 | INSTALLATION OF NEW METER SET; RUNNING LINE TO FURNACE LICENSE NUMBER: P00284 ¦ SCOPE ITEM: FUEL GAS OR LP GAS
010-000648-00 | 010-J022-01700 | 2019-01-01 |  |  |  | SPL/NWP/VD
010-000648-00 | 010-J022-01700 | 2020-01-28 | EMEPR2002073 |  | 0 | ROUGH INSPECTION ON ELECTRIC WORK DONE BY OTHERS.
010-000648-00 | 010-J022-01700 | 2020-01-08 | MMEPR2000489 |  | 0 | GAS PIPING LICENSE NUMBER: HO9999
010-000648-00 | 010-J022-01700 | 2021-04-19 | RSWDR2113790 |  | 7610 | REMOVE EXISTING 20 WINDOW(S), 0 DOOR(S) AND REPLACE WITH NEW. WORK TO COMPLY WITH RCO 612, RCO 308, AND RCO 113.6.1 WITH A U VALUE OF 0.35 OR BETTER.WINDOWS INFO: INSTALLATION OF NEW VINYL REPLACEMENT WINDOWS, LOW E / ARGON GAS WITHOUT GRIDS
010-000649-00 | 010-O014-01800 | 2022-10-27 | PMLSC2243311 |  | 0 | MLS SCOPE: WATER HEATER REPLACEMENT
010-000650-00 | 010-I044-11800 | 2019-05-10 | ALTR1904511 |  | 0 | ALTER EXISTING TWO STORY TWO FAMILY DWELLING TO ADD UNHEATED ENCLOSED PORCH FOR UNIT 436, A PORCH FOR 438 ALREADY EXISTS, REMOVE EXISTING STEEL STAIRS AND REPLACE WITH WOODEN STAIRS AND LANDING, INTERIOR RENOVATION IN BOTH UNITS ADDING A BATHROOM , LAUND
010-000650-00 | 010-I044-11800 | 2019-01-17 | EMEPR1901209 |  | 0 | BUILDING PERMIT/PLAN REVIEW: PRCH1807516 COMPLET WIRING STARTED BY OTHERS, LIGHTING CKS., OUTLETS CKS., SMOKE DET. CKS., RANGE DRYERS,GFIS, AC CKS. TO CODE UNITS 436- 38 SO CHAMPION AVE.
010-000650-00 | 010-I044-11800 | 2019-02-08 | MMEPR1902599 |  | 0 | BUILDING PERMIT/PLAN REVIEW: PRCH1807516 INSTALL ALL NEW FURNACES/AC, DUCTWORK, VENTS, GAS LINES LICENSE NUMBER: H00640
010-000650-00 | 010-I044-11800 | 2019-02-26 | MMEPR1903650 |  | 0 | REPLACE GAS LINE FROM METER TO FURNACE OK FOR FULL PERMIT PER M. ROUSH / J. RICHARDSON LICENSE NUMBER: H00209
010-000650-00 | 010-I044-11800 | 2019-02-19 | PMEPR1903188 |  | 0 | BUILDING PERMIT/PLAN REVIEW: PRCH1807516 REPLACING DRAINS & VENTS & WATER LINES
010-000650-00 | 010-I044-11800 | 2019-01-11 |  |  |  | INT REHAB
010-000652-00 | 010-I044-11700 | 2022-08-08 |  |  |  | INT/EXT REHAB FOR DWLG CARD 1 + 2
010-000652-00 | 010-I044-11700 | 2021-11-08 | RSWDR2144346 |  | 10000 | REMOVE EXISTING EXTERIOR WALL COVERING SYSTEM AND REPLACE WITH NEW EXTERIOR SIDING OVER AN APPROVED WATER-RESISTIVE BARRIER. WORK TO COMPLY WITH RCO 703.
010-000652-00 | 010-I044-11700 | 2021-11-08 | RSWDR2144344 |  | 10000 | REMOVE EXISTING EXTERIOR WALL COVERING SYSTEM AND REPLACE WITH NEW EXTERIOR SIDING OVER AN APPROVED WATER-RESISTIVE BARRIER. WORK TO COMPLY WITH RCO 703.
010-000652-00 | 010-I044-11700 | 2023-02-16 |  |  |  | REHAB OR DEMO
010-000652-00 | 010-I044-11700 | 2019-04-25 |  |  |  | CARD 1 WINDOW, DOOR, RESIDING AND RESHINGLE. CARD 2 REHAB AND OCC OR DEMO, DWLG BOARDED UP
010-000652-00 | 010-I044-11700 | 2020-06-09 |  |  |  | RECHECK 2021 FOR DEMO OR REHAB
010-000652-00 | 010-I044-11700 | 2021-03-08 |  |  |  | DEMO OR REHAB
010-000652-00 | 010-I044-11700 | 2024-02-19 |  |  |  | DEMO/REHAB
010-000653-00 | 010-J016-14600 | 2021-10-26 | EMEPR2142504 |  | 0 | BUILDING PERMIT/PLAN REVIEW: ALTR2006401 INSTALL NEW ELECTRIC TO REMODELED AREA AS REQUIRED
010-000653-00 | 010-J016-14600 | 2023-03-29 | EMEPR2313332 |  | 0 | Repairing a broken service
010-000653-00 | 010-J016-14600 | 2021-01-01 |  |  |  | SPL/NWP/VD
010-000653-00 | 010-J016-14600 | 2021-01-28 | PMEPR2103245 |  | 0 | BUILDING PERMIT/PLAN REVIEW: ALTR2006401 INSTALL DRAINAGE FOR FUTURE RESTROOM
010-000653-00 | 010-J016-14600 | 2021-12-15 | MMEPR2149090 |  | 0 | BUILDING PERMIT/PLAN REVIEW: ALTR2006401 INSTALL 2 MINI SPLIT HEAT PUMP SYSTEMS IN HOUSE ADDITION. NO DUCTWORK AND NO REFRIGERATION OR DRAIN LINES RUNNING IN WALL CAVITY. LICENSE NUMBER: H00182 ¦ SCOPE ITEM: HEAT PUMPS / GROUND SOURCE HEAT PUMPS
010-000653-00 | 010-J016-14600 | 2021-01-28 | PMEPR2103245 |  | 0 | BUILDING PERMIT/PLAN REVIEW: ALTR2006401 INSTALL DRAINAGE FOR FUTURE RESTROOM
010-000654-00 | 010-I044-11600 | 2021-03-08 |  |  |  | INT REHAB
010-000654-00 | 010-I044-11600 | 2019-01-11 |  |  |  | NEW SIDING
010-000654-00 | 010-I044-11600 | 2019-11-04 |  |  |  | DEMO/REHAB
010-000654-00 | 010-I044-11600 | 2024-06-13 | EMEPR2424370 |  | 0 | NEW ELECTRIC SERVICE
010-000654-00 | 010-I044-11600 | 2024-09-10 | EMEPR2436762 |  | 0 | BUILDING PERMIT/PLAN REVIEW: ALTR2428810 NULL
010-000654-00 | 010-I044-11600 | 2024-06-13 | RSWDR2424362 |  | 6000 | REMOVE EXISTING 1 WINDOW(S), 1 DOOR(S) AND REPLACE WITH NEW. WORK TO COMPLY WITH RCO 612, RCO 308, AND RCO 113.6.1 WITH A U VALUE OF 0.35 OR BETTER. REMOVE EXISTING EXTERIOR WALL COVERING SYSTEM AND REPLACE WITH NEW EXTERIOR SIDING OVER AN APPROVED WAT
010-000654-00 | 010-I044-11600 | 2024-06-13 | MMEPR2424368 |  | 0 | NEW GAS PIPE, FURNACE LICENSE NUMBER: HO9999
010-000654-00 | 010-I044-11600 | 2024-09-10 | PMEPR2436757 |  | 0 | BUILDING PERMIT/PLAN REVIEW: ALTR2428810 NEW PLUMBING
010-000656-00 | 010-H046-05700 | 2022-06-24 | RSWDR2225729 |  | 20000 | REMOVE EXISTING 11 WINDOW(S), 2 DOOR(S) AND REPLACE WITH NEW. WORK TO COMPLY WITH RCO 612, RCO 308, AND RCO 113.6.1 WITH A U VALUE OF 0.35 OR BETTER. REMOVE EXISTING EXTERIOR WALL COVERING SYSTEM AND REPLACE WITH NEW EXTERIOR SIDING OVER AN APPROVED WA
010-000656-00 | 010-H046-05700 | 2022-05-05 |  |  |  | RECHECK FOR REMOD
010-000656-00 | 010-H046-05700 | 2023-06-14 |  |  |  | RECHECK 2024 FOR REAR ADDNS
010-000657-00 | 010-D046-04100 | 2020-09-22 | MMEPR2019530 |  | 0 | BUILDING PERMIT/PLAN REVIEW: ALTR2000105 NEW DUCTWORK AND FURNACE/AC LICENSE NUMBER: HO9999
010-000657-00 | 010-D046-04100 | 2020-09-22 | MMEPR2019530 |  | 0 | BUILDING PERMIT/PLAN REVIEW: ALTR2000105 NEW DUCTWORK AND FURNACE/AC LICENSE NUMBER: HO9999
010-000657-00 | 010-D046-04100 | 2020-09-22 | PMEPR2019527 |  | 0 | BUILDING PERMIT/PLAN REVIEW: ALTR2000105 ALL NEW PLUMBING
010-000657-00 | 010-D046-04100 | 2020-01-06 | ALTR2000105 |  | 10000 | TAKE OUT THE CHIMNEY, REMODEL INSIDE, AND CHANGE ALL WINDOWS.
010-000657-00 | 010-D046-04100 | 2020-11-05 | MMEPR2023205 |  | 0 | BUILDING PERMIT/PLAN REVIEW: ALTR2000105 NEW GAS LINES FOR FURNACE AND STOVE LICENSE NUMBER: HO9999
010-000657-00 | 010-D046-04100 | 2020-09-22 | EMEPR2019532 |  | 0 | BUILDING PERMIT/PLAN REVIEW: ALTR2000105 NEW WIRING
010-000657-00 | 010-D046-04100 | 2020-09-22 | EMEPR2019532 |  | 0 | BUILDING PERMIT/PLAN REVIEW: ALTR2000105 NEW WIRING
010-000657-00 | 010-D046-04100 | 2020-09-22 | PMEPR2019527 |  | 0 | BUILDING PERMIT/PLAN REVIEW: ALTR2000105 ALL NEW PLUMBING
010-000657-00 | 010-D046-04100 | 2020-11-05 | MMEPR2023205 |  | 0 | BUILDING PERMIT/PLAN REVIEW: ALTR2000105 NEW GAS LINES FOR FURNACE AND STOVE LICENSE NUMBER: HO9999
010-000658-00 | 010-K041-04100 | 2019-02-07 |  |  |  | RECHK FOR NEW CONST
010-000658-00 | 010-K041-04100 | 2023-04-28 |  |  |  | RECK FOR POSSIBLE DWLG
010-000658-00 | 010-K041-04100 | 2019-11-12 |  |  |  | RECK FOR POSSIBLE DWLG
010-000658-00 | 010-K041-04100 | 2023-06-01 | NEWR2322650 |  | 450000 | PLAN APPROVAL: FINAL REVIEWED FOR COMPLIANCE UNDER: 2019 RESIDENTIAL CODE OF OHIO USE/OCCUPANCY GROUP: 1, 2, 3 FAMILY DWELLING CONSTRUCTION TYPE: V-B DESCRIPTION OF WORK: BUILD A 2 STORY FRAMED, 2 FAMILY DWELLING ON FULL BASEMENT, PART FINISHED,
010-000658-00 | 010-K041-04100 | 2023-06-01 | NEWR2322650 |  |  | BUILD A 2 STORY FRAMED, 2 FAMILY DWELLING ON FULL BASEMENT, PART FINISHED, WATERPROOFED, 3 BEDROOMS, 2.5 BATHROOMS, BASEMENT BEDROOM, BASEMENT STUB ONLY BATH, FRONT SIDE 7X5 COVERED PORCH
010-000658-00 | 010-K041-04100 | 2021-03-24 |  |  |  | RECK FOR POSSIBLE DWLG
010-000658-00 | 010-K041-04100 | 2022-06-05 |  |  |  | RECK FOR POSSIBLE DWLG
010-000658-00 | 010-K041-04100 | 2023-12-26 |  |  |  | DWLG COMP
010-000658-00 | 010-K041-04100 | 2023-10-06 | PMEPR2342688 |  | 0 | BUILDING PERMIT/PLAN REVIEW: NEWR2322650 INSTALL PLUMBING IN NEW BUILD
010-000658-00 | 010-K041-04100 | 2023-11-06 | EMEPR2347017 |  | 0 | Building Permit/Plan Review: NEWR2322650 Service, rough & finish of a new structure.
010-000658-00 | 010-K041-04100 | 2023-10-06 | MMEPR2342572 |  | 0 | BUILDING PERMIT/PLAN REVIEW: NEWR2322650 NEW HVAC INSTALLATION 2-FAMILY LICENSE NUMBER: H01055 ¦ SCOPE ITEM: VENTILATION SYSTEMS
010-000658-00 | 010-K041-04100 | 2023-10-06 | MMEPR2342690 |  | 0 | BUILDING PERMIT/PLAN REVIEW: NEWR2322650 INSTALL NATURAL GAS FUEL LINES TO FIXTURES LICENSE NUMBER: P00171 ¦ SCOPE ITEM: FUEL GAS OR LP GAS
010-000658-00 | 010-K041-04100 | 2025-01-01 |  |  |  | SPL/NWP/VD
010-000660-00 | 010-D051-06700 | 2021-01-20 | PMLSR2102140 |  | 0 | MLS Scope: Water Heater Replacement
010-000672-00 | 010-D041-05900 | 2019-10-14 | EMEPR1920882 |  | 0 | REPLACE RISER AND GROUNDING
010-000677-00 | 010-F023-06900 | 2020-01-01 |  |  |  | SPL_NWP_VD
010-000685-00 | 010-J044-02900 | 2019-09-04 | MMLSR1917709 |  | 0 | MLS SCOPE: REPLACEMENT OF A SINGLE A/C UNIT OR HEAT PUMP LICENSE NUMBER: H00317 ¦ SCOPE ITEM: AIR CONDITIONING (INCLUDING CONDENSERS, EVAPORATORS, COMPRESSORS)
010-000685-00 | 010-J044-02900 | 2019-01-01 |  | REVI
010-000685-00 | 010-J044-02900 | 2024-07-02 | EMEPR2427256 |  | 0 | Building Permit/Plan Review: altr2419166 Wire some new outlets, switching, lighting, mini split in an existing garage
010-000685-00 | 010-J044-02900 | 2024-01-22 | PMEPR2404195 |  | 0 | Building Permit/Plan Review: ALTR2350761 Alter existing plumbing in master to include 1 tile shower, 2 lavatories, 1 water closet, and hall bath to include 1 bath tub, 1 lavatory, and 1 water closet.
010-000685-00 | 010-J044-02900 | 2024-01-19 | MMEPR2404017 |  | 0 | Building Permit/Plan Review: ALTR2350761 Vent and terminate (2) bath fans License Number: H00083 ¦ Scope Item: exhaust systems (hoods, fans, etc)
010-000685-00 | 010-J044-02900 | 2023-12-06 | ALTR2350761 |  | 85000 | Plan Approval: Final Reviewed For Compliance Under: 2019 Residential Code Of Ohio Description Of Work: Alter a 2 Story Frame, 1 Family Dwelling by renovating existing 2nd floor hall bathroom and master bathroom per approved plans. Electric and plumb
010-000685-00 | 010-J044-02900 | 2024-09-30 | RSWDR2439462 |  | 25000 | Remove existing rubber roof to deck and replace with new felt underlayment, ice barrier membrane at eave, necessary flashings, and new rubber. Work to comply with RCO chapter 905 & Manufacturer installation instructions. Approved per COA null
010-000685-00 | 010-J044-02900 | 2024-07-23 | MMEPR2429848 |  | 0 | Building Permit/Plan Review: ALTR2419166 INSTALL MINI SPLIT License Number: H00083
010-000685-00 | 010-J044-02900 | 2024-01-25 | EMEPR2404796 |  | 0 | Building Permit/Plan Review: altr2350761 Repair and electrical junction box in a bath remodel
010-000688-00 | 010-M062-06300 | 2022-06-13 |  |  |  | FOR COMPL INT REMOD
010-000688-00 | 010-M062-06300 | 2022-06-17 | MMLSR2224565 |  | 0 | MLS SCOPE: REPLACEMENT OF A SINGLE A/C UNIT OR HEAT PUMP LICENSE NUMBER: H00150 ¦ SCOPE ITEM: AIR CONDITIONING (INCLUDING CONDENSERS, EVAPORATORS, COMPRESSORS)
010-000691-00 | 010-P044-08101 | 2019-12-19 |  |  |  | WATER DAMAGE - SEE "EXHIBIT A" ATTACHED
010-000697-00 | 010-P044-07000 | 2021-12-23 | PMEPR2150107 |  | 0 | 2 APARTMENTS. REPLACE ALL DWV WITH PVC FOR BATHS, KITCHEN, LAUNDRY. NEW WATER PIPING, OUT SIDE HOSE BIBS, WATER HEATERS
010-000697-00 | 010-P044-07000 | 2023-01-06 | RSWDR2302550 |  | 6500 | Remove existing 24 window(s), 4 door(s) and replace with new. Work to comply with RCO 612, RCO 308, and RCO 113.6.1 with a U Value of 0.35 or Better. Windows Info: REPLACING STEEL CASEMENTS WITH VINLY SLIDERS & GLASS BLOCK. Doors Info: REPLACING 2 SIDE,
010-000705-00 | 010-J031-04100 | 2019-03-30 | PMLSR1905949 |  | 0 | MLS Scope: Water Heater Replacement
010-000708-00 | 010-C044-06000 | 2019-01-15 | MMLSR1900992 |  | 0 | MLS Scope: Replacement of a Single Furnace License Number: H00014 ¦ Scope Item: furnaces / air handlers / RTUs
010-000714-00 | 010-I033-09400 | 2020-06-18 |  |  |  | RECK FOR NEW CONST. JUST STARTED
010-000714-00 | 010-I033-09400 | 2020-01-01 |  |  |  | SPL_NWP_VD
010-000722-00 | 010-A055-09100 | 2024-01-03 | PMLSR2402290 |  | 0 | MLS Scope: Water Heater Replacement
010-000723-00 | 010-R053-03700 | 2019-12-31 | MMLSR1927031 |  | 0 | MLS SCOPE: REPLACEMENT OF A SINGLE FURNACE, A/C AND/OR HEAT PUMP LICENSE NUMBER: H00140 ¦ SCOPE ITEM: FURNACES / AIR HANDLERS / RTUS
010-000725-00 | 010-O104C-03200 | 2024-06-11 | EMEPC2423943 |  | 0 | REPLACEMENT OF THE 400 AMP CT CABINET WITHIN THE BUILDING AS PER THE DIRECTION OF THE CITY OF COLUMBUS FIRE MARSHAL'S OFFICE.
010-000725-00 | 010-O104C-03200 | 2024-06-11 | EMEPC2423943 |  | 0 | REPLACEMENT OF THE 400 AMP CT CABINET WITHIN THE BUILDING AS PER THE DIRECTION OF THE CITY OF COLUMBUS FIRE MARSHAL'S OFFICE.
010-000726-00 | 010-C021-07700 | 2023-09-15 | MMEPC2339280 |  | 0 | REPLACE FURNACE (F-3); RECONNECT - DUCT, GAS & ELECTRIC; CA232701-LT LICENSE NUMBER: H00140 ¦ SCOPE ITEM: FURNACES / AIR HANDLERS / RTUS
010-000726-00 | 010-C021-07700 | 2019-11-27 | ROOFC1912654 |  | 45000 | BUILDING PERMIT TO REMOVE OLD ROOFING AND REPLACE WITH NEW ASPHALT SHINGLE ROOFING, FELT, ICE GUARD AND FLASHINGS ON AN EXISTING COMMERCIAL BUILDING. NO DRAWINGS OR SPECS PROVIDED. A FINAL BUILDING INSPECTION WILL BE REQUIRED TO COMPLETE THIS PERMIT. CER
010-000726-00 | 010-C021-07700 | 2023-03-27 | PMLSC2312959 |  | 0 | MLS SCOPE: WATER HEATER REPLACEMENT
010-000729-00 | 010-F012-01800 | 2021-05-05 | RSWDR2116368 |  | 12000 | Remove existing shingle roof to deck and replace with new felt underlayment, ice barrier membrane at eave, necessary flashings, and new asphalt shingles. Work to comply with RCO chapter 9 & Manufacture installation instructions.
010-000729-00 | 010-F012-01800 | 2021-09-23 | EMEPR2137777 |  | 0 | Install new 100 amp service - replace existing service
010-000730-00 | 010-R044-10300 | 2020-02-18 |  |  |  | REVIEW PARCEL
010-000746-00 | 010-K060-10600 | 2021-10-08 | RSWDM2139948 |  | 17921 | Building permit to remove existing roofing to deck and install new .060 fully adhered EPDM rubber roofing, R-25 insulation, penetrations and flashings on an existing multifamily building per Ohio building code sections 1507.12 & 1508 . No drawings or Sp
010-000746-00 | 010-K060-10600 | 2022-04-18 | RSWDR2215742 |  | 15330 | REMOVE EXISTING 30 WINDOW(S), 8 DOOR(S) AND REPLACE WITH NEW. WORK TO COMPLY WITH RCO 612, RCO 308, AND RCO 113.6.1 WITH A U VALUE OF 0.35 OR BETTER.WINDOWS INFO: UNITS 1736, 1738, 1740, 1742 INSTALL NEW WHITE VINYL DOUBLE HUNG REPLACEMENT WINDOWS ON 1S
010-000748-00 | 010-O103D-07000 | 2022-03-30 | EMEPC2213293 |  | 0 | INSTALL CKTS FOR HOT BOX PLUG IN HEATERS, TRENCH APROX 100', INSTALL 3/4 PVC CONDUIT FROM PANEL TO HOT BOX IN TRENCH , PULL NEW WIRE 1 CKT FOR GFI RECP IN HOT BOX.
010-000748-00 | 010-O103D-07000 | 2023-06-24 | PMEPC2326259 |  | 0 | BUILDING PERMIT/PLAN REVIEW: PLEX2323016 WORK RELATED TO BUILDING PERMIT
010-000749-00 | 010-J022-00800 | 2022-04-06 | RSWDR2214311 |  | 6000 | REMOVE EXISTING SHINGLE ROOF TO DECK AND REPLACE WITH NEW FELT UNDERLAYMENT, ICE BARRIER MEMBRANE AT EAVE, NECESSARY FLASHINGS, AND NEW ASPHALT SHINGLES. WORK TO COMPLY WITH RCO CHAPTER 9 & MANUFACTURE INSTALLATION INSTRUCTIONS.
010-000750-00 | 010-I055-04800 | 2021-01-26 | MMEPR2102780 |  | 0 | REPLACE AIR HANDLER w/GAS FURNACE; AC & COIL; RUN BLACK IRON PIPE ~30' w/(4) TAPS; DUCT IN BASEMENT;CA212014 License Number: H00140 ¦ Scope Item: furnaces / air handlers / RTUs
010-000752-00 | 010-C058-01200 | 2019-08-20 | MMEPC1916709 |  | 0 | BUILDING PERMIT/PLAN REVIEW: NEWC1803369 RUNNING GAS LINES FROM METER TO ROOFTOP UNIT, 3 AIR HANDLERS, FIREPLACE, 3 OUTSIDE GRILLS, AND A POOL HEATER. LICENSE NUMBER: P00323 ¦ SCOPE ITEM: FUEL GAS OR LP GAS
010-000752-00 | 010-C058-01200 | 2019-09-04 | MMEPC1917713 |  | 0 | BUILDING PERMIT/PLAN REVIEW: NEWC1803372 805 CLEVELAND - MAIL ROOM & TRASH ENCLOSURE. LICENSE NUMBER: H00765 ¦ SCOPE ITEM: AIR CONDITIONING (INCLUDING CONDENSERS, EVAPORATORS, COMPRESSORS) LICENSE NUMBER: H00765 ¦ SCOPE ITEM: FURNACES / AIR HANDLERS /
010-000752-00 | 010-C058-01200 | 2019-08-13 | MMEPM1916149 |  | 0 | BUILDING PERMIT/PLAN REVIEW: MBLD1807110 805 CLEVELAND - BUILDING 4. INSTALL AIR HANDLERS, ACS, DUCTWORK, REGISTERS, BATH FANS, DRYER VENTS, AND THERMOSTATS. LICENSE NUMBER: H00765 ¦ SCOPE ITEM: AIR CONDITIONING (INCLUDING CONDENSERS, EVAPORATORS, COMP
010-000752-00 | 010-C058-01200 | 2019-08-13 | MMEPM1916153 |  | 0 | BUILDING PERMIT/PLAN REVIEW: MBLD1807111 805 CLEVELAND - BUILDING 5. INSTALL AIR HANDLERS, ACS, DUCTWORK, REGISTERS, BATH FANS, DRYER VENTS, AND THERMOSTATS. LICENSE NUMBER: H00765 ¦ SCOPE ITEM: AIR CONDITIONING (INCLUDING CONDENSERS, EVAPORATORS, COMP
010-000752-00 | 010-C058-01200 | 2019-10-03 | ADDC1910397 |  | 45000 | PLAN APPROVAL: FINAL REVIEWED FOR COMPLIANCE UNDER: 2017 OBC AND ICC A117.1-2009 WITH MODIFICATIONS IN OBC 1112.0. ASHRAE 90.1-2010 WORK NOT INCLUDED IN THIS APPROVAL: PLUMBING; SWIMMING POOL / POOL BARRIER FENCE; DEMOLITION OF EXISTING BUILDING(S)
010-000752-00 | 010-C058-01200 | 2020-02-19 |  |  |  | BLDG COMPL & BREAKDOWN OF APT UNITS
010-000752-00 | 010-C058-01200 | 2019-10-18 |  |  | 433827 | NEW BLDG
010-000752-00 | 010-C058-01200 | 2019-05-21 | FALRM1904949 |  | 0 | INSTALL NEW SPRINKLER MONITORING ONLY FIRE ALARM SYSTEM FOR CLEVELAND AVE. APARTMENTS IN BUILDING 4. SYSTEM TO BE MONITORED BY FACP IN CLUBHOUSE. REFERENCE B.P. MBLD1807110 - (9) A/V UNITS, (1) MANUAL PULL STATION, (1) SMOKE/HEAT DETECTOR, (1) SPRINKLER
010-000752-00 | 010-C058-01200 | 2019-05-21 | FALRM1904951 |  | 0 | INSTALL NEW SPRINKLER MONITORING ONLY FIRE ALARM SYSTEM FOR CLEVELAND AVE. APARTMENTS IN BUILDING 5. SYSTEM TO BE MONITORED BY FACP IN CLUBHOUSE. REFERENCE B.P. MBLD1807111 - (2) A/V UNITS, (1) MANUAL PULL STATION, (1) SMOKE/HEAT DETECTOR, (1) SPRINKLER
010-000752-00 | 010-C058-01200 | 2019-05-21 | FALRM1904951 |  | 0 | INSTALL NEW SPRINKLER MONITORING ONLY FIRE ALARM SYSTEM FOR CLEVELAND AVE. APARTMENTS IN BUILDING 5. SYSTEM TO BE MONITORED BY FACP IN CLUBHOUSE. REFERENCE B.P. MBLD1807111 - (2) A/V UNITS, (1) MANUAL PULL STATION, (1) SMOKE/HEAT DETECTOR, (1) SPRINKLER
010-000752-00 | 010-C058-01200 | 2019-05-22 | FALRM1905022 |  | 0 | INSTALL NEW SPRINKLER SUPERVISION ONLY FIRE ALARM SYSTEM FOR CLEVELAND AVE APARTMENTS IN BUILDING 2. SUPERVISORY SYSTEM TO BE MONITORED BY MAIN FACP IN CLUBHOUSE. REFERENCE B.P. MBLD1807115 - (2) A/V DEVICES, (1) MANUAL PULL STATION, (1) SMOKE/HEAT DETEC
010-000752-00 | 010-C058-01200 | 2019-05-22 | FALRM1905022 |  | 0 | INSTALL NEW SPRINKLER SUPERVISION ONLY FIRE ALARM SYSTEM FOR CLEVELAND AVE APARTMENTS IN BUILDING 2. SUPERVISORY SYSTEM TO BE MONITORED BY MAIN FACP IN CLUBHOUSE. REFERENCE B.P. MBLD1807115 - (2) A/V DEVICES, (1) MANUAL PULL STATION, (1) SMOKE/HEAT DETEC
010-000752-00 | 010-C058-01200 | 2019-02-19 | FSUPC1901279 |  | 0 | 485 REYNOLDS AV. REFERENCE BLDG PERMIT MBLD1807117. BUILDING 7. INSTALL UNDERGROUND PIPING ONLY FOR FIRE SPRINKLER SYSTEM TO ALLOW CONSTRUCTION OF FOUNDATIONS AND SLAB. APPLICANT PROCEEDS AT OWN RISK WITH NO GUARANTEE APPROVAL WILL BE GRANTED FOR T
010-000752-00 | 010-C058-01200 | 2019-02-19 | FSUPC1901279 |  | 0 | 485 REYNOLDS AV. REFERENCE BLDG PERMIT MBLD1807117. BUILDING 7. INSTALL UNDERGROUND PIPING ONLY FOR FIRE SPRINKLER SYSTEM TO ALLOW CONSTRUCTION OF FOUNDATIONS AND SLAB. APPLICANT PROCEEDS AT OWN RISK WITH NO GUARANTEE APPROVAL WILL BE GRANTED FOR T
010-000752-00 | 010-C058-01200 | 2019-02-14 | FSUPM1901179 |  | 0 | 505 REYNOLDS AV. REFERENCE BLDG PERMIT MBLD1807118. BUILDING 1. INSTALL UNDERGROUND PIPING ONLY FOR FIRE SPRINKLER SYSTEM TO ALLOW CONSTRUCTION OF FOUNDATIONS AND SLAB. APPLICANT PROCEEDS AT OWN RISK WITH NO GUARANTEE APPROVAL WILL BE GRANTED FOR T
010-000752-00 | 010-C058-01200 | 2019-02-14 | FSUPM1901179 |  | 0 | 505 REYNOLDS AV. REFERENCE BLDG PERMIT MBLD1807118. BUILDING 1. INSTALL UNDERGROUND PIPING ONLY FOR FIRE SPRINKLER SYSTEM TO ALLOW CONSTRUCTION OF FOUNDATIONS AND SLAB. APPLICANT PROCEEDS AT OWN RISK WITH NO GUARANTEE APPROVAL WILL BE GRANTED FOR T
010-000752-00 | 010-C058-01200 | 2019-02-14 | FSUPM1901180 |  | 0 | 481 REYNOLDS AV. REFERENCE BLDG PERMIT MBLD1807115. BUILDING 2. INSTALL UNDERGROUND PIPING ONLY FOR FIRE SPRINKLER SYSTEM TO ALLOW CONSTRUCTION OF FOUNDATIONS AND SLAB. APPLICANT PROCEEDS AT OWN RISK WITH NO GUARANTEE APPROVAL WILL BE GRANTED FOR T
010-000752-00 | 010-C058-01200 | 2019-02-14 | FSUPM1901180 |  | 0 | 481 REYNOLDS AV. REFERENCE BLDG PERMIT MBLD1807115. BUILDING 2. INSTALL UNDERGROUND PIPING ONLY FOR FIRE SPRINKLER SYSTEM TO ALLOW CONSTRUCTION OF FOUNDATIONS AND SLAB. APPLICANT PROCEEDS AT OWN RISK WITH NO GUARANTEE APPROVAL WILL BE GRANTED FOR T
010-000752-00 | 010-C058-01200 | 2019-02-14 | FSUPM1901181 |  | 0 | 509 REYNOLDS AV. REFERENCE BLDG PERMIT MBLD1807119. BUILDING 8. INSTALL UNDERGROUND PIPING ONLY FOR FIRE SPRINKLER SYSTEM TO ALLOW CONSTRUCTION OF FOUNDATIONS AND SLAB. APPLICANT PROCEEDS AT OWN RISK WITH NO GUARANTEE APPROVAL WILL BE GRANTED FOR T
010-000752-00 | 010-C058-01200 | 2019-02-14 | FSUPM1901181 |  | 0 | 509 REYNOLDS AV. REFERENCE BLDG PERMIT MBLD1807119. BUILDING 8. INSTALL UNDERGROUND PIPING ONLY FOR FIRE SPRINKLER SYSTEM TO ALLOW CONSTRUCTION OF FOUNDATIONS AND SLAB. APPLICANT PROCEEDS AT OWN RISK WITH NO GUARANTEE APPROVAL WILL BE GRANTED FOR T
010-000752-00 | 010-C058-01200 | 2019-08-02 | MMEPC1915383 |  | 0 | BUILDING PERMIT/PLAN REVIEW: NEWC1803369 805 CLEVELAND - CLUBHOUSE. LICENSE NUMBER: H00765 ¦ SCOPE ITEM: AIR CONDITIONING (INCLUDING CONDENSERS, EVAPORATORS, COMPRESSORS) LICENSE NUMBER: H00765 ¦ SCOPE ITEM: FURNACES / AIR HANDLERS / RTUS
010-000752-00 | 010-C058-01200 | 2019-06-05 | MMEPM1910799 |  | 0 | BUILDING PERMIT/PLAN REVIEW: MBLD1807118 805 CLEVELAND - BUILDING 1 - INSTALL ELECTRIC AIR HANDLER, AC, AND ALL ASSOCIATED MATERIALS FOR COMPLETE HVAC SYSTEM. LICENSE NUMBER: H00765 ¦ SCOPE ITEM: AIR CONDITIONING (INCLUDING CONDENSERS, EVAPORATORS, COM
010-000752-00 | 010-C058-01200 | 2019-07-08 | EMEPM1913089 |  | 0 | BUILDING PERMIT/PLAN REVIEW: MBLD1807117 SERVICE LATERAL FROM TRANSFORMER TO BUILDING DISCONNECT. 3RD PARTY INSPECTED.
010-000752-00 | 010-C058-01200 | 2019-07-08 | EMEPM1913090 |  | 0 | BUILDING PERMIT/PLAN REVIEW: MBLD1807119 SERVICE LATERAL FROM TRANSFORMER TO BUILDING DISCONNECT. 3RD PARTY INSPECTED.
010-000752-00 | 010-C058-01200 | 2019-07-08 | EMEPM1913096 |  | 0 | BUILDING PERMIT/PLAN REVIEW: MBLD1807113 PRIMARY METER FOR ENTIRE PROJECT, 3RD PARTY INSPECTED
010-000752-00 | 010-C058-01200 | 2020-01-28 | FALRC2000881 |  | 0 | ALTER EXISTING MONITORING ONLY SYSTEM, WITH LIMITED ADA ROOM NOTIFICATION, FOR CLEVELAND AVE APARTMENTS IN BUILDING 2 BY INSTALLING A RELAY FOR A MAG LOCK. MAG LOCK TO BE INSTALLED PER OBC 1010.1.9.9. REFERENCE B.P. MBLD1807115 - (1) EGRESS CONTROL DEVIC
010-000752-00 | 010-C058-01200 | 2020-01-28 | FALRC2000882 |  | 0 | ALTER EXISTING MONITORING ONLY SYSTEM, WITH LIMITED ADA ROOM NOTIFICATION, FOR CLEVELAND AVE APARTMENTS IN BUILDING 5 BY INSTALLING A RELAY FOR A MAG LOCK. MAG LOCK TO BE INSTALLED PER OBC 1010.1.9.9. REFERENCE B.P. MBLD1807111 - (1) EGRESS CONTROL DEVIC
010-000752-00 | 010-C058-01200 | 2020-01-28 | FALRC2000882 |  | 0 | ALTER EXISTING MONITORING ONLY SYSTEM, WITH LIMITED ADA ROOM NOTIFICATION, FOR CLEVELAND AVE APARTMENTS IN BUILDING 5 BY INSTALLING A RELAY FOR A MAG LOCK. MAG LOCK TO BE INSTALLED PER OBC 1010.1.9.9. REFERENCE B.P. MBLD1807111 - (1) EGRESS CONTROL DEVIC
010-000752-00 | 010-C058-01200 | 2020-01-28 | FALRC2000883 |  | 0 | ALTER EXISTING MONITORING ONLY SYSTEM, WITH LIMITED ADA ROOM NOTIFICATION, FOR CLEVELAND AVE APARTMENTS IN BUILDING 4 BY INSTALLING A RELAY FOR A MAG LOCK. MAG LOCK TO BE INSTALLED PER OBC 1010.1.9.9. REFERENCE B.P. MBLD1807110 - (1) EGRESS CONTROL DEVIC
010-000752-00 | 010-C058-01200 | 2020-01-28 | FALRC2000883 |  | 0 | ALTER EXISTING MONITORING ONLY SYSTEM, WITH LIMITED ADA ROOM NOTIFICATION, FOR CLEVELAND AVE APARTMENTS IN BUILDING 4 BY INSTALLING A RELAY FOR A MAG LOCK. MAG LOCK TO BE INSTALLED PER OBC 1010.1.9.9. REFERENCE B.P. MBLD1807110 - (1) EGRESS CONTROL DEVIC
010-000752-00 | 010-C058-01200 | 2020-01-28 | FALRC2000884 |  | 0 | ALTER EXISTING MONITORING ONLY SYSTEM, WITH LIMITED ADA ROOM NOTIFICATION, FOR CLEVELAND AVE APARTMENTS IN BUILDING 6 BY INSTALLING A RELAY FOR A MAG LOCK. MAG LOCK TO BE INSTALLED PER OBC 1010.1.9.9. REFERENCE B.P. MBLD1807114 - (1) EGRESS CONTROL DEVIC
010-000752-00 | 010-C058-01200 | 2020-01-28 | FALRC2000884 |  | 0 | ALTER EXISTING MONITORING ONLY SYSTEM, WITH LIMITED ADA ROOM NOTIFICATION, FOR CLEVELAND AVE APARTMENTS IN BUILDING 6 BY INSTALLING A RELAY FOR A MAG LOCK. MAG LOCK TO BE INSTALLED PER OBC 1010.1.9.9. REFERENCE B.P. MBLD1807114 - (1) EGRESS CONTROL DEVIC
010-000752-00 | 010-C058-01200 | 2019-05-08 | FALRC1904394 |  | 0 | STATUS CHANGE: 6/26/2019 - REPLACED WITH FALRM1905022 INSTALL NEW SPRINKLER SUPERVISION ONLY FIRE ALARM SYSTEM FOR CLEVELAND AVE APARTMENTS IN BUILDING 2. SUPERVISORY SYSTEM TO BE MONITORED BY MAIN FACP IN CLUBHOUSE. REFERENCE B.P. MBLD1807115 - (2)
010-000752-00 | 010-C058-01200 | 2019-05-08 | FALRC1904394 |  | 0 | STATUS CHANGE: 6/26/2019 - REPLACED WITH FALRM1905022 INSTALL NEW SPRINKLER SUPERVISION ONLY FIRE ALARM SYSTEM FOR CLEVELAND AVE APARTMENTS IN BUILDING 2. SUPERVISORY SYSTEM TO BE MONITORED BY MAIN FACP IN CLUBHOUSE. REFERENCE B.P. MBLD1807115 - (2)
010-000752-00 | 010-C058-01200 | 2019-05-10 | FALRC1904499 |  | 0 | INSTALL NEW FIRE ALARM SYSTEM FOR CLEVELAND AVENUE APARTMENTS IN THE CLUBHOUSE. REFERENCE B.P. NEWC1803369 - (11) A/V UNITS, (4) MANUAL PULL STATIONS, (2) SMOKE/HEAT DETECTORS, (2) DUCT DETECTORS.
010-000752-00 | 010-C058-01200 | 2019-05-10 | FALRC1904499 |  | 0 | INSTALL NEW FIRE ALARM SYSTEM FOR CLEVELAND AVENUE APARTMENTS IN THE CLUBHOUSE. REFERENCE B.P. NEWC1803369 - (11) A/V UNITS, (4) MANUAL PULL STATIONS, (2) SMOKE/HEAT DETECTORS, (2) DUCT DETECTORS.
010-000752-00 | 010-C058-01200 | 2019-05-08 | FALRM1904395 |  | 0 | INSTALL NEW SPRINKLER MONITORING ONLY FIRE ALARM SYSTEM WITH LOW FREQUENCY IN ADA ROOMS FOR NEW 24 UNIT APARTMENT BUILDING, CLEVELAND AVENUE APARTMENTS BUILDING 1. SYSTEM MONITORED BY MAIN FACP AT CLUBHOUSE. REFERENCE B.P. MBLD1807118 - (7) A/V DEVICES,
010-000752-00 | 010-C058-01200 | 2019-05-08 | FALRM1904395 |  | 0 | INSTALL NEW SPRINKLER MONITORING ONLY FIRE ALARM SYSTEM WITH LOW FREQUENCY IN ADA ROOMS FOR NEW 24 UNIT APARTMENT BUILDING, CLEVELAND AVENUE APARTMENTS BUILDING 1. SYSTEM MONITORED BY MAIN FACP AT CLUBHOUSE. REFERENCE B.P. MBLD1807118 - (7) A/V DEVICES,
010-000752-00 | 010-C058-01200 | 2019-05-08 | FALRM1904396 |  | 0 | INSTALL NEW SPRINKLER SUPERVISION ONLY FIRE ALARM SYSTEM FOR CLEVELAND AVE APARTMENTS IN BUILDING 8. SUPERVISORY SYSTEM TO BE MONITORED BY MAIN FACP IN CLUBHOUSE. REFERENCE B.P. MBLD1807119 - (2) A/V DEVICES, (1) MANUAL PULL STATION, (1) SMOKE/HEAT DETEC
010-000752-00 | 010-C058-01200 | 2019-05-08 | FALRM1904396 |  | 0 | INSTALL NEW SPRINKLER SUPERVISION ONLY FIRE ALARM SYSTEM FOR CLEVELAND AVE APARTMENTS IN BUILDING 8. SUPERVISORY SYSTEM TO BE MONITORED BY MAIN FACP IN CLUBHOUSE. REFERENCE B.P. MBLD1807119 - (2) A/V DEVICES, (1) MANUAL PULL STATION, (1) SMOKE/HEAT DETEC
010-000752-00 | 010-C058-01200 | 2019-05-10 | FALRM1904502 |  | 0 | INSTALL NEW SPRINKLER SUPERVISION ONLY FIRE ALARM SYSTEM FOR CLEVELAND AVE APARTMENTS IN BUILDING 7. SUPERVISORY SYSTEM TO BE MONITORED BY MAIN FACP IN CLUBHOUSE. REFERENCE B.P. MBLD1807117 - (2) A/V DEVICES, (1) MANUAL PULL STATION, (1) SMOKE/HEAT DETEC
010-000752-00 | 010-C058-01200 | 2019-06-14 | MMEPM1911459 |  | 0 | BUILDING PERMIT/PLAN REVIEW: MBLD1807119 805 CLEVELAND - BUILDING 8. INSTALL AIR HANDLERS, DUCTWORK, REGISTERS, BATH FANS, DRYER VENTS, AND THERMOSTATS. LICENSE NUMBER: H00765 ¦ SCOPE ITEM: AIR CONDITIONING (INCLUDING CONDENSERS, EVAPORATORS, COMPRESSO
010-000752-00 | 010-C058-01200 | 2019-07-02 | MMEPM1912698 |  | 0 | BUILDING PERMIT/PLAN REVIEW: MBLD1807117 805 CLEVELAND - BUILDING 7. INSTALL AIR HANDLERS, ACS, DUCTWORK, REGISTERS, BATH FANS, DRYER VENTS, AND THERMOSTATS. LICENSE NUMBER: H00765 ¦ SCOPE ITEM: AIR CONDITIONING (INCLUDING CONDENSERS, EVAPORATORS, COMP
010-000752-00 | 010-C058-01200 | 2019-07-02 | MMEPM1912701 |  | 0 | BUILDING PERMIT/PLAN REVIEW: MBLD1807115 805 CLEVELAND - BUILDING 2. INSTALL AIR HANDLERS, ACS, DUCTWORK, REGISTERS, BATH FANS, DRYER VENTS, AND THERMOSTATS. LICENSE NUMBER: H00765 ¦ SCOPE ITEM: AIR CONDITIONING (INCLUDING CONDENSERS, EVAPORATORS, COMP
010-000752-00 | 010-C058-01200 | 2019-07-08 | MMEPM1913073 |  | 0 | BUILDING PERMIT/PLAN REVIEW: MBLD1807113 805 CLEVELAND - BUILDING 3. INSTALL AIR HANDLERS, ACS, DUCTWORK, REGISTERS, BATH FANS, DRYER VENTS, AND THERMOSTATS. LICENSE NUMBER: H00765 ¦ SCOPE ITEM: AIR CONDITIONING (INCLUDING CONDENSERS, EVAPORATORS, COMP
010-000752-00 | 010-C058-01200 | 2019-07-08 | MMEPM1913074 |  | 0 | BUILDING PERMIT/PLAN REVIEW: MBLD1807114 805 CLEVELAND - BUILDING 6. INSTALL AIR HANDLERS, ACS, DUCTWORK, REGISTERS, BATH FANS, DRYER VENTS, AND THERMOSTATS. LICENSE NUMBER: H00765 ¦ SCOPE ITEM: AIR CONDITIONING (INCLUDING CONDENSERS, EVAPORATORS, COMP
010-000752-00 | 010-C058-01200 | 2019-05-09 | PMEPC1908764 |  | 0 | BUILDING PERMIT/PLAN REVIEW: NEWC1803369 UNDERGROUND, ROUGH, AND FINISH PLUMBING.
010-000752-00 | 010-C058-01200 | 2019-02-21 | PMEPM1903364 |  | 0 | BUILDING PERMIT/PLAN REVIEW: MBLD1807118 UNDERGROUND, ROUGH, AND FINISH PLUMBING.
010-000752-00 | 010-C058-01200 | 2019-02-21 | PMEPM1903367 |  | 0 | BUILDING PERMIT/PLAN REVIEW: MBLD1807119 UNDERGROUND, ROUGH, AND FINISH PLUMBING.
010-000752-00 | 010-C058-01200 | 2019-03-05 | PMEPM1904064 |  | 0 | BUILDING PERMIT/PLAN REVIEW: MBLD1807115 UNDERGROUND, ROUGH, AND FINISH PLUMBING.
010-000752-00 | 010-C058-01200 | 2019-03-05 | PMEPM1904072 |  | 0 | BUILDING PERMIT/PLAN REVIEW: MBLD1807117 UNDERGROUND, ROUGH, AND FINISH PLUMBING.
010-000752-00 | 010-C058-01200 | 2019-03-27 | PMEPM1905748 |  | 0 | BUILDING PERMIT/PLAN REVIEW: MBLD1807113 UNDERGROUND, ROUGH, AND FINISH PLUMBING.
010-000752-00 | 010-C058-01200 | 2019-04-17 | PMEPM1907135 |  | 0 | BUILDING PERMIT/PLAN REVIEW: MBLD1807114 UNDERGROUND, ROUGH, AND FINISH PLUMBING.
010-000752-00 | 010-C058-01200 | 2019-04-25 | PMEPM1907725 |  | 0 | BUILDING PERMIT/PLAN REVIEW: MBLD1807110 UNDERGROUND, ROUGH, AND FINISH PLUMBING.
010-000752-00 | 010-C058-01200 | 2019-04-25 | PMEPM1907728 |  | 0 | BUILDING PERMIT/PLAN REVIEW: MBLD1807111 UNDERGROUND, ROUGH, AND FINISH PLUMBING.
010-000752-00 | 010-C058-01200 | 2019-05-10 | FALRM1904502 |  | 0 | INSTALL NEW SPRINKLER SUPERVISION ONLY FIRE ALARM SYSTEM FOR CLEVELAND AVE APARTMENTS IN BUILDING 7. SUPERVISORY SYSTEM TO BE MONITORED BY MAIN FACP IN CLUBHOUSE. REFERENCE B.P. MBLD1807117 - (2) A/V DEVICES, (1) MANUAL PULL STATION, (1) SMOKE/HEAT DETEC
010-000752-00 | 010-C058-01200 | 2019-05-21 | FALRM1904942 |  | 0 | INSTALL NEW SPRINKLER MONITORING ONLY FIRE ALARM SYSTEM FOR CLEVELAND AVE. APARTMENTS IN BUILDING 3. REFERENCE B.P. MBLD1807113 - (6) A/V UNITS, (1) MANUAL PULL STATION, (1) SMOKE/HEAT DETECTOR, (1) SPRINKLER FLOW ALARM, (2) SPRINKLER TAMPER DEVICES.
010-000752-00 | 010-C058-01200 | 2019-05-21 | FALRM1904942 |  | 0 | INSTALL NEW SPRINKLER MONITORING ONLY FIRE ALARM SYSTEM FOR CLEVELAND AVE. APARTMENTS IN BUILDING 3. REFERENCE B.P. MBLD1807113 - (6) A/V UNITS, (1) MANUAL PULL STATION, (1) SMOKE/HEAT DETECTOR, (1) SPRINKLER FLOW ALARM, (2) SPRINKLER TAMPER DEVICES.
010-000752-00 | 010-C058-01200 | 2019-05-21 | FALRM1904948 |  | 0 | INSTALL NEW SPRINKLER MONITORING ONLY FIRE ALARM SYSTEM FOR CLEVELAND AVE. APARTMENTS IN BUILDING 6. SYSTEM TO BE MONITORED BY FACP IN CLUBHOUSE. REFERENCE B.P. MBLD1807114 - (6) A/V UNITS, (1) MANUAL PULL STATION, (1) SMOKE/HEAT DETECTOR, (1) SPRINKLER
010-000752-00 | 010-C058-01200 | 2019-05-21 | FALRM1904948 |  | 0 | INSTALL NEW SPRINKLER MONITORING ONLY FIRE ALARM SYSTEM FOR CLEVELAND AVE. APARTMENTS IN BUILDING 6. SYSTEM TO BE MONITORED BY FACP IN CLUBHOUSE. REFERENCE B.P. MBLD1807114 - (6) A/V UNITS, (1) MANUAL PULL STATION, (1) SMOKE/HEAT DETECTOR, (1) SPRINKLER
010-000752-00 | 010-C058-01200 | 2019-05-21 | FALRM1904949 |  | 0 | INSTALL NEW SPRINKLER MONITORING ONLY FIRE ALARM SYSTEM FOR CLEVELAND AVE. APARTMENTS IN BUILDING 4. SYSTEM TO BE MONITORED BY FACP IN CLUBHOUSE. REFERENCE B.P. MBLD1807110 - (9) A/V UNITS, (1) MANUAL PULL STATION, (1) SMOKE/HEAT DETECTOR, (1) SPRINKLER
010-000752-00 | 010-C058-01200 | 2019-05-09 | EMEPC1908699 |  | 0 | BUILDING PERMIT/PLAN REVIEW: NEWC1803369 WIRING CLUBHOUSE
010-000752-00 | 010-C058-01200 | 2019-05-09 | EMEPC1908705 |  | 0 | BUILDING PERMIT/PLAN REVIEW: NEWC1803372 WIRING MAIL ROOM AND TRASH ENCLOSURE
010-000752-00 | 010-C058-01200 | 2019-07-08 | EMEPC1913092 |  | 0 | BUILDING PERMIT/PLAN REVIEW: NEWC1803369 SERVICE LATERAL FROM TRANSFORMER TO BUILDING DISCONNECT. 3RD PARTY INSPECTED.
010-000752-00 | 010-C058-01200 | 2019-07-08 | EMEPC1913094 |  | 0 | BUILDING PERMIT/PLAN REVIEW: NEWC1803372 SERVICE LATERAL FROM TRANSFORMER TO BUILDING DISCONNECT. 3RD PARTY INSPECTED.
010-000752-00 | 010-C058-01200 | 2019-01-11 | EMEPM1900688 |  | 0 | BUILDING PERMIT/PLAN REVIEW: MBLD1807113 WIRE A NEW 24 UNIT APARTMENT BUILDING PROVIDE 200 AMP TEMPORARY ELECTRIC SERVICE DURING CONSTRUCTION
010-000752-00 | 010-C058-01200 | 2019-02-15 | EMEPM1903078 |  | 0 | BUILDING PERMIT/PLAN REVIEW: MBLD1807118 WIRE A NEW 24 UNIT BUILDING #1-B
010-000752-00 | 010-C058-01200 | 2019-02-15 | EMEPM1903079 |  | 0 | BUILDING PERMIT/PLAN REVIEW: MBLD1807119 WIRE A NEW 24 UNIT BUILDING #8-A
010-000752-00 | 010-C058-01200 | 2019-02-21 | EMEPM1903340 |  | 0 | BUILDING PERMIT/PLAN REVIEW: MBLD1807111 BUILDING PERMIT/PLAN REVIEW: MBLD1807111 WIRE A NEW 24 UNIT BUILDING # 5A
010-000752-00 | 010-C058-01200 | 2019-02-21 | EMEPM1903342 |  | 0 | BUILDING PERMIT/PLAN REVIEW: MBLD1807114 WIRE A NEW 24 UNIT BUILDING # 6A
010-000752-00 | 010-C058-01200 | 2019-02-21 | EMEPM1903344 |  | 0 | BUILDING PERMIT/PLAN REVIEW: MBLD1807117 WIRE A NEW 24 UNIT BUILDING # 7A
010-000752-00 | 010-C058-01200 | 2019-02-21 | EMEPM1903345 |  | 0 | BUILDING PERMIT/PLAN REVIEW: MBLD1807115 WIRE A NEW 24 UNIT BUILDING # 2B
010-000752-00 | 010-C058-01200 | 2019-02-21 | EMEPM1903347 |  | 0 | BUILDING PERMIT/PLAN REVIEW: MBLD1807110 WIRE A NEW 24 UNIT BUILDING # 4B
010-000752-00 | 010-C058-01200 | 2019-07-08 | EMEPM1913080 |  | 0 | BUILDING PERMIT/PLAN REVIEW: MBLD1807118 SERVICE LATERAL FROM TRANSFORMER TO BUILDING DISCONNECT. 3RD PARTY INSPECTED.
010-000752-00 | 010-C058-01200 | 2019-07-08 | EMEPM1913082 |  | 0 | BUILDING PERMIT/PLAN REVIEW: MBLD1807115 SERVICE LATERAL FROM TRANSFORMER TO BUILDING DISCONNECT. 3RD PARTY INSPECTED.
010-000752-00 | 010-C058-01200 | 2019-07-08 | EMEPM1913083 |  | 0 | BUILDING PERMIT/PLAN REVIEW: MBLD1807113 SERVICE LATERAL FROM TRANSFORMER TO BUILDING DISCONNECT. 3RD PARTY INSPECTED.
010-000752-00 | 010-C058-01200 | 2019-07-08 | EMEPM1913085 |  | 0 | BUILDING PERMIT/PLAN REVIEW: MBLD1807110 SERVICE LATERAL FROM TRANSFORMER TO BUILDING DISCONNECT. 3RD PARTY INSPECTED.
010-000752-00 | 010-C058-01200 | 2019-07-08 | EMEPM1913086 |  | 0 | BUILDING PERMIT/PLAN REVIEW: MBLD1807111 SERVICE LATERAL FROM TRANSFORMER TO BUILDING DISCONNECT. 3RD PARTY INSPECTED.
010-000752-00 | 010-C058-01200 | 2019-07-08 | EMEPM1913088 |  | 0 | BUILDING PERMIT/PLAN REVIEW: MBLD1807114 SERVICE LATERAL FROM TRANSFORMER TO BUILDING DISCONNECT. 3RD PARTY INSPECTED.
010-000752-00 | 010-C058-01200 | 2019-03-21 |  |  |  | COMPLETION OF NEW BLDG
010-000752-00 | 010-C058-01200 | 2019-01-01 |  |  |  | SPL_NWP_VD
010-000752-00 | 010-C058-01200 | 2019-01-01 |  |  |  | SPL/NWP/VD
010-000752-00 | 010-C058-01200 | 2020-01-28 | FALRC2000878 |  | 0 | ALTER EXISTING MONITORING ONLY SYSTEM, WITH LIMITED ADA ROOM NOTIFICATION, FOR CLEVELAND AVE APARTMENTS IN BUILDING 1 BY INSTALLING A RELAY FOR A MAG LOCK. MAG LOCK TO BE INSTALLED PER OBC 1010.1.9.9. REFERENCE B.P. MBLD1807118 - (1) EGRESS CONTROL DEVIC
010-000752-00 | 010-C058-01200 | 2020-01-28 | FALRC2000878 |  | 0 | ALTER EXISTING MONITORING ONLY SYSTEM, WITH LIMITED ADA ROOM NOTIFICATION, FOR CLEVELAND AVE APARTMENTS IN BUILDING 1 BY INSTALLING A RELAY FOR A MAG LOCK. MAG LOCK TO BE INSTALLED PER OBC 1010.1.9.9. REFERENCE B.P. MBLD1807118 - (1) EGRESS CONTROL DEVIC
010-000752-00 | 010-C058-01200 | 2020-01-28 | FALRC2000885 |  | 0 | ALTER EXISTING MONITORING ONLY SYSTEM, WITH LIMITED ADA ROOM NOTIFICATION, FOR CLEVELAND AVE APARTMENTS IN BUILDING 7 BY INSTALLING A RELAY FOR A MAG LOCK. MAG LOCK TO BE INSTALLED PER OBC 1010.1.9.9. REFERENCE B.P. MBLD1807117 - (1) EGRESS CONTROL DEVIC
010-000752-00 | 010-C058-01200 | 2020-01-28 | FALRC2000885 |  | 0 | ALTER EXISTING MONITORING ONLY SYSTEM, WITH LIMITED ADA ROOM NOTIFICATION, FOR CLEVELAND AVE APARTMENTS IN BUILDING 7 BY INSTALLING A RELAY FOR A MAG LOCK. MAG LOCK TO BE INSTALLED PER OBC 1010.1.9.9. REFERENCE B.P. MBLD1807117 - (1) EGRESS CONTROL DEVIC
010-000752-00 | 010-C058-01200 | 2020-03-05 | EMEPC2004815 |  | 0 | BUILDING PERMIT/PLAN REVIEW: ADDC1910397 NEW 350 SQ FT CONDITIONED. POOL STORAGE ROOM ADDED TO 689 SQ FT ONE STORY, VB, MAIL BUILDING, UNROOFED TRASH COMPACTOR ENCLOSURE AND COVERED PATIO FOR CLEVELAND AVENUE APARTMENTS
010-000752-00 | 010-C058-01200 | 2020-01-28 | FALRC2000877 |  | 0 | ALTER EXISTING MONITORING ONLY SYSTEM, WITH LIMITED ADA ROOM NOTIFICATION, FOR CLEVELAND AVE APARTMENTS IN BUILDING 8 BY INSTALLING A RELAY FOR A MAG LOCK. MAG LOCK TO BE INSTALLED PER OBC 1010.1.9.9. REFERENCE B.P. MBLD1807119 - (1) EGRESS CONTROL DEVIC
010-000752-00 | 010-C058-01200 | 2020-01-28 | FALRC2000877 |  | 0 | ALTER EXISTING MONITORING ONLY SYSTEM, WITH LIMITED ADA ROOM NOTIFICATION, FOR CLEVELAND AVE APARTMENTS IN BUILDING 8 BY INSTALLING A RELAY FOR A MAG LOCK. MAG LOCK TO BE INSTALLED PER OBC 1010.1.9.9. REFERENCE B.P. MBLD1807119 - (1) EGRESS CONTROL DEVIC
010-000752-00 | 010-C058-01200 | 2020-01-28 | FALRC2000880 |  | 0 | ALTER EXISTING MONITORING ONLY SYSTEM, WITH LIMITED ADA ROOM NOTIFICATION, FOR CLEVELAND AVE APARTMENTS IN BUILDING 3 BY INSTALLING A RELAY FOR A MAG LOCK. MAG LOCK TO BE INSTALLED PER OBC 1010.1.9.9. REFERENCE B.P. MBLD1807152 - (1) EGRESS CONTROL DEVIC
010-000752-00 | 010-C058-01200 | 2020-01-28 | FALRC2000880 |  | 0 | ALTER EXISTING MONITORING ONLY SYSTEM, WITH LIMITED ADA ROOM NOTIFICATION, FOR CLEVELAND AVE APARTMENTS IN BUILDING 3 BY INSTALLING A RELAY FOR A MAG LOCK. MAG LOCK TO BE INSTALLED PER OBC 1010.1.9.9. REFERENCE B.P. MBLD1807152 - (1) EGRESS CONTROL DEVIC
010-000752-00 | 010-C058-01200 | 2020-01-28 | FALRC2000881 |  | 0 | ALTER EXISTING MONITORING ONLY SYSTEM, WITH LIMITED ADA ROOM NOTIFICATION, FOR CLEVELAND AVE APARTMENTS IN BUILDING 2 BY INSTALLING A RELAY FOR A MAG LOCK. MAG LOCK TO BE INSTALLED PER OBC 1010.1.9.9. REFERENCE B.P. MBLD1807115 - (1) EGRESS CONTROL DEVIC
010-000752-00 | 010-C058-01200 | 2019-08-23 | EMEPC1916999 |  | 0 | CATV CABINET.
010-000752-00 | 010-C058-01200 | 2019-11-05 | EMEPM1922768 |  | 0 | BUILDING PERMIT/PLAN REVIEW: SWPLM1908273 ELECTRICAL
010-000752-00 | 010-C058-01200 | 2019-11-14 | GBLW1901592 |  | 0 | INSTALL WALL MOUNTED SIGN
010-000752-00 | 010-C058-01200 | 2019-08-12 | MMEPC1916068 |  | 0 | BUILDING PERMIT/PLAN REVIEW: NEWC1803369 INSTALL PREFAB GAS FIREPLACE LICENSE NUMBER: HIC00487 ¦ SCOPE ITEM: FACTORY BUILT FIREPLACES (PRE-FAB)
010-000755-00 | 010-O053R-06000 | 2023-01-24 | MMEPC2304715 |  | 0 | Install Bryant RGS180 ICP two stage 350k btu, 15 ton RTU License Number: H00951 ¦ Scope Item: furnaces / air handlers / RTUs
010-000755-00 | 010-O053R-06000 | 2022-03-23 | ROOFC2212255 |  | 143329 | BUILDING PERMIT TO REMOVE EXISTING ROOFING TO DECK AND INSTALL NEW .060 FULLY ADHERED TPO RUBBER ROOFING, R-25 INSULATION, PENETRATIONS AND FLASHINGS ON AN EXISTING COMMERCIAL BUILDING PER OHIO BUILDING CODE SECTIONS 1507.13 & 1508 . NO DRAWINGS OR SPEC
010-000757-00 | 010-C001-02500 | 2019-09-04 | RSWDM1909218 |  | 7950 | ALTER EXISTING APARTMENT BUILDING TO REMOVE EXISTING SHINGLE ROOF TO DECK AND REPLACE WITH NEW FELT UNDERLAYMENT ICE BARRIER MEMBRANE AT EAVE NECESSARY FLASHINGS, AND NEW ASPHALT SHINGLES. WORK TO COMPLY WITH OBC 1507.2
010-000759-00 | 010-D050-08700 | 2024-11-13 | MMEPR2445103 |  | 0 | Building Permit/Plan Review: NEWR2433274 New gas pining system for a new residential home. Gas to furnace only. License Number: P00329 ¦ Scope Item: fuel gas or LP gas
010-000759-00 | 010-D050-08700 | 2024-11-13 | PMEPR2445102 |  | 0 | Building Permit/Plan Review: NEWR2433274 Complete plumbing system for a 2.5 bath home
010-000765-00 | 010-F064-05200 | 2023-11-14 | EMEPC2348161 |  | 0 | BUILDING PERMIT/PLAN REVIEW: ALTC2333231 ADD ELECTRIC FOR CASE ADDS AND DISPLAY MOVES.
010-000765-00 | 010-F064-05200 | 2023-10-03 | PMEPC2342110 |  | 0 | BUILDING PERMIT/PLAN REVIEW: ALTC2333231 PVC HUB DRAIN
010-000765-00 | 010-F064-05200 | 2023-10-23 | MMEPC2345265 |  | 0 | BUILDING PERMIT/PLAN REVIEW: ALTC2333231 ALTERATION TO EXISTING GROCERY STORE. RELOCATE BEVERAGE CASE. LICENSE NUMBER: R00089 ¦ SCOPE ITEM: REACH IN REFRIGERATED CASES LICENSE NUMBER: R00089 ¦ SCOPE ITEM: REACH IN REFRIGERATED CASES LICENSE NUMBER: R00
010-000765-00 | 010-F064-05200 | 2023-08-21 | EMEPC2335487 |  | 0 | BUILDING PERMIT/PLAN REVIEW: ALTC2333231 RELOCATE BEVERAGE CASES.
010-000765-00 | 010-F064-05200 | 2023-08-07 | ALTC2333231 |  | 10000 | PLAN APPROVAL: FINAL. REVIEWED FOR COMPLIANCE UNDER: 2017 OBC AND ICC A117.1-2009 WITH MODIFICATIONS IN OBC 1112.0. WORK REQUIRING SEPARATE APPLICATION: PLUMBING, ELECTRIC WORK NOT APPLICABLE: MECHANICAL, FIRE ALARM, FIRE SUPPRESSION PROJECT USE/
010-000765-00 | 010-F064-05200 | 2024-10-03 | FALRC2440110 |  | 0 | ALTER EXISTING FIRE ALARM SYSTEM FOR KROGER BY CHANGING MONITORING TO A SOLE PATH COMMUNICATION SYSTEM PER NFPA 72: 26.6.3. NO PLANS SUBMITTED, ONLY CUT SHEETS. STAND ALONE PERMIT. SECTION 901.7 OF THE OHIO FIRE CODE REQUIRES THE FIRE CODE OFFICIAL TO BE
010-000765-00 | 010-F064-05200 | 2024-09-11 | SIGN2400208 |  | 0 | 25.02 SQ FT NON-ILLUMINATED WALL SIGN. PICKUP. SOUTH ELEVATION. PER COA2400197.
010-000765-00 | 010-F064-05200 | 2024-09-11 | SIGN2400208 |  | 0 | 25.02 SQ FT NON-ILLUMINATED WALL SIGN. PICKUP. SOUTH ELEVATION. PER COA2400197.
010-000765-00 | 010-F064-05200 | 2019-06-04 | ACS1905596 |  | 0 | ADVANCED CONSTRUCTION START WITHIN-IN AN EXISTING COMMERCIAL BUILDING. WORK INCLUDES REMOVAL OF FIRE SUPPRESSION ITEMS ONLY SUCH AS WET CHEMICAL SYSTEM NOZZLES IN AN EXISTING KITCHEN HOOD.. APPLICANT PROCEEDS AT OWN RISK. WORK PERMITTED TO PROCEED TO POI
010-000765-00 | 010-F064-05200 | 2019-05-29 | FSUPC1905291 |  | 0 | 150 W SYCAMORE ST. KROGER GROCERY STORE. ALTERATION TO EXISTING WET CHEMICAL FIRE SUPPRESSION SYSTEM TO CHANGE NOZZLES FOR NEW AND RELOCATED APPLIANCES. 1 EXISTING 45LB SYSTEM. STAND ALONE PERMIT.
010-000765-00 | 010-F064-05200 | 2019-05-29 | FSUPC1905291 |  | 0 | 150 W SYCAMORE ST. KROGER GROCERY STORE. ALTERATION TO EXISTING WET CHEMICAL FIRE SUPPRESSION SYSTEM TO CHANGE NOZZLES FOR NEW AND RELOCATED APPLIANCES. 1 EXISTING 45LB SYSTEM. STAND ALONE PERMIT.
010-000765-00 | 010-F064-05200 | 2020-01-09 | PMEPC2000567 |  | 0 | BUILDING PERMIT/PLAN REVIEW: ALTC1911950 DEMO AND INSTALL (31) FLOOR DRAINS/HUB DRAINS. DEMO AND INSTALL (9) NEW FIXTURES. SMALL RUNS OF PVC LINES.
010-000765-00 | 010-F064-05200 | 2022-01-21 | EMEPC2204240 |  | 0 | BUILDING PERMIT/PLAN REVIEW: PLEX2130022 INSTALLING ELECTRIC POWER FOR CHARGING STATION PER PLAN THE ARE APPROVED BY THE CITY OF COLUMBUS
010-000765-00 | 010-F064-05200 | 2021-04-08 | ALTC2112553 |  | 175000 | Plan Approval: Final Reviewed For Compliance Under: 2017 OBC and ICC A117.1-2009 with modifications in OBC 1112.0. Work Not Included In This Approval: Plumbing, Mechanical Project Use/Occupancy: M Building Use/Occupancy: M Unseparated mixed use
010-000765-00 | 010-F064-05200 | 2021-06-03 | EMEPC2120617 |  | 0 | Building Permit/Plan Review: ALTC2112553 New power and lighting for new grocery pickup area
010-000765-00 | 010-F064-05200 | 2021-04-05 | FSUPC2112099 |  | 0 | 150 W Sycamore Street Reference Building Permit #ALTC2112553 Alteration to existing fire sprinkler system to remove 10 sprinklers for removal of ceiling and allowing existing upright sprinklers to protect opened area.
010-000765-00 | 010-F064-05200 | 2021-04-05 | FSUPC2112099 |  | 0 | 150 W Sycamore Street Reference Building Permit #ALTC2112553 Alteration to existing fire sprinkler system to remove 10 sprinklers for removal of ceiling and allowing existing upright sprinklers to protect opened area.
010-000765-00 | 010-F064-05200 | 2020-01-13 | EMEPC2000812 |  | 0 | BUILDING PERMIT/PLAN REVIEW: ALTC1911950 ELECTRICAL SCOPE FOR KROGER REMODEL, DEMO LIGHTING AND REPLACE WITH NEW FIXTURES, INSTALL TRACK LIGHTING, INSTALL NEW RECEPTACLES, INSTALL 2 NEW PANELS 1 FOR THE STARBUCKS
010-000765-00 | 010-F064-05200 | 2020-01-31 | FSUPC2001096 |  | 0 | 150 W SYCAMORE ST REFERENCE BUILDING PERMIT #ALTC1911950 ALTERATION TO EXISTING FIRE SPRINKLER SYSTEM TO ADD OR RELOCATE 7 SPRINKLERS FOR THREE AREAS, PHARMACY AREA, DELI AREA, AND FLORAL AREA FOR KROGER.
010-000765-00 | 010-F064-05200 | 2020-01-31 | FSUPC2001096 |  | 0 | 150 W SYCAMORE ST REFERENCE BUILDING PERMIT #ALTC1911950 ALTERATION TO EXISTING FIRE SPRINKLER SYSTEM TO ADD OR RELOCATE 7 SPRINKLERS FOR THREE AREAS, PHARMACY AREA, DELI AREA, AND FLORAL AREA FOR KROGER.
010-000765-00 | 010-F064-05200 | 2020-01-06 | MMEPC2000264 |  | 0 | BUILDING PERMIT/PLAN REVIEW: ALTC1911950 REFRIGERATION REMODEL THROUGHOUT THE STORE PER PLANS. REPLACING(LIKE FOR LIKE) AND RELOCATING REFRIGERATED CASES. LICENSE NUMBER: R00089 ¦ SCOPE ITEM: REACH IN REFRIGERATED CASES
010-000765-00 | 010-F064-05200 | 2020-01-09 | MMEPC2000565 |  | 0 | BUILDING PERMIT/PLAN REVIEW: ALTC1911950 HVAC RENOVATION: INSTALL VAV-DIFFUSER AND BALANCE DAMPER. RELOCATE EXISTING DIFFUSERS AND PROVIDE A SMALL AMOUNT OF BRANCH DUCT AND TRANSITIONS. RECONNECT EXISTING DUCTWORK TO BAKERY OVEN AND PROVIDE ANY TRANS
010-000765-00 | 010-F064-05200 | 2020-07-16 | MMEPC2014279 |  | 0 | BUILDING PERMIT/PLAN REVIEW: ALTC1911950 RELOCATE GAS PIPING IN THE LOADING DOCK AREA AROUND THE OVERHEAD DOOR TO AVOID BEING HIT MY FORKLIFTS LICENSE NUMBER: H00114 ¦ SCOPE ITEM: FUEL GAS OR LP GAS
010-000767-00 | 010-J035-09500 | 2023-06-20 | RSWDR2325511 |  | 43000 | Remove existing 15 window(s), 0 door(s) and replace with new. Work to comply with RCO 612, RCO 308, and RCO 113.6.1 with a U Value of 0.35 or Better.
010-000770-00 | 010-J047-04400 | 2023-03-31 | RSWDR2313690 |  | 8339 | Remove existing shingle roof to deck and replace with new felt underlayment, ice barrier membrane at eave, necessary flashings, and new asphalt shingles. Work to comply with RCO chapter 9 & Manufacture installation instructions.
010-000771-00 | 010-K050-03600 | 2021-04-22 |  |  | 80000 | RECHECK FOR KITCHEN REMOD
010-000771-00 | 010-K050-03600 | 2020-11-11 | EMEPR2023651 |  | 0 | BUILDING PERMIT/PLAN REVIEW: ALTR2007180 WIRING FOR KITCHEN REMODEL
010-000771-00 | 010-K050-03600 | 2020-11-05 | MMEPR2023221 |  | 0 | BUILDING PERMIT/PLAN REVIEW: ALTR2007180 RELOCATE THE PATH OF A 7 SUPPLY THROUGH KITCHEN WALL AND RECONNECT IN CEILING RUN 6 DOWN DRAFT FOR RANGE VENT THROUGH BASEMENT AND TERMINATE WITH 6 WALL CAP. LICENSE NUMBER: H00300 ¦ SCOPE ITEM: DUCTWORK / DAMP
010-000771-00 | 010-K050-03600 | 2020-11-12 | PMEPR2023798 |  | 0 | BUILDING PERMIT/PLAN REVIEW: ALTR2007180 REMOVING 4 INCH CAST-IRON PLUMBING STACK FROM BASEMENT UP TO SECOND FLOOR WILL BE REPLACING WITH 4 PVC ALSO ADDING DRAIN FOR WASHING MACHINE AND WASH SINK IN BASEMENT - WHO ALSO BE REMOVING WATERLINES THAT ARE C
010-000771-00 | 010-K050-03600 | 2020-08-05 | ALTR2007180 |  | 80000 | PLAN APPROVAL: FINAL REVIEWED FOR COMPLIANCE UNDER: 2019 RESIDENTIAL CODE OF OHIO USE/OCCUPANCY GROUP: 1, 2, 3 FAMILY DWELLING CONSTRUCTION TYPE: V-B DESCRIPTION OF WORK: ALTER A 2 STORY FRAMED, 1 FAMILY DWELLING BY RENOVATING THE KITCHEN
010-000772-00 | 010-B048-07000 | 2022-05-10 |  |  | 10000 | INT REMOD
010-000772-00 | 010-B048-07000 | 2023-02-22 |  |  |  | INT REMOD
010-000772-00 | 010-B048-07000 | 2021-07-29 | ALTR2129587 |  | 10000 | PLAN APPROVAL: FINAL REVIEWED FOR COMPLIANCE UNDER: 2019 RESIDENTIAL CODE OF OHIO DESCRIPTION OF WORK: ALTER A 1 STORY FRAME, 1 FAMILY DWELLING FULL BASEMENT, UNFINISHED. RENOVATION TO INCLUDE INSULATION IN EXTERIOR WALLS WHERE REMOVED, DRYWALL,
010-000772-00 | 010-B048-07000 | 2024-01-11 |  |  |  | REHAB
010-000773-00 | 010-D031-00300 | 2019-02-26 | PMEPR1903642 |  | 0 | BUILDING PERMIT/PLAN REVIEW: FIDM1809449 REPARATION ON THE BASEMENT AND REPLACE THE SINK COMPLETION OF THE WORK DESCRIBED ON THIS PERMIT DOES NOT COMPLY BUILDING ORDER #UNSF1600024 OR ANY OTHER BUILDING ORDER ASSOCIATED WITH THIS PARCEL
010-000775-00 | 010-J058-12900 | 2021-09-16 | PMEPI2136740 |  | 10350 | ALT 2STY SFD BY INSTALLING 1212LF OF BASEMENT GUTTER, 1 SUMP PIT AND PUMP IN BASEMENT. SEPARATE ELECTRIC PERMIT NEEDED FOR ANY NEW ELECTRIC WORK.
010-000775-00 | 010-J058-12900 | 2023-06-08 | RSWDR2323996 |  | 900 | Remove existing 0 window(s), 1 door(s) and replace with new. Work to comply with RCO 612, RCO 308, and RCO 113.6.1 with a U Value of 0.35 or Better.
010-000775-00 | 010-J058-12900 | 2021-10-13 | EMEPR2140461 |  | 0 | BUILDING PERMIT/PLAN REVIEW: PMEPI2136740 TO INSTALL 1 ELECTRICAL OUTLET FOR SUMP PUMP IN BASEMENT
010-000777-00 | 010-N258F-32200 | 2024-05-16 | RSWDR2419973 |  | 10000 | Remove existing shingle roof to deck and replace with new felt underlayment, ice barrier membrane at eave, necessary flashings, and new asphalt shingles. Work to comply with RCO chapter 9 & Manufacture installation instructions.
010-000778-00 | 010-F004-06100 | 2019-11-01 |  |  |  | REMODEL & OCCUPANCY
010-000778-00 | 010-F004-06100 | 2021-02-16 |  |  |  | REMOD/OCCUP
010-000782-00 | 010-O040G-01700 | 2019-05-07 | MMEPC1908525 |  | 0 | BUILDING PERMIT/PLAN REVIEW: ALTC1903199 INSTALL MAKE UP AIR UNIT ON GRADE BUILDING EXTERIOR PER APPROVED DRAWINGS AND CONNECT GAS PIPING AND DUCT WORK, AND CONTROLS LICENSE NUMBER: H00029 ¦ SCOPE ITEM: FURNACES / AIR HANDLERS / RTUS
010-000782-00 | 010-O040G-01700 | 2021-12-09 | MMEPC2148478 |  | 0 | REPLACE SYSTEM #10: REPLACE FURNACE; RECONNECT - DUCT, GAS & ELECTRIC; CA213544-LT LICENSE NUMBER: H00140 ¦ SCOPE ITEM: FURNACES / AIR HANDLERS / RTUS
010-000782-00 | 010-O040G-01700 | 2019-01-16 | EMEPC1901059 |  | 0 | BUILDING PERMIT/PLAN REVIEW: PLEX1900185 INSTALLATION OF THE NEW 2000 AMP ELECTRICAL SERVICE DUE TO AEP BEING UNABLE TO MODIFY THE EXISTING SERVICE
010-000782-00 | 010-O040G-01700 | 2019-01-07 | EMEPC1900345 |  | 0 | BUILDING PERMIT/PLAN REVIEW: ALTC1803557 INSTALLATION OF THE ADDITIONAL ELECTRIC SERVICE TO FEED THE SPRAY BOOTH WITH ASSOCIATED EQUIPMENT.
010-000782-00 | 010-O040G-01700 | 2019-07-16 | MMEPC1913868 |  | 0 | BUILDING PERMIT/PLAN REVIEW: ALTC1903199 INSTALL NEW OUTDOOR MOUNTED MAKE UP AIR UNIT ON GRADE WITH SUPPLY DUCTING CONNECT TO EXISTING GAS LINE LICENSE NUMBER: H00029 ¦ SCOPE ITEM: FURNACES / AIR HANDLERS / RTUS
010-000782-00 | 010-O040G-01700 | 2019-07-22 | MMEPC1914259 |  | 0 | BUILDING PERMIT/PLAN REVIEW: ALTC1803557 INSTALL EXHAUST FAN AND DUCT FOR SPRAY PAINT BOOTH LICENSE NUMBER: H00029 ¦ SCOPE ITEM: FURNACES / AIR HANDLERS / RTUS
010-000782-00 | 010-O040G-01700 | 2021-12-09 | MMEPC2148461 |  | 0 | REPLACE SYSTEM #8: 3-TON FURNACE & AC W/COIL; RECONNECT TO DUCT, GAS & ELECTRIC; CA213515-LT LICENSE NUMBER: H00140 ¦ SCOPE ITEM: FURNACES / AIR HANDLERS / RTUS
010-000782-00 | 010-O040G-01700 | 2019-04-09 | ALTC1903199 |  | 28700 | PLAN APPROVAL: FINAL REVIEWED FOR COMPLIANCE UNDER: 2017 OBC AND ICC A117.1-2009 WITH MODIFICATIONS IN OBC 1112.0. WORK NOT INCLUDED IN THIS APPROVAL: PLUMBING, FIRE ALARM, FIRE SUPPRESSION USE/OCCUPANCY GROUP: F-1 CONSTRUCTION TYPE: II-B DESCRIP
010-000783-00 | 010-P035-01600 | 2019-06-05 | RSWDR1902687 |  | 6400 | Remove existing shingle roof to deck and replace with new felt underlayment, ice barrier membrane at eave, necessary flashings, and new asphalt shingles. Work to comply with RCO chapter 9 & Manufacture installation instructions.
010-000783-00 | 010-P035-01600 | 2021-06-09 | PMLSR2121503 |  | 0 | MLS Scope: Water Heater Replacement
010-000783-00 | 010-P035-01600 | 2021-05-26 | MMLSR2119479 |  | 0 | MLS Scope: Replacement of a Single Furnace, A/C and/or Heat Pump License Number: H00425 ¦ Scope Item: air conditioning (including condensers, evaporators, compressors)
010-000784-00 | 010-R012-08200 | 2019-12-20 | MMLSR1926426 |  | 0 | MLS SCOPE: REPLACEMENT OF A SINGLE FURNACE, A/C AND/OR HEAT PUMP LICENSE NUMBER: H00150 ¦ SCOPE ITEM: FURNACES / AIR HANDLERS / RTUS
010-000785-00 | 010-C039-08500 | 2019-08-13 | PMLSM1916198 |  | 0 | MLS SCOPE: WATER HEATER REPLACEMENT
010-000785-00 | 010-C039-08500 | 2019-03-27 | EMEPR1905720 |  | 0 | REPLACING 4 OUTLETS & 4 CLOSET LIGHTS
010-000786-00 | 010-G014-01600 | 2021-10-07 | EMEPC2139826 |  | 0 | Building Permit/Plan Review: ALTC2122022 Proposed restroom in existing building to have occupancy sensor and LED luminaire added. proposed wiring to be connected to existing circuit for power source. Additional security cameras to be installed and reloc
010-000786-00 | 010-G014-01600 | 2021-10-12 | MMEPC2140280 |  | 0 | Building Permit/Plan Review: altc2122022 Adding two heat runs License Number: H00137 ¦ Scope Item: ductwork / dampers
010-000786-00 | 010-G014-01600 | 2021-09-28 | PMEPC2138306 |  | 0 | Building Permit/Plan Review: ALTC2122022 Restroom renovations to facility
010-000786-00 | 010-G014-01600 | 2021-06-11 | ALTC2122022 |  | 65317 | 33 West Spring Street, Columbus, OH 43215 Plan Approval: FINAL Reviewed For Compliance Under: 2017 OBC and ICC A117.1-2009 with modifications in OBC 1112.0. Work Not Included In This Approval: N/A Project Use/Occupancy: A-3 – Waiting Area in T
010-000787-00 | 010-K059-01900 | 2020-02-10 | ALTR2001437 |  | 73000 | FINAL 2019 RESIDENTIAL CODE OF OHIO 1, 2, 3 FAMILY DWELLING V-B ALTER A 2 STORY FRAMED, 1 FAMILY DWELLING BY ADDING A 1/2 BATHROOM AND UPGRADING KITCHEN. WORK WILL BE DONE TO BOTH SIDES OF DUPLEX. FRAMING IN NON-BEARING WALL AROUND BATHROOM. ELE
010-000787-00 | 010-K059-01900 | 2020-03-01 | PMEPR2004441 |  | 0 | BUILDING PERMIT/PLAN REVIEW: ALTR2001437 REPLACE KITCHEN AND LAUNDRY PLUMBING AND ADD WATER CLOSET AND SINK IN REAR OF BOTH UNITS.
010-000787-00 | 010-K059-01900 | 2020-02-27 | EMEPR2004342 |  | 0 | BUILDING PERMIT/PLAN REVIEW: ALTR2001437 WIRE PER PLANS
010-000787-00 | 010-K059-01900 | 2020-05-11 | MMLSR2008889 |  | 0 | BUILDING PERMIT/PLAN REVIEW: ALTR2001437 MLS SCOPE: REPLACEMENT OF A SINGLE A/C UNIT OR HEAT PUMP LICENSE NUMBER: H00710 ¦ SCOPE ITEM: AIR CONDITIONING (INCLUDING CONDENSERS, EVAPORATORS, COMPRESSORS)
010-000789-00 | 010-I047-08800 | 2020-02-10 | MMEPR2002991 |  | 0 | REPLACING EXISTING GAS LINE LICENSE NUMBER: P00697 ¦ SCOPE ITEM: FUEL GAS OR LP GAS
010-000789-00 | 010-I047-08800 | 2020-07-09 | RSWDR2003133 |  | 10140 | REMOVE EXISTING SHINGLE ROOF TO DECK AND REPLACE WITH NEW FELT UNDERLAYMENT, ICE BARRIER MEMBRANE AT EAVE, NECESSARY FLASHINGS, AND NEW ASPHALT SHINGLES. WORK TO COMPLY WITH RCO CHAPTER 9 & MANUFACTURE INSTALLATION INSTRUCTIONS.ROOF INFO: REMOVE EXISTING
010-000789-00 | 010-I047-08800 | 2019-01-09 |  |  |  | REHAB/DEMO, DWLG BOARDED UP
010-000791-00 | 010-D034-02500 | 2021-09-15 | PMEPR2136676 |  | 0 | BUILDING PERMIT/PLAN REVIEW: ALTR2009210 INSTALL NEW DWV AND CPVC WATERLINES TO 3.5 BATHS 2ND FLOOR LAUNDRY AND NEW KITCHEN SINK
010-000791-00 | 010-D034-02500 | 2021-09-15 | MMEPR2136674 |  | 0 | BUILDING PERMIT/PLAN REVIEW: ALTR2009210 INSTALL NEW FURNACE AND AC WITH ALL NEW DUCTWORK THROUGH OUT 2ND FLOOR LAUNDRY AND 4 BATHROOM EXHAUST FANS LICENSE NUMBER: H00610 ¦ SCOPE ITEM: FURNACES / AIR HANDLERS / RTUS LICENSE NUMBER: H00610 ¦ SCOPE ITEM
010-000791-00 | 010-D034-02500 | 2021-09-15 | EMEPR2136675 |  | 0 | BUILDING PERMIT/PLAN REVIEW: ALTR2009210 INSTALL NEW WIRING THROUGH OUT TO 90 DEVICES AND 12 GFCI S. ADD ALL NEEDED ARC FAULT BREAKERS AND HARD WIRED SMOKES
010-000791-00 | 010-D034-02500 | 2021-09-08 | EMEPR2135353 |  | 0 | BUILDING PERMIT/PLAN REVIEW: ALTR2116559 INSTALL 5 RECEPTACLES 2 MAN LIGHTS AND 3 EXTERIOR LIGHTS IN THE GARAGE FEED FROM HOUSE PANEL
010-000791-00 | 010-D034-02500 | 2021-05-06 | ALTR2116559 |  | 6500 | PLAN APPROVAL: FINAL REVIEWED FOR COMPLIANCE UNDER: 2019 RESIDENTIAL CODE OF OHIO USE/OCCUPANCY GROUP: 1, 2, 3 FAMILY DWELLING CONSTRUCTION TYPE: V-B DESCRIPTION OF WORK: ALTER A 2 STORY FRAMED, 1 FAMILY DWELLING BY BUILDING A 20’X24’ DETACHED G
010-000791-00 | 010-D034-02500 | 2022-01-02 | MMEPR2202004 |  | 0 | BUILDING PERMIT/PLAN REVIEW: ALTR2009210 INSTALL 20 FT PF BLACK IRON GAS PIPING TO FURNACE AND FUTURE BRANCH FOR STOVE LICENSE NUMBER: H00610 ¦ SCOPE ITEM: FUEL GAS OR LP GAS
010-000791-00 | 010-D034-02500 | 2019-12-18 |  |  |  | DEMO OR REHAB
010-000791-00 | 010-D034-02500 | 2019-01-25 |  |  |  | REHAB
010-000791-00 | 010-D034-02500 | 2020-09-17 | EMEPR2019181 |  | 0 | INSTALL NEW 200 AMP ELECTRIC PANEL WITH NEW 200 AMP METER CAN , 200AMP SERVICE DISCONNECT AND NEW METER MASS AND WEATHERHEAD
010-000792-00 | 010-M158E-15800 | 2019-01-27 | PMEPM1901709 |  | 0 | INSTALL SUB WATER METERS IN THE FOLLOWING ADDRESSES - 840 MOON RD, 842 MOON RD, 844 MOON RD, 846 MOON RD. ALL NEW WATER DISTRIBUTION PIPING MATERIAL WILL COMPLY WITH ONE OF THE STANDARDS LISTED IN OPC TABLE 605.4.
010-000792-00 | 010-M158E-15800 | 2019-01-27 | PMEPM1901710 |  | 0 | INSTALL SUB WATER METERS IN THE FOLLOWING ADDRESSES - 850 MOON RD, 852 MOON RD, 854 MOON RD, 856 MOON RD. ALL NEW WATER DISTRIBUTION PIPING MATERIAL WILL COMPLY WITH ONE OF THE STANDARDS LISTED IN OPC TABLE 605.4.
010-000794-00 | 010-I047-10400 | 2019-01-09 |  |  |  | INT REMODEL
010-000794-00 | 010-I047-10400 | 2020-12-01 | MMEPR2025026 |  | 0 | Gas line to water heater and stove License Number: P00111 ¦ Scope Item: fuel gas or LP gas
010-000797-00 | 010-D018-01800 | 2023-04-12 | EMEPR2315267 |  | 0 | BUILDING PERMIT/PLAN REVIEW: ADDR2229447 ROUGH FINAL SERVICES PANEL
010-000797-00 | 010-D018-01800 | 2023-07-30 | EMEPR2331715 |  | 0 | BUILDING PERMIT/PLAN REVIEW: ADDR2229447 NEW SERVICE AND ROUGH
010-000797-00 | 010-D018-01800 | 2023-04-12 | MMEPR2315270 |  | 0 | BUILDING PERMIT/PLAN REVIEW: ADDR2229447 CHECK EVERYTHING WORK HALL B WORKING LICENSE NUMBER: HO9999
010-000797-00 | 010-D018-01800 | 2023-04-12 | PMEPR2315265 |  | 0 | BUILDING PERMIT/PLAN REVIEW: ADDR2229447 LAUNDRY DRYER WASHER CHECK HALL EXISTING PLUMBING
010-000797-00 | 010-D018-01800 | 2023-04-12 | EMEPR2315267 |  | 0 | BUILDING PERMIT/PLAN REVIEW: ADDR2229447 ROUGH FINAL SERVICES PANEL
010-000797-00 | 010-D018-01800 | 2024-02-22 |  |  |  | REHAB
010-000802-00 | 010-E062-03000 | 2022-01-01 |  |  |  | SPL/NWP/VD
010-000802-00 | 010-E062-03000 | 2022-01-01 |  |  |  | SPL/NWP/VD
010-000810-00 | 010-A054-03800 | 2022-11-17 | RSWDR2246273 |  | 800 | Remove existing 0 window(s), 1 door(s) and replace with new. Work to comply with RCO 612, RCO 308, and RCO 113.6.1 with a U Value of 0.35 or Better. Approved per COA VV-22-12-005
010-000811-00 | 010-J047-04300 | 2020-02-04 | EMEPR2002595 |  | 0 | BUILDING PERMIT/PLAN REVIEW: ALTR1910516 NEW 200 AMP ELECTRIC PANEL METER MASS AND WEATHERHEAD TO 60 DEVICES AND 9 GFCIS WITH NEW WIRING THROUGHOUT THE HOUSE.
010-000811-00 | 010-J047-04300 | 2020-02-05 | MMEPR2002671 |  | 0 | BUILDING PERMIT/PLAN REVIEW: ALTR1910516 INSTALL 90 % FURNACE AND 2.5% TON AC WITH ALL NEW DUCT WORK THROUGHOUT THE HOUSE. LICENSE NUMBER: H00610 ¦ SCOPE ITEM: FURNACES / AIR HANDLERS / RTUS
010-000811-00 | 010-J047-04300 | 2020-03-01 | MMEPR2004442 |  | 0 | BUILDING PERMIT/PLAN REVIEW: ALTR1910516 INSTALL 20 FT OF BLACK IRON GAS PIPING TO FURNACE WITH I FUTURE BRANCH LICENSE NUMBER: H00610 ¦ SCOPE ITEM: FUEL GAS OR LP GAS
010-000811-00 | 010-J047-04300 | 2020-02-05 | PMEPR2002673 |  | 0 | BUILDING PERMIT/PLAN REVIEW: ALTR1910516 ALL NEW DWV AND CPVC WATERLINES TO 1.5 BATHS AND 2ND FLOOR LAUNDRY.
010-000811-00 | 010-J047-04300 | 2019-10-04 | ALTR1910516 |  | 70000 | PLAN APPROVAL: FINAL REVIEWED FOR COMPLIANCE UNDER: 2019 RESIDENTIAL CODE OF OHIO USE/OCCUPANCY GROUP: 1, 2, 3 FAMILY DWELLING CONSTRUCTION TYPE: V-B DESCRIPTION OF WORK: ALTER A 2 STORY FRAMED, 1 FAMILY DWELLING BY REMODELING THE INTERIOR. SCOP
010-000811-00 | 010-J047-04300 | 2020-07-09 | ALTR2006146 |  | 18000 | PLAN APPROVAL: FINAL REVIEWED FOR COMPLIANCE UNDER: 2019 RESIDENTIAL CODE OF OHIO USE/OCCUPANCY GROUP: 1, 2, 3 FAMILY DWELLING CONSTRUCTION TYPE: V-B DESCRIPTION OF WORK: ALTER A 2 STORY FRAMED, 1 FAMILY DWELLING BY BUILDING A 20X20 DETACHED GAR
010-000814-00 | 010-F005-07000 | 2019-10-25 | EMEPC1921913 |  | 0 | BUILDING PERMIT/PLAN REVIEW: ALTC1905758 ELECTRICAL WORK PER BUILDING PERMIT # ALTC1905758
010-000814-00 | 010-F005-07000 | 2020-02-04 | MMEPC2002594 |  | 0 | BUILDING PERMIT/PLAN REVIEW: ALTC1913588 DUCT WORK ALTERATIONS AND INSTALLING ASSOCIATED AIR DEVICES LICENSE NUMBER: H00123 ¦ SCOPE ITEM: DUCTWORK / DAMPERS
010-000814-00 | 010-F005-07000 | 2019-09-06 | FALRC1909292 |  | 0 | ALTER EXISTING FIRE ALARM SYSTEM FOR MT. CARMEL BY INSTALLING NEW DEVICES FOR INTERIOR RENOVATION. NEW FUTURE TENANT BUILD OUTS WILL REQUIRE ADDITIONAL FIRE ALARM PERMITS. REFERENCE B.P. ALTC1802114 - (9) A/V UNITS, (2) MANUAL PULL STATIONS, (2) SMOKE HE
010-000814-00 | 010-F005-07000 | 2019-10-08 | FALRC1910603 |  | 0 | ALTER EXISTING FIRE ALARM SYSTEM FOR FORTUITY HOLDING ON THE FOURTH FLOOR BY INSTALLING DEVICES FOR NEW TENANT BUILD OUT. REFERENCE B.P. ALTC1905758 - (15) A/V DEVICES, (3) MANUAL PULL STATIONS, (2) SMOKE/HEAT DETECTORS.
010-000814-00 | 010-F005-07000 | 2019-10-08 | FALRC1910603 |  | 0 | ALTER EXISTING FIRE ALARM SYSTEM FOR FORTUITY HOLDING ON THE FOURTH FLOOR BY INSTALLING DEVICES FOR NEW TENANT BUILD OUT. REFERENCE B.P. ALTC1905758 - (15) A/V DEVICES, (3) MANUAL PULL STATIONS, (2) SMOKE/HEAT DETECTORS.
010-000814-00 | 010-F005-07000 | 2019-10-21 | GBLW1901489 |  | 0 | INSTALL A 30 SQ FT WALL SIGN - SOUTH
010-000814-00 | 010-F005-07000 | 2019-10-01 | GGBB1901358 |  | 0 | 23.92 SF INTERNALLY ILLUMINATED GROUND SIGN. PARKING. SOUTH PROPERTY BOUNDARY. REDUCED SETBACK PER 3377.17(D).
010-000814-00 | 010-F005-07000 | 2019-10-28 | MMEPC1921995 |  | 0 | BUILDING PERMIT/PLAN REVIEW: ALTC1905758 RELOCATE (2) FPVAV BOXES, INSTALL DUCT WORK AND ASSOCIATED AIR DEVICES. LICENSE NUMBER: H00123 ¦ SCOPE ITEM: VAV BOXES
010-000814-00 | 010-F005-07000 | 2020-01-01 |  |  |  | SPL_NWP_VD
010-000814-00 | 010-F005-07000 | 2020-01-01 |  |  |  | SPL_NWP_VD
010-000814-00 | 010-F005-07000 | 2020-08-10 |  |  |  | RECHECK 2021 FOR COMPLETION
010-000814-00 | 010-F005-07000 | 2019-03-26 | ACS1902678 |  | 300 | ADVANCED CONSTRUCTION START ON THE 3RD FLOOR WITHIN-IN AN EXISTING COMMERCIAL BUILDING. WORK INCLUDES REMOVAL OF FIRE SUPPRESSION ITEMS ONLY SUCH AS SPRINKLER PIPING AND HEADS. APPLICANT PROCEEDS AT OWN RISK. WORK PERMITTED TO PROCEED TO POINT OF FIRST I
010-000814-00 | 010-F005-07000 | 2019-03-26 | ACS1902678 |  | 300 | ADVANCED CONSTRUCTION START ON THE 3RD FLOOR WITHIN-IN AN EXISTING COMMERCIAL BUILDING. WORK INCLUDES REMOVAL OF FIRE SUPPRESSION ITEMS ONLY SUCH AS SPRINKLER PIPING AND HEADS. APPLICANT PROCEEDS AT OWN RISK. WORK PERMITTED TO PROCEED TO POINT OF FIRST I
010-000814-00 | 010-F005-07000 | 2019-06-10 | ALTC1905758 |  | 100000 | 750 MT CARMEL MALL PLAN APPROVAL: CONDITIONAL (SEE PAGE 2) REVIEWED FOR COMPLIANCE UNDER: 2017 OBC AND ICC A117.1-2009 WITH MODIFICATIONS IN OBC 1112.0. WORK NOT INCLUDED IN THIS APPROVAL: FIRE ALARM, FIRE SUPPRESSION USE/OCCUPANCY GROUP: B CONS
010-000814-00 | 010-F005-07000 | 2019-01-22 | EMEPC1901350 |  | 0 | BUILDING PERMIT/PLAN REVIEW: ALTC1802114 ELECTRICAL WORK PER BUILDING PERMIT ALTC1802114
010-000814-00 | 010-F005-07000 | 2019-05-07 | EMEPC1908512 |  | 0 | BUILDING PERMIT/PLAN REVIEW: ALTC1901069 TENANT FINISH ON 3RD FLOOR OF OFFICE BUILDING MT CARMEL CAMPUS
010-000814-00 | 010-F005-07000 | 2019-06-04 | FALRC1905590 |  | 0 | ALTER EXISTING FIRE ALARM SYSTEM FOR MT CARMEL MALL BY ADDING NEW DEVICES TO THE THIRD FLOOR FOR A TENANT REMODEL. REFERENCE B.P. ALTC1901069 - (22) A/V DEVICES, (3) MANUAL PULL STATIONS, (8) SMOKE/HEAT DETECTORS.
010-000814-00 | 010-F005-07000 | 2019-06-04 | FALRC1905590 |  | 0 | ALTER EXISTING FIRE ALARM SYSTEM FOR MT CARMEL MALL BY ADDING NEW DEVICES TO THE THIRD FLOOR FOR A TENANT REMODEL. REFERENCE B.P. ALTC1901069 - (22) A/V DEVICES, (3) MANUAL PULL STATIONS, (8) SMOKE/HEAT DETECTORS.
010-000814-00 | 010-F005-07000 | 2019-05-06 | GBLW1900603 |  | 0 | INSTALL NEW 775 WEST BROAD ADDRESS SIGN ON SOUTH ELEVATION (PARKING GARAGE). NON-ILLUMINATED PVC LETTERS
010-000814-00 | 010-F005-07000 | 2019-06-06 | MMEPC1910909 |  | 0 | BUILDING PERMIT/PLAN REVIEW: ALTC1901069 INSTALL (4) PARALLEL FAN POWERED TERMINAL BOXES, (4) SINGLE DUCT VARIAVLE AIR VOLUME TERMINAL BOXES, DUCT WORK AND ASSOCIATED AIR DEVICES. ALSO RELOCATE (2) EXISTING FAN POWERED TERMINAL BOXES. LICENSE NUMBER: H
010-000814-00 | 010-F005-07000 | 2019-05-01 | PMEPC1908090 |  | 0 | BUILDING PERMIT/PLAN REVIEW: ALTC1901069 NEW SANITARY WASTE, VENT, WATER AND FIXTURES
010-000814-00 | 010-F005-07000 | 2019-06-04 | PMEPC1910649 |  | 0 | BUILDING PERMIT/PLAN REVIEW: ALTC1802114 PLUMBING INSTALLED PER CONTRACT DOCUMENTS.
010-000814-00 | 010-F005-07000 | 2019-08-29 | PMEPC1917450 |  | 0 | BUILDING PERMIT/PLAN REVIEW: ALTC1905758 PLUMBING FOR NEW RESTROOM GROUP.
010-000814-00 | 010-F005-07000 | 2019-05-06 | GBLW1900604 |  | 0 | INSTALL NEW ENTER, EXIT, & ADDRESS SIGN ON EAST ELEVATION (PARKING GARAGE). NON-ILLUMINATED PVC LETTERS- 43.54SF
010-000814-00 | 010-F005-07000 | 2019-05-06 | GBLW1900605 |  | 0 | INSTALL NEW FORTUITY CHANNEL LETTER SIGN ON EAST ELEVATION (INTERNALLY LED ILLUMINATED W/COLOR CHANGING LIGHTS)- 66SF
010-000814-00 | 010-F005-07000 | 2019-05-06 | GBLW1900606 |  | 0 | INSTALL NEW 775 WEST BROAD CHANNEL LETTER SIGN (INTERNALLY LED ILLUMINATED)- 88SF
010-000814-00 | 010-F005-07000 | 2019-05-06 | GBLW1900609 |  | 0 | INSTALL NEW 775 WEST BROAD CHANNEL LETTER SIGN ON THE WEST ELEVATION (INTERNALLY LED ILLUMINATED)
010-000814-00 | 010-F005-07000 | 2019-02-22 | MMEPC1903494 |  | 0 | BUILDING PERMIT/PLAN REVIEW: ALTC1802114 INSTALL (1) RR EXHAUST FAN WITH LOUVER, (2) VRF SYSTEMS, (1) 4000 CFM DOAS UNIT, (3) FIRE DAMPERS, DUCT WORK AND ASSOCIATED AIR DEVICES. LICENSE NUMBER: H00123 ¦ SCOPE ITEM: FURNACES / AIR HANDLERS / RTUS
010-000814-00 | 010-F005-07000 | 2019-09-06 | FALRC1909292 |  | 0 | ALTER EXISTING FIRE ALARM SYSTEM FOR MT. CARMEL BY INSTALLING NEW DEVICES FOR INTERIOR RENOVATION. NEW FUTURE TENANT BUILD OUTS WILL REQUIRE ADDITIONAL FIRE ALARM PERMITS. REFERENCE B.P. ALTC1802114 - (9) A/V UNITS, (2) MANUAL PULL STATIONS, (2) SMOKE HE
010-000814-00 | 010-F005-07000 | 2020-01-31 | FSUPC2001109 |  | 0 | 775 W BROAD ST REFERENCE BUILDING PERMIT #ALTC1913588 ALTERATION TO EXISTING FIRE SPRINKLER SYSTEM TO ADD TWO UPRIGHT SPRINKLERS ON 4TH FLOOR FOR OFFICE RENOVATION.
010-000814-00 | 010-F005-07000 | 2020-01-31 | FSUPC2001109 |  | 0 | 775 W BROAD ST REFERENCE BUILDING PERMIT #ALTC1913588 ALTERATION TO EXISTING FIRE SPRINKLER SYSTEM TO ADD TWO UPRIGHT SPRINKLERS ON 4TH FLOOR FOR OFFICE RENOVATION.
010-000814-00 | 010-F005-07000 | 2020-04-29 | FALRC2003770 |  | 0 | ALTER EXISTING FIRE ALARM SYSTEM FOR FORTUITY ON THE 4TH FLOOR BY INSTALLING NOTIFICATION DEVICES IN THE BREAK ROOM. REFERENCE B.P. ALTC1905758 - (4) A/V DEVICES.
010-000814-00 | 010-F005-07000 | 2020-02-24 | PMEPC2003941 |  | 0 | BUILDING PERMIT/PLAN REVIEW: ALTC1910089 ADD ONE SINK
010-000814-00 | 010-F005-07000 | 2020-02-25 | MMEPC2004131 |  | 0 | BUILDING PERMIT/PLAN REVIEW: ALTC1910089 RELOCATE (2) EXISTING FPVAV'S, INSTALL DUCT WORK AND ASSOCIATED AIR DEVICES. LICENSE NUMBER: H00123 ¦ SCOPE ITEM: VAV BOXES
010-000814-00 | 010-F005-07000 | 2020-04-29 | FALRC2003770 |  | 0 | ALTER EXISTING FIRE ALARM SYSTEM FOR FORTUITY ON THE 4TH FLOOR BY INSTALLING NOTIFICATION DEVICES IN THE BREAK ROOM. REFERENCE B.P. ALTC1905758 - (4) A/V DEVICES.
010-000814-00 | 010-F005-07000 | 2021-03-26 |  |  |  | FOR 4TH FLR RENOV (CONVRT "2" OFCS INTO "1") AND OCC/USE FOR ALL FLRS
010-000814-00 | 010-F005-07000 | 2019-12-19 | ALTC1913588 |  | 250000 | 755 W. BROAD STREET PLAN APPROVAL: CONDITIONAL REVIEWED FOR COMPLIANCE UNDER: 2017 OBC AND ICC A117.1-2009 WITH MODIFICATIONS IN OBC 1112.0. WORK NOT INCLUDED IN THIS APPROVAL: FIRE ALARM, FIRE SUPPRESSION USE/OCCUPANCY GROUP: B CONSTRUCTION TYPE
010-000814-00 | 010-F005-07000 | 2020-02-03 | EMEPC2002458 |  | 0 | BUILDING PERMIT/PLAN REVIEW: ALTC1913588 ELECTRICAL WORK PER BUILDING PERMIT #ALTC1913588
010-000814-00 | 010-F005-07000 | 2020-02-04 | EMEPC2002608 |  | 0 | BUILDING PERMIT/PLAN REVIEW: ALTC1910089 ELECTRICAL WORK PER ALTC1910089 FORTUITY SUITE
010-000817-00 | 010-E050-04900 | 2020-12-23 | RSWDR2006587 |  | 3723 | Remove existing 4 window(s), 0 door(s) and replace with new. Work to comply with RCO 612, RCO 308, and RCO 113.6.1 with a U Value of 0.35 or Better.Windows Info: REPLACE ALL 4 UPSTAIRS WINDOWS
010-000819-00 | 010-F019-02200 | 2021-07-02 | MMEPR2125527 |  | 0 | BUILDING PERMIT/PLAN REVIEW: ALTR2114955 REPLACE FURNACE AND AIR REQUIRES ROUGH / FULL INSPECTION AS WELL PRIOR TO COVERING UP LICENSE NUMBER: H00316 ¦ SCOPE ITEM: FURNACES / AIR HANDLERS / RTUS LICENSE NUMBER: H00316 ¦ SCOPE ITEM: AIR CONDITIONING (I
010-000819-00 | 010-F019-02200 | 2021-06-07 | MMEPR2120984 |  | 0 | BUILDING PERMIT/PLAN REVIEW: ALTR2114955 MOVE GAS METER OUTSIDE LICENSE NUMBER: P00808 ¦ SCOPE ITEM: FUEL GAS OR LP GAS
010-000819-00 | 010-F019-02200 | 2021-05-27 | EMEPR2119911 |  | 0 | BUILDING PERMIT/PLAN REVIEW: ALTR2114955 COMPETE REWIRE NEW SERVICE
010-000819-00 | 010-F019-02200 | 2021-04-26 | ALTR2114955 |  | 100000 | PLAN APPROVAL: FINAL REVIEWED FOR COMPLIANCE UNDER: 2019 RESIDENTIAL CODE OF OHIO DESCRIPTION OF WORK: ALTER A 2 STORY FRAME, 1 FAMILY DWELLING FULL BASEMENT, UNFINISHED, RESIDENCE. RENOVATION TO INCLUDE REMOVAL OF EXISTING REAR PORCH, NEW 8X16
010-000819-00 | 010-F019-02200 | 2021-05-25 | PMEPR2119262 |  | 0 | BUILDING PERMIT/PLAN REVIEW: ALTR2114955 WORK RELATED BUILDING PERMIT
010-000819-00 | 010-F019-02200 | 2021-06-16 | MMLSR2122776 |  | 0 | BUILDING PERMIT/PLAN REVIEW: ALTR2114955 MLS SCOPE: REPLACEMENT OF A SINGLE FURNACE, A/C AND/OR HEAT PUMP LICENSE NUMBER: H00316 ¦ SCOPE ITEM: FURNACES / AIR HANDLERS / RTUS LICENSE NUMBER: H00316 ¦ SCOPE ITEM: AIR CONDITIONING (INCLUDING CONDENSERS,
010-000826-00 | 010-O100G-01900 | 2019-03-25 | FNCEM1902631 |  | 5500 | BUILDING PERMIT TO REPLACE AN EXISTING FENCE WITH NEW CHAIN-LINK FENCE WITH PRIVACY SLATS AND GATES AROUND AN EXISTING DUMPSTER ENCLOSURE OUTSIDE AN EXISTING CLUBHOUSE BUILDING. FOUNDATION AND FINAL STRUCTURAL INSPECTIONS WILL BE REQUIRED TO COMPLETE TH
010-000826-00 | 010-O100G-01900 | 2021-11-23 | ACS2146437 |  | 200000 | ADVANCED CONSTRUCTION START IN AN EXISTING MULTIFAMILY BUILDING. A FINAL STRUCTURAL INSPECTION WILL BE REQUIRED TO COMPLETE THIS WORK. COMPLETION OF THE WORK DESCRIBED ON THIS PERMIT DOES NOT COMPLY BUILDING ORDER NUMBER UNSF2100309 OR ANY OTHER BUILD
010-000826-00 | 010-O100G-01900 | 2019-01-03 | EMEPM1900155 |  | 0 | ELECTRICAL PERMIT TO INSTALL (1) NEW 20 AMP CIRCUIT WITH NEW RECEPTACLE FOR FIRE ALARM PANEL IN AN EXISTING MULTI-FAMILY BUILDING. NO SPECS OR DRAWINGS PROVIDED. A FINAL ELECTRICAL INSPECTION WILL BE REQUIRED TO COMPLETE THIS PERMIT.
010-000826-00 | 010-O100G-01900 | 2019-01-03 | EMEPM1900156 |  | 0 | ELECTRICAL PERMIT TO INSTALL (1) NEW 20 AMP CIRCUIT WITH NEW RECEPTACLE FOR FIRE ALARM PANEL IN AN EXISTING MULTI-FAMILY BUILDING. NO SPECS OR DRAWINGS PROVIDED. A FINAL ELECTRICAL INSPECTION WILL BE REQUIRED TO COMPLETE THIS PERMIT.
010-000826-00 | 010-O100G-01900 | 2019-01-03 | EMEPM1900158 |  | 0 | ELECTRICAL PERMIT TO INSTALL (1) NEW 20 AMP CIRCUIT WITH NEW RECEPTACLE FOR FIRE ALARM PANEL IN AN EXISTING MULTI-FAMILY BUILDING. NO SPECS OR DRAWINGS PROVIDED. A FINAL ELECTRICAL INSPECTION WILL BE REQUIRED TO COMPLETE THIS PERMIT.
010-000826-00 | 010-O100G-01900 | 2023-03-01 |  |  |  | COMPL
010-000826-00 | 010-O100G-01900 | 2019-01-18 | FSUPC1900454 |  | 0 | 4630 TAMARACK BL. 70 SPRINKLERS. INSTALL PARTIAL NONREQUIRED SPRINKLER SYSTEM TO COMPLETE EXPIRED PERMIT #FSUP1711987. COMMONS AT VICTORIA VILLAGE. SPRINKLER SYSTEM: PARTIAL NFPA 13R IN COMMON EGRESS CORRIDORS, LAUNDRY ROOM, & STAIRWAYS. SUPPLIE
010-000826-00 | 010-O100G-01900 | 2019-01-18 | FSUPC1900454 |  | 0 | 4630 TAMARACK BL. 70 SPRINKLERS. INSTALL PARTIAL NONREQUIRED SPRINKLER SYSTEM TO COMPLETE EXPIRED PERMIT #FSUP1711987. COMMONS AT VICTORIA VILLAGE. SPRINKLER SYSTEM: PARTIAL NFPA 13R IN COMMON EGRESS CORRIDORS, LAUNDRY ROOM, & STAIRWAYS. SUPPLIE
010-000826-00 | 010-O100G-01900 | 2019-03-20 | PMEPC1905192 |  | 0 | INSTALL NEW UNDERGROUND WATER LINE FROM 4630 BUILDING TO 4638 BUILDING. EXISTING GALVINIZED WATER LINE TO REAR BUILDING WILL BE USED FOR FIRE SUPPRESSION. COMPLETION OF THE WORK DESCRIBED ON THIS PERMIT DOES NOT COMPLY BUILDING ORDER SRTN1801490 OR A
010-000826-00 | 010-O100G-01900 | 2019-01-25 |  |  |  | CRD4 % COMPL & APT DETAIL
010-000826-00 | 010-O100G-01900 | 2023-01-12 | EMEPM2303280 |  | 0 | BUILDING PERMIT/PLAN REVIEW: DMGM2233298 ELECTRICAL SCOPE OF WORK TO REPLACE DAMAGED FIXTURES AND WIRE FROM FIRE DAMAGE.
010-000826-00 | 010-O100G-01900 | 2024-06-20 | FSUPM2425409 |  | 0 | 4638 TAMARACK BLVD REFERENCE BUILDING PERMIT #DMGM2233298 INSTALL NEW CONTROL VALVE, CHECK VALVE AND TIE IN FOR WET PIPE FIRE SPRINKLER PROTECTION WITHIN EGRESS HALLWAYS ONLY. REPAIR RISER IN 4638 AND TIE INTO EXISTING SYSTEM.
010-000826-00 | 010-O100G-01900 | 2025-01-01 |  |  |  | SPL/NWP/VD
010-000826-00 | 010-O100G-01900 | 2023-07-17 | PMLSM2329614 |  | 0 | MLS SCOPE: WATER HEATER REPLACEMENT
010-000826-00 | 010-O100G-01900 | 2023-01-12 | PMEPM2303345 |  | 0 | BUILDING PERMIT/PLAN REVIEW: DMGM2233298 PLUMBING PER APPROVED BUILDING PLANS.
010-000826-00 | 010-O100G-01900 | 2022-11-01 | EMLSM2244020 |  | 0 | BUILDING PERMIT/PLAN REVIEW: DMGM2233298 MLS SCOPE: TEMPORARY/FREESTANDING SERVICE (UP TO 200 AMPS DURING CONSTRUCTION)
010-000826-00 | 010-O100G-01900 | 2023-01-12 | MMEPM2303295 |  | 0 | BUILDING PERMIT/PLAN REVIEW: DMGM2233298 4638 TAMARACK - INSTALL NEW HVAC IN MULTI FAMILY . LICENSE NUMBER: H00300 ¦ SCOPE ITEM: AIR CONDITIONING (INCLUDING CONDENSERS, EVAPORATORS, COMPRESSORS) LICENSE NUMBER: H00300 ¦ SCOPE ITEM: FURNACES / AIR HAND
010-000826-00 | 010-O100G-01900 | 2023-05-26 | MMEPM2322063 |  | 0 | BUILDING PERMIT/PLAN REVIEW: DMGM2233298 INSTALL GAS PIPING PER APPROVED BUILDING PLANS LICENSE NUMBER: P00300 ¦ SCOPE ITEM: FUEL GAS OR LP GAS
010-000826-00 | 010-O100G-01900 | 2023-12-18 |  |  |  | COMPL OF REHAB
010-000828-00 | 010-D056-07800 | 2019-02-01 |  |  |  | NEW CONSTRUCTION
010-000829-00 | 010-K033-01200 | 2020-05-07 | ALTR2003999 |  | 18000 | PLAN APPROVAL: FINAL REVIEWED FOR COMPLIANCE UNDER: 2019 RESIDENTIAL CODE OF OHIO USE/OCCUPANCY GROUP: 1, 2, 3 FAMILY DWELLING CONSTRUCTION TYPE: V-B DESCRIPTION OF WORK: ALTER A 2 STORY FRAMED, 1 FAMILY DWELLING BY BUILDING A 20’X20’ DETACHED G
010-000833-00 | 010-D020-02600 | 2024-04-30 | RSWDR2417584 |  | 960 | REMOVE EXISTING SHINGLE ROOF TO DECK AND REPLACE WITH NEW FELT UNDERLAYMENT, ICE BARRIER MEMBRANE AT EAVE, NECESSARY FLASHINGS, AND NEW ASPHALT SHINGLES. WORK TO COMPLY WITH RCO CHAPTER 9 & MANUFACTURE INSTALLATION INSTRUCTIONS. ROOF INFO: TEAR-OFF SHING
010-000833-00 | 010-D020-02600 | 2024-04-30 | RSWDR2417584 |  | 960 | REMOVE EXISTING SHINGLE ROOF TO DECK AND REPLACE WITH NEW FELT UNDERLAYMENT, ICE BARRIER MEMBRANE AT EAVE, NECESSARY FLASHINGS, AND NEW ASPHALT SHINGLES. WORK TO COMPLY WITH RCO CHAPTER 9 & MANUFACTURE INSTALLATION INSTRUCTIONS. ROOF INFO: TEAR-OFF SHING
010-000836-00 | 010-E060-01100 | 2024-01-05 |  |  |  | REHAB
010-000836-00 | 010-E060-01100 | 2020-01-02 |  |  |  | REHAB
010-000836-00 | 010-E060-01100 | 2019-01-31 |  |  |  | REHAB
010-000836-00 | 010-E060-01100 | 2022-07-27 |  |  |  | REHAB OR DEMO
010-000836-00 | 010-E060-01100 | 2023-03-21 |  |  |  | DEMO OR REHAB
010-000837-00 | 010-E048-08300 | 2025-02-20 |  |  | 200000 | COMPL OF DWLG
010-000837-00 | 010-E048-08300 | 2024-11-29 | PMEPR2447130 |  | 0 | BUILDING PERMIT/PLAN REVIEW: NEWR2441067 NEW PLUMBING
010-000837-00 | 010-E048-08300 | 2024-11-29 | MMEPR2447131 |  | 0 | BUILDING PERMIT/PLAN REVIEW: NEWR2441067 NEW GAS LINES LICENSE NUMBER: P00556 ¦ SCOPE ITEM: FUEL GAS OR LP GAS
010-000837-00 | 010-E048-08300 | 2024-10-11 | NEWR2441067 |  | 200000 | REVIEWED FOR COMPLIANCE UNDER: 2019 RESIDENTIAL CODE OF OHIO USE/OCCUPANCY GROUP: 1, 2, 3 FAMILY DWELLING CONSTRUCTION TYPE: V-B DESCRIPTION OF WORK: BUILD A 2 STORY FRAMED, 1 FAMILY DWELLING ON SLAB WITH DETACHED 2 CAR GARAGE. 1ST FLOOR CONSISTS O
010-000837-00 | 010-E048-08300 | 2024-11-26 | EMEPR2446828 |  | 0 | BUILDING PERMIT/PLAN REVIEW: NEWR2441067 ROUGH AND FINISH WIRE ELECTRICALLY TO CODE, INSTALL PERM SERVICE
010-000840-00 | 010-I062-01000 | 2021-12-02 | ALTR2147510 |  | 4872 | ALTER ONE FAMILY 2 STORY DWELLING BY INSTALLING SUMP PUMP AND PIT ONLY
010-000840-00 | 010-I062-01000 | 2021-12-03 | EMEPR2147712 |  | 0 | ADD DEDICATED OUTLET FOR SUMP PUMP
010-000841-00 | 010-C059-06200 | 2019-02-18 |  |  |  | POSSIBLE RENO
010-000841-00 | 010-C059-06200 | 2020-02-12 |  |  |  | RENOVATION
010-000841-00 | 010-C059-06200 | 2021-04-07 |  |  |  | RECK 2022 FOR REHAB
010-000841-00 | 010-C059-06200 | 2023-05-01 |  |  |  | REHAB OR DEMO
010-000841-00 | 010-C059-06200 | 2024-03-07 |  |  |  | REHAB/DEMO
010-000844-00 | 010-R053-02100 | 2023-06-30 | RSWDR2327266 |  | 6613 | Remove existing 5 window(s), 0 door(s) and replace with new. Work to comply with RCO 612, RCO 308, and RCO 113.6.1 with a U Value of 0.35 or Better.
010-000844-00 | 010-R053-02100 | 2021-11-10 | MMLSR2144620 |  | 0 | MLS SCOPE: REPLACEMENT OF A SINGLE FURNACE LICENSE NUMBER: H00425 ¦ SCOPE ITEM: FURNACES / AIR HANDLERS / RTUS
010-000844-00 | 010-R053-02100 | 2021-12-29 | RSWDR2150565 |  | 21851 | REMOVE EXISTING 15 WINDOW(S), 0 DOOR(S) AND REPLACE WITH NEW. WORK TO COMPLY WITH RCO 612, RCO 308, AND RCO 113.6.1 WITH A U VALUE OF 0.35 OR BETTER.
010-000845-00 | 010-A060-08000 | 2019-02-05 | RSWDM1900891 |  | 17884 | BUILDING PERMIT TO REMOVE EXISTING ROOFING TO DECK AND INSTALL NEW ASPHALT SHINGLE ROOFING, FELT, ICE GUARD, AND FLASHINGS ON AN EXISTING MULTI-FAMILY BUILDING. NO DRAWINGS OR SPECS PROVIDED. A FINAL STRUCTURAL INSPECTION WILL BE REQUIRED TO COMPLETE TH
010-000848-00 | 010-R035-07800 | 2023-04-18 | PMLSR2316057 |  | 0 | MLS Scope: Water Heater Replacement
010-000853-00 | 010-H042-13300 | 2024-06-06 |  |  |  | DEMO OR REHAB
010-000853-00 | 010-H042-13300 | 2024-03-07 | ALTR2410406 |  | 180000 | PLAN APPROVAL: FINAL REVIEWED FOR COMPLIANCE UNDER: 2019 RESIDENTIAL CODE OF OHIO USE/OCCUPANCY GROUP: 1, 2, 3 FAMILY DWELLING CONSTRUCTION TYPE: V-B DESCRIPTION OF WORK: ALTER A 2 STORY FRAMED, 2 FAMILY DWELLING, ALTERATION TO RENOVATE BOTH UN
010-000853-00 | 010-H042-13300 | 2024-02-16 | RSWDR2407599 |  | 34000 | REMOVE EXISTING 20 WINDOW(S), 0 DOOR(S) AND REPLACE WITH NEW. WORK TO COMPLY WITH RCO 612, RCO 308, AND RCO 113.6.1 WITH A U VALUE OF 0.35 OR BETTER. WINDOWS INFO: HOUSE ONLY. REMOVE EXISTING EXTERIOR WALL COVERING SYSTEM AND REPLACE WITH NEW EXTERIOR
010-000853-00 | 010-H042-13300 | 2024-04-01 | PMEPR2414023 |  | 0 | BUILDING PERMIT/PLAN REVIEW: ALTR2410406 DUPLEX REPIPE.
010-000853-00 | 010-H042-13300 | 2024-04-16 | MMEPR2415637 |  | 0 | BUILDING PERMIT/PLAN REVIEW: ALTR2410406 INSTALL NEW GAS FURNACES INSTALL NEW CONDENSERS INSTALL NEW SUPPLY AND RETURN AIR DUCTS INSTALL BATH FANS INSTALL DRYER VENTS LICENSE NUMBER: H00819 ¦ SCOPE ITEM: FURNACES / AIR HANDLERS / RTUS
010-000853-00 | 010-H042-13300 | 2024-05-23 | EMEPR2421165 |  | 0 | BUILDING PERMIT/PLAN REVIEW: ALTR2410406 NULL
010-000853-00 | 010-H042-13300 | 2019-02-19 |  |  | 1500 | RECK FOR FIRE DMG REPAIR, REHAB OR DEMO & OCCUPANCY
010-000853-00 | 010-H042-13300 | 2019-10-17 |  |  | 1500 | RECK FOR REHAB OR DEMO
010-000853-00 | 010-H042-13300 | 2021-01-20 |  |  |  | DEMO OR REHAB
010-000857-00 | 010-J003-06500 | 2022-07-05 | MMLSR2226909 |  | 0 | MLS SCOPE: REPLACEMENT OF A SINGLE FURNACE LICENSE NUMBER: H00286 ¦ SCOPE ITEM: FURNACES / AIR HANDLERS / RTUS
010-000857-00 | 010-J003-06500 | 2022-07-07 | MMEPR2227443 |  | 0 | BUILDING PERMIT/PLAN REVIEW: ALTR2221542 VENT RANGE HOOD LICENSE NUMBER: H00083 ¦ SCOPE ITEM: EXHAUST SYSTEMS (HOODS, FANS, ETC)
010-000857-00 | 010-J003-06500 | 2022-07-13 | EMEPR2228243 |  | 0 | BUILDING PERMIT/PLAN REVIEW: ALTR2221542 MISC KITCHEN REMODEL
010-000862-00 | 010-I037-05600 | 2019-01-01 |  | REVI
010-000864-00 | 010-K006-04200 | 2023-07-18 | RSWDR2329788 |  | 15051 | Remove existing shingle roof to deck and replace with new felt underlayment, ice barrier membrane at eave, necessary flashings, and new asphalt shingles. Work to comply with RCO chapter 9 & Manufacture installation instructions.Roof Info: Remove and repl
010-000869-00 | 010-C042-02200 | 2019-01-01 |  |  |  | SPL_NWP_VD
010-000869-00 | 010-C042-02200 | 2019-01-01 |  |  |  | SPL/NWP/VD
010-000869-00 | 010-C042-02200 | 2019-12-09 | MMEPC1925500 |  | 0 | BUILDING PERMIT/PLAN REVIEW: ALTC1905409 INSTALLATION OF 2 HVAC SYSTEMS / MUA AND EXHAUST DUCT / LICENSE NUMBER: H00062 ¦ SCOPE ITEM: FURNACES / AIR HANDLERS / RTUS
010-000869-00 | 010-C042-02200 | 2019-11-26 |  |  |  | COMPL OF ADDN & OCCUP / USE TYPE & OBY ADDN & REHAB
010-000869-00 | 010-C042-02200 | 2022-09-21 | MMEPC2237905 |  | 0 | REPLACE MAKE-UP AIR UNIT WITH NEW, SAME CURB, SAME LOCATION LICENSE NUMBER: H00062 ¦ SCOPE ITEM: FURNACES / AIR HANDLERS / RTUS
010-000869-00 | 010-C042-02200 | 2021-02-08 |  |  |  | RECHECK FOR USE TYPE & OCCUPANCY
010-000869-00 | 010-C042-02200 | 2020-03-03 | EMEPC2004587 |  | 0 | BUILDING PERMIT/PLAN REVIEW: ALTC1905409 INSTALL NEW 400 AMP SERVICE, 200 AMP PANEL, 200 AMP DISCONNECT, (33) OUTLETS, (11) SWITCHES, (85) LIGHTING, (4) SITE LIGHTING, (2) RTU AND (1) HOOD FAN.
010-000869-00 | 010-C042-02200 | 2019-08-01 | PMEPC1915293 |  | 0 | BUILDING PERMIT/PLAN REVIEW: ALTC1905409 RESTAURANT/SUPER CLUB - BATHROOMS, KITCHEN AND ETC.
010-000870-00 | 010-R015-03500 | 2019-01-15 | MMLSM1900989 |  | 0 | MLS SCOPE: REPLACEMENT OF A SINGLE FURNACE LICENSE NUMBER: H00020 ¦ SCOPE ITEM: FURNACES / AIR HANDLERS / RTUS
010-000870-00 | 010-R015-03500 | 2019-04-24 | EMEPM1907643 |  | 0 | ADDING THE ELECTRIC FOR AN AC UNIT FOR APT D AT THIS ADDRESS
010-000870-00 | 010-R015-03500 | 2023-11-09 | MMEPC2347541 |  | 0 | REPLACE EXISTING GAS FURNACE LICENSE NUMBER: H00020 ¦ SCOPE ITEM: FURNACES / AIR HANDLERS / RTUS
010-000870-00 | 010-R015-03500 | 2023-11-09 | MMEPC2347541 |  | 0 | REPLACE EXISTING GAS FURNACE LICENSE NUMBER: H00020 ¦ SCOPE ITEM: FURNACES / AIR HANDLERS / RTUS
010-000871-00 | 010-G012-12500 | 2023-02-03 | 2023020267 |  | 0 | Plumbing, General Building Trade, and Re-roofing work. Type II A Construction.
010-000871-00 | 010-G012-12500 | 2022-04-29 | 2022020941 |  | 0 | GENERAL BUILDING TRADE, ELECTRICAL, PLUMBING
010-000873-00 | 010-I063-02600 | 2021-03-18 | EMEPR2109622 |  | 0 | installing outlet for sump pump
010-000873-00 | 010-I063-02600 | 2021-03-18 | PMEPI2109627 |  | 3600 | Alter one family 2 story dwelling by installing sump pump and pit only. Separate electric permit required for pump electric, if needed.
010-000873-00 | 010-I063-02600 | 2023-08-29 | ALTR2336744 |  | 200 | PLAN APPROVAL: FINAL REVIEWED FOR COMPLIANCE UNDER: 2019 RESIDENTIAL CODE OF OHIO DESCRIPTION OF WORK: ALTER A 2 STORY FRAME, 1 FAMILY DWELLING RESIDENCE. ALTERATION INCLUDES REMOVAL OF REAR 3-SEASON ROOM WITH BALCONY ABOVE. TEMPORARY STEPS TO BE I
010-000873-00 | 010-I063-02600 | 2024-08-22 | DECKR2434409 |  | 32000 | Reviewed For Compliance Under: 2019 Residential Code Of Ohio Use/Occupancy Group: 1, 2, 3 Family Dwelling Construction Type: V-B Description Of Work: Alter a 2 story 1 Family Dwelling by building a 22’x7’ wood frame free standing deck on the 1st fl
010-000875-00 | 010-F012-10300 | 2022-08-03 |  |  |  | REHAB
010-000875-00 | 010-F012-10300 | 2022-08-03 |  |  |  | REHAB
010-000875-00 | 010-F012-10300 | 2022-02-15 | MMEPR2207399 |  | 0 | BUILDING PERMIT/PLAN REVIEW: ALTR1905890 GAS SERVICE MOVED FROM BASEMENT TO OUTSIDE LICENSE NUMBER: H01075 ¦ SCOPE ITEM: FUEL GAS OR LP GAS
010-000875-00 | 010-F012-10300 | 2021-12-22 | PMEPR2150069 |  | 0 | BUILDING PERMIT/PLAN REVIEW: ALTR1905890 ADD HALF BATH AND KITCHEN SINK PLUS LAUNDRY HOOK UP. FULL BATH 2ND FLOOR
010-000875-00 | 010-F012-10300 | 2022-08-03 |  |  |  | BUILDING PERMIT/PLAN REVIEW: ALTR1905890 INSTALL NEW FURNACE, AC, AND DUCTWORK. 2 BATHROOM EXHAUST FANS AND 1 DRYER VAN LICENSE NUMBER: H00415 ¦ SCOPE ITEM: AIR CONDITIONING (INCLUDING CONDENSERS, EVAPORATORS, COMPRESSORS) LICENSE NUMBER: H00415 ¦ SCO
010-000875-00 | 010-F012-10300 | 2022-08-25 | EMEPR2234602 |  | 0 | BUILDING PERMIT/PLAN REVIEW: ALTR1905890 FINAL OUT PROJECT
010-000875-00 | 010-F012-10300 | 2019-06-12 | ALTR1905890 |  | 60000 | ALTER 2 STORY SINGLE FAMILY DWELLING BY RENOVATING INTERIOR AND EXTERIOR OF DWELLING. WORK TO INCLUDE NEW DRYWALL, INSULATION, NEW INTERIOR STAIRS TO BASEMENT, AND NEW PORCH. NEW M/E/P WORK AS WELL. MECHANICAL, ELECTRICAL, PLUMBING PERMITS TO BE PULLED S
010-000875-00 | 010-F012-10300 | 2019-02-01 |  |  |  | REHAB
010-000875-00 | 010-F012-10300 | 2019-12-11 |  |  | 60000 | REHAB
010-000875-00 | 010-F012-10300 | 2023-02-17 |  |  |  | INT/EXT REHAB
010-000875-00 | 010-F012-10300 | 2022-08-03 | MMEPR2102766 |  | 0 | BUILDING PERMIT/PLAN REVIEW: ALTR1905890 INSTALL NEW FURNACE, AC, AND DUCTWORK. 2 BATHROOM EXHAUST FANS AND 1 DRYER VAN LICENSE NUMBER: H00415 ¦ SCOPE ITEM: AIR CONDITIONING (INCLUDING CONDENSERS, EVAPORATORS, COMPRESSORS) LICENSE NUMBER: H00415 ¦ SCO
010-000875-00 | 010-F012-10300 | 2022-08-03 | EMEPR2101106 |  | 0 | BUILDING PERMIT/PLAN REVIEW: ALTR1905890 COMPLETE REWIRE OF HOME INCLUDING NEW ELECTRIC SERVICE
010-000876-00 | 010-J026-01800 | 2019-09-10 | MMLSR1918167 |  | 0 | MLS SCOPE: REPLACEMENT OF A SINGLE FURNACE, A/C AND/OR HEAT PUMP LICENSE NUMBER: H00855 ¦ SCOPE ITEM: AIR CONDITIONING (INCLUDING CONDENSERS, EVAPORATORS, COMPRESSORS) LICENSE NUMBER: H00855 ¦ SCOPE ITEM: FURNACES / AIR HANDLERS / RTUS
010-000876-00 | 010-J026-01800 | 2023-03-28 | PMLSR2313144 |  | 0 | MLS Scope: Water Heater Replacement
010-000877-00 | 010-N130D-00200 | 2024-05-07 | ROOFC2418497 |  | 19000 | REMOVE EXISTING SHINGLES AND REPLACE WITH ASPHALT SHINGLES
010-000877-00 | 010-N130D-00200 | 2024-05-07 | ROOFC2418497 |  | 19000 | REMOVE EXISTING SHINGLES AND REPLACE WITH ASPHALT SHINGLES
010-000881-00 | 010-J025-18800 | 2022-04-06 | DMGR2214327 |  | 140000 | PLAN APPROVAL: FINAL REVIEWED FOR COMPLIANCE UNDER: 2019 RESIDENTIAL CODE OF OHIO DESCRIPTION OF WORK: REPAIR DUE TO FIRE DAMAGE. SCOPE OF WORK TO INCLUDE MINOR FRAMING REPAIR IN KITCHEN WALL AND FLOOR JOISTS. NEW DRYWALL, CABINETRY, FINISHES, PLUMB
010-000881-00 | 010-J025-18800 | 2021-04-02 | RSWDR2111744 |  | 3250 | Remove existing shingle roof to deck and replace with new felt underlayment, ice barrier membrane at eave, necessary flashings, and new asphalt shingles. Work to comply with RCO chapter 9 & Manufacture installation instructions.Roof Info: Tear off and in
010-000881-00 | 010-J025-18800 | 2019-06-18 | RSWDR1902971 |  | 12000 | Remove existing shingle roof to deck and replace with new felt underlayment, ice barrier membrane at eave, necessary flashings, and new asphalt shingles. Work to comply with RCO chapter 9 & Manufacture installation instructions.Roof Info: Tear off slate
010-000881-00 | 010-J025-18800 | 2022-10-06 | MMEPR2240177 |  | 0 | BUILDING PERMIT/PLAN REVIEW: DMGR2214327 GAS LINE FOR STOVE AFTER FIRE LICENSE NUMBER: H00065
010-000881-00 | 010-J025-18800 | 2022-06-22 | PMEPR2225280 |  | 0 | BUILDING PERMIT/PLAN REVIEW: DMGR2214327 INSTALL NEW KITCHEN SINK, DISPOSAL, KITCHEN FAUCET AND DISHWASHER
010-000881-00 | 010-J025-18800 | 2021-04-02 | RSWDR2111744 |  | 3250 | Remove existing shingle roof to deck and replace with new felt underlayment, ice barrier membrane at eave, necessary flashings, and new asphalt shingles. Work to comply with RCO chapter 9 & Manufacture installation instructions.Roof Info: Tear off and in
010-000881-00 | 010-J025-18800 | 2022-06-14 | EMEPR2223964 |  | 0 | BUILDING PERMIT/PLAN REVIEW: DMGR2214327 ROUGH AND FINISH WIRE KITCHEN TO CODE DUE TO FIRE LOSS
010-000881-00 | 010-J025-18800 | 2022-06-14 | MMEPR2224591 |  | 0 | BUILDING PERMIT/PLAN REVIEW: DMGR2214327 REPLACE SUPPLY RUNS DAMAGED BY FIRE LICENSE NUMBER: H00065 ¦ SCOPE ITEM: DUCTWORK / DAMPERS
010-000882-00 | 010-B022-10400 | 2021-12-16 | PMLSR2149349 |  | 0 | MLS SCOPE: WATER HEATER REPLACEMENT
010-000883-00 | 010-D026-08600 | 2019-01-24 | RSWDR1900256 |  | 14488 | Remove existing 18 window(s), 0 door(s) and replace with new. Work to comply with RCO 612, RCO 308, and RCO 113.6.1 with a U Value of 0.35 or Better.
010-000888-00 | 010-I065-03300 | 2024-05-09 |  |  |  | REHAB
010-000890-00 | 010-J011-06000 | 2025-01-31 |  |  |  | NC
010-000891-00 | 010-D040-04300 | 2024-07-08 |  |  |  | RECK FOR INTERIOR REMOD
010-000891-00 | 010-D040-04300 | 2024-04-25 | EMEPR2416921 |  | 0 | INSTALL/REPLACE 200/225 AMP MAIN BREAKER PANEL *NOTE THAT WITH 2023 NATIONAL ELECTRIC CODE THAT INSTALLATION MUST COMPLY WITH NEC 230.85(C) FOR EXTERIOR EMERGENCY DISCONNECT REQUIREMENT.
010-000891-00 | 010-D040-04300 | 2024-04-29 | MMLSR2417367 |  | 0 | MLS SCOPE: REPLACEMENT OF A SINGLE FURNACE, A/C AND/OR HEAT PUMP LICENSE NUMBER: H01127 ¦ SCOPE ITEM: AIR CONDITIONING (INCLUDING CONDENSERS, EVAPORATORS, COMPRESSORS)
010-000891-00 | 010-D040-04300 | 2020-04-09 | PMLSR2007004 |  | 0 | MLS SCOPE: WATER HEATER REPLACEMENT
010-000892-00 | 010-D044-08500 | 2024-06-04 | RSWDR2422764 |  | 5357 | REMOVE EXISTING SHINGLE ROOF TO DECK AND REPLACE WITH NEW FELT UNDERLAYMENT, ICE BARRIER MEMBRANE AT EAVE, NECESSARY FLASHINGS, AND NEW ASPHALT SHINGLES. WORK TO COMPLY WITH RCO CHAPTER 9 & MANUFACTURE INSTALLATION INSTRUCTIONS.
010-000892-00 | 010-D044-08500 | 2024-06-03 | ALTR2422632 |  | 5000 | PLAN APPROVAL: FINAL REVIEWED FOR COMPLIANCE UNDER: 2019 RESIDENTIAL CODE OF OHIO USE/OCCUPANCY GROUP: 1, 2, 3 FAMILY DWELLING CONSTRUCTION TYPE: V-B DESCRIPTION OF WORK: ALTER A 2 STORY FRAMED, 1 FAMILY DWELLING BY REPAIRING DUE TO VANDALISM. R
010-000892-00 | 010-D044-08500 | 2024-06-03 | ALTR2422632 |  | 5000 | PLAN APPROVAL: FINAL REVIEWED FOR COMPLIANCE UNDER: 2019 RESIDENTIAL CODE OF OHIO USE/OCCUPANCY GROUP: 1, 2, 3 FAMILY DWELLING CONSTRUCTION TYPE: V-B DESCRIPTION OF WORK: ALTER A 2 STORY FRAMED, 1 FAMILY DWELLING BY REPAIRING DUE TO VANDALISM. R
010-000892-00 | 010-D044-08500 | 2024-06-04 | RSWDR2422764 |  | 5357 | REMOVE EXISTING SHINGLE ROOF TO DECK AND REPLACE WITH NEW FELT UNDERLAYMENT, ICE BARRIER MEMBRANE AT EAVE, NECESSARY FLASHINGS, AND NEW ASPHALT SHINGLES. WORK TO COMPLY WITH RCO CHAPTER 9 & MANUFACTURE INSTALLATION INSTRUCTIONS.
010-000895-00 | 010-D062-08100 | 2024-04-29 | MMEPR2417379 |  | 0 | REPLACE (1) BATH FAN IN 476 REPLACE (1) BATH FAN IN 478 LICENSE NUMBER: H00137 ¦ SCOPE ITEM: EXHAUST SYSTEMS (HOODS, FANS, ETC) LICENSE NUMBER: H00137 ¦ SCOPE ITEM: EXHAUST SYSTEMS (HOODS, FANS, ETC)
010-000900-00 | 010-D047-09200 | 2022-09-27 | PMLSR2238906 |  | 0 | MLS SCOPE: WATER HEATER REPLACEMENT
010-000906-00 | 010-B055-01600 | 2019-12-30 | MMLSR1926925 |  | 0 | MLS SCOPE: REPLACEMENT OF A SINGLE FURNACE LICENSE NUMBER: H00317 ¦ SCOPE ITEM: FURNACES / AIR HANDLERS / RTUS
010-000906-00 | 010-B055-01600 | 2022-08-05 | MMLSR2231706 |  | 0 | MLS SCOPE: REPLACEMENT OF A SINGLE A/C UNIT OR HEAT PUMP LICENSE NUMBER: H01005 ¦ SCOPE ITEM: AIR CONDITIONING (INCLUDING CONDENSERS, EVAPORATORS, COMPRESSORS)
010-000907-00 | 010-R045-08400 | 2023-07-29 |  |  |  | MOVE CARD 2 BLDG TO CARD 1
010-000907-00 | 010-R045-08400 | 2019-09-20 | FSUPC1909876 |  | 0 | 3100 N HIGH ST. (176) SPRINKLERS. REFERENCE BLDG. PERMIT #ALTC1902779. INSTALL FIRE SPRINKLER SYSTEM IN REMODELED BUILDING BEING CHANGED TO DAYCARE FACILITY. BALANCED FAMILY ACADEMY. SPRINKLER SYSTEM: NEW NFPA13 SPRINKLER SYSTEM REQUIRED INCLUDING
010-000907-00 | 010-R045-08400 | 2023-01-01 |  |  |  | SPL/NWP/VD
010-000907-00 | 010-R045-08400 | 2022-01-01 |  |  |  | SPL/NWP/VD
010-000907-00 | 010-R045-08400 | 2019-09-20 | FSUPC1909876 |  | 0 | 3100 N HIGH ST. (176) SPRINKLERS. REFERENCE BLDG. PERMIT #ALTC1902779. INSTALL FIRE SPRINKLER SYSTEM IN REMODELED BUILDING BEING CHANGED TO DAYCARE FACILITY. BALANCED FAMILY ACADEMY. SPRINKLER SYSTEM: NEW NFPA13 SPRINKLER SYSTEM REQUIRED INCLUDING
010-000907-00 | 010-R045-08400 | 2023-01-10 |  |  |  | VERIFY DATA AND USE - FUNERAL HOME CONVERTED TO DAYCARE/SCHOOL
010-000907-00 | 010-R045-08400 | 2020-01-01 |  |  |  | SPL_NWP_VD
010-000907-00 | 010-R045-08400 | 2020-01-01 |  |  |  | SPL_NWP_VD
010-000920-00 | 010-J018-12100 | 2023-08-17 | PMLSR2335000 |  | 0 | MLS Scope: Water Heater Replacement
010-000921-00 | 010-K065-03800 | 2024-10-22 | RSWDR2442472 |  | 8104 | Remove existing shingle roof to deck and replace with new felt underlayment, ice barrier membrane at eave, necessary flashings, and new asphalt shingles. Work to comply with RCO chapter 9 & Manufacture installation instructions.Roof Info: shingle tear of
010-000921-00 | 010-K065-03800 | 2022-12-19 | PMEPR2250149 |  | 0 | - Repair/replace defective pipe and associated fittings - All new DWV pipe and fittings will comply with one of the Standards listed in OPC table 702.1, table 702.2, and 702.4 as applicable. Final plumbing inspection required.
010-000928-00 | 010-M098B-00200 | 2019-07-09 | PMLSR1913260 |  | 0 | MLS SCOPE: WATER HEATER REPLACEMENT
010-000932-00 | 010-H072-00900 | 2019-02-06 |  |  |  | REHAB COMP
010-000932-00 | 010-H072-00900 | 2019-01-03 |  |  |  | OWNER REPORTS BLDG HAS BEEN USED & OCCUPIED AS A SINGLE FAMILY DWLG SINCE 1-1-2018. ADJUST PROP CLASS & LUC.
010-000932-00 | 010-H072-00900 | 2020-05-13 | ALTR2004225 |  | 40000 | PLAN APPROVAL: FINAL REVIEWED FOR COMPLIANCE UNDER: 2019 RESIDENTIAL CODE OF OHIO USE/OCCUPANCY GROUP: 1, 2, 3 FAMILY DWELLING CONSTRUCTION TYPE: V-B DESCRIPTION OF WORK: ALTER A 2 STORY FRAMED, 1 FAMILY DWELLING BY BUILDING A 40’X22’ DETACHED G
010-000932-00 | 010-H072-00900 | 2020-07-13 | EMEPR2013887 |  | 0 | BUILDING PERMIT/PLAN REVIEW: ALTR2001489 ELECTRICAL WORK NEEDED FOR REMODEL
010-000932-00 | 010-H072-00900 | 2021-04-01 | MMLSR2111514 |  | 0 | MLS Scope: Replacement of a Single Furnace, A/C and/or Heat Pump License Number: H00589 ¦ Scope Item: furnaces / air handlers / RTUs
010-000932-00 | 010-H072-00900 | 2021-04-01 | MMLSR2111514 |  | 0 | MLS Scope: Replacement of a Single Furnace, A/C and/or Heat Pump License Number: H00589 ¦ Scope Item: furnaces / air handlers / RTUs
010-000932-00 | 010-H072-00900 | 2020-09-17 | EMEPR2019227 |  | 0 | BUILDING PERMIT/PLAN REVIEW: ALTR2004225 INSTALLATION OF UNDERGROUND ELECTRIC SERVICE FROM HOME TO REAR GARAGE; TO INCLUDE AN ADDITION 100 AMP PANEL INSTALLED AT GARAGE LOCATION
010-000932-00 | 010-H072-00900 | 2022-03-14 | PMEPR2210787 |  | 0 | BUILDING PERMIT/PLAN REVIEW: ALTR2001489 PLUMBING PER PLANS
010-000932-00 | 010-H072-00900 | 2022-03-14 | PMEPR2210787 |  | 0 | BUILDING PERMIT/PLAN REVIEW: ALTR2001489 PLUMBING PER PLANS
010-000932-00 | 010-H072-00900 | 2022-03-14 | MMEPR2210786 |  | 0 | BUILDING PERMIT/PLAN REVIEW: ALTR2001489 MECHANICAL PER PLANS, AND GAS PIPE LICENSE NUMBER: HO9999
010-000932-00 | 010-H072-00900 | 2022-03-14 | MMEPR2210786 |  | 0 | BUILDING PERMIT/PLAN REVIEW: ALTR2001489 MECHANICAL PER PLANS, AND GAS PIPE LICENSE NUMBER: HO9999
010-000932-00 | 010-H072-00900 | 2020-06-02 |  |  |  | RECHECK 2021 FOR REHAB COMPLETION, STILL IN PROGRESS
010-000932-00 | 010-H072-00900 | 2022-10-12 | ADDR2241014 |  | 10000 | PLAN APPROVAL: FINAL REVIEWED FOR COMPLIANCE UNDER: 2019 RESIDENTIAL CODE OF OHIO USE/OCCUPANCY GROUP: 1, 2, 3 FAMILY DWELLING CONSTRUCTION TYPE: V-B DESCRIPTION OF WORK: ALTER A 3 STORY FRAMED, 1 FAMILY DWELLING BY BUILDING TWO PORCH ROOFS OF 1
010-000935-00 | 010-F007-02600 | 2022-03-16 | PMLSC2211335 |  | 0 | MLS SCOPE: WATER HEATER REPLACEMENT
010-000947-00 | 010-A047-03300 | 2020-07-01 | MMLSR2013013 |  | 0 | MLS SCOPE: REPLACEMENT OF A SINGLE FURNACE, A/C AND/OR HEAT PUMP LICENSE NUMBER: H00855 ¦ SCOPE ITEM: AIR CONDITIONING (INCLUDING CONDENSERS, EVAPORATORS, COMPRESSORS) LICENSE NUMBER: H00855 ¦ SCOPE ITEM: FURNACES / AIR HANDLERS / RTUS
010-000949-00 | 010-B029-01200 | 2019-08-26 | MMEPR1917149 |  | 0 | BUILDING PERMIT/PLAN REVIEW: ALTR1906373 REWORK DUCT AND REPLACE FURNACE/AC AND COIL INSTALL BATH FAN AND DV VENT LICENSE NUMBER: H00346 ¦ SCOPE ITEM: AIR CONDITIONING (INCLUDING CONDENSERS, EVAPORATORS, COMPRESSORS)
010-000949-00 | 010-B029-01200 | 2019-08-13 | PMEPR1916214 |  | 0 | BUILDING PERMIT/PLAN REVIEW: ALTR1906373 INSTALL SEWAGE PUMP AND FULL BATH IN BASEMENTS WITH LAUNDRY AND FLOOR DRAINS. ALSO NEW WATER TANKS.
010-000949-00 | 010-B029-01200 | 2019-06-25 | ALTR1906373 |  | 22000 | ALT 2 FAM 2 STY FRM DWG TO RE-FINISH EXISTING FINISHED BASEMENT IN BOTH SIDES. INSTALL INTERIOR PERIMETER DRAINAGE, NEW FOOTER AND EGRESS WINDOWS PER ENGINEERED PLANS. SEPARATE MEP PERMITS REQ'D
010-000949-00 | 010-B029-01200 | 2019-07-25 | EMEPR1914694 |  | 0 | BUILDING PERMIT/PLAN REVIEW: ALTR1906373 FINISH BASEMENT, (100) DEVICES
010-000949-00 | 010-B029-01200 | 2019-10-01 | MMEPR1919938 |  | 0 | BUILDING PERMIT/PLAN REVIEW: ALTR1906373 INSTALL NEW GAS LINE TO TWO FURNACES LICENSE NUMBER: P00637
010-000951-00 | 010-B049-07100 | 2022-11-30 |  |  |  | N/C
010-000951-00 | 010-B049-07100 | 2022-04-21 |  |  |  | N/C
010-000951-00 | 010-B049-07100 | 2020-01-01 |  |  |  | SPL_NWP_VD
010-000953-00 | 010-C013-07700 | 2021-01-28 | EMEPR2103258 |  | 0 | BUILDING PERMIT/PLAN REVIEW: NEWR2006223 INSTALL ROUGH AND FINISH ELECTRIC
010-000953-00 | 010-C013-07700 | 2020-12-09 | MMEPR2025665 |  | 0 | BUILDING PERMIT/PLAN REVIEW: NEWR2006223 INSTALL PREFAB GAS FIREPLACE LICENSE NUMBER: HIC-L00254 ¦ SCOPE ITEM: FACTORY BUILT FIREPLACES (PRE-FAB)
010-000953-00 | 010-C013-07700 | 2020-12-28 | MMEPR2026825 |  | 0 | BUILDING PERMIT/PLAN REVIEW: NEWR2006223 INSTALL 120,000 BTU 92% FURNACE INSTALL 4 TON R410 AC UNIT INSTALL ALL NEW DUCT WORK LICENSE NUMBER: H00104 ¦ SCOPE ITEM: AIR CONDITIONING (INCLUDING CONDENSERS, EVAPORATORS, COMPRESSORS) LICENSE NUMBER: H00104
010-000953-00 | 010-C013-07700 | 2021-01-29 | MMEPR2103343 |  | 0 | BUILDING PERMIT/PLAN REVIEW: NEWR2006370 INSTALL 40,000 BTU 92% DOWNFLOW FURNACE INSTALL NEW 1.5 TON AC NEW DUCT WORK LICENSE NUMBER: H00104 ¦ SCOPE ITEM: AIR CONDITIONING (INCLUDING CONDENSERS, EVAPORATORS, COMPRESSORS) LICENSE NUMBER: H00104 ¦ SCOP
010-000953-00 | 010-C013-07700 | 2021-01-28 | EMEPR2103254 |  | 0 | BUILDING PERMIT/PLAN REVIEW: NEWR2006370 INSTALL ROUGH AND FINISH ELECTRIC
010-000953-00 | 010-C013-07700 | 2020-08-05 | EMLSR2015806 |  | 0 | MLS SCOPE: TEMPORARY/FREESTANDING SERVICE (UP TO 200 AMPS DURING CONSTRUCTION)
010-000953-00 | 010-C013-07700 | 2021-06-21 |  |  |  | RECK 22 FOR COMPL
010-000953-00 | 010-C013-07700 | 2020-10-22 | PMEPR2022060 |  | 0 | BUILDING PERMIT/PLAN REVIEW: NEWR2006370 TANKLESS WATER HEATER, FLOOR DRAIN, KITCHEN SINK, DISPOSAL, DISHWASHER, BATH, 1 WATER CLOSET, 1 LAVATORY, 1 SHOWER
010-000953-00 | 010-C013-07700 | 2021-02-24 | PMEPR2106642 |  | 0 | STATUS CHANGE: 3/1/2021 - REPLACED BY MMEPR2107202 BUILDING PERMIT/PLAN REVIEW: NEWR2006370 INSTALL GAS HOUSE LINES UNDERGROUND FROM METER SETTING TO GARAGE (CARRIAGE HOUSE) THEN TO SECOND FLOOR FURNACE AND HOT WATER TANK
010-000953-00 | 010-C013-07700 | 2021-03-01 | MMEPR2107202 |  | 0 | BUILDING PERMIT/PLAN REVIEW: NEWR2006370 INSTALL GAS HOUSE LINES UNDERGROUND FROM METER SETTING TO GARAGE (CARRIAGE HOUSE) THEN TO SECOND FLOOR FURNACE AND HOT WATER TANK
010-000953-00 | 010-C013-07700 | 2021-02-24 | MMEPR2106638 |  | 0 | BUILDING PERMIT/PLAN REVIEW: NEWR2006223 INSTALL GAS HOUSE LINES FROM METER SETTING TO FURNACE, WATER HEATER, OUTSIDE GRILL, FIREPLACE, AND KITCHEN RANGE LICENSE NUMBER: P00619 ¦ SCOPE ITEM: GAS LOGS
010-000953-00 | 010-C013-07700 | 2020-10-21 | PMEPR2022057 |  | 0 | BUILDING PERMIT/PLAN REVIEW: NEWR2006223 BASEMENT: SUMP PUMP, SEWAGE EJECTOR PUMP, FLOOR DRAIN, TANKLESS WATER HEATER, WASHER DRAIN, TWO OUTSIDE HOSE BIBS, KITCHEN SINK: DISPOSAL, BATH BASEMENT: 1 WATER CLOSET, LAVATORY, TUB. FIRST FLOOR: POWDER ROOM: W
010-000954-00 | 010-A048-04000 | 2022-10-12 | RSWDR2241113 |  | 16600 | REMOVE EXISTING SHINGLE ROOF TO DECK AND REPLACE WITH NEW FELT UNDERLAYMENT, ICE BARRIER MEMBRANE AT EAVE, NECESSARY FLASHINGS, AND NEW ASPHALT SHINGLES. WORK TO COMPLY WITH RCO CHAPTER 9 & MANUFACTURE INSTALLATION INSTRUCTIONS.
010-000961-00 | 010-H055-04900 | 2023-11-02 | MMLSR2346681 |  | 0 | MLS SCOPE: REPLACEMENT OF A SINGLE FURNACE LICENSE NUMBER: H00150 ¦ SCOPE ITEM: FURNACES / AIR HANDLERS / RTUS
010-000963-00 | 010-H048-03600 | 2021-03-26 | MMLSR2110729 |  | 0 | MLS Scope: Replacement of a Single Furnace, A/C and/or Heat Pump License Number: H00855 ¦ Scope Item: air conditioning (including condensers, evaporators, compressors) License Number: H00855 ¦ Scope Item: furnaces / air handlers / RTUs
010-000964-00 | 010-B045-06900 | 2020-01-02 | PMLSR2000073 |  | 0 | MLS SCOPE: WATER HEATER REPLACEMENT
010-000965-00 | 010-H047-04800 | 2019-01-01 |  | REVI
010-000968-00 | 010-R054-06700 | 2019-08-29 | MMLSR1917405 |  | 0 | MLS Scope: Replacement of a Single Furnace, A/C and/or Heat Pump License Number: H00140 ¦ Scope Item: furnaces / air handlers / RTUs
010-000968-00 | 010-R054-06700 | 2024-09-09 | EMEPR2436519 |  | 0 | Install/Replace 200/225 amp Main Breaker Panel
010-000968-00 | 010-R054-06700 | 2024-03-04 | EMEPR2409856 |  | 0 | Install GFCI and Gas line bonding
010-000968-00 | 010-R054-06700 | 2024-03-04 | PMLSR2409854 |  | 0 | MLS Scope: Water Heater Replacement
010-000969-00 | 010-C058-03400 | 2024-07-22 | RSWDR2429811 |  | 11697 | REMOVE EXISTING SHINGLE ROOF TO DECK AND REPLACE WITH NEW FELT UNDERLAYMENT, ICE BARRIER MEMBRANE AT EAVE, NECESSARY FLASHINGS, AND NEW ASPHALT SHINGLES. WORK TO COMPLY WITH RCO CHAPTER 9 & MANUFACTURE INSTALLATION INSTRUCTIONS. ROOF INFO: REMOVE AND REP
010-000970-00 | 010-G010-04700 | 2019-06-14 | MMEPC1911508 |  | 0 | REPLACE (1) 12.5 TON RTU LIKE FOR LIKE. LICENSE NUMBER: H00350 ¦ SCOPE ITEM: AIR CONDITIONING (INCLUDING CONDENSERS, EVAPORATORS, COMPRESSORS)
010-000970-00 | 010-G010-04700 | 2022-04-12 | FSUPC2215113 |  | 0 | 225 NEILSTON ST REFERENCE BUILDING PERMIT #ALTC2148422 ALTERATION TO EXISTING FIRE SPRINKLER SYSTEM TO ADD AND RELOCATE 117 SPRINKLERS FOR THE KEE BUILDING.
010-000970-00 | 010-G010-04700 | 2022-06-13 | MMEPC2223874 |  | 0 | BUILDING PERMIT/PLAN REVIEW: ALTC2148422 INSTALL RTUS, MINI SPLIT, DUCTWORK, AIR DEVICES, HOODS, AND FANS. LICENSE NUMBER: H00290 ¦ SCOPE ITEM: FURNACES / AIR HANDLERS / RTUS LICENSE NUMBER: H00290 ¦ SCOPE ITEM: DUCTWORK / DAMPERS LICENSE NUMBER: H00
010-000970-00 | 010-G010-04700 | 2022-04-27 | PMEPC2217224 |  | 0 | BUILDING PERMIT/PLAN REVIEW: ALTC2148422 PLUMBING INSTALL PER LATEST APPROVED DRAWINGS
010-000970-00 | 010-G010-04700 | 2022-04-12 | FSUPC2215113 |  | 0 | 225 NEILSTON ST REFERENCE BUILDING PERMIT #ALTC2148422 ALTERATION TO EXISTING FIRE SPRINKLER SYSTEM TO ADD AND RELOCATE 117 SPRINKLERS FOR THE KEE BUILDING.
010-000970-00 | 010-G010-04700 | 2022-02-16 | ACS2207458 |  | 75 | ADVANCED CONSTRUCTION START WITHIN THE INTERIOR ONLY IN AN EXISTING 31,270 S.F. WAREHOUSE TO BE CONVERTED TO ASSEMBLY VENUE AT 225 NEILSTON STREET. WORK INCLUDES REMOVAL OF NON-LOADBEARING PARTITIONS AND NON-RATED WALLS/CEILINGS. APPLICANT PROCEEDS AT OW
010-000970-00 | 010-G010-04700 | 2023-02-21 | MMEPC2308433 |  | 0 | Building Permit/Plan Review: ALTC2148422 Install Gas piping system per approved plans License Number: H00452 ¦ Scope Item: fuel gas or LP gas
010-000970-00 | 010-G010-04700 | 2023-02-17 |  |  |  | INT ALTS + SPR + MECHS/AC UPDATE
010-000970-00 | 010-G010-04700 | 2022-04-28 | EMEPC2217235 |  | 0 | BUILDING PERMIT/PLAN REVIEW: ALTC2148422 COMMERCIAL BUILDING REMODEL PER PRINT.
010-000975-00 | 010-E049-09000 | 2023-07-18 | MMEPR2329870 |  | 0 | BUILDING PERMIT/PLAN REVIEW: ALTR2328281 INSTALL ALL NEW HVAC. ALL NEW SUPPLY RUNS AND RETURNS TO FIRST AND SECOND FLOOR. INSTALL NEW FURNACE AND AC. LICENSE NUMBER: H00963 ¦ SCOPE ITEM: AIR CONDITIONING (INCLUDING CONDENSERS, EVAPORATORS, COMPRESSORS
010-000975-00 | 010-E049-09000 | 2023-07-10 | ALTR2328281 |  | 188000 | PLAN APPROVAL: FINAL REVIEWED FOR COMPLIANCE UNDER: 2019 RESIDENTIAL CODE OF OHIO USE/OCCUPANCY GROUP: 1, 2, 3 FAMILY DWELLING CONSTRUCTION TYPE: V-B DESCRIPTION OF WORK: ALTER A 2 STORY FRAMED, 2 FAMILY: PROJECT SCOPE IS TO RENOVATE THE BUILDIN
010-000975-00 | 010-E049-09000 | 2023-07-19 | EMEPR2330040 |  | 0 | BUILDING PERMIT/PLAN REVIEW: ALTR2328281 WIRE TO PLANS
010-000975-00 | 010-E049-09000 | 2023-08-02 | MMEPR2332586 |  | 0 | BUILDING PERMIT/PLAN REVIEW: ALTR2328281 INSTALL GASLINES AS PER DRAWINGS LICENSE NUMBER: P00325 ¦ SCOPE ITEM: FUEL GAS OR LP GAS
010-000975-00 | 010-E049-09000 | 2024-02-22 |  |  | 188000 | REMODEL COMPL
010-000975-00 | 010-E049-09000 | 2023-08-02 | PMEPR2332582 |  | 0 | BUILDING PERMIT/PLAN REVIEW: ALTR2328281 INSTALL PLUMBING AS PER APPROVED DRAWINGS
010-000977-00 | 010-A030-05000 | 2019-12-18 | 2019022918 |  | 0 | ELECTRICAL
010-000982-00 | 010-C002-07900 | 2023-05-05 | EMEPR2318758 |  | 0 | WIRING OF AN OUTDOOR A/C CONDENSOR
010-000982-00 | 010-C002-07900 | 2023-04-21 | MMLSM2316641 |  | 0 | MLS SCOPE: REPLACEMENT OF A SINGLE FURNACE, A/C AND/OR HEAT PUMP LICENSE NUMBER: H00359 ¦ SCOPE ITEM: FURNACES / AIR HANDLERS / RTUS
010-000982-00 | 010-C002-07900 | 2023-04-21 | MMLSM2316638 |  | 0 | MLS SCOPE: REPLACEMENT OF A SINGLE FURNACE, A/C AND/OR HEAT PUMP LICENSE NUMBER: H00359 ¦ SCOPE ITEM: FURNACES / AIR HANDLERS / RTUS
010-000983-00 | 010-F019-01900 | 2022-09-30 | RSWDR2239372 |  | 8000 | REMOVE EXISTING EXTERIOR WALL COVERING SYSTEM AND REPLACE WITH NEW EXTERIOR SIDING OVER AN APPROVED WATER-RESISTIVE BARRIER. WORK TO COMPLY WITH RCO 703.SIDING INFO: HOUSE ONLY
010-000985-00 | 010-A055-07700 | 2023-09-13 | RSWDR2339001 |  | 3578 | Remove existing 0 window(s), 1 door(s) and replace with new. Work to comply with RCO 612, RCO 308, and RCO 113.6.1 with a U Value of 0.35 or Better. Approved per COA VV-23-10-011
010-000988-00 | 010-H063-03800 | 2024-06-25 | MMLSR2426060 |  | 0 | MLS SCOPE: REPLACEMENT OF A SINGLE A/C UNIT OR HEAT PUMP LICENSE NUMBER: H00578 ¦ SCOPE ITEM: AIR CONDITIONING (INCLUDING CONDENSERS, EVAPORATORS, COMPRESSORS)
010-000988-00 | 010-H063-03800 | 2024-06-20 | RSWDR2425515 |  | 18249 | REMOVE EXISTING SHINGLE ROOF TO DECK AND REPLACE WITH NEW FELT UNDERLAYMENT, ICE BARRIER MEMBRANE AT EAVE, NECESSARY FLASHINGS, AND NEW ASPHALT SHINGLES. WORK TO COMPLY WITH RCO CHAPTER 9 & MANUFACTURE INSTALLATION INSTRUCTIONS.
010-000988-00 | 010-H063-03800 | 2023-03-29 | PMLSR2313281 |  | 0 | MLS SCOPE: WATER HEATER REPLACEMENT
010-000988-00 | 010-H063-03800 | 2023-04-04 | PMLSR2314170 |  | 0 | MLS SCOPE: WATER HEATER REPLACEMENT
010-000988-00 | 010-H063-03800 | 2023-01-31 | MMLSR2305711 |  | 0 | MLS SCOPE: REPLACEMENT OF A SINGLE FURNACE LICENSE NUMBER: H00578 ¦ SCOPE ITEM: FURNACES / AIR HANDLERS / RTUS
010-000989-00 | 010-B029-03100 | 2023-07-25 | EMEPM2330858 |  | 0 | AC/FURNACE
010-000989-00 | 010-B029-03100 | 2023-07-25 | EMEPM2330856 |  | 0 | AC/FURNACE
010-000989-00 | 010-B029-03100 | 2019-02-08 | MMLSR1902591 |  | 0 | MLS SCOPE: REPLACEMENT OF A SINGLE FURNACE LICENSE NUMBER: H00150 ¦ SCOPE ITEM: FURNACES / AIR HANDLERS / RTUS MLS SCOPE: REPLACEMENT OF A SINGLE FURNACE LICENSE NUMBER: H00150 ¦ SCOPE ITEM: FURNACES / AIR HANDLERS / RTUS
010-000989-00 | 010-B029-03100 | 2020-02-12 | MMLSR2003140 |  | 0 | MLS SCOPE: REPLACEMENT OF A SINGLE FURNACE LICENSE NUMBER: H00150 ¦ SCOPE ITEM: FURNACES / AIR HANDLERS / RTUS
010-000989-00 | 010-B029-03100 | 2022-04-25 | MMLSR2216758 |  | 0 | MLS SCOPE: REPLACEMENT OF A SINGLE A/C UNIT OR HEAT PUMP LICENSE NUMBER: H00150 ¦ SCOPE ITEM: FURNACES / AIR HANDLERS / RTUS
010-000989-00 | 010-B029-03100 | 2019-05-07 | PMLSR1908461 |  | 0 | MLS SCOPE: WATER HEATER REPLACEMENT
010-000989-00 | 010-B029-03100 | 2024-07-18 | MMLSR2429745 |  | 0 | MLS Scope: Replacement of a Single A/C Unit or Heat Pump License Number: H00150 ¦ Scope Item: furnaces / air handlers / RTUs
010-000989-00 | 010-B029-03100 | 2024-04-01 | PMLSR2413615 |  | 0 | MLS Scope: Water Heater Replacement
010-000989-00 | 010-B029-03100 | 2023-08-01 | MMEPR2332191 |  | 0 | REPLACE MINI-SPLIT LICENSE NUMBER: H00150 ¦ SCOPE ITEM: FURNACES / AIR HANDLERS / RTUS
010-000990-00 | 010-J033-10000 | 2020-09-18 | EMEPR2019356 |  | 0 | BUILDING PERMIT/PLAN REVIEW: ADDR2003583 KITCHEN ADDITION
010-000990-00 | 010-J033-10000 | 2020-09-30 | MMEPR2020218 |  | 0 | BUILDING PERMIT/PLAN REVIEW: ADDR2003583 INSTALLED A NEW HEAT RUN LICENSE NUMBER: H00047 ¦ SCOPE ITEM: VENTILATION SYSTEMS
010-000990-00 | 010-J033-10000 | 2020-04-22 | ADDR2003583 |  | 25000 | PLAN APPROVAL: FINAL REVIEWED FOR COMPLIANCE UNDER: 2019 RESIDENTIAL CODE OF OHIO USE/OCCUPANCY GROUP: 1, 2, 3 FAMILY DWELLING CONSTRUCTION TYPE: V-B DESCRIPTION OF WORK: ALTER A 1 STORY FRAMED, 1 FAMILY DWELLING: SCOPE OF WORK IS BUILD A SMALL
010-000990-00 | 010-J033-10000 | 2019-06-03 | RSWDR1902604 |  | 11164 | Remove existing shingle roof to deck and replace with new felt underlayment, ice barrier membrane at eave, necessary flashings, and new asphalt shingles. Work to comply with RCO chapter 9 & Manufacture installation instructions.Roof Info: SHINGLE TEAR OF
010-000994-00 | 010-A032-04900 | 2019-03-05 |  |  |  | REMOD/PERMIT
010-000996-00 | 010-I056-01900 | 2020-07-14 | RSWDR2003218 |  | 7200 | REMOVE EXISTING SHINGLE ROOF TO DECK AND REPLACE WITH NEW FELT UNDERLAYMENT, ICE BARRIER MEMBRANE AT EAVE, NECESSARY FLASHINGS, AND NEW ASPHALT SHINGLES. WORK TO COMPLY WITH RCO CHAPTER 9 & MANUFACTURE INSTALLATION INSTRUCTIONS.
010-000997-00 | 010-K026-13000 | 2024-03-12 | RSWDR2411047 |  | 20000 | Remove existing 11 window(s), 0 door(s) and replace with new. Work to comply with RCO 612, RCO 308, and RCO 113.6.1 with a U Value of 0.35 or Better.
010-000997-00 | 010-K026-13000 | 2024-11-19 | RSWDR2446003 |  | 5200 | Remove existing 0 window(s), 1 door(s) and replace with new. Work to comply with RCO 612, RCO 308, and RCO 113.6.1 with a U Value of 0.35 or Better.
010-000999-00 | 010-K042-12100 | 2021-10-25 | MMLSR2142172 |  | 0 | MLS Scope: Replacement of a Single Furnace, A/C and/or Heat Pump License Number: H00434 ¦ Scope Item: furnaces / air handlers / RTUs License Number: H00434 ¦ Scope Item: air conditioning (including condensers, evaporators, compressors)
010-001000-00 | 010-K050-13200 | 2019-03-28 | RSWDR1901114 |  | 8313 | Remove existing 7 window(s), 0 door(s) and replace with new. Work to comply with RCO 612, RCO 308, and RCO 113.6.1 with a U Value of 0.35 or Better.
010-001002-00 | 010-H046-04700 | 2022-05-05 |  |  |  | RECHECK FOR DEMO OR REHAB
010-001002-00 | 010-H046-04700 | 2019-10-17 |  |  |  | DEMO OR REHAB, DWLG BOARDED UP
010-001002-00 | 010-H046-04700 | 2021-01-22 |  |  |  | DEMO OR REHAB
010-001002-00 | 010-H046-04700 | 2023-02-17 |  |  |  | RECHECK FOR DEMO OR REHAB
010-001002-00 | 010-H046-04700 | 2025-02-10 |  |  |  | DEMO/REHAB
010-001002-00 | 010-H046-04700 | 2024-02-08 |  |  |  | DEMO OR REHAB
010-001003-00 | 010-H060-01300 | 2020-03-05 | ALTR2002343 |  | 35000 | ALTER A 2 STORY MASONRY FRAMED, 2 FAMILY DWELLING BY REPAIRING PLASTER, NEW DRYWALL IN UNIT 1085, NEW WINDOWS, DOORS, AND SIDING. NO MEP WORK. NO WORK TO DEMISING WALL.
010-001003-00 | 010-H060-01300 | 2020-07-29 | MMLSR2015341 |  | 0 | BUILDING PERMIT/PLAN REVIEW: ALTR2002343 MLS SCOPE: REPLACEMENT OF A SINGLE FURNACE, A/C AND/OR HEAT PUMP LICENSE NUMBER: H00493 ¦ SCOPE ITEM: AIR CONDITIONING (INCLUDING CONDENSERS, EVAPORATORS, COMPRESSORS)
010-001003-00 | 010-H060-01300 | 2022-01-18 | ALTR2203801 |  | 1700 | PLAN APPROVAL: FINAL REVIEWED FOR COMPLIANCE UNDER: 2019 RESIDENTIAL CODE OF OHIO USE/OCCUPANCY GROUP: 1, 2, 3 FAMILY DWELLING CONSTRUCTION TYPE: V-B DESCRIPTION OF WORK: ALTER A 2 STORY FRAMED, 2 FAMILY DWELLING BY ADDING JOIST HANGERS AND SIST
010-001005-00 | 010-L029-01900 | 2019-01-01 |  |  |  | SPL/NWP/VD
010-001005-00 | 010-L029-01900 | 2019-01-01 |  |  |  | SPL_NWP_VD
010-001005-00 | 010-L029-01900 | 2022-05-20 | MMLSR2220634 |  | 0 | MLS SCOPE: REPLACEMENT OF A SINGLE A/C UNIT OR HEAT PUMP LICENSE NUMBER: H00434 ¦ SCOPE ITEM: AIR CONDITIONING (INCLUDING CONDENSERS, EVAPORATORS, COMPRESSORS)
010-001013-00 | 010-D032-14400 | 2022-04-25 | PMEPR2216729 |  | 0 | BUILDING PERMIT/PLAN REVIEW: ALTR2212435 REPLACE ALL DRAIN PIPES TO THE MAIN REPLACE 8TH OF UNDERGROUD MAIN. REPLACE ALL WATER SUPPLY AND HOT WATER TANK
010-001013-00 | 010-D032-14400 | 2022-01-21 | EMEPR2204312 |  | 0 | ELECTRIC METER BOX INSTALLED OUTSIDE
010-001013-00 | 010-D032-14400 | 2022-05-05 | MMEPR2218426 |  | 0 | BUILDING PERMIT/PLAN REVIEW: ALTR2212435 GAS LINES FROM FURNACE AND WATER HEATER LICENSE NUMBER: HO9999
010-001013-00 | 010-D032-14400 | 2021-12-20 | RSWDR2149738 |  | 19000 | REMOVE EXISTING 7 WINDOW(S), 2 DOOR(S) AND REPLACE WITH NEW. WORK TO COMPLY WITH RCO 612, RCO 308, AND RCO 113.6.1 WITH A U VALUE OF 0.35 OR BETTER. WINDOWS INFO: REPLACE WINDOWS. DOORS INFO: REPLACE DOORS. REMOVE EXISTING EXTERIOR WALL COVERING SYSTEM
010-001013-00 | 010-D032-14400 | 2022-05-26 | EMEPR2221502 |  | 0 | BUILDING PERMIT/PLAN REVIEW: ALTR2212435 ADD OUTLETS & LIGHTS IN THE KITCHEN
010-001013-00 | 010-D032-14400 | 2022-03-24 | ALTR2212435 |  | 30000 | PLAN APPROVAL: FINAL REVIEWED FOR COMPLIANCE UNDER: 2019 RESIDENTIAL CODE OF OHIO USE/OCCUPANCY GROUP: 1, 2, 3 FAMILY DWELLING CONSTRUCTION TYPE: V-B DESCRIPTION OF WORK: ALTER A 2 STORY FRAMED, 1 FAMILY DWELLING BY PERFORMING INTERIOR RENOVATIO
010-001013-00 | 010-D032-14400 | 2022-05-09 | MMEPR2218691 |  | 0 | BUILDING PERMIT/PLAN REVIEW: ALTR2212435 INSTALL NEW FURNACE AND A/C, ALL NEW DUCT WORK, GAS PIPING TO FURNACE + ELECTRIC. LICENSE NUMBER: H00060
010-001013-00 | 010-D032-14400 | 2022-04-25 | PMEPR2216729 |  | 0 | BUILDING PERMIT/PLAN REVIEW: ALTR2212435 REPLACE ALL DRAIN PIPES TO THE MAIN REPLACE 8TH OF UNDERGROUD MAIN. REPLACE ALL WATER SUPPLY AND HOT WATER TANK
010-001014-00 | 010-O019D-04800 | 2019-06-06 | PMEPR1910869 |  | 0 | install acrylic tub liner and wall surround over existing tub and wall, replace existing valve fixture (connect to existing drain and existing supply lines). Any new water distribution pipe and fittings will comply with one of the standards listed in OPC
010-001017-00 | 010-B013-10100 | 2021-12-28 | EMEPR2150496 |  | 0 | BUILDING PERMIT/PLAN REVIEW: ALTR2137547 RE-WIRE REMODELED AREA AS REQUIRED
010-001019-00 | 010-A016-03000 | 2022-01-10 | PMLSR2202879 |  | 0 | MLS SCOPE: WATER HEATER REPLACEMENT
010-001019-00 | 010-A016-03000 | 2021-03-17 | WNDRC2109415 |  | 1070 | Building permit to remove and replace (1) window of same type and in same size opening in an existing church building. No drawings or specs provided. A final structural inspection will be required to complete this permit.
010-001019-00 | 010-A016-03000 | 2019-04-16 | RSWDR1901526 |  | 1678 | REMOVE EXISTING 3 WINDOW(S), 0 DOOR(S) AND REPLACE WITH NEW. WORK TO COMPLY WITH RCO 612, RCO 308, AND RCO 113.6.1 WITH A U VALUE OF 0.35 OR BETTER.WINDOWS INFO: REMOVE AND REPLACE 3 WINDOWS, SAME SIZE, NO STRUCTURAL CHANGES.
010-001023-00 | 010-K043-04400 | 2023-10-20 | RSWDR2344801 |  | 4781 | Remove existing 5 window(s), 0 door(s) and replace with new. Work to comply with RCO 612, RCO 308, and RCO 113.6.1 with a U Value of 0.35 or Better.
010-001028-00 | 010-O053KL-06100 | 2021-09-28 | RSWDR2138317 |  | 1500 | Remove existing 0 window(s), 2 door(s) and replace with new. Work to comply with RCO 612, RCO 308, and RCO 113.6.1 with a U Value of 0.35 or Better.
010-001029-00 | 010-K037-17100 | 2023-04-07 | RSWDR2314708 |  | 3975 | Alter a 2-story single family dwelling by installing rubber roof material on the rear addition. REPLACE RUBBER ROOF ON REAR ADDITION ONLY R VAUE = 3
010-001030-00 | 010-F006-05800 | 2022-02-22 | MMEPC2208135 |  | 0 | BUILDING PERMIT/PLAN REVIEW: ALTC2122047 INSTALL 2 RESTROOM EXHAUST FANS AND 2 SUPPLY DIFFUSERS IN THE NEW RESTROOMS. LICENSE NUMBER: H00290 ¦ SCOPE ITEM: DUCTWORK / DAMPERS LICENSE NUMBER: H00290 ¦ SCOPE ITEM: EXHAUST SYSTEMS (HOODS, FANS, ETC)
010-001030-00 | 010-F006-05800 | 2021-12-02 | EMEPC2147618 |  | 0 | BUILDING PERMIT/PLAN REVIEW: ALTC2122047 WIRE TWO NEW RESTROOMS
010-001030-00 | 010-F006-05800 | 2021-12-06 | PMEPC2147810 |  | 0 | BUILDING PERMIT/PLAN REVIEW: ALTC2122047 ADDING 2X RESTROOMS ON 3RD FLOOR
010-001030-00 | 010-F006-05800 | 2020-07-02 | DMGC2005927 |  | 10000 | PLAN APPROVAL: CONDITIONAL: CONSTRUCTION DOCUMENTS FOR THE REBUILD OF THE PARAPET WALL, AND REPAIR OF THE ROOFING/ROOF FRAMING ARE REQUIRED TO BE FILED FOR REVIEW AND APPROVAL AS REQUIRED BY OBC SECTION 106.1. ROOF FRAMING MUST BE REPAIRED AND MADE STRU
010-001030-00 | 010-F006-05800 | 2019-02-08 | FSUPC1900991 |  | 0 | 635 W BROAD ST. RESTAURANT EQUIPPERS. ALTERATION TO FIRE SPRINKLER SYSTEM TO INSTALL NEW BACKFLOW PREVENTER/METER IN WATER SERVICE. INSTALLATION REQUIRES APPROVAL OF COLUMBUS DIVISION OF WATER. STAND ALONE PERMIT.
010-001030-00 | 010-F006-05800 | 2019-02-08 | FSUPC1900991 |  | 0 | 635 W BROAD ST. RESTAURANT EQUIPPERS. ALTERATION TO FIRE SPRINKLER SYSTEM TO INSTALL NEW BACKFLOW PREVENTER/METER IN WATER SERVICE. INSTALLATION REQUIRES APPROVAL OF COLUMBUS DIVISION OF WATER. STAND ALONE PERMIT.
010-001030-00 | 010-F006-05800 | 2020-08-18 | DMGC2007710 |  | 700000 | PLAN APPROVAL: FINAL REVIEWED FOR COMPLIANCE UNDER: 2017 OBC AND ICC A117.1-2009 WITH MODIFICATIONS IN OBC 1112.0 WORK NOT INCLUDED IN THIS APPROVAL: RE-ROOFING USE/OCCUPANCY GROUP: B-BUSINESS CONSTRUCTION TYPE: IIIB DESCRIPTION OF WORK: 635 W. B
010-001030-00 | 010-F006-05800 | 2024-08-01 | MMEPC2430560 |  | 0 | REPLACE: FURNACE AND AC WITH COIL; DUCTLESS SYSTEM; RECONNECT: ELECTRIC, GAS, AND DUCT LICENSE NUMBER: H01300
010-001031-00 | 010-K037-17200 | 2024-07-12 | PMLSR2428731 |  | 0 | MLS Scope: Water Heater Replacement
010-001031-00 | 010-K037-17200 | 2019-05-16 | ALTR1904763 |  | 15880 | ALTER 1 STORY SFD BY INSTALLING INTERIOR PERIMETER DRAIN SUMP WELL AND PUMP. SEPARATE ELECTRIC REQUIRED FOR PUMP ELECTRIC IF NEEDED.
010-001033-00 | 010-K045-12100 | 2022-02-02 | ALTR2205727 |  | 32000 | PLAN APPROVAL: FINAL REVIEWED FOR COMPLIANCE UNDER: 2019 RESIDENTIAL CODE OF OHIO USE/OCCUPANCY GROUP: 1, 2, 3 FAMILY DWELLING CONSTRUCTION TYPE: V-B DESCRIPTION OF WORK: ALTER A 1 STORY FRAMED, 1 FAMILY DWELLING BY BUILDING A DETACHED GARAGE I
010-001033-00 | 010-K045-12100 | 2021-10-29 | DEMO2143025 |  | 4000 | DEMOLITION OF 300 SQ FT ACCESSORY STRUCTURE - COLUMBUS SOUTHSIDE AREA COMMISSION
010-001036-00 | 010-K045-11800 | 2020-06-26 |  |  |  | INTERIOR REMODEL, ADD REC RM
010-001036-00 | 010-K045-11800 | 2020-08-19 | PMEPI2007743 |  | 12750 | ALTER 2 STORY ONE FAMILY DWELLING BY INSTALLING INTERIOR DRAINAGE AND SUMP PUMP WITH ELECTRIC
010-001036-00 | 010-K045-11800 | 2020-10-29 | MMLSR2022678 |  | 0 | REPLACEMENT OF A SINGLE FURNACE - STATED THAT PREVIOUS OWNER INSTALLED WITHOUT PERMIT NEED INSPECTION LICENSE NUMBER: HO9999
010-001036-00 | 010-K045-11800 | 2020-10-29 | PMLSR2022680 |  | 0 | PREVIOUS HOMEOWNER PLACED WATER WITHOUT PERMIT NEED INSPECTION
010-001036-00 | 010-K045-11800 | 2020-09-03 | EMEPR2018184 |  | 0 | INSTALL 1 DEDICATED GFCI
010-001039-00 | 010-K045-11200 | 2021-09-30 | EMEPR2138843 |  | 0 | NEW 100AMP SERVICE AND WIRE SHED
010-001040-00 | 010-K045-11100 | 2023-02-06 | MMLSR2306502 |  | 0 | MLS Scope: Replacement of a Single Furnace License Number: H00541 ¦ Scope Item: furnaces / air handlers / RTUs
010-001041-00 | 010-K045-11000 | 2022-09-12 | RSWDR2236760 |  | 3000 | REMOVE EXISTING SHINGLE ROOF TO DECK AND REPLACE WITH NEW FELT UNDERLAYMENT, ICE BARRIER MEMBRANE AT EAVE, NECESSARY FLASHINGS, AND NEW ASPHALT SHINGLES. WORK TO COMPLY WITH RCO CHAPTER 9 & MANUFACTURE INSTALLATION INSTRUCTIONS.
010-001041-00 | 010-K045-11000 | 2020-11-05 | RSWDR2005797 |  | 5321 | REMOVE EXISTING SHINGLE ROOF TO DECK AND REPLACE WITH NEW FELT UNDERLAYMENT, ICE BARRIER MEMBRANE AT EAVE, NECESSARY FLASHINGS, AND NEW ASPHALT SHINGLES. WORK TO COMPLY WITH RCO CHAPTER 9 & MANUFACTURE INSTALLATION INSTRUCTIONS.ROOF INFO: SHINGLE TEAR OF
010-001044-00 | 010-K045-10800 | 2023-04-20 | PMEPI2316494 |  | 9495 | installing 73 feet of sub floor drainage system
010-001044-00 | 010-K045-10800 | 2019-01-15 | PMEPR1900915 |  | 0 | INSTALLING A NEW 4 PVC BUILDING DRAIN DISCONNECTING THE PERIMETER TILE FROM THE SANITARY DRAINAGE SYSTEM REPLACING THE AND ONE BATHROOM GROUP ON THE 1ST FLOOR. ALL IN PVC. INSTALLING A NEW SUMP PIT AND PUMP ALL WORK WILL BE PERFORMED UNDER THE 2017 OHIO
010-001047-00 | 010-K045-10500 | 2021-11-12 | EMEPR2145013 |  | 0 | SERVICE CHANGE
010-001048-00 | 010-K045-10400 | 2020-01-03 | PMLSR2000178 |  | 0 | MLS SCOPE: WATER HEATER REPLACEMENT
010-001048-00 | 010-K045-10400 | 2022-03-14 | RSWDR2210792 |  | 5000 | REMOVE EXISTING SHINGLE ROOF TO DECK AND REPLACE WITH NEW FELT UNDERLAYMENT, ICE BARRIER MEMBRANE AT EAVE, NECESSARY FLASHINGS, AND NEW ASPHALT SHINGLES. WORK TO COMPLY WITH RCO CHAPTER 9 & MANUFACTURE INSTALLATION INSTRUCTIONS.
010-001048-00 | 010-K045-10400 | 2023-08-04 | RSWDR2332939 |  | 10000 | Remove existing 11 window(s), 2 door(s) and replace with new. Work to comply with RCO 612, RCO 308, and RCO 113.6.1 with a U Value of 0.35 or Better.
010-001048-00 | 010-K045-10400 | 2024-06-20 | RSWDR2425343 |  | 25563 | REMOVE EXISTING 4 WINDOW(S), 1 DOOR(S) AND REPLACE WITH NEW. WORK TO COMPLY WITH RCO 612, RCO 308, AND RCO 113.6.1 WITH A U VALUE OF 0.35 OR BETTER. REMOVE EXISTING EXTERIOR WALL COVERING SYSTEM AND REPLACE WITH NEW EXTERIOR SIDING OVER AN APPROVED WA
010-001049-00 | 010-K045-10300 | 2020-06-25 | PMLSR2012580 |  | 0 | MLS SCOPE: WATER HEATER REPLACEMENT
010-001049-00 | 010-K045-10300 | 2020-06-22 | PMEPR2012200 |  | 0 | MR. ROOTER IS BREAKING UP THE BASEMENT FLOOR AND REPLACE THE SANITARY LINE INSIDE THE HOUSE. MR. ROOTER IS REPLACING THE MAIN SOIL STACK AND TYING IN ALL EXISTING BRANCH LINES. MR. ROOTER IT TYING IN THE KITCHEN LINE WITH NEW CLEANOUT. MR. ROOTER IS INST
010-001053-00 | 010-N257-15900 | 2020-06-24 | PMLSR2012320 |  | 0 | MLS SCOPE: WATER HEATER REPLACEMENT
010-001056-00 | 010-K045-09200 | 2019-07-09 | MMLSM1913188 |  | 0 | MLS SCOPE: REPLACEMENT OF A SINGLE FURNACE LICENSE NUMBER: H00014 ¦ SCOPE ITEM: FURNACES / AIR HANDLERS / RTUS
010-001058-00 | 010-K045-09400 | 2020-05-29 | RSWDR2002146 |  | 1495 | REMOVE EXISTING 6 WINDOW(S), 0 DOOR(S) AND REPLACE WITH NEW. WORK TO COMPLY WITH RCO 612, RCO 308, AND RCO 113.6.1 WITH A U VALUE OF 0.35 OR BETTER.
010-001058-00 | 010-K045-09400 | 2024-01-03 | PMEPI2402211 |  | 9000 | INSTALL SUMP SYSTEM WITH 106 LNFT BASEMENT GUTTER
010-001061-00 | 010-O019D-04900 | 2024-04-08 | MMEPR2414516 |  | 0 | BUILDING PERMIT/PLAN REVIEW: DMGR2348324 REPLACEMENT OF HVAC UNIT AND DUCT WORK LICENSE NUMBER: HO9999
010-001061-00 | 010-O019D-04900 | 2023-11-28 | PMEPR2349555 |  | 0 | BUILDING PERMIT/PLAN REVIEW: DMGR2348324 REPLACE DAMAGED PLUMBING CAUSED BY FIRE
010-001061-00 | 010-O019D-04900 | 2023-11-15 | DMGR2348324 |  | 5000 | PLAN APPROVAL: FINAL REVIEWED FOR COMPLIANCE UNDER: 2019 RESIDENTIAL CODE OF OHIO USE/OCCUPANCY GROUP: 1, 2, 3 FAMILY DWELLING CONSTRUCTION TYPE: V-B DESCRIPTION OF WORK: ALTER A 2 STORY FRAMED, 1 FAMILY DWELLING: PROJECT SCOPE IS TO REPAIR OR
010-001061-00 | 010-O019D-04900 | 2024-02-01 | EMEPR2405552 |  | 0 | BUILDING PERMIT/PLAN REVIEW: DMGR2348324 REMOVE KNOB AND TUBE THROUGH-OUT HOUSE. REWIRE HOUSE TO CODE. REPLACE 200AMP 240 VOLT SERVICE. WIRE AND INSTALL SMOKE/CARBON DETECTORS. WIRE AND INSTALL 100 AMP 240 VOLT SUB PANEL IN DETACHED GARAGE WITH (1) 240
010-001065-00 | 010-K044-07600 | 2020-07-15 | RSWDR2003244 |  | 9008 | REMOVE EXISTING SHINGLE ROOF TO DECK AND REPLACE WITH NEW FELT UNDERLAYMENT, ICE BARRIER MEMBRANE AT EAVE, NECESSARY FLASHINGS, AND NEW ASPHALT SHINGLES. WORK TO COMPLY WITH RCO CHAPTER 9 & MANUFACTURE INSTALLATION INSTRUCTIONS.
010-001069-00 | 010-M098B-07500 | 2019-02-26 | MMLSR1903664 |  | 0 | MLS SCOPE: REPLACEMENT OF A SINGLE A/C UNIT OR HEAT PUMP LICENSE NUMBER: H00441 ¦ SCOPE ITEM: AIR CONDITIONING (INCLUDING CONDENSERS, EVAPORATORS, COMPRESSORS)
010-001070-00 | 010-D042-08500 | 2020-09-04 | RSWDR2004430 |  | 3915 | REMOVE EXISTING 9 WINDOW(S), 0 DOOR(S) AND REPLACE WITH NEW. WORK TO COMPLY WITH RCO 612, RCO 308, AND RCO 113.6.1 WITH A U VALUE OF 0.35 OR BETTER.
010-001072-00 | 010-G021-01200 | 2019-12-04 | GBLW1901721 |  | 0 | 660 SQ FT NON-ILLUMINATED WALL SIGN SOUTH ELEVATION
010-001072-00 | 010-G021-01200 | 2020-08-07 | GBLW2000841 |  | 0 | INSTALL NEW GRAPHICS FOR IGS ENERGY
010-001072-00 | 010-G021-01200 | 2020-02-20 |  |  |  | REHAB/OCCUP
010-001072-00 | 010-G021-01200 | 2019-08-29 | GBLW1901210 |  | 0 | INSTALL NEW GRAPHIC FOR 13TH FLOOR HAUNTED HOUSE; SOUTH ELEVATION- 660SF
010-001072-00 | 010-G021-01200 | 2019-02-07 | GBLW1900183 |  | 0 | 660 SF NON ILLUMINATED AD MURAL. BUD LIGHT. SOUTH ELEVATION. PER DD COA A19-2-6M. POSTED FROM 2-11-19 THROUGH 3-24-19.
010-001072-00 | 010-G021-01200 | 2019-04-01 | GBLW1900428 |  | 0 | 660 SQ FT NORTH WALL SIGN WE STRAIGHTEN TEETH. CANDID
010-001072-00 | 010-G021-01200 | 2019-05-30 | GBLW1900711 |  | 0 | INSTALL A 660 SQ FT WALL SIGN - SOUTH HARRY'S JUST A PHASE?
010-001072-00 | 010-G021-01200 | 2019-05-30 | GBLW1900712 |  | 0 | INSTALL 660 SQ FT WALL SIGN - NORTH HARRY'S CONFUSED?
010-001072-00 | 010-G021-01200 | 2019-06-27 | GBLW1900864 |  | 0 | INSTALL NEW GRAPHIC WALL SIGN 660 SQ FT
010-001072-00 | 010-G021-01200 | 2019-07-30 | GBLW1901034 |  | 0 | INSTALL NEW GRAPHIC FOR MY BLU SOUTH ELEV COA APP: 419-7-12M ISSUED: 07/24/2019
010-001072-00 | 010-G021-01200 | 2022-12-08 |  |  |  | OCCUP
010-001072-00 | 010-G021-01200 | 2022-05-02 |  |  |  | REMOD/OCCUP
010-001072-00 | 010-G021-01200 | 2021-05-27 | GBLW2119788 |  | 0 | 660 SQ.FT. NEW WALL SIGN NON-ILLUMINATED. LIONS DEN. SOUTH ELEVATION.
010-001072-00 | 010-G021-01200 | 2021-02-12 |  |  |  | FOR VACANT UNIT 32 REMOD/OCCUP
010-001072-00 | 010-G021-01200 | 2019-12-04 | GBLW1901720 |  | 0 | 660 SQ FT NON-ILLUMINATED WALL SIGN NORTH ELEVATION
010-001072-00 | 010-G021-01200 | 2023-11-20 |  |  |  | FLRS 3,4,&6 FOR OCCUP
010-001074-00 | 010-K026-09900 | 2024-02-21 |  |  | 150000 | 2ND FL ADDN OVER GARAGE
010-001074-00 | 010-K026-09900 | 2020-06-25 | MMLSR2012482 |  | 0 | MLS SCOPE: REPLACEMENT OF A SINGLE A/C UNIT OR HEAT PUMP LICENSE NUMBER: H00470 ¦ SCOPE ITEM: AIR CONDITIONING (INCLUDING CONDENSERS, EVAPORATORS, COMPRESSORS)
010-001074-00 | 010-K026-09900 | 2023-05-26 | ALTR2321920 |  | 150000 | PLAN APPROVAL: FINAL REVIEWED FOR COMPLIANCE UNDER: 2019 RESIDENTIAL CODE OF OHIO DESCRIPTION OF WORK: ALTER A 2 STORY FRAME, 26’X 28’, EXISTING 2 CAR DETACHED GARAGE, BY ADDING A 2ND FLOOR WITH NEW SLEEPING/LIVING/KITCHEN AREA AND FULL BATHROOM. 1-H
010-001075-00 | 010-F031-02800 | 2023-02-16 | RSWDR2228081 |  | 6000 | REMOVE EXISTING 6 WINDOW(S), 2 DOOR(S) AND REPLACE WITH NEW. WORK TO COMPLY WITH RCO 612, RCO 308, AND RCO 113.6.1 WITH A U VALUE OF 0.35 OR BETTER.
010-001075-00 | 010-F031-02800 | 2023-02-16 | EMEPR2227065 |  | 0 | INSTALL NEW PANEL AND METER BASE FOR UPGRADE TO 200A SERVICE. ADD RECEPTACLES TO EXISTING CIRCUITS TO MEET NEC. ADD SWITCH CIRCUITS FOR OVERHEAD LIGHTING IN ALL OCCUPIED SPACES. ALL WORK TO BE PERFORMED WITHOUT REMOVING EXISTING DRYWALL TO THE EXTENT
010-001075-00 | 010-F031-02800 | 2023-02-16 | ALTR2228352 |  | 26000 | INT/EXT REHAB
010-001079-00 | 010-I064-00700 | 2024-07-05 | DMGR2427728 |  | 7000 | REVIEWED FOR COMPLIANCE UNDER: 2019 RESIDENTIAL CODE OF OHIO USE/OCCUPANCY GROUP: 1, 2, 3 FAMILY DWELLING CONSTRUCTION TYPE: V-B DESCRIPTION OF WORK: ALTER A 2 STORY FRAMED, 1 FAMILY DWELLING BY REPAIRING DUE TO VEHICLE IMPACT. REMOVE AND REPLACE R
010-001082-00 | 010-C011-10000 | 2025-01-01 |  |  |  | SPL/NWP/VD
010-001082-00 | 010-C011-10000 | 2021-08-02 | DEMO2130006 |  | 8500 | DEMOLITION OF 1150 SQ FT HOME - UNIVERSITY AREA COMMISSION
010-001082-00 | 010-C011-10000 | 2021-11-17 | PMEPM2145730 |  | 0 | BUILDING PERMIT/PLAN REVIEW: NEWM2113871 INSTALLATION OF ALL DWV, WATER, STORM, AND FINISH FIXTURES WITHIN FOOTPRINT OF BUILDING.
010-001082-00 | 010-C011-10000 | 2022-02-28 | MMEPM2208883 |  | 0 | BUILDING PERMIT/PLAN REVIEW: NEWM2113871 76 E & 9TH LICENSE NUMBER: H00765 ¦ SCOPE ITEM: AIR CONDITIONING (INCLUDING CONDENSERS, EVAPORATORS, COMPRESSORS) LICENSE NUMBER: H00765 ¦ SCOPE ITEM: FURNACES / AIR HANDLERS / RTUS
010-001082-00 | 010-C011-10000 | 2021-11-15 | EMLSM2145330 |  | 0 | BUILDING PERMIT/PLAN REVIEW: NEWM2113871 MLS SCOPE: TEMPORARY/FREESTANDING SERVICE (UP TO 200 AMPS DURING CONSTRUCTION)
010-001082-00 | 010-C011-10000 | 2021-11-24 | EMEPM2146658 |  | 0 | BUILDING PERMIT/PLAN REVIEW: NEWM2113871 FURNISH AND INSTALL POWER THROUGHOUT PROJECT
010-001082-00 | 010-C011-10000 | 2022-01-01 |  |  |  | SPL/NWP/VD
010-001082-00 | 010-C011-10000 | 2022-01-01 |  |  |  | SPL/NWP/VD
010-001082-00 | 010-C011-10000 | 2022-07-14 |  |  |  | FOR IMPRVMTNS
010-001082-00 | 010-C011-10000 | 2023-06-14 | MMEPM2324743 |  | 0 | Building Permit/Plan Review: NEWM2113871 INSTALLATION OF A PRE-FABRICATED GAS FIREPLACE IN A FREESTANDING FIREPLACE WALL ON THE AMENITY POOL DECK OF A NEW MULTI FAMILY BUILDING. License Number: HIC02092
010-001082-00 | 010-C011-10000 | 2023-06-14 | MMEPM2324743 |  | 0 | Building Permit/Plan Review: NEWM2113871 INSTALLATION OF A PRE-FABRICATED GAS FIREPLACE IN A FREESTANDING FIREPLACE WALL ON THE AMENITY POOL DECK OF A NEW MULTI FAMILY BUILDING. License Number: HIC02092
010-001082-00 | 010-C011-10000 | 2022-11-04 | MMEPM2244544 |  | 0 | Building Permit/Plan Review: newm2113871 Installation of gas to all fixtures in building, fire pits, fire place, gas grills, and pool heater. License Number: P00791 ¦ Scope Item: fuel gas or LP gas
010-001082-00 | 010-C011-10000 | 2023-02-09 |  |  |  | COMPL OF 5 STRY BLDG W/ PARKING GAR, FEATS & RENTS
010-001083-00 | 010-R050-08200 | 2021-02-17 | MMLSR2105736 |  | 0 | MLS Scope: Replacement of a Single Furnace License Number: H00140 ¦ Scope Item: furnaces / air handlers / RTUs
010-001084-00 | 010-B011-05900 | 2021-08-03 |  |  |  | RECHECK FOR TOT INT/EXT REHAB DWLG
010-001086-00 | 010-J031-05200 | 2019-10-18 |  |  |  | RECK FOR COMPL OF INT/EXT REMODEL
010-001086-00 | 010-J031-05200 | 2021-04-30 | RSWDR2115593 |  | 8900 | REMOVE EXISTING 19 WINDOW(S), 3 DOOR(S) AND REPLACE WITH NEW. WORK TO COMPLY WITH RCO 612, RCO 308, AND RCO 113.6.1 WITH A U VALUE OF 0.35 OR BETTER. WINDOWS INFO: HOUSE. DOORS INFO: HOUSE AND GARAGE. REMOVE EXISTING EXTERIOR WALL COVERING SYSTEM AND R
010-001086-00 | 010-J031-05200 | 2019-02-08 |  |  |  | COMPL OF INT REMODEL
010-001087-00 | 010-A043-05000 | 2019-01-01 |  | REVI
010-001088-00 | 010-E010-03900 | 2020-01-01 |  |  |  | SPL_NWP_VD
010-001091-00 | 010-G016-00800 | 2022-04-28 |  |  |  | REHAB/OCCUP OF 1ST + UPPER FLRS
010-001091-00 | 010-G016-00800 | 2019-06-26 | MMEPR1912297 |  | 0 | REPLACEMENT OF 3 A/C ON ROOF OK TO ISSUE PER T. TAYLOR LICENSE NUMBER: H00578
010-001091-00 | 010-G016-00800 | 2020-09-30 | GBLP2001045 |  | 0 | INSTALL SINGLE FACED NON-ILLUMINATED VERTICAL BLADE 18 SQ FT WEST ELEVATION SIGN ON CORNER OF BUILDING UHS DEVELOPERS MKC ARCHITECTS APPROVED BY COA DC_20-10-001 FROM DOWNTOWN COMMISSION
010-001091-00 | 010-G016-00800 | 2022-10-31 | MMEPC2243773 |  | 0 | REPLACEMENT OF EXISTING AC AND FURNACE AND 3 VENTLESS HEATERS ON 1ST FLOOR AND BASEMENT License Number: H00589 ¦ Scope Item: furnaces / air handlers / RTUs
010-001091-00 | 010-G016-00800 | 2020-05-12 | ACS2004157 |  | 400000 | 161 N. 4TH STREET, COLUMBUS, OH 43215 WORK DESCRIPTION ADVANCED CONSTRUCTION START WITHIN FIRST AND SECOND FLOORS ONLY IN AN EXISTING FOUR-STORY COMMERCIAL/RESIDENTIAL MIXED USE BUILDING. WORK INCLUDES REMOVAL OF NON-LOAD BEARING WALLS AND NON-FIRE
010-001091-00 | 010-G016-00800 | 2020-03-06 | ALTC2002446 |  | 15000 | BUILDING PERMIT TO REMOVE INTERIOR PARTITION WALLS AND ELECTRICAL CIRCUITS TO AN UNFINISHED AND NON-OCCUPIED CONDITION IN AN EXISTING COMMERCIAL BUILDING. A FINAL STRUCTURAL INSPECTION WILL BE REQUIRED TO COMPLETE THIS PERMIT. DRAWINGS PROVIDED. SEPARATE
010-001091-00 | 010-G016-00800 | 2020-05-08 | ALTC2004068 |  | 400000 | 161 NORTH FOURTH STREET, COLUMBUS, OH 43215 RENOVATION PLAN APPROVAL: CONDITIONAL – CONTINGENT UPON SUBMITTAL AND APPROVAL OF A NEW SPRINKLER SYSTEM REVIEWED FOR COMPLIANCE UNDER: 2017 OBC AND ICC A117.1-2009 WITH MODIFICATIONS IN OBC 1112.0. WO
010-001091-00 | 010-G016-00800 | 2020-07-08 | EMEPC2013525 |  | 0 | BUILDING PERMIT/PLAN REVIEW: ALTC2004068 WIRE UNITS PER APPROVED PLANS
010-001091-00 | 010-G016-00800 | 2021-02-12 |  |  |  | RECHECK FOR 1ST/2ND FLR REHAB/OCCUP
010-001091-00 | 010-G016-00800 | 2020-10-07 | MMEPC2020696 |  | 0 | BUILDING PERMIT/PLAN REVIEW: ALTC2004068 INSTALL OF EXHAUST FANS, REGISTERS, GRILLES AND DUCTWORK LICENSE NUMBER: H00141 ¦ SCOPE ITEM: EXHAUST SYSTEMS (HOODS, FANS, ETC)
010-001091-00 | 010-G016-00800 | 2020-07-09 | PMEPC2013624 |  | 0 | BUILDING PERMIT/PLAN REVIEW: ALTC2004068 INSTALL PLUMBING ACCORDING TO APPROVED DOCUMENTS
010-001091-00 | 010-G016-00800 | 2020-07-27 | FSUPC2006749 |  | 0 | 161 N 4TH ST. 1 STANDPIPE, 169 SPRINKLERS. REFERENCE BLDG. PERMIT #ALTC2004068. INSTALL FIRE SPRINKLER & STANDPIPE SYSTEM IN REMODELED MIXED-USE BUILDING (OFFICE/RESIDENTIAL). SPRINKLER SYSTEM: NEW NFPA13 THROUGHOUT. HAZARD CLASS: LIGHT. SPRINKLE
010-001091-00 | 010-G016-00800 | 2020-07-27 | FSUPC2006749 |  | 0 | 161 N 4TH ST. 1 STANDPIPE, 169 SPRINKLERS. REFERENCE BLDG. PERMIT #ALTC2004068. INSTALL FIRE SPRINKLER & STANDPIPE SYSTEM IN REMODELED MIXED-USE BUILDING (OFFICE/RESIDENTIAL). SPRINKLER SYSTEM: NEW NFPA13 THROUGHOUT. HAZARD CLASS: LIGHT. SPRINKLE
010-001091-00 | 010-G016-00800 | 2024-04-23 | MMLSM2416468 |  | 0 | MLS SCOPE: REPLACEMENT OF A SINGLE FURNACE, A/C AND/OR HEAT PUMP LICENSE NUMBER: H00589 ¦ SCOPE ITEM: FURNACES / AIR HANDLERS / RTUS
010-001091-00 | 010-G016-00800 | 2024-04-23 | EMEPC2416650 |  | 0 | BUILDING PERMIT/PLAN REVIEW: ALTC2325305 WIRE AS PER PRINTS.
010-001091-00 | 010-G016-00800 | 2024-04-23 | MMLSM2416468 |  | 0 | MLS SCOPE: REPLACEMENT OF A SINGLE FURNACE, A/C AND/OR HEAT PUMP LICENSE NUMBER: H00589 ¦ SCOPE ITEM: FURNACES / AIR HANDLERS / RTUS
010-001091-00 | 010-G016-00800 | 2024-07-09 | PMEPC2428798 |  | 0 | BUILDING PERMIT/PLAN REVIEW: ALTC2325305 TWO BATHROOM AND 1 KITCHEN NEW PLUMB FSP TO INSTALL NEW DWV AND WATER LINES AS PER PRINTS PROVIDED. FSP WILL SUPPLY CAST IRON PIPE FOR DRAINS AS WELL AS PEX FOR WATER LINES. FSP WILL SUPPLY ALL LABOR AND MATERIAL
010-001091-00 | 010-G016-00800 | 2024-07-09 | PMEPC2428798 |  | 0 | BUILDING PERMIT/PLAN REVIEW: ALTC2325305 TWO BATHROOM AND 1 KITCHEN NEW PLUMB FSP TO INSTALL NEW DWV AND WATER LINES AS PER PRINTS PROVIDED. FSP WILL SUPPLY CAST IRON PIPE FOR DRAINS AS WELL AS PEX FOR WATER LINES. FSP WILL SUPPLY ALL LABOR AND MATERIAL
010-001091-00 | 010-G016-00800 | 2024-04-23 | EMEPC2416650 |  | 0 | BUILDING PERMIT/PLAN REVIEW: ALTC2325305 WIRE AS PER PRINTS.
010-001091-00 | 010-G016-00800 | 2024-05-29 | EMEPC2421887 |  | 0 | BUILDING PERMIT/PLAN REVIEW: ALTC2325305 WIRE AS PER PLANS.
010-001094-00 | 010-D013-02900 | 2023-12-05 | PMEPR2350553 |  | 0 | REPLACING DEFECTIVE AND CORRODED MATERIALS WITH SCHEDULE 40 PVC PIPE AND FITTINGS. REPLACING SANITARY STACK AND PARTIAL UNDERGROUND BUILDING DRAIN, TYING ON TO ALL EXISTING BRANCH LINES AND VENTS. ALL MATERIALS TO COMPLY WITH OHIO PLUMBING CODE 702.1
010-001097-00 | 010-J001-03800 | 2022-03-30 | MMLSR2213287 |  | 0 | MLS SCOPE: REPLACEMENT OF A SINGLE FURNACE, A/C AND/OR HEAT PUMP LICENSE NUMBER: H00425 ¦ SCOPE ITEM: AIR CONDITIONING (INCLUDING CONDENSERS, EVAPORATORS, COMPRESSORS)
010-001100-00 | 010-J030-02500 | 2019-10-23 |  |  |  | INT/EXT REMODEL
010-001100-00 | 010-J030-02500 | 2019-02-11 |  |  | 31000 | INT/EXT REHAB INCL SIDING
010-001100-00 | 010-J030-02500 | 2021-03-18 |  |  |  | REMODEL INT/EXT COMPL
010-001100-00 | 010-J030-02500 | 2023-04-27 |  |  |  | RECK 2023 FOR COMPL OF TOTAL INT/EXT REHAB
010-001100-00 | 010-J030-02500 | 2022-06-01 |  |  |  | RECK 2023 FOR COMPL OF TOTAL INT/EXT REHAB
010-001102-00 | 010-B010-01400 | 2024-05-03 | PMLSR2418013 |  | 0 | MLS Scope: Water Heater Replacement
010-001113-00 | 010-D027-09100 | 2019-01-01 |  |  |  | SPL_NWP_VD
010-001113-00 | 010-D027-09100 | 2019-01-01 |  |  |  | SPL/NWP/VD
010-001114-00 | 010-C027-05700 | 2020-08-12 | RSWDR2003914 |  | 1200 | REMOVE EXISTING 0 WINDOW(S), 3 DOOR(S) AND REPLACE WITH NEW. WORK TO COMPLY WITH RCO 612, RCO 308, AND RCO 113.6.1 WITH A U VALUE OF 0.35 OR BETTER. DOORS INFO: INSTALLATION OF FRONT, BACK AND BASEMENT DOOR .
010-001116-00 | 010-J004-11300 | 2021-02-18 | PMLSR2105765 |  | 0 | MLS Scope: Water Heater Replacement
010-001117-00 | 010-C027-05400 | 2019-03-19 | RSWDR1900928 |  | 8250 | Remove existing 11 window(s), 0 door(s) and replace with new. Work to comply with RCO 612, RCO 308, and RCO 113.6.1 with a U Value of 0.35 or Better.
010-001118-00 | 010-C027-05300 | 2022-06-27 | MMEPR2225913 |  | 0 | SFD GAS PIPING RELOCATION LICENSE NUMBER: HO9999
010-001124-00 | 010-L062-02800 | 2019-11-06 |  |  |  | REPLC METER CAN AND EXT REMOD. AND REMOD INT OF 676SF
010-001124-00 | 010-L062-02800 | 2019-04-25 |  |  |  | REPLC METER CAN AND EXT REMOD. AND REMOD INT OF 676SF
010-001124-00 | 010-L062-02800 | 2021-03-08 |  |  |  | EXT REMOD & 676 INT REMOD
010-001124-00 | 010-L062-02800 | 2022-05-11 |  |  |  | EXT REMOD + 676 INT REMOD
010-001124-00 | 010-L062-02800 | 2022-05-11 |  |  |  | EXT REMOD + 676 INT REMOD
010-001127-00 | 010-C026-03100 | 2022-09-12 | PMLSR2236691 |  | 0 | MLS SCOPE: WATER HEATER REPLACEMENT
010-001130-00 | 010-B008-05000 | 2022-02-10 | RSWDR2206762 |  | 27200 | REMOVE EXISTING 17 WINDOW(S), 0 DOOR(S) AND REPLACE WITH NEW. WORK TO COMPLY WITH RCO 612, RCO 308, AND RCO 113.6.1 WITH A U VALUE OF 0.35 OR BETTER.WINDOWS INFO: FULL HOUSE REPLACEMENT WITH MARVIN ULTIMATE DOUBLE HUNG INSERTS WITH EBONY CLAD EXTERIOR A
010-001138-00 | 010-I036-02900 | 2019-01-08 | ALTR1900149 |  | 50000 | ALTER 2 STORY SINGLE FAMILY DWELLING BY COMPLETELY RENOVATING THE DWELLING. EXTRERIOR WORK TO INCLUDE A NEW 22'X24' DETACHED GARAGE, NEW BACK DECK, NEW WINDOWS/SIDING/DOORS. INTERIOR WORK TO INCLUDE REMOVING BEARING WALLS AND REPLACING WITH LVL'S, ALTER
010-001138-00 | 010-I036-02900 | 2019-04-03 | EMEPR1906267 |  | 0 | BUILDING PERMIT/PLAN REVIEW: ALTR1900149 FULL ROUGH AND FINAL INSPECTION ON REWIRE
010-001138-00 | 010-I036-02900 | 2020-09-18 | PMEPR2019367 |  | 0 | REPLACED A SANITARY STACK AND RE-ROUTED IT. REPLACED APPROXIMATELY 2’ OF UNDERGROUND BUILDING DRAIN TO TIE IN THE SANITARY STACK. ALL PIPE AND FITTINGS INSTALLED ARE SCHEDULE 40 PVC. ALL MATERIALS ARE TO COMPLY WITH OPC 702.1
010-001138-00 | 010-I036-02900 | 2019-02-18 | PMEPR1903136 |  | 0 | BUILDING PERMIT/PLAN REVIEW: ALTR1900149 IMPROVEMENTS TO EXISTING RESIDENTIAL STRUCTURE. PLUMBING WORK TO INCLUDE ROUGH IN AND FINISH OF (2) WATER CLOSETS, (2) LAVS, (2) BATHTUBS, (1) SINK, (1) LAUNDRY BOX
010-001138-00 | 010-I036-02900 | 2021-10-13 | PMLSR2140588 |  | 0 | MLS Scope: Back water valve
010-001138-00 | 010-I036-02900 | 2019-02-20 |  |  |  | RECK FOR COMPL OF RENO
010-001138-00 | 010-I036-02900 | 2019-01-22 | MMEPR1901412 |  | 0 | BUILDING PERMIT/PLAN REVIEW: ALTR1900149 INSTALL AC, COIL, LINE SET, FURNACE RUN ALL DUCT WORK LICENSE NUMBER: H00347 ¦ SCOPE ITEM: AIR CONDITIONING (INCLUDING CONDENSERS, EVAPORATORS, COMPRESSORS)
010-001143-00 | 010-E015-03600 | 2022-08-11 | RSWDR2232516 |  | 7600 | REMOVE EXISTING SHINGLE ROOF TO DECK AND REPLACE WITH NEW FELT UNDERLAYMENT, ICE BARRIER MEMBRANE AT EAVE, NECESSARY FLASHINGS, AND NEW ASPHALT SHINGLES. WORK TO COMPLY WITH RCO CHAPTER 9 & MANUFACTURE INSTALLATION INSTRUCTIONS.ROOF INFO: REMOVE EXISTING
010-001143-00 | 010-E015-03600 | 2021-07-09 | MMLSR2126324 |  | 0 | MLS Scope: Replacement of a Single Furnace, A/C and/or Heat Pump License Number: H00020 ¦ Scope Item: heat pumps / ground source heat pumps
010-001144-00 | 010-R060-02300 | 2022-04-19 | RSWDR2216092 |  | 45000 | REMOVE EXISTING 28 WINDOW(S), 0 DOOR(S) AND REPLACE WITH NEW. WORK TO COMPLY WITH RCO 612, RCO 308, AND RCO 113.6.1 WITH A U VALUE OF 0.35 OR BETTER.WINDOWS INFO: REPLACING 28 WINDOWS WITH NEW LOCATED IN THE LANDING, BEDROOMS, BATHROOM, LIVING ROOM, OFF
010-001144-00 | 010-R060-02300 | 2022-11-08 | MMLSR2244916 |  | 0 | MLS Scope: Replacement of a Single Furnace, A/C and/or Heat Pump License Number: H00855 ¦ Scope Item: air conditioning (including condensers, evaporators, compressors) License Number: H00855 ¦ Scope Item: furnaces / air handlers / RTUs
010-001144-00 | 010-R060-02300 | 2024-05-15 | PMLSR2419753 |  | 0 | MLS Scope: Water Heater Replacement
010-001145-00 | 010-D035-02100 | 2024-04-05 |  |  |  | COMPL OF GARAGE AND INTERIOR REMODEL
010-001145-00 | 010-D035-02100 | 2024-04-11 | PMEPR2415067 |  | 0 | BUILDING PERMIT/PLAN REVIEW: ALTR2242056 NEW PLUMBING INSTALL
010-001145-00 | 010-D035-02100 | 2023-03-16 | PMEPR2311791 |  | 0 | BUILDING PERMIT/PLAN REVIEW: ALTR2242056 BUILDING PERMIT/PLAN REVIEW: ALTR2242056 PLUMBING PER PLANS
010-001145-00 | 010-D035-02100 | 2023-03-16 | PMEPR2311791 |  | 0 | BUILDING PERMIT/PLAN REVIEW: ALTR2242056 BUILDING PERMIT/PLAN REVIEW: ALTR2242056 PLUMBING PER PLANS
010-001145-00 | 010-D035-02100 | 2023-07-17 | EMEPR2329644 |  | 0 | BUILDING PERMIT/PLAN REVIEW: ALTR2242056 WIRE PER PLAN
010-001145-00 | 010-D035-02100 | 2023-10-05 |  |  |  | RECHK FOR REHAB
010-001145-00 | 010-D035-02100 | 2023-03-16 | MMEPR2311789 |  | 0 | BUILDING PERMIT/PLAN REVIEW: ALTR2242056 BUILDING PERMIT/PLAN REVIEW: ALTR2242056 HVAC AND ANY NECESSARY GAS PIPING PER PLANS. LICENSE NUMBER: HO9999
010-001145-00 | 010-D035-02100 | 2023-03-16 | MMEPR2311789 |  | 0 | BUILDING PERMIT/PLAN REVIEW: ALTR2242056 BUILDING PERMIT/PLAN REVIEW: ALTR2242056 HVAC AND ANY NECESSARY GAS PIPING PER PLANS. LICENSE NUMBER: HO9999
010-001145-00 | 010-D035-02100 | 2023-03-16 | EMEPR2311787 |  | 0 | BUILDING PERMIT/PLAN REVIEW: ALTR2242056 ELECTRICAL PER PLAN.
010-001145-00 | 010-D035-02100 | 2023-03-16 | EMEPR2311787 |  | 0 | BUILDING PERMIT/PLAN REVIEW: ALTR2242056 ELECTRICAL PER PLAN.
010-001146-00 | 010-B025-08000 | 2023-03-06 | RSWDR2310216 |  | 22200 | REMOVE EXISTING SHINGLE ROOF TO DECK AND REPLACE WITH NEW FELT UNDERLAYMENT, ICE BARRIER MEMBRANE AT EAVE, NECESSARY FLASHINGS, AND NEW ASPHALT SHINGLES. WORK TO COMPLY WITH RCO CHAPTER 9 & MANUFACTURE INSTALLATION INSTRUCTIONS. APPROVED PER COA HR-23-04
010-001146-00 | 010-B025-08000 | 2019-07-12 | PMEPM1913473 |  | 0 | BUILDING PERMIT/PLAN REVIEW: ALTM1904428 INSTALL WASHER MACHINE DRAINS AND WATER LINES FOR WASHER MACHINES IN EACH UNIT. INSTALL NEW KITCHEN SINKS IN EACH UNIT USING EXISTING DRAINS AND WATER LINES
010-001146-00 | 010-B025-08000 | 2019-05-09 | ALTM1904428 |  | 50000 | BUILDING PERMIT TO REMODEL UNITS A-F IN AN EXISTING MULTI-FAMILY BUILDING BY REMOVING NON-STRUCTURAL WALLS TO CREATE A NON-OCCUPIABLE CONDITION. NO MEP WORK PROPOSED AND NONE APPROVED WITHH THIS PERMIT. A SEPARATE BUILDING PERMIT WILL BE REQUIRED TO GE
010-001146-00 | 010-B025-08000 | 2020-06-19 | MMEPR2012015 |  | 0 | BUILDING PERMIT/PLAN REVIEW: ALTR2002145 RUN NEW DUCT WORK IN ENTIRE HOUSE TO EACH FLOOR INSTALL NEW EXHAUST FANS AND DRYER VENT LICENSE NUMBER: H00625 ¦ SCOPE ITEM: DUCTWORK / DAMPERS
010-001146-00 | 010-B025-08000 | 2020-05-29 | EMEPR2010118 |  | 0 | BUILDING PERMIT/PLAN REVIEW: ALTR2002145 ELECTRIC FOR INTERIOR REMODEL OF 2 UNIT DWELLING
010-001146-00 | 010-B025-08000 | 2019-08-14 | MMEPM1916283 |  | 0 | BUILDING PERMIT/PLAN REVIEW: ALTM1905940 INSTALL DRYER VENTS FOR UNIT A,C AND E LICENSE NUMBER: H00625
010-001146-00 | 010-B025-08000 | 2019-08-14 | MMEPM1916283 |  | 0 | BUILDING PERMIT/PLAN REVIEW: ALTM1905940 INSTALL DRYER VENTS FOR UNIT A,C AND E LICENSE NUMBER: H00625
010-001146-00 | 010-B025-08000 | 2019-08-08 | EMEPM1915789 |  | 0 | 09/09/2019 CHANGED TO CORRECT BUILDING PERMIT ALTM1905940 CDUFF BUILDING PERMIT/PLAN REVIEW: ALTM1905940 COMPLETE SCOPE OF WORK BASED OFF THE ENGINEERED DRAWINGS.
010-001146-00 | 010-B025-08000 | 2020-08-30 | PMEPR2017854 |  | 0 | BUILDING PERMIT/PLAN REVIEW: ALTR2002145 RUNNING 2 GAS LINES IN CSST TO 2 FURNACES. DISCONNECT OLD, UNUSED GAS LINES.
010-001146-00 | 010-B025-08000 | 2020-06-23 | PMEPR2012244 |  | 0 | BUILDING PERMIT/PLAN REVIEW: ALTR2002145 REMOVING OLD EXISTING PLUMBING DRAIN, WASTE AND VENT SYSTEM , REMOVING OLD WATER LINES AND REPLUMBING WITH NEW PVC DRAIN, WASTE AND VENT SYSTEM, NEW PEX WATER LINE SYSTEM FOR A 2 FAMILY DUPLEX CONSISTING OF TWO A
010-001146-00 | 010-B025-08000 | 2019-12-05 | PMEPM1925246 |  | 0 | BUILDING PERMIT/PLAN REVIEW: ALTM1905940 FINAL PLUMBING INSPECTION FOR 6 LAUNDRY BOXES AND 6 KITCHEN SINKS
010-001147-00 | 010-R050-00300 | 2022-08-12 | RSWDR2232633 |  | 11163 | REMOVE EXISTING SHINGLE ROOF TO DECK AND REPLACE WITH NEW FELT UNDERLAYMENT, ICE BARRIER MEMBRANE AT EAVE, NECESSARY FLASHINGS, AND NEW ASPHALT SHINGLES. WORK TO COMPLY WITH RCO CHAPTER 9 & MANUFACTURE INSTALLATION INSTRUCTIONS.
010-001147-00 | 010-R050-00300 | 2024-02-13 | EMEPR2407020 |  | 0 | Building Permit/Plan Review: pmepi2406939 Install dedicated gfi for sump pump.
010-001147-00 | 010-R050-00300 | 2024-02-13 | PMEPI2406939 |  | 5195 | ALTER ONE FAMILY 2 STORY DWELLING BY INSTALLING SUMP PUMP AND PIT ONLY
010-001149-00 | 010-G022-00100 | 2023-11-13 | MMEPC2347973 |  | 0 | BUILDING PERMIT/PLAN REVIEW: ALTC2340808 REPLACE EXISTING CHILLERS, PUMPS AND PIPING ON ROOF LICENSE NUMBER: H00257 ¦ SCOPE ITEM: CHILLERS
010-001149-00 | 010-G022-00100 | 2024-02-12 | EMEPC2406729 |  | 0 | BUILDING PERMIT/PLAN REVIEW: ALTC2340808 DEMO ALL MECHANICAL EQUIPMENT CONNECTIONS AND ASSOCIATED DISCONNECTS, CONDUIT, AND WIRE CALLED OUT ON THE ELECTRICAL DEMOLITION DRAWINGS. PROVIDE AND INSTALL NEW POWER RECEPTACLES AS CALLED OUT ON THE ELECTRICAL
010-001149-00 | 010-G022-00100 | 2023-11-13 | MMEPC2347973 |  | 0 | BUILDING PERMIT/PLAN REVIEW: ALTC2340808 REPLACE EXISTING CHILLERS, PUMPS AND PIPING ON ROOF LICENSE NUMBER: H00257 ¦ SCOPE ITEM: CHILLERS
010-001149-00 | 010-G022-00100 | 2024-02-12 | EMEPC2406729 |  | 0 | BUILDING PERMIT/PLAN REVIEW: ALTC2340808 DEMO ALL MECHANICAL EQUIPMENT CONNECTIONS AND ASSOCIATED DISCONNECTS, CONDUIT, AND WIRE CALLED OUT ON THE ELECTRICAL DEMOLITION DRAWINGS. PROVIDE AND INSTALL NEW POWER RECEPTACLES AS CALLED OUT ON THE ELECTRICAL
010-001149-00 | 010-G022-00100 | 2021-02-18 | PMEPC2105873 |  | 0 | Building Permit/Plan Review: ALTC2003942 Provide and install new sump pump and it's piping in the existing elevator shaft and pipe to the existing laundry trough.
010-001149-00 | 010-G022-00100 | 2021-02-15 | MMEPC2105428 |  | 0 | Building Permit/Plan Review: ALTC2003942 Install new mini split License Number: H00137 ¦ Scope Item: furnaces / air handlers / RTUs
010-001149-00 | 010-G022-00100 | 2021-02-09 | EMEPC2104757 |  | 0 | Building Permit/Plan Review: ALTC2003942 ELECTRICAL WORK FOR EXISTING ELEVATOR SYSTEM AND LIGHITNG
010-001149-00 | 010-G022-00100 | 2019-06-06 | TSTRC1905665 |  | 0 | PLAN APPROVAL: TEMPORARY: 2 DAYS BEGINNING AUGUST 4TH AND ENDING AUGUST 5TH, 2019 PLAN APPROVAL INCLUDES: STRUCTURAL ONLY PLAN APPROVAL EXCLUDES: ELECTRIC (NOT REQUIRED) CONDITIONS OF THE PLAN APPROVAL: 1. INSTALL TEMPORARY STRUCTURES IN ACCORDANCE W
010-001149-00 | 010-G022-00100 | 2019-10-15 | MMEPC1921114 |  | 0 | MECHANICAL PERMIT TO INSTALL (2) EVR UNITS AND EXHAUST FAN FOR A SERVER LINE ALONG WITH (6) DUCTLESS SYSTEMS ON THE 3ND FLOOR OF AN EXISTING SEVEN STORY COMMERCIAL BUILDING. DRAWINGS PROVIDED. A FINAL MECHANICAL INSPECTION WILL BE REQUIRED TO COMPLETE TH
010-001149-00 | 010-G022-00100 | 2020-05-06 | ALTC2003942 |  | 950000 | PLAN APPROVAL: CONDITIONAL: MAY BE VERIFIED BY INSPECTOR IN THE FIELD. REVIEWED FOR COMPLIANCE UNDER: 2017 OBC AND ICC A117.1-2009 WITH MODIFICATIONS IN OBC 1112.0. WORK NOT INCLUDED IN THIS APPROVAL: FIRE ALARM ,FIRE SUPPRESSION, ELEVATOR USE
010-001149-00 | 010-G022-00100 | 2020-08-27 | FALRC2008090 |  | 0 | ALTER EXISTING FIRE ALARM SYSTEM FOR AN ELEVATOR RECALL UPGRADE BY REPLACING ASSOCIATED DEVICES. REFERENCE B.P. ALTC2003942 - (2) ELEVATOR RECALL DEVICES, (7) SMOKE/HEAT DETECTORS.
010-001149-00 | 010-G022-00100 | 2020-08-27 | FALRC2008090 |  | 0 | ALTER EXISTING FIRE ALARM SYSTEM FOR AN ELEVATOR RECALL UPGRADE BY REPLACING ASSOCIATED DEVICES. REFERENCE B.P. ALTC2003942 - (2) ELEVATOR RECALL DEVICES, (7) SMOKE/HEAT DETECTORS.
010-001149-00 | 010-G022-00100 | 2021-08-02 | TSTRC2129969 |  | 0 | PLAN APPROVAL: TEMPORARY: 1 day beginning and ending 8/22/21 PLAN APPROVAL INCLUDES: Structural only PLAN APPROVAL EXCLUDES: Electric (Not required) CONDITIONS OF THE PLAN APPROVAL: 1. Install temporary structures in accordance with manufacturer’s in
010-001149-00 | 010-G022-00100 | 2019-12-13 | EMEPC1925913 |  | 0 | ELECTRIC PERMIT TO INSTALL NEW CIRCUITS FOR NEW EVR AND EXHAUST FAN WITH (6) DUCTLESS SYSTEMS ON 3RD FLOOR OF AN EXISTING COMMERCIAL BUIDLING. DRAWINGS PROVIDED. WORK WITH MECHANICAL PERMIT MMEPC1921114.
010-001151-00 | 010-J020-07500 | 2023-06-30 | PMEPR2327386 |  | 0 | BUILDING PERMIT/PLAN REVIEW: NEWR2308583 ALL RESIDENTIAL PLUMBING DRAINS WATER LINES AND WATER HEATER
010-001151-00 | 010-J020-07500 | 2023-06-30 | MMEPR2327387 |  | 0 | BUILDING PERMIT/PLAN REVIEW: NEWR2308583 ALL INSDOOR GAS LINES TO FURNACE AND STOVE AND WATER HEATER LICENSE NUMBER: P00189 ¦ SCOPE ITEM: FUEL GAS OR LP GAS
010-001151-00 | 010-J020-07500 | 2023-06-27 | EMEPR2326622 |  | 0 | BUILDING PERMIT/PLAN REVIEW: NEWR2308583 WIRE NEW HOME
010-001151-00 | 010-J020-07500 | 2023-08-22 | MMEPR2335643 |  | 0 | BUILDING PERMIT/PLAN REVIEW: NEWR2308583 INSTALL NEW GAS FURNACE, COIL, AC, ALL DUCTWORK, BATH FANS AND DRYER VENT LICENSE NUMBER: H00345 ¦ SCOPE ITEM: FURNACES / AIR HANDLERS / RTUS
010-001153-00 | 010-R042-02800 | 2023-03-08 | PMLSR2310465 |  | 0 | MLS Scope: Water Heater Replacement
010-001154-00 | 010-I063-05000 | 2022-04-13 | EMEPR2215281 |  | 0 | BUILDING PERMIT/PLAN REVIEW: ALTR2207538 RUN NEW WIRE TO LIGHTS & SWITCH. OUTLETS ON 2ND & 3RD FLOOR
010-001154-00 | 010-I063-05000 | 2022-08-02 | MMLSR2231244 |  | 0 | REPLACEMENT OF A SINGLE FURNACE LICENSE NUMBER: HO9999 LICENSE NUMBER: HO9999 ¦ SCOPE ITEM:
010-001154-00 | 010-I063-05000 | 2022-08-23 | MMEPR2234072 |  | 0 | BUILDING PERMIT/PLAN REVIEW: ALTR2207538 INSTALL FURNACE AND RUN 3 NEW LINES. REPLACE BOOTS LICENSE NUMBER: HO9999
010-001154-00 | 010-I063-05000 | 2022-04-13 | MMEPR2215283 |  | 0 | BUILDING PERMIT/PLAN REVIEW: ALTR2207538 INSTALL NEW GAS LINE TO FURNACE & STOVE LICENSE NUMBER: HO9999
010-001154-00 | 010-I063-05000 | 2022-04-13 | PMEPR2215277 |  | 0 | BUILDING PERMIT/PLAN REVIEW: ALTR2207538 INSTALL NEW PLUMBING TO TUBS, SHOWERS, TOILETS & FAUCETS
010-001159-00 | 010-R022-02700 | 2021-01-11 | ALTR2100320 |  | 10000 | PLAN APPROVAL: FINAL REVIEWED FOR COMPLIANCE UNDER: 2019 RESIDENTIAL CODE OF OHIO USE/OCCUPANCY GROUP: 1, 2, 3 FAMILY DWELLING CONSTRUCTION TYPE: V-B DESCRIPTION OF WORK: ALTER A 1 FAMILY DWELLING BY RENOVATING KITCHEN. WORK WILL INCLUDE MEP WOR
010-001159-00 | 010-R022-02700 | 2021-04-21 | EMEPR2114175 |  | 0 | BUILDING PERMIT/PLAN REVIEW: ALTR2100320 WIRING FOR KITCHEN, BATH, DINING, FAMILY ROOM REMODEL
010-001159-00 | 010-R022-02700 | 2021-04-06 | MMEPR2112227 |  | 0 | BUILDING PERMIT/PLAN REVIEW: ALTR2100320 FURNACE REPLACEMENT: REPLACE THE EXISTING FURNACE WITH A NEW 96% 2-STAGE, VARIABLE SPEED, GAS FURNACE. TRANSITION TO THE EXISTING PLENUM, INSTALL A NEW FILTER WITH DOOR. INSTALL AUXILLARY DRAIN PAN AND SAFETY F
010-001159-00 | 010-R022-02700 | 2021-04-13 | MMEPR2112975 |  | 0 | BUILDING PERMIT/PLAN REVIEW: ALTR2100320 KITCHEN EXHAUST, 1ST FLOOR 4 EXHAUST FOR BATH FAN 1ST FLOOR BATH TOE KICK NEW SUPPLY FOR 2ND FLOOR BATH LICENSE NUMBER: H00300 ¦ SCOPE ITEM: DUCTWORK / DAMPERS
010-001159-00 | 010-R022-02700 | 2021-06-03 | MMEPR2120768 |  | 0 | BUILDING PERMIT/PLAN REVIEW: ALTR2100320 INSTALL GAS RANGE FOR STOVE TO CONVERT FROM ELECTRIC. LICENSE NUMBER: P00857 ¦ SCOPE ITEM: FUEL GAS OR LP GAS
010-001159-00 | 010-R022-02700 | 2021-04-28 | PMEPR2115185 |  | 0 | BUILDING PERMIT/PLAN REVIEW: ALTR2100320 WORK WILL CONSIST OF RUNNING WATER AND DRAIN LINE FOR KITCHEN SINK TO NOW ISLAND LOCATION. DRAIN LINE WILL TIE INTO EXISTING 4INCH SEWER STACK AND VENT THROUGH AIR ADMITTANCE VALVE AROUND 15 FEET AWAY. WILL ADD
010-001163-00 | 010-P047-01900 | 2021-02-22 | ALTR2106281 |  | 41000 | PLAN APPROVAL: FINAL REVIEWED FOR COMPLIANCE UNDER: 2019 RESIDENTIAL CODE OF OHIO USE/OCCUPANCY GROUP: 1, 2, 3 FAMILY DWELLING CONSTRUCTION TYPE: V-B DESCRIPTION OF WORK: ALTER A 2 STORY FRAMED, 1 FAMILY DWELLING BY PERFORMING INTERIOR RENOVATI
010-001163-00 | 010-P047-01900 | 2021-04-22 | PMEPR2114475 |  | 0 | BUILDING PERMIT/PLAN REVIEW: ALTR2106281 REPLACING WATER LINES AND DRAIN LINES.
010-001163-00 | 010-P047-01900 | 2021-03-04 | MMLSR2107610 |  | 0 | MLS SCOPE: REPLACEMENT OF A SINGLE FURNACE, A/C AND/OR HEAT PUMP LICENSE NUMBER: H00526 ¦ SCOPE ITEM: FURNACES / AIR HANDLERS / RTUS
010-001163-00 | 010-P047-01900 | 2021-08-11 | EMEPR2131681 |  | 0 | BUILDING PERMIT/PLAN REVIEW: ALTR2106281 REPLACE OUTLETS AND LIGHTING -- MISC ELECTRICAL WORK FOR REPAIRS
010-001171-00 | 010-J029-13100 | 2019-08-12 | RSWDR1904043 |  | 6000 | REMOVE EXISTING 24 WINDOW(S), 4 DOOR(S) AND REPLACE WITH NEW. WORK TO COMPLY WITH RCO 612, RCO 308, AND RCO 113.6.1 WITH A U VALUE OF 0.35 OR BETTER.WINDOWS INFO: *INSTALLATION OF (14) WINDOWS, AND (6) GLASS BLOCK WINDOWS IN THE BASEMENT *REPLACING WIND
010-001171-00 | 010-J029-13100 | 2019-11-14 | MMEPR1923577 |  | 0 | BUILDING PERMIT/PLAN REVIEW: ALTR1910758 HVAC INSTALL DUCT & FURNACE & CONDENSOR & GAS LINES LICENSE NUMBER: H00209
010-001171-00 | 010-J029-13100 | 2019-11-18 | EMEPR1923798 |  | 0 | BUILDING PERMIT/PLAN REVIEW: ALTR1910758 ELECTRIC ROUGH. REWIRE HOUSE. INSTALL FIXTURES AND OUTLETS.
010-001171-00 | 010-J029-13100 | 2019-10-11 | ALTR1910758 |  | 60000 | PLAN APPROVAL: FINAL REVIEWED FOR COMPLIANCE UNDER: 2019 RESIDENTIAL CODE OF OHIO USE/OCCUPANCY GROUP: 1, 2, 3 FAMILY DWELLING CONSTRUCTION TYPE: V-B DESCRIPTION OF WORK: ALTER A 2 STORY FRAMED, 1 FAMILY DWELLING BY RENOVATING THE INTERIOR BY AD
010-001171-00 | 010-J029-13100 | 2019-12-04 | PMEPR1925055 |  | 0 | BUILDING PERMIT/PLAN REVIEW: ALTR1910758 BATH AND A HALF
010-001171-00 | 010-J029-13100 | 2024-06-17 | MMEPR2424748 |  | 0 | INSTALL 2 ZONE MINI SPLIT TO SERVICE 2ND FLOOR BEDROOMS LICENSE NUMBER: H00425 ¦ SCOPE ITEM: AIR CONDITIONING (INCLUDING CONDENSERS, EVAPORATORS, COMPRESSORS)
010-001175-00 | 010-H051-07600 | 2021-10-14 |  |  |  | OWNER STATES BLDG TOTALLY REMODELED & CONVERTED TO A ONE FAMILY DLWG WITH 4 BDRMS, 3 FULL BATHS, CEN A/C, FIN THIRD FLOOR . REVIEW & ADJUST AS NEEDED.
010-001175-00 | 010-H051-07600 | 2021-10-14 |  |  |  | CHK FOR COMPLETION OF NEW CONST & NEW DET FRG
010-001175-00 | 010-H051-07600 | 2021-04-22 | MMEPR2114552 |  | 0 | BUILDING PERMIT/PLAN REVIEW: ALTR2011185 SWAP OUT FURNACE AND GAS LINE LICENSE NUMBER: TBD
010-001175-00 | 010-H051-07600 | 2021-04-22 | MMEPR2114552 |  | 0 | BUILDING PERMIT/PLAN REVIEW: ALTR2011185 SWAP OUT FURNACE AND GAS LINE LICENSE NUMBER: TBD
010-001175-00 | 010-H051-07600 | 2021-04-22 | EMEPR2114550 |  | 0 | BUILDING PERMIT/PLAN REVIEW: ALTR2011185 REPLACE SERVICE PANEL AND METER BASE
010-001175-00 | 010-H051-07600 | 2021-04-22 | EMEPR2114550 |  | 0 | BUILDING PERMIT/PLAN REVIEW: ALTR2011185 REPLACE SERVICE PANEL AND METER BASE
010-001175-00 | 010-H051-07600 | 2019-01-23 |  |  |  | RECK FOR COMPL OF REMOD
010-001177-00 | 010-D041-08600 | 2019-02-14 | PMLSR1902996 |  | 0 | MLS Scope: Water Heater Replacement
010-001177-00 | 010-D041-08600 | 2024-05-28 | MMLSR2421654 |  | 0 | MLS SCOPE: REPLACEMENT OF A SINGLE FURNACE, A/C AND/OR HEAT PUMP LICENSE NUMBER: H01072 ¦ SCOPE ITEM: FURNACES / AIR HANDLERS / RTUS
010-001179-00 | 010-H055-05500 | 2019-09-19 |  |  |  | RECK 21 FOR TOT INT/EXT REHAB PER 2019 N/C NOTE, NO CHANGES SEEN NVC 9-19-19 JHR 4A
010-001179-00 | 010-H055-05500 | 2019-01-16 |  |  |  | OWNER STATES SINGLE FAMILY DWELLING. PURCHASED AS A SF DWELLING. 2 GAS METERS, 1 HW TANK, 1 FURNACE. INSPECT AND VERIFY LUC.
010-001179-00 | 010-H055-05500 | 2019-03-08 |  |  |  | REHAB COMPL INCLD FIN ATTIC
010-001179-00 | 010-H055-05500 | 2019-08-13 | MMEPR1916174 |  | 0 | BUILDING PERMIT/PLAN REVIEW: RBLD1807767 FURNISH AND INSTALL NEW FLUE, FURNISH AND INSTALL NEW 1 1/2 TON MINI SPLIT. ADD 4 RUN TO 1ST FLOOR BATH, ADD 4 RUN TO 2 FLOOR MASTER BATH, ADD COLD AIR TO 3 BEDROOMS (2ND FLOOR), ADD 2 COLD AIR RETURNS TO 1ST FLO
010-001179-00 | 010-H055-05500 | 2019-08-12 | EMEPR1916052 |  | 0 | BUILDING PERMIT/PLAN REVIEW: RBLD1807767 200 AMP SERVICE, NEW OUTLETS AND LIGHTS AND SMOKES FOR NEWLY REMODELLED HOME COMPLETION OF THE WORK DESCRIBED ON THIS PERMIT DOES NOT COMPLY BUILDING ORDER #VIOL1800046 OR ANY OTHER BUILDING ORDER ASSOCIATED W
010-001179-00 | 010-H055-05500 | 2019-08-12 | EMEPR1916052 |  | 0 | BUILDING PERMIT/PLAN REVIEW: RBLD1807767 200 AMP SERVICE, NEW OUTLETS AND LIGHTS AND SMOKES FOR NEWLY REMODELLED HOME COMPLETION OF THE WORK DESCRIBED ON THIS PERMIT DOES NOT COMPLY BUILDING ORDER #VIOL1800046 OR ANY OTHER BUILDING ORDER ASSOCIATED W
010-001179-00 | 010-H055-05500 | 2021-03-19 | MMEPR2109775 |  | 0 | REPLACE EXISTING NATURAL GAS FURNACE AND A/C. ADD TWO SUPPLY RUNS. License Number: H00020 ¦ Scope Item: air conditioning (including condensers, evaporators, compressors)
010-001179-00 | 010-H055-05500 | 2019-08-13 | PMEPR1916215 |  | 0 | BUILDING PERMIT/PLAN REVIEW: RBLD1807767 PLUMBING PER PLANS COMPLETION OF THE WORK DESCRIBED ON THIS PERMIT DOES NOT COMPLY BUILDING ORDER #VIOL1800046 OR ANY OTHER BUILDING ORDER ASSOCIATED WITH THIS PARCEL
010-001183-00 | 010-J020-03000 | 2022-11-08 | MMEPR2244914 |  | 0 | GAS LINE & FURNACE LICENSE NUMBER: HO9999
010-001183-00 | 010-J020-03000 | 2023-04-17 | MMLSR2315749 |  | 0 | MLS SCOPE: REPLACEMENT OF A SINGLE A/C UNIT OR HEAT PUMP LICENSE NUMBER: H00589 ¦ SCOPE ITEM: AIR CONDITIONING (INCLUDING CONDENSERS, EVAPORATORS, COMPRESSORS)
010-001183-00 | 010-J020-03000 | 2022-08-16 |  |  |  | REHAB
010-001188-00 | 010-B054-03400 | 2021-09-07 | RSWDR2135336 |  | 17000 | Remove existing shingle roof to deck and replace with new felt underlayment, ice barrier membrane at eave, necessary flashings, and new asphalt shingles. Work to comply with RCO chapter 9 & Manufacture installation instructions.
010-001191-00 | 010-D038-00400 | 2022-05-03 | MMEPR2218044 |  | 0 | ADD 2.5 TON A/C SYSTEM TO EXISTING FURNACE LICENSE NUMBER: H00620 ¦ SCOPE ITEM: AIR CONDITIONING (INCLUDING CONDENSERS, EVAPORATORS, COMPRESSORS)
010-001191-00 | 010-D038-00400 | 2019-06-21 | RSWDR1903028 |  | 7200 | REMOVE EXISTING SHINGLE ROOF TO DECK AND REPLACE WITH NEW FELT UNDERLAYMENT, ICE BARRIER MEMBRANE AT EAVE, NECESSARY FLASHINGS, AND NEW ASPHALT SHINGLES. WORK TO COMPLY WITH RCO CHAPTER 9 & MANUFACTURE INSTALLATION INSTRUCTIONS.
010-001192-00 | 010-I063-03900 | 2020-10-30 | EMEPR2022719 |  | 0 | INSTALL ONE OUTLET FOR SUMP PUMP
010-001192-00 | 010-I063-03900 | 2020-09-11 | PMEPI2008677 |  | 6063 | ALTER 2 STORY ONE FAMILY DWELLING BY INSTALLING SUMP PUMP, DRAIN TILE, AND LINER AND DISCHARGE LINE. SEPERATE ELECTRIC PERMIT REQUIRED FOR PUMP ELECTRIC IF NEEDED.
010-001192-00 | 010-I063-03900 | 2020-10-30 | PMEPI2010401 |  | 6195 | ALTER 2 STORY ONE FAMILY DWELLING BY INSTALLING SUMP PUMP AND LINER AND DISCHARGE LINE
010-001192-00 | 010-I063-03900 | 2020-09-11 | EMEPR2018776 |  | 0 | INSTALL ONE OUTLET FOE SUMP PUMP
010-001193-00 | 010-F012-03200 | 2020-02-07 |  |  |  | REHAB/ OCC
010-001193-00 | 010-F012-03200 | 2019-04-30 | EMEPR1908031 |  | 0 | UP GRADE SERVICE
010-001193-00 | 010-F012-03200 | 2023-03-21 |  |  |  | REHAB OR DEMO
010-001193-00 | 010-F012-03200 | 2022-08-03 |  |  |  | REHAB OR DEMO
010-001193-00 | 010-F012-03200 | 2024-01-11 |  |  |  | REHAB
010-001194-00 | 010-R024-03500 | 2021-05-10 | MMLSR2116844 |  | 0 | MLS Scope: Replacement of a Single A/C Unit or Heat Pump License Number: H00150 ¦ Scope Item: air conditioning (including condensers, evaporators, compressors)
010-001194-00 | 010-R024-03500 | 2019-10-17 | PMLSR1921333 |  | 0 | MLS SCOPE: WATER HEATER REPLACEMENT
010-001198-00 | 010-A060-04600 | 2019-12-24 | PMLSR1926620 |  | 0 | MLS SCOPE: WATER HEATER REPLACEMENT
010-001202-00 | 010-J027-12400 | 2019-10-15 | RSWDR1905294 |  | 10076 | REMOVE EXISTING SHINGLE ROOF TO DECK AND REPLACE WITH NEW FELT UNDERLAYMENT, ICE BARRIER MEMBRANE AT EAVE, NECESSARY FLASHINGS, AND NEW ASPHALT SHINGLES. WORK TO COMPLY WITH RCO CHAPTER 9 & MANUFACTURE INSTALLATION INSTRUCTIONS.
010-001205-00 | 010-F028-05700 | 2022-08-25 |  |  | 40800 | DEMOLITION - PROPERTY WAS DEMO BY OWNER.
010-001205-00 | 010-F028-05700 | 2022-09-02 |  |  |  | CHK TO REMOVE REMAINING IMPROVEMENTS, IMPROVEMENT VALUE, & CHK FOR NEW CONST
010-001205-00 | 010-F028-05700 | 2023-07-06 |  |  |  | NC
010-001205-00 | 010-F028-05700 | 2023-04-04 |  |  | 24300 | DEMOLITION
010-001205-00 | 010-F028-05700 | 2022-08-11 | DEMO2232467 |  | 14000 | UNSF2000178 DEMO OF SFD 1080 SF 2 STY COMPLETION OF THE WORK DESCRIBED ON THIS PERMIT, INCLUDING ALL REQUIRED INSPECTIONS AND APPROVALS, WILL COMPLY BUILDING ORDER #UNSF2000178
010-001205-00 | 010-F028-05700 | 2023-12-28 |  |  |  | RECK 2025 FOR N/C
010-001210-00 | 010-I031-03000 | 2022-01-14 | PMEPM2203533 |  | 0 | BREAK UP CONCRETE AND REPLACE UP TO 5 FEET OF 4IN CLAY WITH PVC
010-001217-00 | 010-H069-01100 | 2021-02-03 | PMEPR2104142 |  | 0 | BUILDING PERMIT/PLAN REVIEW: ALTR2008942 PLUMBING PER PLANS
010-001217-00 | 010-H069-01100 | 2020-09-21 | ALTR2008942 |  | 26500 | PLAN APPROVAL: FINAL REVIEWED FOR COMPLIANCE UNDER: 2019 RESIDENTIAL CODE OF OHIO USE/OCCUPANCY GROUP: 1, 2, 3 FAMILY DWELLING CONSTRUCTION TYPE: V-B DESCRIPTION OF WORK: ALTER A 2 STORY FRAMED, 1 FAMILY DWELLING: PROJECT SCOPE IS TO RENOVATE
010-001217-00 | 010-H069-01100 | 2021-07-14 | EMEPR2127130 |  | 0 | BUILDING PERMIT/PLAN REVIEW: ALTR2008942 PROVIDE NEW WIRING ON FLOORS 1 AND 2 PER ATTACHED SCOPE OF WORK SHEET
010-001217-00 | 010-H069-01100 | 2021-07-07 | MMEPR2125900 |  | 0 | BUILDING PERMIT/PLAN REVIEW: ALTR2008942 2 FULL HVAC SYSTEMS AND DUCTWORK LICENSE NUMBER: H00350 ¦ SCOPE ITEM: AIR CONDITIONING (INCLUDING CONDENSERS, EVAPORATORS, COMPRESSORS)
010-001220-00 | 010-N097-01600 | 2022-04-25 | MMLSR2216838 |  | 0 | MLS SCOPE: REPLACEMENT OF A SINGLE FURNACE LICENSE NUMBER: H00543 ¦ SCOPE ITEM: FURNACES / AIR HANDLERS / RTUS
010-001222-00 | 010-H057-06600 | 2021-02-10 | PMLSC2104969 |  | 0 | MLS Scope: Water Heater Replacement
010-001222-00 | 010-H057-06600 | 2021-01-27 | MMEPC2102987 |  | 0 | Replacing existing twinned furnaces. License Number: H00137 ¦ Scope Item: furnaces / air handlers / RTUs
010-001222-00 | 010-H057-06600 | 2024-06-05 | EMEPC2423050 |  | 0 | BUILDING PERMIT/PLAN REVIEW: NEWC2325001 INSTALL COMPLETE ELECTRICAL SYSTEM PER PLANS
010-001222-00 | 010-H057-06600 | 2024-05-14 |  |  |  | COMPL, VERIFY MEAS OF BLDG, CHECK FIRST FLR FOR RETAIL SPACE, OFFICE, ELEV,FEATS, OBY, APT INFO
010-001222-00 | 010-H057-06600 | 2024-01-01 |  |  |  | SPL/NWP/VD
010-001222-00 | 010-H057-06600 | 2024-06-05 | EMEPC2423050 |  | 0 | BUILDING PERMIT/PLAN REVIEW: NEWC2325001 INSTALL COMPLETE ELECTRICAL SYSTEM PER PLANS
010-001222-00 | 010-H057-06600 | 2024-07-18 | MMEPC2429614 |  | 0 | BUILDING PERMIT/PLAN REVIEW: NEWC2325001 INSTALL GAS AS PER APPROVED PLAN REVIEW & AS PER STATE OF OHIO PLUMBING CODE SPECIFICATIONS LICENSE NUMBER: P00631 ¦ SCOPE ITEM: FUEL GAS OR LP GAS
010-001222-00 | 010-H057-06600 | 2024-07-18 | MMEPC2429614 |  | 0 | BUILDING PERMIT/PLAN REVIEW: NEWC2325001 INSTALL GAS AS PER APPROVED PLAN REVIEW & AS PER STATE OF OHIO PLUMBING CODE SPECIFICATIONS LICENSE NUMBER: P00631 ¦ SCOPE ITEM: FUEL GAS OR LP GAS
010-001222-00 | 010-H057-06600 | 2024-07-18 | PMEPC2429609 |  | 0 | BUILDING PERMIT/PLAN REVIEW: NEWC2325001 INSTALL PLUMBING AS PER APPROVED PLAN REVIEW & AS PER STATE OF OHIO PLUMBING CODE SPECIFICATIONS
010-001222-00 | 010-H057-06600 | 2024-07-18 | PMEPC2429609 |  | 0 | BUILDING PERMIT/PLAN REVIEW: NEWC2325001 INSTALL PLUMBING AS PER APPROVED PLAN REVIEW & AS PER STATE OF OHIO PLUMBING CODE SPECIFICATIONS
010-001222-00 | 010-H057-06600 | 2024-05-13 |  |  | 250000 | INTENTIONAL DEMOLITION - BUILDING TOTALLY DEMOLISHED
010-001223-00 | 010-R053-05900 | 2020-05-21 | RSWDR2002012 |  | 5761 | BUILDING PERMIT TO REMOVE EXISTING SHINGLE ROOF TO DECK ON BUILDING AND REPLACE WITH NEW FELT UNDERLAYMENT, ICE BARRIER MEMBRANE AT EAVE, NECESSARY FLASHINGS, AND NEW ASPHALT SHINGLES. WORK TO COMPLY WITH RCO 905.2, OBC 1507, AND MANUFACTURE INSTALLATION
010-001224-00 | 010-B026-02900 | 2020-01-15 |  |  |  | OWNER FEELS THE PROPERTY CLASS & LUC IS NOT CORRECT. REVIEW PARCEL.
010-001226-00 | 010-B011-06600 | 2022-06-17 | MMLSR2224702 |  | 0 | MLS SCOPE: REPLACEMENT OF A SINGLE A/C UNIT OR HEAT PUMP LICENSE NUMBER: H00150 ¦ SCOPE ITEM: AIR CONDITIONING (INCLUDING CONDENSERS, EVAPORATORS, COMPRESSORS)
010-001229-00 | 010-B015-01300 | 2020-01-31 | RSWDR2000417 |  | 9303 | REMOVE EXISTING EXTERIOR WALL COVERING SYSTEM AND REPLACE WITH NEW EXTERIOR SIDING OVER AN APPROVED WATER-RESISTIVE BARRIER. WORK TO COMPLY WITH RCO 703.
010-001229-00 | 010-B015-01300 | 2019-10-03 | EMEPR1920177 |  | 0 | 100 AMP PANEL SWAP, UPDATE GROUNDING, INSTALL DEDICATED CIRCUIT FOR SUMP PUMP, INSTALL NEW SWITCH LEG FOR DINNING ROOM LIGHT , INSTALL OLD WORK BOX AT FRONT DOOR
010-001230-00 | 010-B015-01200 | 2019-06-21 | RSWDR1903045 |  | 5560 | Remove existing shingle roof to deck and replace with new felt underlayment, ice barrier membrane at eave, necessary flashings, and new asphalt shingles. Work to comply with RCO chapter 9 & Manufacture installation instructions.Roof Info: TEAROFF AND RES
010-001230-00 | 010-B015-01200 | 2023-07-18 | RSWDR2329867 |  | 4982 | Remove existing shingle roof to deck and replace with new felt underlayment, ice barrier membrane at eave, necessary flashings, and new asphalt shingles. Work to comply with RCO chapter 9 & Manufacture installation instructions.
010-001234-00 | 010-B028-01100 | 2024-01-29 | PMLSR2405022 |  | 0 | MLS SCOPE: WATER HEATER REPLACEMENT
010-001234-00 | 010-B028-01100 | 2024-01-29 | PMLSR2405022 |  | 0 | MLS SCOPE: WATER HEATER REPLACEMENT
010-001235-00 | 010-I003-03800 | 2024-02-01 | RSWDR2405635 |  | 300 | REMOVE EXISTING 0 WINDOW(S), 1 DOOR(S) AND REPLACE WITH NEW. WORK TO COMPLY WITH RCO 612, RCO 308, AND RCO 113.6.1 WITH A U VALUE OF 0.35 OR BETTER. DOORS INFO: BASEMENT EXTERIOR DOOR
010-001238-00 | 010-C031-02200 | 2022-07-26 | EMEPC2230226 |  | 0 | BUILDING PERMIT/PLAN REVIEW: ALTC2220296 INSTALL EXIT LIGHT ABOVE NEW DOOR IN GARAGE
010-001238-00 | 010-C031-02200 | 2019-02-18 |  |  |  | RENO/OCCUP
010-001238-00 | 010-C031-02200 | 2019-11-21 |  |  |  | RENO/OCCUP
010-001238-00 | 010-C031-02200 | 2021-02-09 |  |  |  | RECHECK FOR POSS REHAB/OCCUP
010-001240-00 | 010-I025-03100 | 2021-02-05 |  |  |  | RECHECK FOR POSS DEMO/REHAB
010-001240-00 | 010-I025-03100 | 2019-12-03 |  |  |  | DEMO OR CONDITION
010-001240-00 | 010-I025-03100 | 2019-02-15 |  |  |  | RECK FOR DEMO/REHAB
010-001242-00 | 010-J056-05100 | 2021-12-29 | RSWDR2150580 |  | 300 | REMOVE EXISTING 3 WINDOW(S), 0 DOOR(S) AND REPLACE WITH NEW. WORK TO COMPLY WITH RCO 612, RCO 308, AND RCO 113.6.1 WITH A U VALUE OF 0.35 OR BETTER.WINDOWS INFO: SCOPE - 3 WINDOW REPAIRS/REPLACEMENTS NEAR FRONT OF HOUSE
010-001243-00 | 010-I015-05600 | 2021-08-03 | EMEPR2130279 |  | 0 | PERMIT FOR PREVIOUS WORK INSPECTION. OKAY TO ISSUE PER RALPH BUTCHER.
010-001243-00 | 010-I015-05600 | 2021-08-02 | MMLSR2130073 |  | 0 | REPLACEMENT OF A SINGLE FURNACE LICENSE NUMBER: HO9999
010-001243-00 | 010-I015-05600 | 2021-08-02 | RSWDR2130062 |  | 7500 | REMOVE EXISTING 8 WINDOW(S), 3 DOOR(S) AND REPLACE WITH NEW. WORK TO COMPLY WITH RCO 612, RCO 308, AND RCO 113.6.1 WITH A U VALUE OF 0.35 OR BETTER. REMOVE EXISTING EXTERIOR WALL COVERING SYSTEM AND REPLACE WITH NEW EXTERIOR SIDING OVER AN APPROVED WAT
010-001243-00 | 010-I015-05600 | 2021-08-25 |  |  |  | CHK FOR INT/EXT REHAB PER 2020 SALES REVIEW
010-001248-00 | 010-R036-01600 | 2020-08-05 | PMLSR2015923 |  | 0 | MLS SCOPE: WATER HEATER REPLACEMENT
010-001250-00 | 010-R026-07100 | 2019-09-26 | PMLSR1919508 |  | 0 | MLS SCOPE: WATER HEATER REPLACEMENT
010-001253-00 | 010-R025-01300 | 2024-09-19 | EMEPR2438087 |  | 0 | BUILDING PERMIT/PLAN REVIEW: ALTR2417878 ELECTRICAL FOR NEW KITCHEN, NEW GARAGE, MASTER BED AND BATH. ALSO ADDED SMOKE DETECTORS
010-001253-00 | 010-R025-01300 | 2024-08-30 | MMEPR2435540 |  | 0 | BUILDING PERMIT/PLAN REVIEW: ALTR2417878 INSTALL HIGH EFFICIENCY GAS FURNACE. AC AND DUCTWORK TO NEW FLOOR PLAN LICENSE NUMBER: H00415 ¦ SCOPE ITEM: FURNACES / AIR HANDLERS / RTUS
010-001253-00 | 010-R025-01300 | 2024-09-03 | PMEPR2435826 |  | 0 | BUILDING PERMIT/PLAN REVIEW: ALTR2417878 2 BATHROOMS KITCHEN , LAUNDRY
010-001253-00 | 010-R025-01300 | 2024-03-15 | RSWDR2411592 |  | 8000 | REMOVE EXISTING 0 WINDOW(S), 2 DOOR(S) AND REPLACE WITH NEW. WORK TO COMPLY WITH RCO 612, RCO 308, AND RCO 113.6.1 WITH A U VALUE OF 0.35 OR BETTER. DOORS INFO: REMOVE AND REPLACE FRONT AND BACK DOOR. REMOVE EXISTING SHINGLE ROOF TO DECK AND REPLACE WI
010-001253-00 | 010-R025-01300 | 2023-11-14 | PMLSR2348143 |  | 0 | MLS SCOPE: WATER HEATER REPLACEMENT
010-001255-00 | 010-R072-02900 | 2024-05-04 | MMLSR2418229 |  | 0 | MLS Scope: Replacement of a Single Furnace, A/C and/or Heat Pump License Number: H00425 ¦ Scope Item: air conditioning (including condensers, evaporators, compressors)
010-001257-00 | 010-R027-04100 | 2020-04-16 | EMEPR2007459 |  | 0 | REPLACE 150-AMP MAIN BREAKER ELECTRIC PANEL AND REPAIR/REPLACE CIRCUITRY DUE TO FIRE DAMAGE. NOTE* IF MORE THAN 1 FULL SHEET OF DRYWALL REMOVED IN BATH A BUILDING PERMIT IS REQUIRED.
010-001257-00 | 010-R027-04100 | 2019-03-06 | RSWDR1900712 |  | 4000 | Remove existing shingle roof to deck and replace with new felt underlayment, ice barrier membrane at eave, necessary flashings, and new asphalt shingles. Work to comply with RCO chapter 9 & Manufacture installation instructions.
010-001259-00 | 010-R027-04200 | 2020-10-06 | ALTR2009542 |  | 3680 | PLAN APPROVAL: FINAL REVIEWED FOR COMPLIANCE UNDER: 2019 RESIDENTIAL CODE OF OHIO USE/OCCUPANCY GROUP: 1, 2, 3 FAMILY DWELLING CONSTRUCTION TYPE: V-B DESCRIPTION OF WORK: ALTER A 1 STORY FRAMED, 1 FAMILY DWELLING: PROJECT SCOPE IS TO ENLARGE AN
010-001259-00 | 010-R027-04200 | 2024-05-24 | PMEPR2421380 |  | 0 | Building Permit/Plan Review: ALTR2418116 RUN SEWER & WATER FOR SECOND FLOOR MASTER BATHROOM ADDITION
010-001259-00 | 010-R027-04200 | 2024-05-24 | MMEPR2421375 |  | 0 | Building Permit/Plan Review: ALTR2418116 INSTALL ONE DUAL ZONE MINI SPLIT SYSTEM ON SECOND FLOOR FOR HEATING & COOLING License Number: HO9999
010-001259-00 | 010-R027-04200 | 2024-05-24 | EMEPR2421377 |  | 0 | Building Permit/Plan Review: ALTR2418116 INSTALL 70AMP SUBPANEL IN SECOND FLOOR MASTER BEDROOM ADDITION. RUN WIRING FOR LIGHTS & OUTLETS ETC
010-001259-00 | 010-R027-04200 | 2023-08-01 | MMLSR2332049 |  | 0 | MLS Scope: Replacement of a Single A/C Unit or Heat Pump License Number: H00150 ¦ Scope Item: furnaces / air handlers / RTUs
010-001259-00 | 010-R027-04200 | 2024-05-03 | ALTR2418116 |  | 85000 | Plan Approval: Final Reviewed For Compliance Under: 2019 Residential Code Of Ohio Use/Occupancy Group: 1, 2, 3 Family Dwelling Construction Type: V-B Description Of Work: Alter a 2 Story Framed, 1 Family Dwelling by expanding 2nd story over exis
010-001260-00 | 010-R027-06400 | 2023-02-06 | EMEPR2306371 |  | 0 | Replace 200 AMP panel, meter base, service entry wire, complete grounding system, whole home surge protector
010-001260-00 | 010-R027-06400 | 2021-06-26 | RSWDR2124395 |  | 7000 | REMOVE EXISTING 14 WINDOW(S), 0 DOOR(S) AND REPLACE WITH NEW. WORK TO COMPLY WITH RCO 612, RCO 308, AND RCO 113.6.1 WITH A U VALUE OF 0.35 OR BETTER.
010-001261-00 | 010-R027-06300 | 2022-05-16 | RSWDR2219851 |  | 18472 | REMOVE EXISTING SHINGLE ROOF TO DECK AND REPLACE WITH NEW FELT UNDERLAYMENT, ICE BARRIER MEMBRANE AT EAVE, NECESSARY FLASHINGS, AND NEW ASPHALT SHINGLES. WORK TO COMPLY WITH RCO CHAPTER 9 & MANUFACTURE INSTALLATION INSTRUCTIONS.
010-001263-00 | 010-R036-02000 | 2020-08-20 | PMLSR2017135 |  | 0 | MLS SCOPE: WATER HEATER REPLACEMENT
010-001263-00 | 010-R036-02000 | 2020-10-16 | MMLSR2021606 |  | 0 | MLS SCOPE: REPLACEMENT OF A SINGLE FURNACE LICENSE NUMBER: H00855 ¦ SCOPE ITEM: FURNACES / AIR HANDLERS / RTUS
010-001275-00 | 010-J007-05400 | 2023-06-27 | PMEPI2326550 |  | 5529 | ALTER ONE FAMILY 2 STORY DWELLING BY INSTALLING SUMP PUMP AND PIT ONLY
010-001275-00 | 010-J007-05400 | 2022-07-27 | PMEPR2230353 |  | 0 | CUT OUT A SECTION OF TILE AND DRYWALL IN THE RESTROOM UPSTAIRS TO GAIN ACCESS TO PLUMBING, THEN INSTALL A DELTA PLATE AND A NEW SHOWER VALVE
010-001275-00 | 010-J007-05400 | 2023-06-27 | EMEPR2326603 |  | 0 | BUILDING PERMIT/PLAN REVIEW: PMEPI2326550 INSTALL DEDICATED GFI OUTLET FOR SUMP PUMP.
010-001278-00 | 010-J016-05900 | 2020-02-24 | RSWDR2000669 |  | 4257 | REMOVE EXISTING 7 WINDOW(S), 0 DOOR(S) AND REPLACE WITH NEW. WORK TO COMPLY WITH RCO 612, RCO 308, AND RCO 113.6.1 WITH A U VALUE OF 0.35 OR BETTER.
010-001279-00 | 010-J016-06000 | 2020-01-15 |  |  |  | WINDOW REPL
010-001279-00 | 010-J016-06000 | 2019-05-28 | RSWDR1902477 |  | 8405 | REMOVE EXISTING 20 WINDOW(S), 0 DOOR(S) AND REPLACE WITH NEW. WORK TO COMPLY WITH RCO 612, RCO 308, AND RCO 113.6.1 WITH A U VALUE OF 0.35 OR BETTER.WINDOWS INFO: REMOVE AND REPLACE 20 WINDOWS
010-001281-00 | 010-K022-00700 | 2022-12-06 | MMEPC2248396 |  | 0 | Building Permit/Plan Review: addc2205173 Permit for a complete walk in freezer unit dropped in place. Refrigeration system and walk in have the inspected tags. No piping or building required , all in one system. License Number: R00014 ¦ Scope Item: coo
010-001281-00 | 010-K022-00700 | 2022-08-10 | EMEPC2232324 |  | 0 | BUILDING PERMIT/PLAN REVIEW: ADDC2205173 DISCONNECT THE EXISTING WALK IN FREEZER AND RECONNECT THE NEW WALK IN FREEZER
010-001282-00 | 010-K081-03100 | 2021-05-09 | EMEPR2116770 |  | 0 | BUILDING PERMIT/PLAN REVIEW: ALTR2112690 REWIRE HOUSE TO CODE. LIGHTING CKS GFI CKS. WASHER DRYER CK. NEW 200 AMP SERVICE MDO
010-001282-00 | 010-K081-03100 | 2021-04-09 | ALTR2112690 |  | 65000 | PLAN APPROVAL: FINAL REVIEWED FOR COMPLIANCE UNDER: 2019 RESIDENTIAL CODE OF OHIO DESCRIPTION OF WORK: ALTER A 2 STORY FRAME, 1 FAMILY DWELLING FULL BASEMENT, UNFINISHED, RESIDENCE. RENOVATION TO INCLUDE NEW 2ND FLOOR MASTER BATHROOM, NEW PLUMBI
010-001282-00 | 010-K081-03100 | 2021-04-28 | MMEPR2115343 |  | 0 | BUILDING PERMIT/PLAN REVIEW: ALTR2112690 INSTALL GAS,REPLACE FURNACE, INSTALL NEW A/C UNIT,INSTALL DUCTWORK LICENSE NUMBER: H00209 ¦ SCOPE ITEM: FURNACES / AIR HANDLERS / RTUS LICENSE NUMBER: H00209 ¦ SCOPE ITEM: DUCTWORK / DAMPERS
010-001282-00 | 010-K081-03100 | 2022-04-15 | RSWDR2215528 |  | 6100 | REMOVE EXISTING 9 WINDOW(S), 0 DOOR(S) AND REPLACE WITH NEW. WORK TO COMPLY WITH RCO 612, RCO 308, AND RCO 113.6.1 WITH A U VALUE OF 0.35 OR BETTER.WINDOWS INFO: REPLACEMENT VINYL WINDOWS, LOW E ARGON, DOUBLE PANE, WARRANTY.
010-001282-00 | 010-K081-03100 | 2021-05-06 | PMEPR2116473 |  | 0 | BUILDING PERMIT/PLAN REVIEW: ALTR2112690 INSTALL NEW FULL BATH TO SECOND FLOOR AND ADD 1/2 BATH AND LAUNDRY TO FIRST FLOOR
010-001285-00 | 010-K061-00300 | 2021-11-09 | MMLSM2144554 |  | 0 | MLS SCOPE: REPLACEMENT OF A SINGLE FURNACE, A/C AND/OR HEAT PUMP LICENSE NUMBER: H00165 ¦ SCOPE ITEM: AIR CONDITIONING (INCLUDING CONDENSERS, EVAPORATORS, COMPRESSORS)
010-001285-00 | 010-K061-00300 | 2021-12-02 | MMLSM2147613 |  | 0 | MLS SCOPE: REPLACEMENT OF A SINGLE FURNACE, A/C AND/OR HEAT PUMP LICENSE NUMBER: H00165 ¦ SCOPE ITEM: AIR CONDITIONING (INCLUDING CONDENSERS, EVAPORATORS, COMPRESSORS)
010-001285-00 | 010-K061-00300 | 2021-12-02 | MMLSM2147614 |  | 0 | MLS SCOPE: REPLACEMENT OF A SINGLE FURNACE, A/C AND/OR HEAT PUMP LICENSE NUMBER: H00165 ¦ SCOPE ITEM: AIR CONDITIONING (INCLUDING CONDENSERS, EVAPORATORS, COMPRESSORS)
010-001285-00 | 010-K061-00300 | 2021-12-06 | MMLSM2148024 |  | 0 | MLS SCOPE: REPLACEMENT OF A SINGLE FURNACE, A/C AND/OR HEAT PUMP LICENSE NUMBER: H00165 ¦ SCOPE ITEM: AIR CONDITIONING (INCLUDING CONDENSERS, EVAPORATORS, COMPRESSORS)
010-001285-00 | 010-K061-00300 | 2021-12-06 | MMLSM2148028 |  | 0 | MLS SCOPE: REPLACEMENT OF A SINGLE FURNACE, A/C AND/OR HEAT PUMP LICENSE NUMBER: H00165 ¦ SCOPE ITEM: AIR CONDITIONING (INCLUDING CONDENSERS, EVAPORATORS, COMPRESSORS)
010-001285-00 | 010-K061-00300 | 2022-02-01 | MMLSM2205601 |  | 0 | MLS SCOPE: REPLACEMENT OF A SINGLE FURNACE, A/C AND/OR HEAT PUMP LICENSE NUMBER: H00165 ¦ SCOPE ITEM: AIR CONDITIONING (INCLUDING CONDENSERS, EVAPORATORS, COMPRESSORS)
010-001285-00 | 010-K061-00300 | 2022-02-01 | MMLSM2205609 |  | 0 | MLS SCOPE: REPLACEMENT OF A SINGLE FURNACE, A/C AND/OR HEAT PUMP LICENSE NUMBER: H00165 ¦ SCOPE ITEM: AIR CONDITIONING (INCLUDING CONDENSERS, EVAPORATORS, COMPRESSORS)
010-001285-00 | 010-K061-00300 | 2022-05-18 | MMLSM2220312 |  | 0 | MLS SCOPE: REPLACEMENT OF A SINGLE A/C UNIT OR HEAT PUMP LICENSE NUMBER: H00165 ¦ SCOPE ITEM: AIR CONDITIONING (INCLUDING CONDENSERS, EVAPORATORS, COMPRESSORS)
010-001285-00 | 010-K061-00300 | 2022-05-17 | MMLSM2220322 |  | 0 | MLS SCOPE: REPLACEMENT OF A SINGLE A/C UNIT OR HEAT PUMP LICENSE NUMBER: H00165 ¦ SCOPE ITEM: AIR CONDITIONING (INCLUDING CONDENSERS, EVAPORATORS, COMPRESSORS)
010-001285-00 | 010-K061-00300 | 2021-09-24 | MMLSM2137981 |  | 0 | MLS Scope: Replacement of a Single Furnace, A/C and/or Heat Pump License Number: H00165 ¦ Scope Item: air conditioning (including condensers, evaporators, compressors)
010-001285-00 | 010-K061-00300 | 2021-09-24 | MMLSM2137983 |  | 0 | MLS Scope: Replacement of a Single Furnace, A/C and/or Heat Pump License Number: H00165 ¦ Scope Item: air conditioning (including condensers, evaporators, compressors)
010-001285-00 | 010-K061-00300 | 2021-09-24 | MMLSM2137995 |  | 0 | MLS Scope: Replacement of a Single Furnace, A/C and/or Heat Pump License Number: H00165 ¦ Scope Item: air conditioning (including condensers, evaporators, compressors)
010-001285-00 | 010-K061-00300 | 2021-09-24 | MMLSM2137999 |  | 0 | MLS Scope: Replacement of a Single Furnace, A/C and/or Heat Pump License Number: H00165 ¦ Scope Item: air conditioning (including condensers, evaporators, compressors)
010-001285-00 | 010-K061-00300 | 2021-07-28 | MMLSM2129498 |  | 0 | MLS Scope: Replacement of a Single Furnace, A/C and/or Heat Pump License Number: H00165 ¦ Scope Item: air conditioning (including condensers, evaporators, compressors)
010-001285-00 | 010-K061-00300 | 2021-08-13 | MMLSM2132053 |  | 0 | MLS Scope: Replacement of a Single Furnace, A/C and/or Heat Pump License Number: H00165 ¦ Scope Item: air conditioning (including condensers, evaporators, compressors)
010-001285-00 | 010-K061-00300 | 2021-08-13 | MMLSM2132060 |  | 0 | MLS Scope: Replacement of a Single Furnace, A/C and/or Heat Pump License Number: H00165 ¦ Scope Item: air conditioning (including condensers, evaporators, compressors)
010-001285-00 | 010-K061-00300 | 2021-08-13 | MMLSM2132063 |  | 0 | MLS Scope: Replacement of a Single Furnace, A/C and/or Heat Pump License Number: H00165 ¦ Scope Item: air conditioning (including condensers, evaporators, compressors)
010-001285-00 | 010-K061-00300 | 2021-11-09 | MMLSM2144550 |  | 0 | MLS SCOPE: REPLACEMENT OF A SINGLE FURNACE, A/C AND/OR HEAT PUMP LICENSE NUMBER: H00165 ¦ SCOPE ITEM: AIR CONDITIONING (INCLUDING CONDENSERS, EVAPORATORS, COMPRESSORS)
010-001285-00 | 010-K061-00300 | 2022-01-05 | MMEPC2202365 |  | 0 | BUILDING PERMIT/PLAN REVIEW: ALTC2143690 INSTALLING 2 BATH FANS AND DUCT CLEANING LICENSE NUMBER: H00165 ¦ SCOPE ITEM: AIR CONDITIONING (INCLUDING CONDENSERS, EVAPORATORS, COMPRESSORS)
010-001285-00 | 010-K061-00300 | 2022-02-11 | EMEPC2207047 |  | 0 | BUILDING PERMIT/PLAN REVIEW: ALTC2143690 ELECTRICAL WORK NEEDED TO REMEDY FIRE DAMAGE
010-001285-00 | 010-K061-00300 | 2021-11-03 | ALTC2143690 |  | 15000 | 630 WOODROW AVENUE PLAN APPROVAL: FINAL REVIEWED FOR COMPLIANCE UNDER: 2017 OBC AND ICC A117.1-2009 WITH MODIFICATIONS IN OBC 1112.0. WORK NOT INCLUDED IN THIS APPROVAL: N/A PROJECT USE/OCCUPANCY: R-2 (APARTMENTS) CONSTRUCTION TYPE: V-B DESCRIPTI
010-001285-00 | 010-K061-00300 | 2022-08-02 | MMLSM2231177 |  | 0 | MLS SCOPE: REPLACEMENT OF A SINGLE A/C UNIT OR HEAT PUMP LICENSE NUMBER: H00165 ¦ SCOPE ITEM: AIR CONDITIONING (INCLUDING CONDENSERS, EVAPORATORS, COMPRESSORS)
010-001285-00 | 010-K061-00300 | 2022-12-14 | PMEPM2249502 |  | 0 | BUILDING PERMIT/PLAN REVIEW: DMGM2241580 PVC SANITARY DRAIN WASTE & VENT SYSTEM, WATER SUPPLY PIPING, INSTALL FIXTURES
010-001285-00 | 010-K061-00300 | 2019-01-01 |  | REVI
010-001285-00 | 010-K061-00300 | 2023-01-27 | EMEPM2305289 |  | 0 | BUILDING PERMIT/PLAN REVIEW: DMGM2241580 ELECTRICAL WORK AFTER UNIT WAS DAMAGED.
010-001285-00 | 010-K061-00300 | 2025-01-01 |  |  |  | SPL/NWP/VD
010-001285-00 | 010-K061-00300 | 2024-01-04 | MMLSR2402343 |  | 0 | MLS SCOPE: REPLACEMENT OF A SINGLE FURNACE, A/C AND/OR HEAT PUMP LICENSE NUMBER: H00056 ¦ SCOPE ITEM: FURNACES / AIR HANDLERS / RTUS
010-001285-00 | 010-K061-00300 | 2024-01-04 | MMLSR2402343 |  | 0 | MLS SCOPE: REPLACEMENT OF A SINGLE FURNACE, A/C AND/OR HEAT PUMP LICENSE NUMBER: H00056 ¦ SCOPE ITEM: FURNACES / AIR HANDLERS / RTUS
010-001288-00 | 010-K040-02000 | 2021-05-20 | RSWDR2118562 |  | 45000 | REMOVE EXISTING 17 WINDOW(S), 2 DOOR(S) AND REPLACE WITH NEW. WORK TO COMPLY WITH RCO 612, RCO 308, AND RCO 113.6.1 WITH A U VALUE OF 0.35 OR BETTER. WINDOWS INFO: REPLACE ALL EXISTING WINDOWS WITH NEW VINYL WINDOWS. DOORS INFO: REPLACE FRONT AND BACK E
010-001290-00 | 010-N012-07700 | 2022-09-30 | RSWDR2239379 |  | 15548 | ON REAR-ALTER EXISTING DWELLING BUILDING TO REMOVE EXISTING SHINGLE ROOF TO DECK AND REPLACE WITH NEW FELT UNDERLAYMENT, ICE BARRIER MEMBRANE AT LEAVE NECESSARY FLASHINGS AND METAL ROOF, WORK TO COMPLET WITH RCO 905.2 & MFG INSTALLATION INSTRUCTIONS.
010-001290-00 | 010-N012-07700 | 2024-02-21 | RSWDR2408133 |  | 4500 | REMOVE EXISTING 0 WINDOW(S), 1 DOOR(S) AND REPLACE WITH NEW. WORK TO COMPLY WITH RCO 612, RCO 308, AND RCO 113.6.1 WITH A U VALUE OF 0.35 OR BETTER. DOORS INFO: FRONT ENTRY
010-001292-00 | 010-K042-05000 | 2023-02-03 | EMEPR2306247 |  | 0 | SERVICE UPGRADE
010-001292-00 | 010-K042-05000 | 2023-03-27 | EMEPR2312914 |  | 0 | BUILDING PERMIT/PLAN REVIEW: ALTR2312909 NISTALLING EXHAUST FAN THROUGH WALL INSTALLING SWITCHES FOR EXHAUST FAN AND LIGHT OVER SINNK ADDDING 1 GROUND TO FAULT OUTLET
010-001292-00 | 010-K042-05000 | 2023-03-27 | EMEPR2312914 |  | 0 | BUILDING PERMIT/PLAN REVIEW: ALTR2312909 NISTALLING EXHAUST FAN THROUGH WALL INSTALLING SWITCHES FOR EXHAUST FAN AND LIGHT OVER SINNK ADDDING 1 GROUND TO FAULT OUTLET
010-001292-00 | 010-K042-05000 | 2023-03-27 | MMEPR2312918 |  | 0 | BUILDING PERMIT/PLAN REVIEW: ALTR2312909 INSTALLING EXHAUST FAN TO VENT OUTSIDE LICENSE NUMBER: HO9999
010-001292-00 | 010-K042-05000 | 2023-03-20 | PMEPR2312163 |  | 0 | PLAN APPROVAL ALTR2312909: REPLACING EXISTING DEFECTIVE AND CORRODED MATERIALS WITH SCHEDULE 40 PVC PIPE AND FITTINGS. REPLACING LINES TO TWO WATER CLOSETS, TWO LAVATORIES, ONE BATHTUB AND ONE KITCHEN. TYING ON TO EXISTING BRANCH LINES, EXISTING BUILDIN
010-001292-00 | 010-K042-05000 | 2023-03-27 | ALTR2312909 |  | 2500 | ***REVISION TO INCLUDE FIXTURE REPLACEMENT AND DRYWALL IN 2ND FLOOR BATHROOM*** 3/30/23 JPP PLAN APPROVAL: FINAL REVIEWED FOR COMPLIANCE UNDER: 2019 RESIDENTIAL CODE OF OHIO DESCRIPTION OF WORK: ALTER A 2 STORY FRAME, 1 FAMILY DWELLING BY ADDING
010-001292-00 | 010-K042-05000 | 2023-03-27 | MMEPR2312918 |  | 0 | BUILDING PERMIT/PLAN REVIEW: ALTR2312909 INSTALLING EXHAUST FAN TO VENT OUTSIDE LICENSE NUMBER: HO9999
010-001294-00 | 010-D039-02600 | 2022-08-30 | EMEPR2235229 |  | 0 | BUILDING PERMIT/PLAN REVIEW: ALTR2228463 COMPLETE REWIRE AND 200 AMP SERVICE
010-001294-00 | 010-D039-02600 | 2022-07-14 | ALTR2228463 |  | 40000 | PLAN APPROVAL: FINAL REVIEWED FOR COMPLIANCE UNDER: 2019 RESIDENTIAL CODE OF OHIO USE/OCCUPANCY GROUP: 1, 2, 3 FAMILY DWELLING CONSTRUCTION TYPE: V-B DESCRIPTION OF WORK: ALTER A 2 STORY FRAMED, 1 FAMILY DWELLING BY PERFORMING ALTERATIONS. WORK
010-001296-00 | 010-B009-05700 | 2024-10-04 | RSWDR2440275 |  | 19000 | Remove existing exterior wall covering system and replace with new exterior siding over an approved water-resistive barrier. Work to comply with RCO 703. Remove existing shingle roof to deck and replace with new felt underlayment, ice barrier membrane a
010-001300-00 | 010-O053KL-06200 | 2024-10-08 |  |  |  | REMOD
010-001300-00 | 010-O053KL-06200 | 2024-01-29 |  |  | 26800 | 15 YR (2024-2038) 100% REMOD
010-001300-00 | 010-O053KL-06200 | 2021-10-18 | MMLSR2141182 |  | 0 | MLS Scope: Replacement of a Single Furnace, A/C and/or Heat Pump License Number: H00430 ¦ Scope Item: furnaces / air handlers / RTUs
010-001304-00 | 010-J039-10100 | 2019-02-08 |  |  |  | DEMO/REHAB
010-001304-00 | 010-J039-10100 | 2019-04-25 | ALTR1903914 |  | 80000 | ALTER A 2-STORY SINGLE FAMILY DWELLING: SCOPE OF WORK IS PARTIAL GUT AND REHAB . INSTALL NEW ELECTRIC, NEW PLUMBING AND NEW FURNACE . INSTALL NEW WINDOWS, NEW ROOF AND NEW SIDING. NEW DOORS, NEW SIDING, NEW PLUMBING, REMOVE AND REPLACE DRYWALL, INSTALL
010-001304-00 | 010-J039-10100 | 2019-04-18 | EMEPR1907178 |  | 0 | REPLACE / REWIRE EXISTING AS REQUIRD, OLD WORK WIRING THROUGH EXISTING WALLS
010-001304-00 | 010-J039-10100 | 2020-12-09 | MMEPR2025698 |  | 0 | Building Permit/Plan Review: Altr1903914 Install 10 ' of Black Iron Gas Pipe to Furnace and an extra Branch License Number: H00610 ¦ Scope Item: fuel gas or LP gas
010-001304-00 | 010-J039-10100 | 2019-05-20 | RSWDR1902351 |  | 7100 | REMOVE EXISTING EXTERIOR WALL COVERING SYSTEM AND REPLACE WITH NEW EXTERIOR SIDING OVER AN APPROVED WATER-RESISTIVE BARRIER. WORK TO COMPLY WITH RCO 703.
010-001304-00 | 010-J039-10100 | 2022-10-26 | MMEPR2243255 |  | 0 | REPAIR AND REPLACE GAS LINE TO FURNACE LICENSE NUMBER: H00079 ¦ SCOPE ITEM: FUEL GAS OR LP GAS
010-001304-00 | 010-J039-10100 | 2022-10-28 | MMEPR2243432 |  | 0 | FURNACE, AC AND RELATED DUCTWORK LICENSE NUMBER: H00079 ¦ SCOPE ITEM: FURNACES / AIR HANDLERS / RTUS
010-001304-00 | 010-J039-10100 | 2022-10-28 | PMLSR2243439 |  | 0 | MLS SCOPE: WATER HEATER REPLACEMENT MLS SCOPE: WATER HEATER REPLACEMENT
010-001304-00 | 010-J039-10100 | 2019-10-24 |  |  |  | INT REHAB
010-001304-00 | 010-J039-10100 | 2019-05-08 | PMEPR1908618 |  | 0 | BUILDING PERMIT/PLAN REVIEW: ALTR1903914 (1) KITCHEN, (1) BATH, REPLACE DRAIN LINES SUPPLY LINES
010-001305-00 | 010-I044-09100 | 2019-05-08 | ALTR1904383 |  | 16700 | ALTER 2 STORY SFD BY BUILDING 22'X22' DETACHED GARAGE PER PLANS. FOOTING/ FOUNDATION/ FRAMING/ FINAL INSPECTIONS REQURIED.
010-001310-00 | 010-H065-00600 | 2021-10-07 | RSWDM2139701 |  | 68000 | Building permit to remove existing roofing to deck and install new .060 fully TPO rubber roofing ,insulation, penetrations and flashings on an existing mulit-family building per Ohio building code sections 1507.12 & 1508 .Specs provided. Insulation and
010-001310-00 | 010-H065-00600 | 2019-01-16 | PMEPM1901074 |  | 0 | BUILDING PERMIT/PLAN REVIEW: MBLD1806804 PLUMBING-MULTI FAM BLDG- REPLACE 20 TOILETS, 20 LAV BOWLS AND FAUCETS, 20 BATHTUBS, WASTE AND OVERFLOWS AND TUB AND SHOWER VALVES. 20 DISHWASHERS, 20 KITCHEN SINKS AND FAUCETS AND GARBAGE DISPOSERS WORKING IN A
010-001310-00 | 010-H065-00600 | 2019-01-16 | PMEPM1901074 |  | 0 | BUILDING PERMIT/PLAN REVIEW: MBLD1806804 PLUMBING-MULTI FAM BLDG- REPLACE 20 TOILETS, 20 LAV BOWLS AND FAUCETS, 20 BATHTUBS, WASTE AND OVERFLOWS AND TUB AND SHOWER VALVES. 20 DISHWASHERS, 20 KITCHEN SINKS AND FAUCETS AND GARBAGE DISPOSERS WORKING IN A
010-001319-00 | 010-J014-13600 | 2021-03-25 | MMLSR2110498 |  | 0 | MLS Scope: Replacement of a Single Furnace, A/C and/or Heat Pump License Number: H00168 ¦ Scope Item: furnaces / air handlers / RTUs
010-001319-00 | 010-J014-13600 | 2021-03-03 | PMLSM2107570 |  | 0 | MLS Scope: Water Heater Replacement
010-001319-00 | 010-J014-13600 | 2020-02-27 | MMLSR2004297 |  | 0 | MLS SCOPE: REPLACEMENT OF A SINGLE FURNACE, A/C AND/OR HEAT PUMP LICENSE NUMBER: H00168 ¦ SCOPE ITEM: FURNACES / AIR HANDLERS / RTUS
010-001319-00 | 010-J014-13600 | 2021-03-03 | PMLSM2107567 |  | 0 | MLS Scope: Water Heater Replacement
010-001326-00 | 010-I026-06700 | 2022-05-11 |  |  |  | REHAB OR DEMO
010-001326-00 | 010-I026-06700 | 2021-03-04 |  |  |  | REHAB OR DEMO
010-001326-00 | 010-I026-06700 | 2023-02-17 |  |  |  | REHAB OR DEMO
010-001326-00 | 010-I026-06700 | 2019-10-21 |  |  |  | REHAB OR DEMO
010-001326-00 | 010-I026-06700 | 2019-02-07 |  |  |  | REHAB OR DEMO
010-001326-00 | 010-I026-06700 | 2024-10-21 | MMEPR2442290 |  | 0 | BUILDING PERMIT/PLAN REVIEW: ALTR2405445 HVAC DUCT WORK AND FURNACES AS DESCRIBED IN ALTR2405445 LICENSE NUMBER: H01148 ¦ SCOPE ITEM: FURNACES / AIR HANDLERS / RTUS
010-001326-00 | 010-I026-06700 | 2024-08-28 | EMEPR2435281 |  | 0 | BUILDING PERMIT/PLAN REVIEW: ALTR2405445 DOUBLE GANG METER
010-001326-00 | 010-I026-06700 | 2024-01-03 |  |  |  | DEMO/REHAB
010-001326-00 | 010-I026-06700 | 2024-10-16 | PMEPR2441586 |  | 0 | BUILDING PERMIT/PLAN REVIEW: ALTR2405445 2 1/2 BATHS AND KITCHEN SINK , LAUNDRY ON EACH SIDE OF A DUPLEX
010-001327-00 | 010-I055-01500 | 2019-10-17 | RSWDR1905347 |  | 6313 | ALTER EXISTING RESIDENTIAL BUILDING TO INSTALL NEW RUBBER ROOF OVER EXISTING ROOF. WORK TO COMPLY WITH RCO CHAPTER 9 & MANUFACTURE INSTALLATION INSTRUCTIONS
010-001327-00 | 010-I055-01500 | 2021-02-19 |  |  |  | REHAB/OCC
010-001327-00 | 010-I055-01500 | 2020-09-04 | PMEPR2018320 |  | 0 | REPLACING KITCHEN SINK
010-001327-00 | 010-I055-01500 | 2021-03-08 | MMLSR2108031 |  | 0 | MLS SCOPE: REPLACEMENT OF A SINGLE A/C UNIT OR HEAT PUMP LICENSE NUMBER: H00137 ¦ SCOPE ITEM: AIR CONDITIONING (INCLUDING CONDENSERS, EVAPORATORS, COMPRESSORS)
010-001327-00 | 010-I055-01500 | 2020-03-12 |  |  |  | REHAB/OCC
010-001332-00 | 010-B006-08200 | 2020-09-01 | RSWDR2004346 |  | 5170 | ALTER EXISTING DWELLING BUILDING TO REMOVE EXISTING RUBBER ROOF ON GARAGE TO DECK AND REPLACE WITH NEW FELT UNDERLAYMENT, ICE BARRIER MEMBRANE AT EAVE, NECESSARY FLASHINGS, AND 0.045 EPDM RUBBER ROOFING. WORK TO COMPLY WITH RCO CHAPTER 9 & MANUFACTURER'
010-001334-00 | 010-K066-07300 | 2021-12-15 | RSWDR2149148 |  | 5800 | REMOVE EXISTING EXTERIOR WALL COVERING SYSTEM AND REPLACE WITH NEW EXTERIOR SIDING OVER AN APPROVED WATER-RESISTIVE BARRIER. WORK TO COMPLY WITH RCO 703. REMOVE EXISTING SHINGLE ROOF TO DECK AND REPLACE WITH NEW FELT UNDERLAYMENT, ICE BARRIER MEMBRANE
010-001342-00 | 010-O014-01300 | 2019-06-27 | FSUPC1906471 |  | 0 | 4362 KARL RD. THE MIX. ALTERATION TO 2 EXITING UL300 WET CHEMICAL FIRE SUPPRESSION SYSTEMS IN EXISTING KITCHEN HOODS FOR NEW APPLIANCE LAYOUT. 2 SYSTEMS/105 #. STAND ALONE PERMIT.
010-001342-00 | 010-O014-01300 | 2019-06-27 | FSUPC1906471 |  | 0 | 4362 KARL RD. THE MIX. ALTERATION TO 2 EXITING UL300 WET CHEMICAL FIRE SUPPRESSION SYSTEMS IN EXISTING KITCHEN HOODS FOR NEW APPLIANCE LAYOUT. 2 SYSTEMS/105 #. STAND ALONE PERMIT.
010-001344-00 | 010-N114-02600 | 2023-07-05 | EMEPR2327590 |  | 0 | UPGRADE ELECTRICAL SERVICE
010-001345-00 | 010-O053KL-01800 | 2023-07-21 | ROOFC2330414 |  | 1200 | 521 MARION ROAD BUILDING PERMIT FOR NEW ROOFING PROJECT AT AN EXISTING 1- AND 2- STORY COMMERCIAL BUILDING. WORK INCLUDES TEAR OFF AT AREAS WITH DAMAGED INSULATION/DECKING ONLY AND REPLACEMENT OF SAME INSULATION/DECKING TYPE/THICKNESS. APPROX. 180,000 S
010-001345-00 | 010-O053KL-01800 | 2023-07-21 | WNDRC2330424 |  | 1200 | 521 MARION ROAD REMOVE AND REPLACE 4 SKYLIGHTS TO COMPLY WITH OBC 2405. SEE ATTACHED DRAWINGS AND SCOPE. INSULATION AND FINAL STRUCTURAL INSPECTIONS WILL BE REQUIRED TO COMPLETE THIS PERMIT.
010-001345-00 | 010-O053KL-01800 | 2019-01-11 | ALTC1900238 |  | 650 | 521 MARION RD PLAN APPROVAL: FINAL REVIEWED FOR COMPLIANCE UNDER: 2017 OBC AND ICC A117.1-2009 WITH MODIFICATIONS IN OBC 1112.0. WORK NOT INCLUDED IN THIS APPROVAL: PLUMBING MECHANICAL ELECTRICAL FIRE ALARM FIRE SUPPRESSION USE/OCCUPANCY GR
010-001349-00 | 010-I024-03300 | 2022-07-06 | ADDR2227131 |  | 20000 | RECHECK FOR REAR PORCH COMPLETION
010-001349-00 | 010-I024-03300 | 2023-02-18 | EMEPR2308110 |  | 0 | BUILDING PERMIT/PLAN REVIEW: ADDR2227131 ELECTRICAL RELATED TO ALTERING A 2 STORY FRAMED ONE FAMILY DWELLING REAR COVERED PORCH.
010-001350-00 | 010-I012-05900 | 2021-10-18 | MMEPR2141055 |  | 0 | Building Permit/Plan Review: RBLD1705968 3 head ductless split License Number: H00507 ¦ Scope Item: heat pumps / ground source heat pumps
010-001350-00 | 010-I012-05900 | 2020-08-05 | PMEPR2015901 |  | 0 | BUILDING PERMIT/PLAN REVIEW: RBLD1705968 INSTALLATION OF CARRIAGE HOUSE PLUMBING INCLUDING DRAINS WATER SUPPLY AND GAS FOR HALF BATH AND FURNACE
010-001350-00 | 010-I012-05900 | 2020-08-05 | PMEPR2015901 |  | 0 | BUILDING PERMIT/PLAN REVIEW: RBLD1705968 INSTALLATION OF CARRIAGE HOUSE PLUMBING INCLUDING DRAINS WATER SUPPLY AND GAS FOR HALF BATH AND FURNACE
010-001357-00 | 010-J005-05700 | 2024-07-12 | EMEPC2428757 |  | 0 | BUILDING PERMIT/PLAN REVIEW: ALTC2408153 ELECTRICAL WORK PER BUILDING PERMIT ALTC2408153
010-001358-00 | 010-J019-04500 | 2023-06-13 | RSWDR2324672 |  | 7000 | Remove existing shingle roof to deck and replace with new felt underlayment, ice barrier membrane at eave, necessary flashings, and new asphalt shingles. Work to comply with RCO chapter 9 & Manufacture installation instructions.
010-001360-00 | 010-K058-16100 | 2020-05-12 | DMGR2004116 |  | 5000 | PLAN APPROVAL: FINAL REVIEWED FOR COMPLIANCE UNDER: 2019 RESIDENTIAL CODE OF OHIO USE/OCCUPANCY GROUP: 1, 2, 3 FAMILY DWELLING CONSTRUCTION TYPE: V-B DESCRIPTION OF WORK: ALTER A 2 STORY FRAMED, 1 FAMILY DWELLING BY REBUILDING A 21’X21’ 2 CAR D
010-001366-00 | 010-A048-11300 | 2019-01-14 | MMLSR1900796 |  | 0 | MLS SCOPE: REPLACEMENT OF A SINGLE FURNACE, A/C AND/OR HEAT PUMP LICENSE NUMBER: H00425 ¦ SCOPE ITEM: AIR CONDITIONING (INCLUDING CONDENSERS, EVAPORATORS, COMPRESSORS)
010-001366-00 | 010-A048-11300 | 2019-03-02 | MMLSR1903946 |  | 0 | REPLACEMENT OF A SINGLE A/C UNIT OR HEAT PUMP LICENSE NUMBER: H00313
010-001367-00 | 010-K035-15700 | 2022-01-04 | MMLSR2202234 |  | 0 | MLS SCOPE: REPLACEMENT OF A SINGLE FURNACE LICENSE NUMBER: H00150 ¦ SCOPE ITEM: FURNACES / AIR HANDLERS / RTUS
010-001367-00 | 010-K035-15700 | 2022-07-07 | MMLSR2227348 |  | 0 | MLS SCOPE: REPLACEMENT OF A SINGLE A/C UNIT OR HEAT PUMP LICENSE NUMBER: H00150 ¦ SCOPE ITEM: AIR CONDITIONING (INCLUDING CONDENSERS, EVAPORATORS, COMPRESSORS)
010-001371-00 | 010-D050-07500 | 2023-08-09 | RSWDR2333770 |  | 2910 | Remove existing 5 window(s), 0 door(s) and replace with new. Work to comply with RCO 612, RCO 308, and RCO 113.6.1 with a U Value of 0.35 or Better.
010-001372-00 | 010-J018-06800 | 2019-01-01 |  | REVI
010-001374-00 | 010-J009-02400 | 2019-02-21 |  |  |  | REHAB OR DEMO, DWLG BOARDED UP
010-001374-00 | 010-J009-02400 | 2019-11-11 |  |  |  | RECK FOR REHAB OR DEMO
010-001374-00 | 010-J009-02400 | 2021-05-21 | MMEPR2118865 |  | 0 | BUILDING PERMIT/PLAN REVIEW: ALTR1901142 GAS LINE LICENSE NUMBER: P00111 ¦ SCOPE ITEM: FUEL GAS OR LP GAS LICENSE NUMBER: P00111 ¦ SCOPE ITEM: FUEL GAS OR LP GAS
010-001374-00 | 010-J009-02400 | 2022-07-28 |  |  |  | COMP OF REHAB
010-001374-00 | 010-J009-02400 | 2019-12-13 | PMEPR1925874 |  | 0 | BUILDING PERMIT/PLAN REVIEW: ALTR1901142 1 KITCHEN SINK, 1 LAUNDRY, 3 TOILETS, 3 LAVS, 1 TUB, 1 SHOWER
010-001374-00 | 010-J009-02400 | 2020-09-15 | EMEPR2019016 |  | 0 | INSTALL ONE OUTLET FOR SUMP PUMP
010-001374-00 | 010-J009-02400 | 2020-09-15 | PMEPI2008770 |  | 4878 | ALTER 2 STORY ONE FAMILY DWELLING BY INSTALLING SUMP PUMP AND LINER AND DISCHARGE LINE
010-001374-00 | 010-J009-02400 | 2021-03-22 |  |  |  | REHAB OR DEMO
010-001374-00 | 010-J009-02400 | 2020-03-15 | EMEPR2005524 |  | 0 | BUILDING PERMIT/PLAN REVIEW: ALTR1901142 ROUGH AND FINISH HOUSE PER NEC, LOCAL CODES; ENTIRE HOUSE.
010-001374-00 | 010-J009-02400 | 2020-05-15 | MMEPR2009192 |  | 0 | BUILDING PERMIT/PLAN REVIEW: ALTR1901142 INSTALL NEW FURNACE AND A/C UNITS. INSTALL HEAT RUNS AND RETURN AIR, VENT FURNACE. INSTALL MINISPLIT SYSTEM FOR MASTER BEDROOM. LICENSE NUMBER: H00522 ¦ SCOPE ITEM: FURNACES / AIR HANDLERS / RTUS
010-001374-00 | 010-J009-02400 | 2023-09-19 | MMLSR2339835 |  | 0 | MLS SCOPE: REPLACEMENT OF A SINGLE FURNACE, A/C AND/OR HEAT PUMP LICENSE NUMBER: H00963 ¦ SCOPE ITEM: AIR CONDITIONING (INCLUDING CONDENSERS, EVAPORATORS, COMPRESSORS)
010-001374-00 | 010-J009-02400 | 2024-02-23 | ALTR2408452 |  | 29000 | PLAN APPROVAL: FINAL REVIEWED FOR COMPLIANCE UNDER: 2019 RESIDENTIAL CODE OF OHIO USE/OCCUPANCY GROUP: 1, 2, 3 FAMILY DWELLING CONSTRUCTION TYPE: V-B DESCRIPTION OF WORK: ALTER A 2 STORY FRAMED, 1 FAMILY DWELLING BY BUILDING 22’X22’ WOOD FRAMED
010-001374-00 | 010-J009-02400 | 2024-04-01 | EMEPR2413694 |  | 0 | BUILDING PERMIT/PLAN REVIEW: ALTR2408452 NEW SERVICE AND WIRING FOR DETACHED GARAGE
010-001374-00 | 010-J009-02400 | 2023-10-18 | MMEPR2344541 |  | 0 | BUILDING PERMIT/PLAN REVIEW: ALTR2330965 INSTALL GAS LINES AS PER APPROVED DRAWINGS LICENSE NUMBER: P00325 ¦ SCOPE ITEM: FUEL GAS OR LP GAS
010-001374-00 | 010-J009-02400 | 2023-09-20 | MMEPR2340081 |  | 0 | BUILDING PERMIT/PLAN REVIEW: ALTR2330965 FINAL ON NEW HVAC AND MINISPLIT/DUCTING ETC LICENSE NUMBER: H00963 ¦ SCOPE ITEM: AIR CONDITIONING (INCLUDING CONDENSERS, EVAPORATORS, COMPRESSORS)
010-001374-00 | 010-J009-02400 | 2023-09-22 | EMEPR2340399 |  | 0 | BUILDING PERMIT/PLAN REVIEW: ALTR2330965 FINISH FOR FINAL
010-001374-00 | 010-J009-02400 | 2023-10-18 | PMEPR2344540 |  | 0 | BUILDING PERMIT/PLAN REVIEW: ALTR2330965 INSTALL PLUMBING AS PER APPROVED DRAWINGS
010-001377-00 | 010-J045-10900 | 2019-04-01 | RSWDR1901184 |  | 6350 | Install new asphalt shingle roof over existing roof. Two asphalt shingle roofs maximum permitted per RCO 907.3. Work to comply with RCO chapter 9.
010-001385-00 | 010-I025-03400 | 2020-11-16 | MMLSR2024029 |  | 0 | MLS SCOPE: REPLACEMENT OF A SINGLE FURNACE LICENSE NUMBER: H00951 ¦ SCOPE ITEM: FURNACES / AIR HANDLERS / RTUS
010-001385-00 | 010-I025-03400 | 2020-09-23 | MMLSR2019631 |  | 0 | MLS SCOPE: REPLACEMENT OF A SINGLE A/C UNIT OR HEAT PUMP LICENSE NUMBER: H00855 ¦ SCOPE ITEM: HEAT PUMPS / GROUND SOURCE HEAT PUMPS
010-001386-00 | 010-J016-03800 | 2022-01-27 | EMEPR2204932 |  | 0 | INSTALL 200 AMP SERVICE W/ NEW BREAKER BOX
010-001397-00 | 010-F030-00500 | 2019-09-26 | RSWDR1904896 |  | 7500 | REMOVE EXISTING EXTERIOR WALL COVERING SYSTEM AND REPLACE WITH NEW EXTERIOR SIDING OVER AN APPROVED WATER-RESISTIVE BARRIER. WORK TO COMPLY WITH RCO 703. REMOVE EXISTING SHINGLE ROOF TO DECK AND REPLACE WITH NEW FELT UNDERLAYMENT, ICE BARRIER MEMBRANE
010-001397-00 | 010-F030-00500 | 2020-12-08 |  |  |  | ABATEMENT
010-001397-00 | 010-F030-00500 | 2019-10-25 | DECKR1911252 |  | 5000 | PLAN APPROVAL: FINAL REVIEWED FOR COMPLIANCE UNDER: 2019 RESIDENTIAL CODE OF OHIO USE/OCCUPANCY GROUP: 1, 2, 3 FAMILY DWELLING CONSTRUCTION TYPE: V-B DESCRIPTION OF WORK: ALTER A 1 STORY FRAMED, 1 FAMILY DWELLING BY REBUILDING A 20’ X 8’ PORCH O
010-001399-00 | 010-D021-06800 | 2021-03-11 | PMLSR2108645 |  | 0 | MLS Scope: Water Heater Replacement
010-001405-00 | 010-O100A-03600 | 2021-02-26 |  |  |  | OCCUP/REMOD
010-001405-00 | 010-O100A-03600 | 2019-01-15 |  |  |  | USE/OCCUP
010-001405-00 | 010-O100A-03600 | 2019-11-19 |  |  |  | OCCUP/REMOD
010-001405-00 | 010-O100A-03600 | 2022-04-01 |  |  |  | OCCUP/REMOD
010-001408-00 | 010-H053-01500 | 2019-05-15 | MMEPM1909146 |  | 0 | BUILDING PERMIT/PLAN REVIEW: MBLD1713765 HVAC PER PRINT LICENSE NUMBER: H00267 ¦ SCOPE ITEM: FURNACES / AIR HANDLERS / RTUS
010-001408-00 | 010-H053-01500 | 2019-04-17 | MMEPR1907120 |  | 0 | BUILDING PERMIT/PLAN REVIEW: RBLD1713832 HVAC PER PRINTS LICENSE NUMBER: H00267 ¦ SCOPE ITEM: FURNACES / AIR HANDLERS / RTUS
010-001408-00 | 010-H053-01500 | 2019-02-15 | PMEPM1903040 |  | 0 | BUILDING PERMIT/PLAN REVIEW: MBLD1713765 DRAIN, WASTE AND VENT PIPING; DOMESTIC HOT AND COLD WATER PIPING AND PLUMBING FIXTURES FOR RENTAL LIVING UNITS.
010-001408-00 | 010-H053-01500 | 2019-02-15 | PMEPM1903042 |  | 0 | BUILDING PERMIT/PLAN REVIEW: MBLD1713802 DRAIN, WASTE AND VENT PIPING; DOMESTIC HOT AND COLD WATER PIPING AND PLUMBING FIXTURES FOR RENTAL LIVING UNITS.
010-001408-00 | 010-H053-01500 | 2019-02-15 | PMEPM1903043 |  | 0 | BUILDING PERMIT/PLAN REVIEW: MBLD1713810 DRAIN, WASTE AND VENT PIPING; DOMESTIC HOT AND COLD WATER PIPING AND PLUMBING FIXTURES FOR RENTAL LIVING UNITS.
010-001408-00 | 010-H053-01500 | 2019-02-15 | PMEPR1903044 |  | 0 | BUILDING PERMIT/PLAN REVIEW: RBLD1713832 DRAIN, WASTE AND VENT PIPING; DOMESTIC HOT AND COLD WATER PIPING AND PLUMBING FIXTURES FOR RENTAL LIVING UNITS.
010-001408-00 | 010-H053-01500 | 2019-04-17 | MMEPM1907116 |  | 0 | BUILDING PERMIT/PLAN REVIEW: MBLD1713802 HVAC PER PRINT LICENSE NUMBER: H00267 ¦ SCOPE ITEM: FURNACES / AIR HANDLERS / RTUS
010-001408-00 | 010-H053-01500 | 2019-04-17 | MMEPM1907118 |  | 0 | BUILDING PERMIT/PLAN REVIEW: MBLD1713810 HVAC PER PRINTS LICENSE NUMBER: H00267 ¦ SCOPE ITEM: FURNACES / AIR HANDLERS / RTUS
010-001408-00 | 010-H053-01500 | 2023-05-26 | FSUPC2321937 |  | 0 | 240 N. CHAMPION AVE STAND ALONE PERMIT (BACKFLOW PREVENTER REPLACEMENT) ALTERATION TO EXISTING FIRE SPRINKLER SYSTEM TO INSTALL NEW BACKFLOW PREVENTER WITHIN EXISTING BUILDING. CALCS VERIFIED TO ALLOW EXISTING SYSTEM TO REMAIN AS IS WITH ADDITIONAL FRI
010-001408-00 | 010-H053-01500 | 2023-05-26 | FSUPC2321937 |  | 0 | 240 N. CHAMPION AVE STAND ALONE PERMIT (BACKFLOW PREVENTER REPLACEMENT) ALTERATION TO EXISTING FIRE SPRINKLER SYSTEM TO INSTALL NEW BACKFLOW PREVENTER WITHIN EXISTING BUILDING. CALCS VERIFIED TO ALLOW EXISTING SYSTEM TO REMAIN AS IS WITH ADDITIONAL FRI
010-001408-00 | 010-H053-01500 | 2020-10-20 | EMEPC2021844 |  | 0 | BUILDING PERMIT/PLAN REVIEW: ALTC2005869 DEMO LIGHTING, INSTALL NEW LIGHTING, RECEPTACLES, SWITCH EXIT LIGHTS
010-001408-00 | 010-H053-01500 | 2020-11-17 | FSUPC2011010 |  | 0 | 240 N CHAMPION, COLUMBUS EARLY LEARNING REFERENCE BUILDING PERMIT #ALTC2005869 ALTERATION TO EXISTING FIRE SPRINKLER SYSTEM TO ADD OR RELOCATE 2 SPRINKLERS.
010-001408-00 | 010-H053-01500 | 2020-11-17 | FSUPC2011010 |  | 0 | 240 N CHAMPION, COLUMBUS EARLY LEARNING REFERENCE BUILDING PERMIT #ALTC2005869 ALTERATION TO EXISTING FIRE SPRINKLER SYSTEM TO ADD OR RELOCATE 2 SPRINKLERS.
010-001408-00 | 010-H053-01500 | 2020-10-08 | MMEPC2020811 |  | 0 | BUILDING PERMIT/PLAN REVIEW: ALTC2005869 CELC REMODEL: RELOCATE SA DEVICE & MODIFY DUCT; INSTALL (1) DUCTLESS SPLIT (WALL & ROOF MOUNTED); (1) FAN W/DUCT; CA203020-LT LICENSE NUMBER: H00140 ¦ SCOPE ITEM: DUCTWORK / DAMPERS
010-001408-00 | 010-H053-01500 | 2020-07-02 | ACS2005913 |  | 0 | ADVANCED CONSTRUCTION START WITHIN THE COLUMBUS LEARNING CENTER WHICH IS LOCATED WITHIN POINDEXTER COMMUNITY CENTER AT 240 N. CHAMPION AVENUE. WORK INCLUDES REMOVAL OF A PORTION OF EXISTING SLAB, DOORS, FINISHES, LIGHTING, SOUND PANELS AND EXISTING STORE
010-001408-00 | 010-H053-01500 | 2020-07-01 | ALTC2005869 |  | 150000 | 240 N. CHAMPION AVENUE PLAN APPROVAL: CONDITIONAL REVIEWED FOR COMPLIANCE UNDER: 2017 OBC AND ICC A117.1-2009 WITH MODIFICATIONS IN OBC 1112.0. WORK NOT INCLUDED IN THIS APPROVAL: FIRE ALARM, FIRE SUPPRESSION USE/OCCUPANCY GROUP: USE GROUP SEPARAT
010-001408-00 | 010-H053-01500 | 2020-09-15 | PMEPC2018981 |  | 0 | BUILDING PERMIT/PLAN REVIEW: ALTC2005869 CONNECT INTO EXISTING PLUMBING UTILITIES FOR NEW RESTROOM & SINK FIXTURES
010-001408-00 | 010-H053-01500 | 2023-12-28 | EMEPC2353121 |  | 0 | BUILDING PERMIT/PLAN REVIEW: ALTC2331058 COMMERCIAL ELECTRICAL REWORK FOR CMHA OFFICES. WE WILL BE ADDING A NEW PANEL AND NEW 200 AMP SWITCH IN EXISTING GEAR. WE WILL BE REWORKING THE BRANCH CIRCUITRY AND INSTALLING NEW RECEPTACLES AND SWITCHES. ADDING
010-001408-00 | 010-H053-01500 | 2023-12-27 | PMEPC2352969 |  | 0 | BUILDING PERMIT/PLAN REVIEW: ALTC2331058 PLUMBING WORK PER PLANS
010-001408-00 | 010-H053-01500 | 2024-03-01 | MMEPC2409573 |  | 0 | BUILDING PERMIT/PLAN REVIEW: ALTC2331058 INSTALLING VAV BOXES AND DUCTWORK. LICENSE NUMBER: H00341 ¦ SCOPE ITEM: VAV BOXES
010-001408-00 | 010-H053-01500 | 2023-12-27 | PMEPC2352969 |  | 0 | BUILDING PERMIT/PLAN REVIEW: ALTC2331058 PLUMBING WORK PER PLANS
010-001408-00 | 010-H053-01500 | 2024-01-04 | FSUPC2402410 |  | 0 | 240 N CHAMPION AVE REFERENCE BUILDING PERMIT #ALTC2331058 ALTERATION OF 78 SPRINKLERS IN EXISTING NFPA 13 SYSTEM
010-001408-00 | 010-H053-01500 | 2024-03-01 | MMEPC2409573 |  | 0 | BUILDING PERMIT/PLAN REVIEW: ALTC2331058 INSTALLING VAV BOXES AND DUCTWORK. LICENSE NUMBER: H00341 ¦ SCOPE ITEM: VAV BOXES
010-001408-00 | 010-H053-01500 | 2024-01-04 | FSUPC2402410 |  | 0 | 240 N CHAMPION AVE REFERENCE BUILDING PERMIT #ALTC2331058 ALTERATION OF 78 SPRINKLERS IN EXISTING NFPA 13 SYSTEM
010-001408-00 | 010-H053-01500 | 2024-01-04 | FSUPC2402410 |  | 0 | 240 N CHAMPION AVE REFERENCE BUILDING PERMIT #ALTC2331058 ALTERATION OF 78 SPRINKLERS IN EXISTING NFPA 13 SYSTEM
010-001408-00 | 010-H053-01500 | 2023-12-28 | EMEPC2353121 |  | 0 | BUILDING PERMIT/PLAN REVIEW: ALTC2331058 COMMERCIAL ELECTRICAL REWORK FOR CMHA OFFICES. WE WILL BE ADDING A NEW PANEL AND NEW 200 AMP SWITCH IN EXISTING GEAR. WE WILL BE REWORKING THE BRANCH CIRCUITRY AND INSTALLING NEW RECEPTACLES AND SWITCHES. ADDING
010-001411-00 | 010-H035-00700 | 2020-11-16 | EMEPR2024055 |  | 0 | BUILDING PERMIT/PLAN REVIEW: ALTR2008516 REMOVE KNOB AND TUBE AND RE WIRE HOUSE AND ADD 200 AMP SERVICE
010-001411-00 | 010-H035-00700 | 2021-02-25 | PMEPR2106899 |  | 0 | BUILDING PERMIT/PLAN REVIEW: ALTR2008516 3 WATER CLOSETS 3 LAVATORIES 2 TUB AND SHOWER WASHER HOOK UP KITCHEN SINK WATER HEATER REPLACEMENT
010-001411-00 | 010-H035-00700 | 2020-09-08 | ALTR2008516 |  | 1 | PLAN APPROVAL: CONDITIONAL: SEE BELOW REVIEWED FOR COMPLIANCE UNDER: 2019 RESIDENTIAL CODE OF OHIO DESCRIPTION OF WORK: ALTER A 2 STORY FRAME, 1 FAMILY DWELLING BY PERFORMING INTERIOR AND EXTERIOR RENOVATIONS. EXTERIOR WORK WILL INCLUDE NEW ASPHALT S
010-001411-00 | 010-H035-00700 | 2021-03-22 |  |  |  | INT/EXT REHAB FINISH
010-001411-00 | 010-H035-00700 | 2021-03-08 | MMEPR2108152 |  | 0 | BUILDING PERMIT/PLAN REVIEW: ALTR2008516 ADD HEAT RUNS AND BATH FANS PER PLANS LICENSE NUMBER: H00238 ¦ SCOPE ITEM: DUCTWORK / DAMPERS
010-001412-00 | 010-D051-07200 | 2024-07-03 |  |  |  | REMOD
010-001415-00 | 010-A055-15900 | 2021-06-07 | MMLSR2121138 |  | 0 | MLS Scope: Replacement of a Single A/C Unit or Heat Pump License Number: H00589 ¦ Scope Item: air conditioning (including condensers, evaporators, compressors)
010-001417-00 | 010-F020-03700 | 2021-07-06 | EMEPR2125747 |  | 0 | Repair vandalized branch circuit wiring in basement
010-001419-00 | 010-F040-00300 | 2021-08-18 | MMLSR2132610 |  | 0 | MLS Scope: Replacement of a Single A/C Unit or Heat Pump License Number: H00169 ¦ Scope Item: air conditioning (including condensers, evaporators, compressors)
010-001419-00 | 010-F040-00300 | 2022-10-07 | RSWDR2240439 |  | 8237 | REMOVE EXISTING SHINGLE ROOF TO DECK AND REPLACE WITH NEW FELT UNDERLAYMENT, ICE BARRIER MEMBRANE AT EAVE, NECESSARY FLASHINGS, AND NEW ASPHALT SHINGLES. WORK TO COMPLY WITH RCO CHAPTER 9 & MANUFACTURE INSTALLATION INSTRUCTIONS.ROOF INFO: SHINGLE TEAR OF
010-001421-00 | 010-B010-01300 | 2022-10-19 | PMEPR2242243 |  | 0 | REPLACE 8FT OF 4IN CAST IRON WITH PVC REPLACE 3FT OF 2IN CAST IRON WITH PVC THIS WORK IS IN THE BASEMENT FOR THE DRAINAGE SYSTEM
010-001424-00 | 010-R059-00700 | 2019-09-27 | PMLSR1919651 |  | 0 | MLS SCOPE: WATER HEATER REPLACEMENT
010-001424-00 | 010-R059-00700 | 2024-07-03 | MMLSR2427549 |  | 0 | MLS Scope: Replacement of a Single Furnace, A/C and/or Heat Pump License Number: H00359 ¦ Scope Item: furnaces / air handlers / RTUs
010-001425-00 | 010-D084-04400 | 2020-06-05 |  |  |  | OWNER REPORTS HOME HAS FIVE BEDROOMS. ADJUST ROOM COUNTS.
010-001431-00 | 010-A055-07500 | 2024-07-26 | MMLSR2430109 |  | 0 | REPLACEMENT OF A SINGLE A/C UNIT OR HEAT PUMP LICENSE NUMBER: H01163
010-001431-00 | 010-A055-07500 | 2024-07-26 | MMLSR2430109 |  | 0 | REPLACEMENT OF A SINGLE A/C UNIT OR HEAT PUMP LICENSE NUMBER: H01163
010-001432-00 | 010-D042-03500 | 2024-02-16 | ALTR2407549 |  | 9000 | PLAN APPROVAL: FINAL REVIEWED FOR COMPLIANCE UNDER: 2019 RESIDENTIAL CODE OF OHIO USE/OCCUPANCY GROUP: 1, 2, 3 FAMILY DWELLING CONSTRUCTION TYPE: V-B DESCRIPTION OF WORK: ALTER A 2 STORY FRAMED, 1 FAMILY DWELLING BY INSTALLING AN ENGINEERED 20X3
010-001432-00 | 010-D042-03500 | 2022-08-16 | RSWDR2233174 |  | 2777 | REMOVE EXISTING 9 WINDOW(S), 0 DOOR(S) AND REPLACE WITH NEW. WORK TO COMPLY WITH RCO 612, RCO 308, AND RCO 113.6.1 WITH A U VALUE OF 0.35 OR BETTER.
010-001433-00 | 010-D042-03400 | 2019-12-18 | PMLSR1926224 |  | 0 | MLS SCOPE: WATER HEATER REPLACEMENT
010-001433-00 | 010-D042-03400 | 2024-06-05 | RSWDR2423058 |  | 1063 | REMOVE EXISTING 3 WINDOW(S), 0 DOOR(S) AND REPLACE WITH NEW. WORK TO COMPLY WITH RCO 612, RCO 308, AND RCO 113.6.1 WITH A U VALUE OF 0.35 OR BETTER.
010-001433-00 | 010-D042-03400 | 2023-12-29 | MMLSR2353181 |  | 0 | MLS SCOPE: REPLACEMENT OF A SINGLE FURNACE, A/C AND/OR HEAT PUMP LICENSE NUMBER: H01072 ¦ SCOPE ITEM: FURNACES / AIR HANDLERS / RTUS
010-001433-00 | 010-D042-03400 | 2023-12-08 | RSWDR2351027 |  | 1263 | REMOVE EXISTING 3 WINDOW(S), 0 DOOR(S) AND REPLACE WITH NEW. WORK TO COMPLY WITH RCO 612, RCO 308, AND RCO 113.6.1 WITH A U VALUE OF 0.35 OR BETTER.
010-001433-00 | 010-D042-03400 | 2023-12-13 | RSWDR2351571 |  | 9284 | REMOVE EXISTING SHINGLE ROOF TO DECK AND REPLACE WITH NEW FELT UNDERLAYMENT, ICE BARRIER MEMBRANE AT EAVE, NECESSARY FLASHINGS, AND NEW ASPHALT SHINGLES. WORK TO COMPLY WITH RCO CHAPTER 9 & MANUFACTURE INSTALLATION INSTRUCTIONS.ROOF INFO: SHINGLE TEAR OF
010-001433-00 | 010-D042-03400 | 2024-04-22 | RSWDR2416315 |  | 1940 | REMOVE EXISTING 4 WINDOW(S), 0 DOOR(S) AND REPLACE WITH NEW. WORK TO COMPLY WITH RCO 612, RCO 308, AND RCO 113.6.1 WITH A U VALUE OF 0.35 OR BETTER.
010-001435-00 | 010-I027-08400 | 2019-02-08 |  |  |  | REHAB OR DEMO
010-001436-00 | 010-R066-05600 | 2022-08-13 | RSWDR2232824 |  | 315 | REMOVE EXISTING 0 WINDOW(S), 1 DOOR(S) AND REPLACE WITH NEW. WORK TO COMPLY WITH RCO 612, RCO 308, AND RCO 113.6.1 WITH A U VALUE OF 0.35 OR BETTER. DOORS INFO: REAR DOOR
010-001436-00 | 010-R066-05600 | 2019-08-16 | PMEPR1916490 |  | 0 | REPLACE EXISTING TUB WITH ACRYLIC TUB AND WALL SURROUND, REPLACE EXISTING VALVE FIXTURE (CONNECT TO EXISTING DRAIN AND EXISTING SUPPLY LINES). ANY NEW WATER DISTRIBUTION PIPE AND FITTINGS WILL COMPLY WITH ONE OF THE STANDARDS LISTED IN OPC TABLE 605.4 OR
010-001436-00 | 010-R066-05600 | 2024-06-10 | MMLSR2423653 |  | 0 | MLS SCOPE: REPLACEMENT OF A SINGLE A/C UNIT OR HEAT PUMP LICENSE NUMBER: H00286 ¦ SCOPE ITEM: AIR CONDITIONING (INCLUDING CONDENSERS, EVAPORATORS, COMPRESSORS)
010-001437-00 | 010-F020-03400 | 2023-01-27 | EMEPR2305350 |  | 0 | INSTALL NEW 200 AMP SERVICE AND METER BASE
010-001437-00 | 010-F020-03400 | 2023-05-25 | EMEPR2321736 |  | 0 | INSTLALATION OF 200 AMP SERVICE
010-001437-00 | 010-F020-03400 | 2022-04-28 | RSWDR2217258 |  | 28000 | REMOVE EXISTING 13 WINDOW(S), 2 DOOR(S) AND REPLACE WITH NEW. WORK TO COMPLY WITH RCO 612, RCO 308, AND RCO 113.6.1 WITH A U VALUE OF 0.35 OR BETTER. REMOVE EXISTING EXTERIOR WALL COVERING SYSTEM AND REPLACE WITH NEW EXTERIOR SIDING OVER AN APPROVED WA
010-001438-00 | 010-R025-04500 | 2019-03-05 | EMEPR1904067 |  | 0 | BUILDING PERMIT/PLAN REVIEW: ALTR1901211 ADDRESS NOBE AND TO BE WIRING IN WALL BEING REMOVED (RELOCATE 2 OLD SWITCHES TO ANOTHER WALL) REPAIR CEILING MOUNTED LIGHT FIXTURE BOX NUMBER OF DEVICES 3
010-001438-00 | 010-R025-04500 | 2019-02-15 | ALTR1901211 |  | 10000 | ALTER 2 STORY SFD TO REMOVE BEARING WALL AND REPLACE KITCHEN CABINETS 1 COUNTERTOPS PER PLAN. FRAMING / FINAL INSPECTIONS REQUIRED.
010-001440-00 | 010-L062-02700 | 2020-03-12 | RSWDR2000957 |  | 4615 | REMOVE EXISTING SHINGLE ROOF TO DECK AND REPLACE WITH NEW FELT UNDERLAYMENT, ICE BARRIER MEMBRANE AT EAVE, NECESSARY FLASHINGS, AND NEW ASPHALT SHINGLES. WORK TO COMPLY WITH RCO CHAPTER 9 & MANUFACTURE INSTALLATION INSTRUCTIONS.
010-001446-00 | 010-R054-05800 | 2021-02-16 | MMLSR2105537 |  | 0 | MLS Scope: Replacement of a Single Furnace License Number: H00286 ¦ Scope Item: furnaces / air handlers / RTUs
010-001457-00 | 010-J029-11400 | 2019-01-01 |  |  |  | SPL_NWP_VD
010-001458-00 | 010-L029-00600 | 2019-09-09 | ALTR1909378 |  | 475000 | DESCRIPTION OF WORK: ALTER A 3 STORY FRAMED, 1 FAMILY DWELLING: PROJECT SCOPE IS TO BUILD A POOL HOUSE PAVILION ADJACENT TO THE NEWLY INSTALLED FIBERGLASS POOL. THE PAVILION IS TO INCLUDE A WOOD BURNING FIREPLACE/CHIMNEY AND KITCHENETTE. THE POOL SURR
010-001458-00 | 010-L029-00600 | 2019-08-20 | EMEPR1916636 |  | 0 | BUILDING PERMIT/PLAN REVIEW: SWPLR1906400 WIRE POOL EQUIPMENT
010-001458-00 | 010-L029-00600 | 2019-10-08 | EMEPR1920453 |  | 0 | BUILDING PERMIT/PLAN REVIEW: SWPLR1906400 WIRE POOL
010-001458-00 | 010-L029-00600 | 2019-06-17 | SWPLR1906034 |  | 79123 | 7/3/2019 - THIS PERMIT ISSUED IN ERROR - SITE REVIEW REVEALS THERE IS A SEWER LINE DIRECTLY UNDER THE PROPOSED POOL LOCATION. THIS PERMIT REPLACED BY #SWPL1906400 - DBAXTER-DANIEL ALT SF 2STY FRM DWG TO BUILD 16X33 IN-GROUND FIBERGLASS POOL WITH DE
010-001458-00 | 010-L029-00600 | 2019-08-26 | MMEPR1917082 |  | 0 | INSTALL GAS LINE1 CFT FOR POOL HEATER AND (3) FUTURE GAS OUTLETS NO PLANS REQUIRED PER M. ROUSH LICENSE NUMBER: P00270
010-001458-00 | 010-L029-00600 | 2019-11-04 | MMEPR1922609 |  | 0 | BUILDING PERMIT/PLAN REVIEW: ALTR1909378 INSTALL NEW GAS PIPING PER APPROVED PLANS LICENSE NUMBER: P00270
010-001458-00 | 010-L029-00600 | 2019-12-19 |  |  |  | POOL ENCLOSURE& F/P
010-001458-00 | 010-L029-00600 | 2021-04-28 |  |  |  | POOL ENCLOSURE
010-001458-00 | 010-L029-00600 | 2019-10-23 | EMEPR1921782 |  | 0 | BUILDING PERMIT/PLAN REVIEW: ALTR1909378 INSTALL NEW OUTLETS AND LIGHTS AROUND NEW POOL LOCATION
010-001464-00 | 010-B021-06400 | 2021-11-30 | RSWDR2147205 |  | 16009 | REMOVE EXISTING SHINGLE ROOF TO DECK AND REPLACE WITH NEW FELT UNDERLAYMENT, ICE BARRIER MEMBRANE AT EAVE, NECESSARY FLASHINGS, AND NEW ASPHALT SHINGLES. WORK TO COMPLY WITH RCO CHAPTER 9 & MANUFACTURE INSTALLATION INSTRUCTIONS. APPROVED PER COA UID-21-1
010-001468-00 | 010-G038-03500 | 2021-01-01 |  |  |  | SPL/NWP/VD
010-001474-00 | 010-R012-01600 | 2024-07-30 | ALTR2430227 |  | 32700 | Final 2019 Residential Code Of Ohio 1, 2, 3 Family Dwelling V-B Alter a 2 Story Framed, 1 Family Dwelling by building 20’x 21.5’ wood framed detached garage in the rear yard of the house. Framing and headers will be installed and sized per plan.
010-001474-00 | 010-R012-01600 | 2024-04-24 | PMEPI2416706 |  | 5603 | ALTER ONE FAMILY 2 STORY DWELLING BY INSTALLING SUMP PUMP AND PIT ONLY
010-001474-00 | 010-R012-01600 | 2024-04-24 | EMEPR2416788 |  | 0 | Building Permit/Plan Review: pmepi2416706 Install dedicated gfi for sump pump.
010-001475-00 | 010-H009-00800 | 2023-02-17 | PMEPC2308076 |  | 0 | BUILDING PERMIT/PLAN REVIEW: ALTC2245823 ALL PLUMBING WORK ASSOCIATED WITH PERMIT #ALTC2245823.
010-001475-00 | 010-H009-00800 | 2022-01-17 | RSWDR2203581 |  | 20326 | REMOVE EXISTING 6 WINDOW(S), 0 DOOR(S) AND REPLACE WITH NEW. WORK TO COMPLY WITH RCO 612, RCO 308, AND RCO 113.6.1 WITH A U VALUE OF 0.35 OR BETTER.WINDOWS INFO: FRONT, SIDE ELEVATION AND ENTRY APPROVED PER COA IV-21-06-003
010-001475-00 | 010-H009-00800 | 2022-02-10 | PMEPC2206659 |  | 0 | BUILDING PERMIT/PLAN REVIEW: ALTC2132228 ALL PLUMBING WORK ASSOCIATED WITH BUILDING PERMIT #ALTC132228.
010-001475-00 | 010-H009-00800 | 2023-01-31 | EMEPC2305688 |  | 0 | BUILDING PERMIT/PLAN REVIEW: ALTC2245823 INSTALL ELECTRIC PER PLANS
010-001475-00 | 010-H009-00800 | 2023-02-20 | EMEPC2308180 |  | 0 | BUILDING PERMIT/PLAN REVIEW: ALTC2303794 INSTALL ELECTRIC PER PLANS
010-001475-00 | 010-H009-00800 | 2023-02-17 | MMEPC2308079 |  | 0 | BUILDING PERMIT/PLAN REVIEW: ALTC2245823 ALL HVAC AND GAS PIPING WORK ASSOCIATED WITH BUILDING PERMIT #ALTC245823. LICENSE NUMBER: H01030 ¦ SCOPE ITEM: FURNACES / AIR HANDLERS / RTUS
010-001475-00 | 010-H009-00800 | 2023-02-17 | MMEPC2308083 |  | 0 | BUILDING PERMIT/PLAN REVIEW: ALTC2303794 ALL HVAC AND GAS PIPING WORK ASSOCIATED WITH BUILDING PERMIT #ALTC2303794 LICENSE NUMBER: H01030 ¦ SCOPE ITEM: FURNACES / AIR HANDLERS / RTUS
010-001475-00 | 010-H009-00800 | 2023-02-17 | PMEPC2308087 |  | 0 | BUILDING PERMIT/PLAN REVIEW: ALTC2303794 ALL PLUMBING WORK ASSOCIATED WITH BUILDING PERMIT #ALTC2303794
010-001475-00 | 010-H009-00800 | 2022-02-21 | EMEPC2207933 |  | 0 | BUILDING PERMIT/PLAN REVIEW: ALTC2132228 REPLACE EXISTING 70 AMP PANEL WITH 100 AMP PANEL, INSTALL FIXTURES, SWITCHES, AND RECEPTACLES ON TWO SEPERATE UNITS. UNIT 211 AND UNIT 311
010-001475-00 | 010-H009-00800 | 2022-02-10 | MMEPC2206653 |  | 0 | BUILDING PERMIT/PLAN REVIEW: ALTC2132228 ALL HVAC WORK ASSOCIATED WITH BUILDING PERMIT #ALTC2132228. LICENSE NUMBER: H01030 ¦ SCOPE ITEM: DUCTWORK / DAMPERS
010-001479-00 | 010-K060-05800 | 2021-03-11 |  |  |  | REHAB OCCUP
010-001479-00 | 010-K060-05800 | 2019-01-24 |  |  |  | REHAB & OCCUPANCY
010-001479-00 | 010-K060-05800 | 2019-12-04 |  |  |  | REHAB/OCCUP.
010-001484-00 | 010-K060-05400 | 2022-01-10 | MMEPR2202761 |  | 0 | RUN 30 FEET OF 1IN CSST RUN 20 FEET OF 1/2IN CSST THIS IS FOR FURNACE AND WATER HEATER LICENSE NUMBER: P00078 ¦ SCOPE ITEM: FUEL GAS OR LP GAS
010-001487-00 | 010-G016-06100 | 2021-02-18 |  |  | 51488000 | CRA (710) 15 YR (2021-2035) 100% ABT ON 236 UNITS, RESID-USE NEW CONST & 91,490 SF STRUCTURED PARKING. THE NON-ALLOWABLE IS APPROX 4,400 SF RETAIL SPACE.
010-001487-00 | 010-G016-06100 | 2022-10-06 | DECKC2240137 |  | 10000 | ALTER THE EXISTING GUARDRAIL AROUND THE POOL OF THE MULTI-FAMILY BUILDING TO RAISE THE 20-FOOT PORTION TO THE HEIGHT OF 42 INCHES. ONE FINAL INSPECTION IS REQUIRED. 19 LINEAR FEET
010-001487-00 | 010-G016-06100 | 2019-10-03 | FALRC1910391 |  | 0 | INSTALL NEW MANUAL AND AUTOMATIC FIRE ALARM SYSTEM IN NEW MIXED USE BUILDING. NEW FIRE ALARM SYSTEM TO MONITOR SPRINKLER SYSTEM, DUCT DETECTORS, SMOKE DAMPERS, AND ELEVATOR RECALL. LOW FREQUENCY IS REQUIRED IN ALL SLEEPING AREAS. REFERENCE B.P. NEWC18022
010-001487-00 | 010-G016-06100 | 2019-01-01 |  |  |  | SPL/NWP/VD
010-001487-00 | 010-G016-06100 | 2019-01-01 |  |  |  | SPL_NWP_VD
010-001487-00 | 010-G016-06100 | 2020-02-12 |  |  |  | NEW BLDG COMPL
010-001487-00 | 010-G016-06100 | 2019-10-03 | FALRC1910391 |  | 0 | INSTALL NEW MANUAL AND AUTOMATIC FIRE ALARM SYSTEM IN NEW MIXED USE BUILDING. NEW FIRE ALARM SYSTEM TO MONITOR SPRINKLER SYSTEM, DUCT DETECTORS, SMOKE DAMPERS, AND ELEVATOR RECALL. LOW FREQUENCY IS REQUIRED IN ALL SLEEPING AREAS. REFERENCE B.P. NEWC18022
010-001487-00 | 010-G016-06100 | 2020-05-14 | GBLW2000449 |  | 0 | 216 X 36 COPED FACE SIGN CABINET WITH LED ILLUMINATION PER COA #DC20-04-008
010-001487-00 | 010-G016-06100 | 2019-03-18 |  |  |  | IMPROVEMENTS
010-001488-00 | 010-G032-01100 | 2025-01-01 |  |  |  | SPL/NWP/VD
010-001489-00 | 010-J003-10100 | 2019-01-30 | MMEPC1901967 |  | 0 | BUILDING PERMIT/PLAN REVIEW: ALTC1900082 INSTALL NEW DUCTWORK AND AIR DEVICES ON AN EXISTING RTU. INSTALL 3 CEILING MOUNTED EXHAUST FANS. LICENSE NUMBER: H00290 ¦ SCOPE ITEM: DUCTWORK / DAMPERS LICENSE NUMBER: H00290 ¦ SCOPE ITEM: EXHAUST SYSTEMS (HO
010-001489-00 | 010-J003-10100 | 2019-02-07 | MMEPC1902549 |  | 0 | BUILDING PERMIT/PLAN REVIEW: ALTC1802301 SET 2 RTU'S AND INSTALL SUPPORTING DUCT. LICENSE NUMBER: H00251 ¦ SCOPE ITEM: AIR CONDITIONING (INCLUDING CONDENSERS, EVAPORATORS, COMPRESSORS)
010-001489-00 | 010-J003-10100 | 2019-02-28 | MMEPC1903833 |  | 0 | BUILDING PERMIT/PLAN REVIEW: ALTC1801839 INSTALLED NEW RTU AND DUCT WORK LICENSE NUMBER: H00251 ¦ SCOPE ITEM: DUCTWORK / DAMPERS
010-001489-00 | 010-J003-10100 | 2019-07-15 | MMEPC1913631 |  | 0 | BUILDING PERMIT/PLAN REVIEW: ALTC1802301 ADD 2 RESTROOM EXHAUST FANS, 3 SUPPLY REGISTERS LICENSE NUMBER: H00074 ¦ SCOPE ITEM: EXHAUST SYSTEMS (HOODS, FANS, ETC)
010-001489-00 | 010-J003-10100 | 2019-01-17 | PMEPC1901183 |  | 0 | BUILDING PERMIT/PLAN REVIEW: ALTC1900082 PLUMBING FOR PROFESSIONAL DENTAL OFFICE
010-001489-00 | 010-J003-10100 | 2019-02-25 | PMEPC1903521 |  | 0 | BUILDING PERMIT/PLAN REVIEW: ALTC1801839 INTERIOR BUILD OUT, ATTACH TO UNDERGROUND PLUMBING ALREADY INSPECTED. INSTALL SINKS, TOILETS & COMP SINK & ELECTRIC WATER HEATER
010-001489-00 | 010-J003-10100 | 2019-03-01 | PMEPC1903893 |  | 0 | BUILDING PERMIT/PLAN REVIEW: ALTC1801839 INTERIOR BUILD OUT, ATTACH TO UNDERGROUND PLUMBING ALREADY INSPECTED. INSTALL SINKS, TOILETS, SCOMP SINK & ELECTRIC WATER HEATER.
010-001489-00 | 010-J003-10100 | 2019-06-13 | PMEPC1911349 |  | 0 | BUILDING PERMIT/PLAN REVIEW: ALTC1802301 PLUMBING PER PLANS
010-001489-00 | 010-J003-10100 | 2021-12-07 | PMEPR2148131 |  | 0 | BUILDING PERMIT/PLAN REVIEW: ALTR2125930 PLUMBING WORK TO INCLUDE UNDERGROUND, TOP OUT, ROUGH, WATER AND FINISH FOR SINGLE FAMILY DWELLING UNIT.
010-001489-00 | 010-J003-10100 | 2021-12-28 | EMEPR2150398 |  | 0 | BUILDING PERMIT/PLAN REVIEW: ALTR2125930 ELECTRIC FOR A REHAB
010-001489-00 | 010-J003-10100 | 2019-06-26 | EMEPC1912284 |  | 0 | BUILDING PERMIT/PLAN REVIEW: ALTC1802301 REMODEL ALTERATIONS - 50 DEVICES BEING INSTALLED
010-001489-00 | 010-J003-10100 | 2019-03-01 | EMEPC1903866 |  | 0 | BUILDING PERMIT/PLAN REVIEW: ALTC1801839 INTERIOR BUILD OUT FOR COFFEE SHOP. LIGHTING, OUTLETS, AND AIR CURTAIN.
010-001489-00 | 010-J003-10100 | 2019-02-25 | EMEPC1903525 |  | 0 | BUILDING PERMIT/PLAN REVIEW: ALTC1801839 INTERIOR BUILD OUT FOR COFFEE SHOP, LIGHTING, OUTLETS, AND AIR CURTAIN.
010-001489-00 | 010-J003-10100 | 2019-01-22 | EMEPC1901367 |  | 0 | BUILDING PERMIT/PLAN REVIEW: ALTC1900082 ELECTRIC PER PLANS
010-001489-00 | 010-J003-10100 | 2019-01-04 | ALTC1900082 |  | 197000 | 395 E. LIVINGSTON AVENUE (43215) PLAN APPROVAL: FINAL REVIEWED FOR COMPLIANCE UNDER: 2017 OBC AND ICC A117.1-2009 WITH MODIFICATIONS IN OBC 1112.0. WORK NOT INCLUDED IN THIS APPROVAL: MEDICAL GAS USE/OCCUPANCY GROUP: B (TENANT SPACE) CONSTRUCTION
010-001489-00 | 010-J003-10100 | 2019-03-25 |  |  |  | RECK REHAB & OCCUP
010-001489-00 | 010-J003-10100 | 2019-12-06 |  |  |  | COMPL/OCCUP OF UNIT 391
010-001489-00 | 010-J003-10100 | 2020-03-05 | EMEPC2004817 |  | 0 | BUILDING PERMIT/PLAN REVIEW: ALTC1913837 REMODELING IN UNIT 397 NEW ELECTRIC RECEPTACLES AND LIGHTS
010-001489-00 | 010-J003-10100 | 2020-03-04 | PMEPC2004782 |  | 0 | BUILDING PERMIT/PLAN REVIEW: ALTC1913837 RELOCATE SINK DRAIN AND WATER LINES
010-001489-00 | 010-J003-10100 | 2021-12-20 | MMEPR2149589 |  | 0 | BUILDING PERMIT/PLAN REVIEW: ALTR2125930 REPLACE FURNACE AND AIR CONDITIONER RELOCATE SUPPLY AND RETURN FROM EXISTING TRUNK DUCT INSTALLED 1 BATH FAN LICENSE NUMBER: H00102 ¦ SCOPE ITEM: FURNACES / AIR HANDLERS / RTUS
010-001489-00 | 010-J003-10100 | 2020-04-13 | MMEPC2007170 |  | 0 | BUILDING PERMIT/PLAN REVIEW: ALTC1913837 ADD/RELOCATE DIFFUSERS PER APPROVED PLANS LICENSE NUMBER: H00102 ¦ SCOPE ITEM: DUCTWORK / DAMPERS
010-001491-00 | 010-B007-04400 | 2021-05-10 | MMLSR2116835 |  | 0 | MLS Scope: Replacement of a Single Furnace, A/C and/or Heat Pump License Number: H00425 ¦ Scope Item: air conditioning (including condensers, evaporators, compressors)
010-001492-00 | 010-D032-02800 | 2019-12-23 | EMEPR1926564 |  | 0 | BUILDING PERMIT/PLAN REVIEW: ALTR1910883 INSTALL 100 AMP METER CAN 100 AMP DISCONNECT 100 AMP HOMELINE PANEL BOX 2-GROUND RODS 32 WALL RECEP BOXES 18 WALL SWITCHE BOXES 4 ARC-FAULT BREAKER AND SMOKE DETECS COMPLETION OF THE WORK D
010-001492-00 | 010-D032-02800 | 2020-04-14 |  |  |  | REPL DRYWALL/INSULATION
010-001492-00 | 010-D032-02800 | 2019-10-16 | ALTR1910883 |  | 20000 | PLAN APPROVAL: FINAL REVIEWED FOR COMPLIANCE UNDER: 2019 RESIDENTIAL CODE OF OHIO USE/OCCUPANCY GROUP: 1, 2, 3 FAMILY DWELLING CONSTRUCTION TYPE: V-B DESCRIPTION OF WORK: ALTER A 2 STORY FRAMED, 1 FAMILY DWELLING BY REPLACING DRYWALL AND INSULAT
010-001492-00 | 010-D032-02800 | 2019-12-23 | PMEPR1926565 |  | 0 | BUILDING PERMIT/PLAN REVIEW: ALTR1910883 INSTALL ALL NEW SCHEDULE 40 PVC DRINS / VENTS 3 TOILETS 3 VANITIES KITCHEN SINK WASHER STAND BATH TUB SHOWER BASE HOUSE WATER LINES COMPLETION OF THE WORK DESCRIBED ON THIS PERMIT DOES NOT COM
010-001492-00 | 010-D032-02800 | 2023-07-10 | EMEPR2328520 |  | 0 | INSTALL NEW CIRCUIT FOR NEW SUMP PUMP
010-001492-00 | 010-D032-02800 | 2021-11-10 | EMEPR2144797 |  | 0 | BUILDING PERMIT/PLAN REVIEW: ALTR2142612 WIRE TO PLANS
010-001492-00 | 010-D032-02800 | 2020-02-12 | MMEPR2003165 |  | 0 | BUILDING PERMIT/PLAN REVIEW: ALTR1910883 REPLACE FURNANCE AND DUCTWORK LICENSE NUMBER: H00618 COMPLETION OF THE WORK DESCRIBED ON THIS PERMIT DOES NOT COMPLY BUILDING ORDER #VIOL1900164 OR ANY OTHER BUILDING ORDER ASSOCIATED WITH THIS PARCEL.
010-001492-00 | 010-D032-02800 | 2021-11-30 | MMEPR2147075 |  | 0 | BUILDING PERMIT/PLAN REVIEW: ALTR2142612 INSTALL DUCT WORK EXHAUST FAN AND AIR CONDITIONER LICENSE NUMBER: H00306 ¦ SCOPE ITEM: AIR CONDITIONING (INCLUDING CONDENSERS, EVAPORATORS, COMPRESSORS)
010-001492-00 | 010-D032-02800 | 2023-06-22 | PMLSR2325868 |  | 0 | MLS SCOPE: WATER HEATER REPLACEMENT
010-001492-00 | 010-D032-02800 | 2022-07-11 |  |  |  | INTERIOR REMODEL
010-001492-00 | 010-D032-02800 | 2021-12-09 | PMEPR2148758 |  | 0 | BUILDING PERMIT/PLAN REVIEW: ALTR2142612 INSTALLING TWO TOILETS IN TWO BATHROOMS, ONE KITCHEN SINK, ONE SHOWER, ONE TUB AND LAUNDRY ROOM
010-001492-00 | 010-D032-02800 | 2021-10-27 | ALTR2142612 |  | 25000 | EXPIRED PERMIT ALTR1910883 PLAN APPROVAL: FINAL REVIEWED FOR COMPLIANCE UNDER: 2019 RESIDENTIAL CODE OF OHIO USE/OCCUPANCY GROUP: 1, 2, 3 FAMILY DWELLING CONSTRUCTION TYPE: V-B DESCRIPTION OF WORK: ALTER A 2 STORY SINGLE FAMILY DWELLING: THE
010-001493-00 | 010-N123-04900 | 2022-08-02 | EMEPR2231055 |  | 0 | REPLACE 100 AMP METER WITH NEW 100 AMP METER AND REPLACE SERVICE MAST.
010-001495-00 | 010-M133L-00800 | 2022-07-20 | MMLSR2229404 |  | 0 | MLS SCOPE: REPLACEMENT OF A SINGLE FURNACE, A/C AND/OR HEAT PUMP LICENSE NUMBER: H00589 ¦ SCOPE ITEM: AIR CONDITIONING (INCLUDING CONDENSERS, EVAPORATORS, COMPRESSORS)
010-001495-00 | 010-M133L-00800 | 2019-10-17 | MMLSR1921318 |  | 0 | MLS SCOPE: REPLACEMENT OF A SINGLE FURNACE LICENSE NUMBER: H00589 ¦ SCOPE ITEM: FURNACES / AIR HANDLERS / RTUS
010-001495-00 | 010-M133L-00800 | 2021-03-09 | RSWDR2108288 |  | 11140 | Remove existing exterior wall covering system and replace with new exterior siding over an approved water-resistive barrier. Work to comply with RCO 703.Siding Info: Remove and replace siding, like for like
010-001498-00 | 010-H060-09700 | 2023-06-14 |  |  |  | RECHECK 2024 FOR DET GAR AND INT/EXT RENOV
010-001498-00 | 010-H060-09700 | 2022-10-18 | EMEPR2242038 |  | 0 | BUILDING PERMIT/PLAN REVIEW: ALTR2236068 INSTALL NEW SERVICE AND REWIRE HOUSE COMPLETE.
010-001498-00 | 010-H060-09700 | 2022-09-07 | ALTR2236068 |  | 125000 | PLAN APPROVAL: FINAL REVIEWED FOR COMPLIANCE UNDER: 2019 RESIDENTIAL CODE OF OHIO USE/OCCUPANCY GROUP: 1, 2, 3 FAMILY DWELLING CONSTRUCTION TYPE: V-B DESCRIPTION OF WORK: ALTER A 2 STORY FRAMED, 1 FAMILY DWELLING: PROJECT SCOPE IS TO COMPLETELY
010-001498-00 | 010-H060-09700 | 2022-09-22 | MMEPR2238284 |  | 0 | BUILDING PERMIT/PLAN REVIEW: ALTR2236068 NEW AC, FURNACE, DUCTWORK ETC. LICENSE NUMBER: H00079 ¦ SCOPE ITEM: FURNACES / AIR HANDLERS / RTUS
010-001498-00 | 010-H060-09700 | 2022-09-22 | PMEPR2238286 |  | 0 | BUILDING PERMIT/PLAN REVIEW: ALTR2236068 NEW PLUMBING TO3-1/2 BATH HOUSE
010-001499-00 | 010-K065-04500 | 2024-06-26 |  |  |  | REMOD
010-001501-00 | 010-A038-08200 | 2021-03-02 | PMLSR2107297 |  | 0 | MLS Scope: Water Heater Replacement
010-001501-00 | 010-A038-08200 | 2019-01-01 |  | REVI
010-001501-00 | 010-A038-08200 | 2020-10-07 | EMEPR2020710 |  | 0 | BUILDING PERMIT/PLAN REVIEW: ALTR2007274 WIRE A KITCHEN REMODEL
010-001501-00 | 010-A038-08200 | 2020-10-06 | PMEPR2020676 |  | 0 | BUILDING PERMIT/PLAN REVIEW: ALTR2007274 REWORKING EXISTING KITCHEN SINK PLUMBING IN SAME LOCATION
010-001501-00 | 010-A038-08200 | 2020-08-27 | MMEPR2017692 |  | 0 | BUILDING PERMIT/PLAN REVIEW: ALTR2007274 KITCHEN REMODEL: VENT RANGE; CA202852-R LICENSE NUMBER: H00140 ¦ SCOPE ITEM: DUCTWORK / DAMPERS
010-001501-00 | 010-A038-08200 | 2020-08-06 | ALTR2007274 |  | 69012 | PLAN APPROVAL: FINAL REVIEWED FOR COMPLIANCE UNDER: 2019 RESIDENTIAL CODE OF OHIO USE/OCCUPANCY GROUP: 1, 2, 3 FAMILY DWELLING CONSTRUCTION TYPE: V-B DESCRIPTION OF WORK: ALTER A 2 STORY FRAMED, 1 FAMILY DWELLING: PROJECT SCOPE IS TO REMODEL TH
010-001502-00 | 010-F010-03500 | 2021-04-13 | EMEPR2113043 |  | 0 | BUILDING PERMIT/PLAN REVIEW: ALTR2012103 RESIDENTIAL ELECTRICAL
010-001502-00 | 010-F010-03500 | 2021-04-13 | PMEPR2113039 |  | 0 | BUILDING PERMIT/PLAN REVIEW: ALTR2012103 RESIDENTIAL PLUMBING
010-001502-00 | 010-F010-03500 | 2021-04-13 | MMEPR2113044 |  | 0 | BUILDING PERMIT/PLAN REVIEW: ALTR2012103 RESIDENTIAL MECHANICAL AND GAS LICENSE NUMBER: HO9999
010-001503-00 | 010-F027-06600 | 2023-05-16 | PMEPR2320334 |  | 0 | BUILDING PERMIT/PLAN REVIEW: ALTR2305095 NEW PLUMBING TO KITCHEN SINK. REWORK DWV FOR 1/2 BATH, LAUNDRY, AND KITCHEN SINK
010-001503-00 | 010-F027-06600 | 2023-01-20 | RSWDR2304362 |  | 500 | REMOVE EXISTING 0 WINDOW(S), 2 DOOR(S) AND REPLACE WITH NEW. WORK TO COMPLY WITH RCO 612, RCO 308, AND RCO 113.6.1 WITH A U VALUE OF 0.35 OR BETTER.
010-001503-00 | 010-F027-06600 | 2023-04-18 | EMEPR2316114 |  | 0 | BUILDING PERMIT/PLAN REVIEW: ALTR2305095 ELECTRICAL PER APPROVED DRAWINGS
010-001504-00 | 010-G010-04400 | 2022-04-28 |  |  |  | INT REHAB/OCCUP
010-001504-00 | 010-G010-04400 | 2021-02-17 | MMEPC2105725 |  | 0 | BUILDING PERMIT/PLAN REVIEW: ALTC2010601 REPLACE THREE ROOFTOP UNITS. PROVIDE SUPPLY AND RETURN AIR DUCTWORK FROM NEW ROOFTOP UNITS. PROVIDE NEW EXHAUST FAN, DUCTWORK, AND ACCESSORIES FOR 2 BATHROOMS. LICENSE NUMBER: H00432 ¦ SCOPE ITEM: FURNACES / A
010-001504-00 | 010-G010-04400 | 2020-12-17 | PMEPC2026190 |  | 0 | BUILDING PERMIT/PLAN REVIEW: ALTC2010601 INSTALL PLUMBING SYSTEMS TO LATEST APPROVED PLANS.
010-001504-00 | 010-G010-04400 | 2020-12-18 | EMEPC2026251 |  | 0 | BUILDING PERMIT/PLAN REVIEW: ALTC2010601 ALTERATION/RENOVATION OF 1 STORY BUILDING (11,800 SF)
010-001504-00 | 010-G010-04400 | 2021-03-08 |  |  |  | REHAB/OCCUP/USE
010-001504-00 | 010-G010-04400 | 2020-11-05 | ALTC2010601 |  | 750000 | 278 N 5TH STREET PLAN APPROVAL: CONDITIONAL: REVISED DOCUMENTS REQUIRED TO BE SUBMITTED AS A REVISION TO APPROVED PLANS. REFERENCE CONDITIONS OF THE PLAN APPROVAL ITEMS #1 THRU #4 FOR DETAILS. REVIEWED FOR COMPLIANCE UNDER: 2017 OBC AND ICC A117.1-
010-001504-00 | 010-G010-04400 | 2021-04-28 | MMEPC2115324 |  | 0 | BUILDING PERMIT/PLAN REVIEW: ALTC2010601 INSTALL GAS LINES TO LATEST APPROVED PLANS. LICENSE NUMBER: P00388 ¦ SCOPE ITEM: FUEL GAS OR LP GAS
010-001504-00 | 010-G010-04400 | 2022-11-30 |  |  |  | OCCUP
010-001504-00 | 010-G010-04400 | 2023-11-20 |  |  |  | OCCUP
010-001508-00 | 010-F012-09600 | 2024-09-18 | MMLSR2437926 |  | 0 | MLS SCOPE: REPLACEMENT OF A SINGLE FURNACE, A/C AND/OR HEAT PUMP LICENSE NUMBER: H01005 ¦ SCOPE ITEM: AIR CONDITIONING (INCLUDING CONDENSERS, EVAPORATORS, COMPRESSORS)
010-001510-00 | 010-J026-11800 | 2024-07-08 | RSWDR2427823 |  | 5629 | REMOVE EXISTING 0 WINDOW(S), 1 DOOR(S) AND REPLACE WITH NEW. WORK TO COMPLY WITH RCO 612, RCO 308, AND RCO 113.6.1 WITH A U VALUE OF 0.35 OR BETTER.
010-001510-00 | 010-J026-11800 | 2021-10-20 | MMLSR2141501 |  | 0 | MLS Scope: Replacement of a Single Furnace, A/C and/or Heat Pump License Number: H00286 ¦ Scope Item: air conditioning (including condensers, evaporators, compressors)
010-001510-00 | 010-J026-11800 | 2022-08-15 | RSWDR2232892 |  | 5448 | REMOVE EXISTING 0 WINDOW(S), 1 DOOR(S) AND REPLACE WITH NEW. WORK TO COMPLY WITH RCO 612, RCO 308, AND RCO 113.6.1 WITH A U VALUE OF 0.35 OR BETTER.
010-001510-00 | 010-J026-11800 | 2023-07-18 | RSWDR2329705 |  | 1900 | Remove existing 1 window(s), 0 door(s) and replace with new. Work to comply with RCO 612, RCO 308, and RCO 113.6.1 with a U Value of 0.35 or Better. Windows Info: WINDOW INSTALLATION .
010-001510-00 | 010-J026-11800 | 2019-10-29 | ALTR1911346 |  | 16000 | PLAN APPROVAL: FINAL REVIEWED FOR COMPLIANCE UNDER: 2019 RESIDENTIAL CODE OF OHIO USE/OCCUPANCY GROUP: 1, 2, 3 FAMILY DWELLING CONSTRUCTION TYPE: V-B DESCRIPTION OF WORK: ALTER A 2 STORY FRAMED, 1 FAMILY DWELLING, ADDING A 20’X14’ SHED ROOF PAVI
010-001510-00 | 010-J026-11800 | 2020-01-16 | EMEPR2001145 |  | 0 | BUILDING PERMIT/PLAN REVIEW: ALTR1911346 INSTALL 2 CANLIGHTS AND 1 FAN
010-001511-00 | 010-H037-02700 | 2023-07-20 | RSWDR2330300 |  | 3000 | REMOVE EXISTING EXTERIOR WALL COVERING SYSTEM AND REPLACE WITH NEW EXTERIOR SIDING OVER AN APPROVED WATER-RESISTIVE BARRIER. WORK TO COMPLY WITH RCO 703.
010-001511-00 | 010-H037-02700 | 2021-01-20 |  |  |  | DEMO OR REHAB
010-001511-00 | 010-H037-02700 | 2019-10-15 |  |  |  | DEMO OR REHAB
010-001511-00 | 010-H037-02700 | 2019-10-14 | RSWDR1905253 |  | 16000 | REMOVE EXISTING 14 WINDOW(S), 2 DOOR(S) AND REPLACE WITH NEW. WORK TO COMPLY WITH RCO 612, RCO 308, AND RCO 113.6.1 WITH A U VALUE OF 0.35 OR BETTER. REMOVE EXISTING EXTERIOR WALL COVERING SYSTEM AND REPLACE WITH NEW EXTERIOR SIDING OVER AN APPROVED WA
010-001511-00 | 010-H037-02700 | 2023-11-06 | MMLSR2347148 |  | 0 | REPLACEMENT OF A SINGLE FURNACE, A/C AND/OR HEAT PUMP LICENSE NUMBER: HO9999
010-001511-00 | 010-H037-02700 | 2023-11-06 | PMLSR2347149 |  | 0 | WATER HEATER REPLACEMENT
010-001511-00 | 010-H037-02700 | 2023-11-02 | MMEPR2346717 |  | 0 | NEW GAS LINE LICENSE NUMBER: HO9999
010-001511-00 | 010-H037-02700 | 2023-11-06 | EMEPR2347150 |  | 0 | NEW PANEL, REPLACE RECEPTACLES & SWITCHES
010-001513-00 | 010-R004-00200 | 2024-10-08 | EMEPR2440703 |  | 0 | Building Permit/Plan Review: ALTR2424990 Master bathroom remodel : -New Lighting , outlets and switching .
010-001513-00 | 010-R004-00200 | 2024-10-02 | PMEPR2439795 |  | 0 | Building Permit/Plan Review: ALTR2424990 Alter existing plumbing for 2nd floor bath & laundry.
010-001513-00 | 010-R004-00200 | 2024-09-15 | MMEPR2437398 |  | 0 | BUILDING PERMIT/PLAN REVIEW: ALTR2424990 RELOCATE EXISTING SUPPLY AIR REGISTER. VENT DRYER, AND BATH FAN. LICENSE NUMBER: H00083 ¦ SCOPE ITEM: DUCTWORK / DAMPERS
010-001513-00 | 010-R004-00200 | 2022-04-11 | MMLSR2214890 |  | 0 | MLS SCOPE: REPLACEMENT OF A SINGLE FURNACE LICENSE NUMBER: H00150 ¦ SCOPE ITEM: FURNACES / AIR HANDLERS / RTUS
010-001514-00 | 010-C011-07000 | 2021-05-03 | ALTC2115936 |  | 0 | 1493 INDIANOLA AVENUE PLAN APPROVAL: FINAL REVIEWED FOR COMPLIANCE UNDER: 2017 OBC AND ICC A117.1-2009 WITH MODIFICATIONS IN OBC 1112.0. WORK NOT INCLUDED IN THIS APPROVAL: N/A USE/OCCUPANCY GROUP: A-3 CONSTRUCTION TYPE: V-B DESCRIPTION OF WORK:
010-001515-00 | 010-J029-14800 | 2021-03-23 | RSWDR2110146 |  | 4715 | REMOVE EXISTING SHINGLE ROOF TO DECK AND REPLACE WITH NEW FELT UNDERLAYMENT, ICE BARRIER MEMBRANE AT EAVE, NECESSARY FLASHINGS, AND NEW ASPHALT SHINGLES. WORK TO COMPLY WITH RCO CHAPTER 9 & MANUFACTURE INSTALLATION INSTRUCTIONS.
010-001516-00 | 010-O054DD-54100 | 2023-04-04 | PMLSR2314051 |  | 0 | MLS Scope: Water Heater Replacement
010-001517-00 | 010-J033-14500 | 2021-12-03 | EMEPR2147702 |  | 0 | REPLACEMENT OF THE EXISTING 200 AMP ELECTRICAL PANEL WITH A NEW 200 AMP ELECTRICAL PANEL AND RECONNECT TO EXISTING CIRCUITS.
010-001517-00 | 010-J033-14500 | 2022-01-12 | MMLSR2203214 |  | 0 | MLS SCOPE: REPLACEMENT OF A SINGLE FURNACE, A/C AND/OR HEAT PUMP LICENSE NUMBER: H00359 ¦ SCOPE ITEM: FURNACES / AIR HANDLERS / RTUS
010-001517-00 | 010-J033-14500 | 2024-09-03 | MMLSR2435767 |  | 0 | MLS SCOPE: REPLACEMENT OF A SINGLE FURNACE LICENSE NUMBER: H00359 ¦ SCOPE ITEM: FURNACES / AIR HANDLERS / RTUS
010-001518-00 | 010-D057-06700 | 2024-07-03 |  |  |  | RECK 2025 FOR REMOD INT COMP IN PROGRESS
010-001528-00 | 010-B004-05000 | 2022-10-12 | RSWDR2241159 |  | 10193 | REMOVE EXISTING EXTERIOR WALL COVERING SYSTEM AND REPLACE WITH NEW EXTERIOR SIDING OVER AN APPROVED WATER-RESISTIVE BARRIER. WORK TO COMPLY WITH RCO 703.
010-001529-00 | 010-C058-11400 | 2021-06-24 | EMEPC2123927 |  | 0 | Building Permit/Plan Review: PLEX2116637 460 E STARR AVE NEW 1200 AMP 480V SERVICE TO NEW MDP AND (3) 300 AMP SUB PANELS, REFEEDING (2) EXISTING PANELS FROM NEW SERVICE.
010-001529-00 | 010-C058-11400 | 2022-01-27 | MMEPC2205044 |  | 0 | REPLACING ROOF TOP UNIT, INSTALLING SPIRAL DUCT WORK WITH AIR DEVICES, ADDING TO BATHROOM EXHAUST FANS PER PLAN AND SPC. LICENSE NUMBER: H00062 ¦ SCOPE ITEM: DUCTWORK / DAMPERS
010-001529-00 | 010-C058-11400 | 2022-02-17 | PMEPC2207636 |  | 0 | BUILDING PERMIT/PLAN REVIEW: ALTC2205782 CONNECT INTO THE EXISTING PLUMBING UTILITIES AND PIPE TO THE NEW PLUMBING FIXTURE/EQUIPMENT LOCATIONS AS INDICATED ON THE PLUMBING DRAWINGS.
010-001529-00 | 010-C058-11400 | 2022-01-07 | ACS2202695 |  | 100 | ADD SPRINKLER MONITOR PANEL ACS 460 E STARR AVE ADVANCED CONSTRUCTION START WITHIN EXISTING WAREHOUSE. WORK PERMITTED INCLUDES INSTALLATION OF SPRINKLER MONITOR PANEL AS REQUESTED BY FIRE. APPLICANT PROCEEDS AT OWN RISK. WORK PERMITTED TO PROCEED
010-001529-00 | 010-C058-11400 | 2022-01-07 | ACS2202695 |  | 100 | ADD SPRINKLER MONITOR PANEL ACS 460 E STARR AVE ADVANCED CONSTRUCTION START WITHIN EXISTING WAREHOUSE. WORK PERMITTED INCLUDES INSTALLATION OF SPRINKLER MONITOR PANEL AS REQUESTED BY FIRE. APPLICANT PROCEEDS AT OWN RISK. WORK PERMITTED TO PROCEED
010-001529-00 | 010-C058-11400 | 2022-02-09 | ACS2206526 |  | 301364 | ADVANCED CONSTRUCTION START WITHIN THE INTERIOR ONLY OF AN EXISTING COMMERCIAL BUILDING. WORK INCLUDES REMOVAL OF ELECTRICAL ITEMS ONLY SUCH AS ELECTRICAL DEVISES AND WIRING. APPLICANT PROCEEDS AT OWN RISK. WORK PERMITTED TO PROCEED TO POINT OF FIRST INS
010-001529-00 | 010-C058-11400 | 2022-02-09 | FSUPC2206479 |  | 0 | 460-470 E. STARR AVE REFERENCE BUILDING PERMIT #ALTC2205782 ALTERATION TO EXISTING FIRE SPRINKLER SYSTEM TO ADD AND RELOCATE 3 SPRINKLERS FOR WAREHOUSE REMODEL. ROGUE BIKE FACTORY.
010-001529-00 | 010-C058-11400 | 2022-02-09 | FSUPC2206479 |  | 0 | 460-470 E. STARR AVE REFERENCE BUILDING PERMIT #ALTC2205782 ALTERATION TO EXISTING FIRE SPRINKLER SYSTEM TO ADD AND RELOCATE 3 SPRINKLERS FOR WAREHOUSE REMODEL. ROGUE BIKE FACTORY.
010-001529-00 | 010-C058-11400 | 2022-02-10 | ACS2206857 |  | 0 | ADVANCE CONSTRUCTION START WITHIN THE INTERIOR ONLY IN AN EXISTING COMMERCIAL BUILDING. WORK INCLUDES FIRE SUPPRESSION AND PIPING REMOVAL. APPLICANT PROCEEDS AT OWN RISK. WORK PERMITTED TO PROCEED TO POINT OF 1ST INSPECTION REFERENCE PERMIT APPLI
010-001529-00 | 010-C058-11400 | 2022-01-07 | FALRC2202693 |  | 0 | ALTER EXISTING SPRINKLER MONITORING ONLY SYSTEM FOR ROGUE BIKE FACTORY BY REPLACING SYSTEM WITH NEW ONE. STAND ALONE PERMIT. SECTION 901.7 OF THE OHIO FIRE CODE REQUIRES THE FIRE CODE OFFICIAL TO BE NOTIFIED OF ANY IMPAIRMENT OF THE FIRE PROTECTION SYSTE
010-001529-00 | 010-C058-11400 | 2022-01-07 | FALRC2202693 |  | 0 | ALTER EXISTING SPRINKLER MONITORING ONLY SYSTEM FOR ROGUE BIKE FACTORY BY REPLACING SYSTEM WITH NEW ONE. STAND ALONE PERMIT. SECTION 901.7 OF THE OHIO FIRE CODE REQUIRES THE FIRE CODE OFFICIAL TO BE NOTIFIED OF ANY IMPAIRMENT OF THE FIRE PROTECTION SYSTE
010-001529-00 | 010-C058-11400 | 2022-02-02 | ALTC2205782 |  | 301364 | 460-470 E. STAR AVE PLAN APPROVAL: CONDITIONAL: SEE CONDITIONS OF PLAN APPROVAL. REVIEWED FOR COMPLIANCE UNDER: 2017 OBC AND ICC A117.1-2009 WITH MODIFICATIONS IN OBC 1112.0. WORK NOT INCLUDED IN THIS APPROVAL: FIRE SUPPRESSION PROJECT USE/OCCUP
010-001529-00 | 010-C058-11400 | 2022-02-17 | EMEPC2207614 |  | 0 | BUILDING PERMIT/PLAN REVIEW: ALTC2205782 PROVIDE AND INSTALL FIXTURES AND RECEPTACLES PER PRINT
010-001530-00 | 010-I047-01500 | 2022-05-11 |  |  |  | NEW CONSTRUCTION
010-001530-00 | 010-I047-01500 | 2023-02-16 |  |  |  | NEW CONSTRUCTION
010-001530-00 | 010-I047-01500 | 2024-01-24 |  |  |  | POSS NC
010-001530-00 | 010-I047-01500 | 2025-02-10 |  |  |  | POSS NC
010-001532-00 | 010-B011-09600 | 2021-05-18 | MMLSR2118244 |  | 0 | MLS Scope: Replacement of a Single A/C Unit or Heat Pump License Number: H00589 ¦ Scope Item: air conditioning (including condensers, evaporators, compressors)
010-001538-00 | 010-F055-00400 | 2021-10-13 | FALRC2140574 |  | 0 | Alter existing fire alarm system for Home Dog Resort Daycare by changing monitoring to a sole path communication system per NFPA 72: 26.6.3. Stand Alone permit. Section 901.7 of the Ohio fire code requires the fire code official to be notified of any imp
010-001538-00 | 010-F055-00400 | 2021-10-13 | FALRC2140574 |  | 0 | Alter existing fire alarm system for Home Dog Resort Daycare by changing monitoring to a sole path communication system per NFPA 72: 26.6.3. Stand Alone permit. Section 901.7 of the Ohio fire code requires the fire code official to be notified of any imp
010-001543-00 | 010-H060-10300 | 2021-01-06 | RSWDR2100037 |  | 13779 | Remove existing shingle roof to deck and replace with new felt underlayment, ice barrier membrane at eave, necessary flashings, and new asphalt shingles. Work to comply with RCO chapter 9 & Manufacture installation instructions.Roof Info: Shingle tear of
010-001545-00 | 010-F031-09400 | 2020-12-13 | MMEPR2025892 |  | 0 | Building Permit/Plan Review: ALTR2001701 Replace all gas lines License Number: P00498 ¦ Scope Item: fuel gas or LP gas
010-001545-00 | 010-F031-09400 | 2020-02-18 | ALTR2001701 |  | 100000 | FINAL 2019 RESIDENTIAL CODE OF OHIO 1, 2, 3 FAMILY DWELLING V-B ALTER A 2 STORY FRAMED, 1 FAMILY DWELLING BY RENOVATING HOUSE AND GARAGE. NEW PLUMBING, HVAC, INSULATION, ELECTRIC, DRYWALL, AND NEW BEAM. IN ADDITION, LESS THAN 6’ PRIVACY FENCE. FR
010-001545-00 | 010-F031-09400 | 2020-07-08 | EMEPR2013558 |  | 0 | BUILDING PERMIT/PLAN REVIEW: ALTR2001701 NEW ELECTRIC IN TWO STORY HOME AND GARAGE
010-001545-00 | 010-F031-09400 | 2020-06-22 | MMEPR2012112 |  | 0 | BUILDING PERMIT/PLAN REVIEW: ALTR2001701 ROOM ADDITION REPLACEMENT OF HVAC LICENSE NUMBER: H00163 ¦ SCOPE ITEM: VENTILATION SYSTEMS
010-001545-00 | 010-F031-09400 | 2020-05-18 | PMEPR2009245 |  | 0 | BUILDING PERMIT/PLAN REVIEW: ALTR2001701 COMPLETE PLUMBING. DRAINS AND WATER TO BASE OF STACK AND METER.
010-001545-00 | 010-F031-09400 | 2020-01-14 | RSWDR2000190 |  | 25000 | REMOVE EXISTING 8 WINDOW(S), 3 DOOR(S) AND REPLACE WITH NEW. WORK TO COMPLY WITH RCO 612, RCO 308, AND RCO 113.6.1 WITH A U VALUE OF 0.35 OR BETTER. REMOVE EXISTING EXTERIOR WALL COVERING SYSTEM AND REPLACE WITH NEW EXTERIOR SIDING OVER AN APPROVED WAT
010-001547-00 | 010-E060-04900 | 2019-01-23 | PMEPR1901481 |  | 0 | BUILDING PERMIT/PLAN REVIEW: RBLD1805463 UPSTAIRS BATH TIDE-IN
010-001547-00 | 010-E060-04900 | 2019-01-31 |  |  |  | 2ND FLOOR REMODEL
010-001548-00 | 010-D053-01100 | 2020-11-30 | RSWDR2006172 |  | 3000 | REMOVE EXISTING 0 WINDOW(S), 2 DOOR(S) AND REPLACE WITH NEW. WORK TO COMPLY WITH RCO 612, RCO 308, AND RCO 113.6.1 WITH A U VALUE OF 0.35 OR BETTER. DOORS INFO: 2 EXTERIOR DOORS ( FRONT AND BACK ) REMOVE EXISTING SHINGLE ROOF TO DECK AND REPLACE WITH N
010-001549-00 | 010-J014-13500 | 2021-03-03 | PMLSM2107542 |  | 0 | MLS Scope: Water Heater Replacement
010-001549-00 | 010-J014-13500 | 2020-06-04 | MMLSM2010616 |  | 0 | MLS SCOPE: REPLACEMENT OF A SINGLE FURNACE, A/C AND/OR HEAT PUMP LICENSE NUMBER: H00168 ¦ SCOPE ITEM: FURNACES / AIR HANDLERS / RTUS
010-001549-00 | 010-J014-13500 | 2021-03-25 | MMLSR2110499 |  | 0 | MLS Scope: Replacement of a Single Furnace, A/C and/or Heat Pump License Number: H00168 ¦ Scope Item: furnaces / air handlers / RTUs
010-001549-00 | 010-J014-13500 | 2021-03-03 | PMLSM2107532 |  | 0 | MLS Scope: Water Heater Replacement
010-001550-00 | 010-O104A-01501 | 2021-04-05 | MMEPC2112029 |  | 0 | BUILDING PERMIT/PLAN REVIEW: ALTC2012136 FURNISH AND INSTALL 2 RTUS WITH ASSOCIATED DUCT WORK. ADD SOME GAS FIRED UNIT HEATERS. LICENSE NUMBER: H00953 ¦ SCOPE ITEM: FURNACES / AIR HANDLERS / RTUS
010-001550-00 | 010-O104A-01501 | 2021-09-07 | MMEPC2135287 |  | 0 | BUILDING PERMIT/PLAN REVIEW: ALTC2106658 MISC. REFRIGERATION PIPING TO SERVICE COOLERS AND FREEZERS LICENSE NUMBER: R00041 ¦ SCOPE ITEM: COOLERS / FREEZERS AND ANY OTHER REFRIGERATION SYSTEM FOR USE OTHER THAN COMFORT COOLING
010-001550-00 | 010-O104A-01501 | 2021-05-13 | EMEPC2117633 |  | 0 | BUILDING PERMIT/PLAN REVIEW: ALTC2012136 DEMO, NEW LIGHTING, SERVICE, OFFICE, FIRE ALARM AND GENERATOR
010-001550-00 | 010-O104A-01501 | 2021-06-24 | FALRC2124076 |  | 0 | ALTER EXISTING SUPERVISION ONLY SYSTEM BY UPGRADING DEVICES FOR PREMIER PRODUCE AND TENANT REMODEL. SYSTEM TO SUPERVISE SPRINKLER SYSTEM. REFERENCE B.P. ALTC2106658 - (1) A/V DEVICE, (1) MANUAL PULL STATION, (1) SMOKE/HEAT DETECTOR, (4) SPRINKLER FLOW AL
010-001550-00 | 010-O104A-01501 | 2021-06-24 | FALRC2124076 |  | 0 | ALTER EXISTING SUPERVISION ONLY SYSTEM BY UPGRADING DEVICES FOR PREMIER PRODUCE AND TENANT REMODEL. SYSTEM TO SUPERVISE SPRINKLER SYSTEM. REFERENCE B.P. ALTC2106658 - (1) A/V DEVICE, (1) MANUAL PULL STATION, (1) SMOKE/HEAT DETECTOR, (4) SPRINKLER FLOW AL
010-001550-00 | 010-O104A-01501 | 2021-02-17 | FSUPC2105661 |  | 0 | 2100 CLOVERLEAF STREET E., 461 SPRINKLERS REFERENCE BUILDING PERMIT #ALTC2012136 ALTERATION TO EXISTING FIRE SPRINKLER SYSTEM TO ADD NEW SYSTEM AND RISER FROM EXISTING RISER LOCATION TO INSTALL SPRINKLERS WITHIN NEW OFFICE AREA, REFRIGERATED STORAGE AR
010-001550-00 | 010-O104A-01501 | 2021-02-17 | FSUPC2105661 |  | 0 | 2100 CLOVERLEAF STREET E., 461 SPRINKLERS REFERENCE BUILDING PERMIT #ALTC2012136 ALTERATION TO EXISTING FIRE SPRINKLER SYSTEM TO ADD NEW SYSTEM AND RISER FROM EXISTING RISER LOCATION TO INSTALL SPRINKLERS WITHIN NEW OFFICE AREA, REFRIGERATED STORAGE AR
010-001550-00 | 010-O104A-01501 | 2021-03-24 | PMEPC2111783 |  | 0 | BUILDING PERMIT/PLAN REVIEW: ALTC2012136 REMODEL - INSTALL PLUMBING PER PLAN FOR UNDERGROUND, ROUGH IN AND FINISH
010-001550-00 | 010-O104A-01501 | 2021-04-02 | MMEPC2111793 |  | 0 | BUILDING PERMIT/PLAN REVIEW: ALTC2012136 INSTALL GAS LINES AND CONNECTIONS PER PLAN LICENSE NUMBER: P00149 ¦ SCOPE ITEM: FUEL GAS OR LP GAS
010-001550-00 | 010-O104A-01501 | 2021-04-02 | MMEPC2111793 |  | 0 | BUILDING PERMIT/PLAN REVIEW: ALTC2012136 INSTALL GAS LINES AND CONNECTIONS PER PLAN LICENSE NUMBER: P00149 ¦ SCOPE ITEM: FUEL GAS OR LP GAS
010-001550-00 | 010-O104A-01501 | 2023-06-12 | PMEPC2324429 |  | 0 | Building Permit/Plan Review: newc2307269 Installing 4 floor drain in fire pump room and running discharge drain pipe to existing meter pit as per drawings
010-001550-00 | 010-O104A-01501 | 2024-06-02 | MMEPC2422411 |  | 0 | BUILDING PERMIT/PLAN REVIEW: NEWC2307269 INSTALL 2 EXHAUST FANS, TWO MOTORIZED DAMPERS AND AN ELECTRIC UNIT HEATER WORK TO INCLUDE HVAC WORK - H00845 AND SHW - SHW00135 LICENSE NUMBER: H00845 ¦ SCOPE ITEM: UNIT HEATERS
010-001550-00 | 010-O104A-01501 | 2024-04-03 | EMEPC2414012 |  | 0 | BUILDING PERMIT/PLAN REVIEW: NEWC2307269 100 AMP STAND ALONE SERVICE FOR BUILDING ADDITION FOR DIESEL FIRE PUMP
010-001556-00 | 010-K065-02300 | 2023-08-25 | RSWDR2336310 |  | 200 | REMOVE EXISTING 1 WINDOW(S), 0 DOOR(S) AND REPLACE WITH NEW. WORK TO COMPLY WITH RCO 612, RCO 308, AND RCO 113.6.1 WITH A U VALUE OF 0.35 OR BETTER. WINDOWS INFO: FRONT UPSTAIRS WINDOW .
010-001564-00 | 010-E049-01100 | 2021-08-06 | EMEPR2131040 |  | 0 | BUILDING PERMIT/PLAN REVIEW: NEWR2008958 WIRING OF NEW DUPLEX AND SERVICE
010-001564-00 | 010-E049-01100 | 2021-06-28 | MMEPR2124529 |  | 0 | BUILDING PERMIT/PLAN REVIEW: NEWR2008958 INSTALL HVAC EQUIPMENT AND DUCTWORK
010-001564-00 | 010-E049-01100 | 2021-07-12 | MMEPR2126775 |  | 0 | BUILDING PERMIT/PLAN REVIEW: NEWR2008958 GAS LINE FOR NEW BUILD LICENSE NUMBER: P00292 ¦ SCOPE ITEM: FUEL GAS OR LP GAS
010-001564-00 | 010-E049-01100 | 2019-01-29 |  |  |  | IMPROVEMENTS
010-001564-00 | 010-E049-01100 | 2019-12-30 |  |  |  | IMPROVEMENTS
010-001564-00 | 010-E049-01100 | 2021-06-24 | MMLSR2123995 |  | 0 | STATUS CHANGE: 6/28/2021 - REPLACED BY MMEPR2124529 BUILDING PERMIT/PLAN REVIEW: NEWR2008958 MLS SCOPE: REPLACEMENT OF A SINGLE FURNACE, A/C AND/OR HEAT PUMP LICENSE NUMBER: H00255 ¦ SCOPE ITEM: FURNACES / AIR HANDLERS / RTUS
010-001564-00 | 010-E049-01100 | 2020-09-21 | NEWR2008958 |  | 350000 | PLAN APPROVAL: CONDITIONAL: SEE BELOW REVIEWED FOR COMPLIANCE UNDER: 2019 RESIDENTIAL CODE OF OHIO DESCRIPTION OF WORK: BUILD A 2 STORY FRAME, 1 FAMILY DWELLING ON PART BASEMENT, UNFINISHED, CRAWL, WATERPROOFED, LOWER UNIT (149) CONTAINS 3 BE
010-001564-00 | 010-E049-01100 | 2021-07-07 | PMEPR2126093 |  | 0 | BUILDING PERMIT/PLAN REVIEW: NEWR2008958 PLUMBING OF NEW BUILD
010-001566-00 | 010-K074-12500 | 2020-05-13 | MMLSR2009047 |  | 0 | MLS SCOPE: REPLACEMENT OF A SINGLE FURNACE LICENSE NUMBER: H00300 ¦ SCOPE ITEM: FURNACES / AIR HANDLERS / RTUS
010-001566-00 | 010-K074-12500 | 2024-07-25 |  |  |  | INT REMOD
010-001566-00 | 010-K074-12500 | 2024-01-29 |  |  | 109700 | 15 YR (2024-2038) 100% REMOD
010-001567-00 | 010-J014-15800 | 2020-10-18 | MMLSR2021702 |  | 0 | MLS SCOPE: REPLACEMENT OF A SINGLE FURNACE, A/C AND/OR HEAT PUMP LICENSE NUMBER: H00150 ¦ SCOPE ITEM: FURNACES / AIR HANDLERS / RTUS
010-001569-00 | 010-A049-02900 | 2021-02-22 | MMLSR2106200 |  | 0 | MLS Scope: Replacement of a Single Furnace License Number: H00150 ¦ Scope Item: furnaces / air handlers / RTUs
010-001573-00 | 010-K027-01500 | 2023-12-11 | RSWDR2351228 |  | 8000 | REMOVE EXISTING SHINGLE ROOF TO DECK AND REPLACE WITH NEW FELT UNDERLAYMENT, ICE BARRIER MEMBRANE AT EAVE, NECESSARY FLASHINGS, AND NEW ASPHALT SHINGLES. WORK TO COMPLY WITH RCO CHAPTER 9 & MANUFACTURE INSTALLATION INSTRUCTIONS.
010-001574-00 | 010-L012-00200 | 2023-08-23 | RSWDR2335866 |  | 6867 | Remove existing 6 window(s), 0 door(s) and replace with new. Work to comply with RCO 612, RCO 308, and RCO 113.6.1 with a U Value of 0.35 or Better.Windows Info: Model: Envision W:32 H:15 Location: Level B, Basement 1 Quantity: 3 • Style: Hopper • Glass
010-001575-00 | 010-L012-00300 | 2021-06-25 | RSWDR2124255 |  | 8850 | Remove existing 3 window(s), 0 door(s) and replace with new. Work to comply with RCO 612, RCO 308, and RCO 113.6.1 with a U Value of 0.35 or Better.Windows Info: LIVING ROOM WINDOWS IN ALUMINUM CLAD EXTERIOR IN BAHAMA BROWN CLAD AND PAINTED WHITE PINE
010-001575-00 | 010-L012-00300 | 2019-02-21 |  |  |  | COMPLETION OF INT REMOD
010-001576-00 | 010-L011-08700 | 2025-02-26 |  |  |  | POSS NC
010-001577-00 | 010-L011-08500 | 2021-03-01 | RSWDR2107189 |  | 7006 | Remove existing shingle roof to deck and replace with new felt underlayment, ice barrier membrane at eave, necessary flashings, and new asphalt shingles. Work to comply with RCO chapter 9 & Manufacture installation instructions.
010-001577-00 | 010-L011-08500 | 2024-01-16 | RSWDR2403717 |  | 38500 | ALTER EXISTING DWELLING BUILIDNG TO REMOVE EXISTING SHINGLE TO DECK AND REPLACE WITH METAL ROOF. WORK TO COMPLY WITH RCO 905.2 & MANUFACTURE INSTALLATION INSTRUCTIONS
010-001578-00 | 010-L011-09800 | 2024-10-03 | MMLSR2440004 |  | 0 | MLS Scope: Replacement of a Single Furnace License Number: H00286 ¦ Scope Item: furnaces / air handlers / RTUs
010-001581-00 | 010-N146A-00800 | 2023-03-07 | ROOFC2310360 |  | 170000 | BUILDING PERMIT TO OVERLAY AN EXISTING ROOF SYSTEM WITH NEW 50 MIL DURO-LAST ROOFING, SEPARATION BOARD, PENETRATIONS AND FLASHINGS ON AN EXISTING COMMERCIAL BUILDING. SPECS PROVIDED. A FINAL BUILDING INSPECTION WILL BE REQUIRED TO COMPLETE THIS PERMIT.
010-001582-00 | 010-A042-05800 | 2021-05-12 | PMLSR2117297 |  | 0 | MLS Scope: Water Heater Replacement
010-001582-00 | 010-A042-05800 | 2023-10-18 | MMLSR2344443 |  | 0 | MLS Scope: Replacement of a Single Furnace, A/C and/or Heat Pump License Number: H01163 ¦ Scope Item: furnaces / air handlers / RTUs
010-001585-00 | 010-R045-02800 | 2020-01-27 | RSWDR2000334 |  | 3108 | REMOVE EXISTING 0 WINDOW(S), 1 DOOR(S) AND REPLACE WITH NEW. WORK TO COMPLY WITH RCO 612, RCO 308, AND RCO 113.6.1 WITH A U VALUE OF 0.35 OR BETTER.
010-001585-00 | 010-R045-02800 | 2019-05-06 | RSWDR1902018 |  | 7563 | Remove existing 11 window(s), 0 door(s) and replace with new. Work to comply with RCO 612, RCO 308, and RCO 113.6.1 with a U Value of 0.35 or Better.
010-001589-00 | 010-H058-03800 | 2021-12-07 | PMLSR2148103 |  | 0 | MLS SCOPE: WATER HEATER REPLACEMENT
010-001595-00 | 010-G035-02700 | 2019-10-15 | EMEPC1921072 |  | 0 | BUILDING PERMIT/PLAN REVIEW: ALTC1907121 MI CABLE INSTALLATION WITH NEW ATS INSTALLATION.
010-001595-00 | 010-G035-02700 | 2019-09-24 | FSUPC1910049 |  | 0 | 111 S GRANT AVE, FIRE PUMP ROOM REFERENCE BUILDING PERMIT #ALTC1907121 ALTERATION TO EXISTING FIRE SPRINKLER SYSTEM TO PROVIDE 6 SPRINKLERS ON EITHER SIDE OF NEW WALL WITHIN MECHANICAL ROOM FOR GRANT MEDICAL CENTER. NEW FIRE PUMP CONTROLLER.
010-001595-00 | 010-G035-02700 | 2019-09-24 | FSUPC1910049 |  | 0 | 111 S GRANT AVE, FIRE PUMP ROOM REFERENCE BUILDING PERMIT #ALTC1907121 ALTERATION TO EXISTING FIRE SPRINKLER SYSTEM TO PROVIDE 6 SPRINKLERS ON EITHER SIDE OF NEW WALL WITHIN MECHANICAL ROOM FOR GRANT MEDICAL CENTER. NEW FIRE PUMP CONTROLLER.
010-001595-00 | 010-G035-02700 | 2019-09-18 | MMEPC1918913 |  | 0 | BUILDING PERMIT/PLAN REVIEW: PLEX1808396 REPLACEMENT OF (2) CHILLER UNITS AND (2) CHILL WATER PUMPS LICENSE NUMBER: H00315 ¦ SCOPE ITEM: CHILLERS
010-001595-00 | 010-G035-02700 | 2019-08-20 | PMEPC1916735 |  | 0 | BUILDING PERMIT/PLAN REVIEW: ALTC1901474 INSTALLATION OF NEW GAS FIRED WATER HEATERS AND STORAGE TANKS IN SUBBASEMENT OF EXISTING IA, 10 STORY HIGH RISE.
010-001595-00 | 010-G035-02700 | 2019-01-04 | EMEPC1900229 |  | 0 | BUILDING PERMIT/PLAN REVIEW: ALTC1803304 ALTC1803304 TWO NEW CIRCUITS FOR PANEL WITH NEW GFI RECEPTACLES. REPLACE EXISTING DEVICES WITH GFI. REPLACE EXISTING SWITCH WITH NEW VACANCY SENSOR. NUMBER OF DEVICES BEING INSTALLED: (9)
010-001595-00 | 010-G035-02700 | 2019-02-27 | EMEPC1903700 |  | 0 | DEMO AND REPLACE POWER TO NEW ROOFTOP CHILLER UNITS. NUMBER OF DEVICES BEING INSTALLED: (4)
010-001595-00 | 010-G035-02700 | 2019-05-14 | EMEPC1909073 |  | 0 | BUILDING PERMIT/PLAN REVIEW: ALTC1900208 ALTC1900208 INSTALLATION OF TWO NEW LIGHT FIXTURES, RELOCATION OF ONE EXISTING RECEPTACLE, INSTALLATION OF DOOR CONTROLS AND ASSOCIATED FIRE ALARM DROPS. NUMBER OF DEVICES BEING INSTALLED: (8)
010-001595-00 | 010-G035-02700 | 2019-01-23 | FALRC1900537 |  | 0 | ALTER EXISTING FIRE ALARM SYSTEM FOR GRANT HOSPITAL ON THE THIRD FLOOR BY ADDING AND RELOCATING DEVICES FOR AN INTERIOR ALTERATION. REFERENCE B.P. ALTC1803097 - (3) A/V DEVICES, (3) SMOKE/HEAT DETECTORS.
010-001595-00 | 010-G035-02700 | 2019-01-23 | FALRC1900537 |  | 0 | ALTER EXISTING FIRE ALARM SYSTEM FOR GRANT HOSPITAL ON THE THIRD FLOOR BY ADDING AND RELOCATING DEVICES FOR AN INTERIOR ALTERATION. REFERENCE B.P. ALTC1803097 - (3) A/V DEVICES, (3) SMOKE/HEAT DETECTORS.
010-001595-00 | 010-G035-02700 | 2019-05-14 | FALRC1904680 |  | 0 | ALTER EXISTING FIRE ALARM SYSTEM FOR GRANT HOSPITAL BY INSTALLING A SMOKE DETECTOR AND EGRESS CONTROL DEVICES. DOOR RELEASE INSTALLED PER OBC 1010.1.9.6. REFERENCE B.P. ALTC1900208 - (4) EGRESS CONTROL DEVICES, (1) SMOKE/HEAT DETECTOR.
010-001595-00 | 010-G035-02700 | 2019-05-14 | FALRC1904680 |  | 0 | ALTER EXISTING FIRE ALARM SYSTEM FOR GRANT HOSPITAL BY INSTALLING A SMOKE DETECTOR AND EGRESS CONTROL DEVICES. DOOR RELEASE INSTALLED PER OBC 1010.1.9.6. REFERENCE B.P. ALTC1900208 - (4) EGRESS CONTROL DEVICES, (1) SMOKE/HEAT DETECTOR.
010-001595-00 | 010-G035-02700 | 2019-01-24 | MMEPC1901570 |  | 0 | BUILDING PERMIT/PLAN REVIEW: ALTC1803097 RELOCATE (7) EXISTING SUPPLY AIR DIFFUSERS AND (3) EXISTING RETURN AIR GRILLES, INSTALL (1) VAV BOX, (4) RETURN AIR GRILLES AND ASSOCIATED DUCTWORK LICENSE NUMBER: H00123 ¦ SCOPE ITEM: VAV BOXES
010-001595-00 | 010-G035-02700 | 2019-01-02 | PMEPC1900045 |  | 0 | BUILDING PERMIT/PLAN REVIEW: ALTC1803304 · PROVIDE ABOVE GROUND WASTE AND VENT USING CAST IRON NO HUB PIPE AND FITTINGS FOR SUITE 208 · TIE IN AND INSTALL NEW DOMESTIC WATER PIPING USING L COPPER PIPE AND PRESS SEAL FITTINGS · PROVIDE (1) SINGLE BOWL
010-001595-00 | 010-G035-02700 | 2019-01-02 | PMEPC1900046 |  | 0 | BUILDING PERMIT/PLAN REVIEW: ALTC1803097 · DEMOLITION PER PLANS · PROVIDE ABOVE GROUND WASTE AND VENT USING CAST IRON NO HUB PIPE AND FITTINGS · TIE IN AND INSTALL NEW DOMESTIC WATER PIPING USING L COPPER PIPE AND PRESS SEAL FITTINGS · PROVIDE TRIM F
010-001595-00 | 010-G035-02700 | 2019-03-28 | ROOFC1902771 |  | 365750 | REMOVE EXISTING ROOF TO DECK, REPLACE WITH NEW KEE ROOFING SYSTEM, R-25 INSULATION ON EXISTING BUILDING.
010-001595-00 | 010-G035-02700 | 2023-06-01 | FALRC2322662 |  | 0 | ALTER EXISTING MANUAL AND AUTOMATIC FIRE ALARM SYSTEM FOR OHIO HEALTH ON THE 3RD AND 4TH FLOORS BY INSTALLING RELAYS DEVICES FOR ACCESS CONTROL DEVICES FOR SECURITY DOORS. ACCESS CONTROL DEVICES TO RELEASE UPON ALARM. STAND ALONE PERMIT. SECTION 901.7 OF
010-001595-00 | 010-G035-02700 | 2023-06-01 | FALRC2322662 |  | 0 | ALTER EXISTING MANUAL AND AUTOMATIC FIRE ALARM SYSTEM FOR OHIO HEALTH ON THE 3RD AND 4TH FLOORS BY INSTALLING RELAYS DEVICES FOR ACCESS CONTROL DEVICES FOR SECURITY DOORS. ACCESS CONTROL DEVICES TO RELEASE UPON ALARM. STAND ALONE PERMIT. SECTION 901.7 OF
010-001595-00 | 010-G035-02700 | 2023-07-14 | FALRC2329198 |  | 0 | ALTER EXISTING MANUAL FIRE ALARM SYSTEM FOR OHIO HEALTH IN THE PHARMACY CLEAN ROOM BY INSTALLING TWO NEW NOTIFICATION DEVICES FOR AN INTERIOR ALTERATION TO THE CLEAN ROOM. REFERENCE B.P. ALTC2238857 - (2) A/V DEVICES.
010-001595-00 | 010-G035-02700 | 2023-07-14 | FALRC2329198 |  | 0 | ALTER EXISTING MANUAL FIRE ALARM SYSTEM FOR OHIO HEALTH IN THE PHARMACY CLEAN ROOM BY INSTALLING TWO NEW NOTIFICATION DEVICES FOR AN INTERIOR ALTERATION TO THE CLEAN ROOM. REFERENCE B.P. ALTC2238857 - (2) A/V DEVICES.
010-001595-00 | 010-G035-02700 | 2023-06-07 | FSUPC2323563 |  | 0 | FIRE SUPPRESSION PERMIT TO REPLACE AN EXISTING FIRE DEPARTMENT CONNECTION WITH A NEW CONNECTION AND KNOX LOCK CAP IN AN EXISTING COMMERCIAL BOILING. A FINAL STRUCTURAL INSPECTION WILL BE REQUIRED TO COMPLETE THIS PERMIT. REPAIR / PLACE WORK.
010-001595-00 | 010-G035-02700 | 2023-07-21 | FSUPC2330410 |  | 0 | 111 SOUTH GRANT AVE, LOWER LEVEL 1 REFERENCE BUILDING PERMIT #ALTC2238857 ALTERATION TO EXISTING FIRE SPRINKLER SYSTEM TO RELOCATE 5 SPRINKLERS WITHIN RENOVATED AREA.
010-001595-00 | 010-G035-02700 | 2023-07-21 | FSUPC2330410 |  | 0 | 111 SOUTH GRANT AVE, LOWER LEVEL 1 REFERENCE BUILDING PERMIT #ALTC2238857 ALTERATION TO EXISTING FIRE SPRINKLER SYSTEM TO RELOCATE 5 SPRINKLERS WITHIN RENOVATED AREA.
010-001595-00 | 010-G035-02700 | 2022-11-17 | MMEPC2246154 |  | 0 | BUILDING PERMIT/PLAN REVIEW: ALTC2238857 INSTALLING NEW AIR HANDLER AND CORRISPONGINDING DUCTWORK FOR PHARMACY ROOM. LICENSE NUMBER: H00246 ¦ SCOPE ITEM: FURNACES / AIR HANDLERS / RTUS
010-001595-00 | 010-G035-02700 | 2023-03-23 | MMEPC2312683 |  | 0 | REPLACE 20 TON CHILLER WITH SIMILAR MAKE AND CAPACITY. LICENSE NUMBER: H00246 ¦ SCOPE ITEM: CHILLERS
010-001595-00 | 010-G035-02700 | 2023-06-13 | MMEPC2325277 |  | 0 | BUILDING PERMIT/PLAN REVIEW: ALTC2238857 MECHANICAL RENOVATION OF PHARMACY SPACE INCLUDING DUCT REROUTING, REHEAT COIL INSTALLATION, AND EXHAUST DUCT INSTALLATION. LICENSE NUMBER: H00246 ¦ SCOPE ITEM: DUCTWORK / DAMPERS
010-001595-00 | 010-G035-02700 | 2023-07-17 | MMEPC2329469 |  | 0 | BUILDING PERMIT/PLAN REVIEW: ALTC2313681 DEMO EXISTING DUCTWORK, AIR DEVICES & HVAC DEVICES. INSTALL NEW DUCT, VAV BOXES, AIR DEVICES AND EXHAUST FANS. INSTALL NEW COMPUTER ROOM AIR CONDITIONING UNIT WITH ASSOCIATED DUCT AND SERVICES. LICENSE NUMBER: H
010-001595-00 | 010-G035-02700 | 2022-11-17 | PMEPC2246150 |  | 0 | BUILDING PERMIT/PLAN REVIEW: ALTC2238857 TIE NEW SANITARY, VENT, AND DOMESTIC WATER TO EXISTING FOR NEW MECHANICAL ROOM INSTALLATION.
010-001595-00 | 010-G035-02700 | 2023-05-18 | PMEPC2321027 |  | 0 | BUILDING PERMIT/PLAN REVIEW: ALTC2305923 RUNNING A NEW DOMESTIC HOT AND COLD WATER LINE AS WELL AS INSTALLING A NEW FLOOR DRAIN.
010-001595-00 | 010-G035-02700 | 2023-07-12 | PMEPC2328902 |  | 0 | BUILDING PERMIT/PLAN REVIEW: ALTC2238857 REPLACEMENT OF PHARMACY SINK
010-001595-00 | 010-G035-02700 | 2023-07-17 | PMEPC2329474 |  | 0 | BUILDING PERMIT/PLAN REVIEW: ALTC2313681 DEMO EXISTING PLUMBING LINES AND ASSOCIATED WASTE/VENT PIPING PER PROJECT DRAWINGS. INSTALL NEW PLUMBING SUPPLY LINES, WASTE & VENT PIPING AS WELL AS NEW FIXTURES. WORK TO INCLUDE INSTALLATION OF NEW FLOOR DRAIN.
010-001595-00 | 010-G035-02700 | 2022-11-16 | EMEPC2245940 |  | 0 | BUILDING PERMIT/PLAN REVIEW: ALTC2239693 INSTALLATION OF POWER AND LOW VOLTAGE FOR MAIN ENTRY SECURITY CHECKPOINT PER PLANS.
010-001595-00 | 010-G035-02700 | 2022-11-17 | EMEPC2246191 |  | 0 | BUILDING PERMIT/PLAN REVIEW: ALTC2238857 DEMO ELECTRIC FOR CLEAN ROOM ITEMS. NEW FEED TO SMALL HVAC UNIT. REWORK ELECTRIC AND DATA IN CONFERENCE ROOM.
010-001595-00 | 010-G035-02700 | 2023-04-20 | EMEPC2316524 |  | 0 | INSTALLATION OF 120V, 20A POWER TO DOOR POWER SUPPLIES (2 LOCATIONS), LV CABLING TO DOORS AND CARD READERS. INSTALL FIRE ALARM RELAYS AT POWER SUPPLIES.
010-001595-00 | 010-G035-02700 | 2023-05-02 | EMEPC2318114 |  | 0 | BUILDING PERMIT/PLAN REVIEW: ALTC2305923 REWORK EXISTING POWER FOR NEW RO WATER SYSTEM.
010-001595-00 | 010-G035-02700 | 2023-05-18 | EMEPC2320733 |  | 0 | INSTALLATION OF ONE 20A CIRCUIT TO FIRE SHUTTER DOOR.
010-001595-00 | 010-G035-02700 | 2023-07-17 | EMEPC2329423 |  | 0 | BUILDING PERMIT/PLAN REVIEW: ALTC2238857 REWORK OF ELECTRIC FOR NEW CLEAN ROOM LAYOUT.
010-001595-00 | 010-G035-02700 | 2023-07-17 | EMEPC2329542 |  | 0 | BUILDING PERMIT/PLAN REVIEW: ALTC2313681 INSTALLATION OF POWER FOR NEW DISTRIBUTION PANEL FOR VENDOR EQUIPMENT. VENDOR EQUIPMENT CABLING PATHWAYS. NEW POWER AND LIGHTING IN PROCEDURE ROOM AND ASSOCIATED SUPPORT AREAS.
010-001595-00 | 010-G035-02700 | 2023-06-01 | FALRC2322570 |  | 0 | ALTER EXITING FIRE ALARM SYSTEM FOR OHIO HEALTH ON THE FIRST FLOOR BY INSTALLING RELAY FOR FIRE SHUTTER. STAND-ALONE PERMIT. SECTION 907.1 OF THE OHIO FIRE CODE REQUIRES THE FIRE CODE OFFICIAL TO BE NOTIFIED OF ANY IMPAIRMENT OF THE FIRE PROTECTION SYSTE
010-001595-00 | 010-G035-02700 | 2023-06-01 | FALRC2322570 |  | 0 | ALTER EXITING FIRE ALARM SYSTEM FOR OHIO HEALTH ON THE FIRST FLOOR BY INSTALLING RELAY FOR FIRE SHUTTER. STAND-ALONE PERMIT. SECTION 907.1 OF THE OHIO FIRE CODE REQUIRES THE FIRE CODE OFFICIAL TO BE NOTIFIED OF ANY IMPAIRMENT OF THE FIRE PROTECTION SYSTE
010-001595-00 | 010-G035-02700 | 2022-10-04 | ALTC2239693 |  | 225000 | THIS PROJECT ADDS A SECURITY PRESENCE AT THE MAIN ENTRY TO THE GRANT HOSPITAL, BY INSTALLING A METAL DETECTOR AND AN ENCLOSED AREA NEAR THE FRONT ENTRANCE - FREE EGRESS WILL NOT BE IMPEDED.
010-001595-00 | 010-G035-02700 | 2022-08-08 | EMEPC2231939 |  | 0 | BUILDING PERMIT/PLAN REVIEW: ALTC2225721 INSTALLATION OF ELECTRICAL COMPONENTS.
010-001595-00 | 010-G035-02700 | 2022-08-19 | EMEPC2233593 |  | 0 | BUILDING PERMIT/PLAN REVIEW: ALTC2211026 4TH FLOOR CHILLER WORK
010-001595-00 | 010-G035-02700 | 2022-07-19 | MMEPC2229119 |  | 0 | BUILDING PERMIT/PLAN REVIEW: ALTC2211026 CHILLER REPLACEMENT LICENSE NUMBER: H00246 ¦ SCOPE ITEM: CHILLERS
010-001595-00 | 010-G035-02700 | 2021-11-24 | FSUPC2146581 |  | 0 | 111 SOUTH GRANT AVE, 3RD FLOOR, PACU REFERENCE BUILDING PERMIT #ALTC2119663 ALTERATION TO EXISTING FIRE SPRINKLER SYSTEM TO RELOCATE 2 SPRINKLERS FOR MINOR RENOVATION.
010-001595-00 | 010-G035-02700 | 2022-03-15 | FSUPC2210925 |  | 0 | 111 S GRANT AVE ALTERATION TO EXISTING FIRE SPRINKLER TO ADD AND RELOCATE 3 SPRINKLERS FOR TENANT SPACE RENOVATION.
010-001595-00 | 010-G035-02700 | 2022-03-15 | FSUPC2210925 |  | 0 | 111 S GRANT AVE ALTERATION TO EXISTING FIRE SPRINKLER TO ADD AND RELOCATE 3 SPRINKLERS FOR TENANT SPACE RENOVATION.
010-001595-00 | 010-G035-02700 | 2021-12-02 | MMEPC2147537 |  | 0 | BUILDING PERMIT/PLAN REVIEW: ALTC2001208 INSTALL THIMBLES THROUGH THE ROOF AROUND GENERATOR EXHAUST PIPING LICENSE NUMBER: H00246 ¦ SCOPE ITEM: EXHAUST SYSTEMS (HOODS, FANS, ETC)
010-001595-00 | 010-G035-02700 | 2021-12-21 | MMEPC2149801 |  | 0 | BUILDING PERMIT/PLAN REVIEW: ALTC2002630 REMOVE AND REPLACE SUPPLY DUCTWORK DOWNSTREAM OF VAV BOX AS SHOWN ON DRAWINGS. REWORK EXHAUST/RETURN DUCT AS SHOWN ON DRAWINGS. INSTALL NEW AIR DEVICES AND AIR BALANCE SYSTEM AS INDICATED. LICENSE NUMBER: H008
010-001595-00 | 010-G035-02700 | 2021-12-21 | PMEPC2149810 |  | 0 | BUILDING PERMIT/PLAN REVIEW: ALTC2002630 REMOVE SINK AND ROUGH IN AT NEW LOCATION PER DRAWINGS. INSTALL NEW HUB DRAIN FOR HOT/COLD WELL PER DRAWINGS
010-001595-00 | 010-G035-02700 | 2022-03-15 | ALTC2211026 |  | 250000 | 111 S. GRANT AVE. PLAN APPROVAL: FINAL REVIEWED FOR COMPLIANCE UNDER: 2017 OBC AND ICC A117.1-2009 WITH MODIFICATIONS IN OBC 1112.0. WORK NOT APPLICABLE: PLUMBING, MECHANICAL, FIRE ALARM, FIRE SUPPRESSION PROJECT USE/OCCUPANCY: I-2(HOSPITAL)
010-001595-00 | 010-G035-02700 | 2022-05-18 | EMEPC2220290 |  | 0 | BUILDING PERMIT/PLAN REVIEW: ALTC2102730 INSTALLATION OF HEAT TRACE SYSTEM AND POWER TO HEAT TRACE
010-001595-00 | 010-G035-02700 | 2021-11-24 | FSUPC2146581 |  | 0 | 111 SOUTH GRANT AVE, 3RD FLOOR, PACU REFERENCE BUILDING PERMIT #ALTC2119663 ALTERATION TO EXISTING FIRE SPRINKLER SYSTEM TO RELOCATE 2 SPRINKLERS FOR MINOR RENOVATION.
010-001595-00 | 010-G035-02700 | 2023-11-06 | FSUPC2347054 |  | 0 | 340 E TOWN STREET, 6TH FLOOR. REFERENCE BUILDING PERMIT #ADDC2327498 ALTERATION TO EXISTING FIRE SPRINKLER SYSTEM TO RELOCATE 4 DRY SPRINKLERS FOR MECHANICAL ROOMS.
010-001595-00 | 010-G035-02700 | 2024-07-02 | FSUPC2427309 |  | 0 | 111 S GRANT AVE, 2ND FLOOR REFERENCE BUILDING PERMIT #ALTC2417788 ALTERATION TO EXISTING FIRE SPRINKLER SYSTEM TO ADD AND RELOCATE 69 SPRINKLERS FOR RENOVATED AREA.
010-001595-00 | 010-G035-02700 | 2024-07-02 | FSUPC2427309 |  | 0 | 111 S GRANT AVE, 2ND FLOOR REFERENCE BUILDING PERMIT #ALTC2417788 ALTERATION TO EXISTING FIRE SPRINKLER SYSTEM TO ADD AND RELOCATE 69 SPRINKLERS FOR RENOVATED AREA.
010-001595-00 | 010-G035-02700 | 2024-08-26 | FSUPC2434725 |  | 0 | 111 S. GRANT AVE REFERENCE BUILDING PERMIT #ALTC2423012 ALTERATION TO EXISTING FIRE SPRINKLER SYSTEM TO ADD AND RELOCATE 22 SPRINKLERS FOR RENOVATED HOSPITAL LOBBY SPACE.
010-001595-00 | 010-G035-02700 | 2024-08-26 | FSUPC2434725 |  | 0 | 111 S. GRANT AVE REFERENCE BUILDING PERMIT #ALTC2423012 ALTERATION TO EXISTING FIRE SPRINKLER SYSTEM TO ADD AND RELOCATE 22 SPRINKLERS FOR RENOVATED HOSPITAL LOBBY SPACE.
010-001595-00 | 010-G035-02700 | 2024-07-08 | MMEPC2427821 |  | 0 | BUILDING PERMIT/PLAN REVIEW: PLRE2427001 DEMO & REPLACE EXISTING DAMAGE DUCTWORK, RAISE EXISTING VAVS OFF OF CEILING GRID. REPLACE AIR DEVICES AND REBALANCE ONCE WORK IS COMPLETED. LICENSE NUMBER: H01097 ¦ SCOPE ITEM: DUCTWORK / DAMPERS
010-001595-00 | 010-G035-02700 | 2024-08-06 | MMEPC2431585 |  | 0 | BUILDING PERMIT/PLAN REVIEW: ALTC2423012 HVAC AND HYDRONIC WORK ASSOCIATED WITH RENOVATION TO PATIENT ROOMS TO CREATE A NEW WAITING AREA INCLUDING CONSULTATION ROOMS, RESTROOMS, ETC. WORK INCLUDES LICENSES H00200, SHW00120 LICENSE NUMBER: H00200 ¦ SCO
010-001595-00 | 010-G035-02700 | 2024-08-06 | MMEPC2431585 |  | 0 | BUILDING PERMIT/PLAN REVIEW: ALTC2423012 HVAC AND HYDRONIC WORK ASSOCIATED WITH RENOVATION TO PATIENT ROOMS TO CREATE A NEW WAITING AREA INCLUDING CONSULTATION ROOMS, RESTROOMS, ETC. WORK INCLUDES LICENSES H00200, SHW00120 LICENSE NUMBER: H00200 ¦ SCO
010-001595-00 | 010-G035-02700 | 2024-08-13 | MMEPC2432770 |  | 0 | BUILDING PERMIT/PLAN REVIEW: ALTC2432088 REPLACE EXISTING BOILER FLUE IN BOILER ROOM AND INSTALL NEW EXTERIOR BOILER STACK. LICENSE NUMBER: H00246 ¦ SCOPE ITEM: METAL CHIMNEYS / FLUES
010-001595-00 | 010-G035-02700 | 2023-08-03 | ALTC2332757 |  | 600000 | 111 S GRANT AVE PLAN APPROVAL: CONDITIONAL: SEE CONDITIONS OF PLAN APPROVAL. REVIEWED FOR COMPLIANCE UNDER: 2017 OBC AND ICC A117.1-2009 WITH MODIFICATIONS IN OBC 1112.0. WORK REQUIRING SEPARATE APPLICATIONS: N/A WORK REQUIRING SEPARATE TRADE P
010-001595-00 | 010-G035-02700 | 2023-08-08 | EMEPC2333582 |  | 0 | INSTALLATION OF POWER TO CENTRAL DOOR POWER SUPPLIES; LOW VOLTAGE CABLING FROM CENTRAL SUPPLIES TO EACH DOOR. FIRE DROP AT EACH POWER SUPPLY (FALRC2322662). (2) CENTRAL POWER SUPPLY LOCATIONS, (10) DOOR LOCATIONS
010-001595-00 | 010-G035-02700 | 2023-09-12 | EMEPC2338738 |  | 0 | INSTALL POWER TO FREE STANDING VENDING KIOSK.
010-001595-00 | 010-G035-02700 | 2023-08-01 | FSUPC2332225 |  | 0 | 111 SOUTH GRANT AVE, 3RD FLOOR REFERENCE BUILDING PERMIT #ALTC2313681 ALTERATION TO EXISTING FIRE SPRINKLER SYSTEM TO ADD AND RELOCATE 24 SPRINKLERS TO COVER RENOVATED AREA FOR GRANT HOSPITAL
010-001595-00 | 010-G035-02700 | 2023-08-01 | FSUPC2332225 |  | 0 | 111 SOUTH GRANT AVE, 3RD FLOOR REFERENCE BUILDING PERMIT #ALTC2313681 ALTERATION TO EXISTING FIRE SPRINKLER SYSTEM TO ADD AND RELOCATE 24 SPRINKLERS TO COVER RENOVATED AREA FOR GRANT HOSPITAL
010-001595-00 | 010-G035-02700 | 2024-05-01 | ALTC2417788 |  | 1400000 | PROJECT REVIEWED FOR COMPLIANCE UNDER: EXISTING BUILDING COMPLIANCE METHOD PER THE 2024 EXISTING BUILDING CODE: PRESCRIPTIVE PROJECT USE/OCCUPANCY /SEPARATION/FIRE AREAS: I-2 BUILDING USE/OCCUPANCY /SEPARATION/FIRE AREAS: I-B CONSTRUCTION TYPE: I-B
010-001595-00 | 010-G035-02700 | 2024-02-27 | EMEPC2409058 |  | 0 | BUILDING PERMIT/PLAN REVIEW: ALTC2405050 ELECTRICAL INSTALLATION
010-001595-00 | 010-G035-02700 | 2024-06-04 | EMEPC2422799 |  | 0 | BUILDING PERMIT/PLAN REVIEW: ALTC2417788 ELECTRICAL PER BUILDING PERMIT ALTC2417788
010-001595-00 | 010-G035-02700 | 2023-11-06 | FSUPC2347054 |  | 0 | 340 E TOWN STREET, 6TH FLOOR. REFERENCE BUILDING PERMIT #ADDC2327498 ALTERATION TO EXISTING FIRE SPRINKLER SYSTEM TO RELOCATE 4 DRY SPRINKLERS FOR MECHANICAL ROOMS.
010-001595-00 | 010-G035-02700 | 2024-02-27 | PMEPC2408807 |  | 0 | TO PROVIDE AND INSTALL A NEW WATER LINE OFF OF THE EXISTING DOMESTIC COLD WATER PIPING IN ORDER TO SUPPLY WATER TO NEW COFFEE MACHINE TO BE INSTALLED. WATER LINE TO BE 1/2 COPPER PIPING WITH A WATTS LF7 1/2 BACKFLOW PREVENTER.
010-001595-00 | 010-G035-02700 | 2024-07-08 | PMEPC2427830 |  | 0 | BUILDING PERMIT/PLAN REVIEW: PLRE2427001 REMOVE EXISTING LEAKING CAST IRON SANITARY PIPE AND REPLACE WITH NEW PVC. DEMO AND RE-RUN DOMESTIC WATER PIPING TO REMOVE DEAD LEGS AND OLD DAMAGED PIPING.
010-001595-00 | 010-G035-02700 | 2024-08-06 | PMEPC2431583 |  | 0 | BUILDING PERMIT/PLAN REVIEW: ALTC2423012 PLUMBING WORK ASSOCIATED WITH RENO TO PATIENT ROOMS TO CREATE A NEW WAITING AREA INCLUDING CONSULTATION ROOMS, RESTROOMS, ETC.
010-001595-00 | 010-G035-02700 | 2024-02-27 | PMEPC2408807 |  | 0 | TO PROVIDE AND INSTALL A NEW WATER LINE OFF OF THE EXISTING DOMESTIC COLD WATER PIPING IN ORDER TO SUPPLY WATER TO NEW COFFEE MACHINE TO BE INSTALLED. WATER LINE TO BE 1/2 COPPER PIPING WITH A WATTS LF7 1/2 BACKFLOW PREVENTER.
010-001595-00 | 010-G035-02700 | 2024-08-08 | ALTC2432088 |  | 1500000 | 111 S. GRANT AVE. PROJECT REVIEWED FOR COMPLIANCE UNDER: 2024 OBC AND A117.1-2009 (ALTERATIONS AND CHANGE OF OCCUPANCY). EXISTING BUILDING COMPLIANCE METHOD PER THE 2024 EXISTING BUILDING CODE: PRESCRIPTIVE PROJECT USE/OCCUPANCY /SEPARATION/FIRE AREA
010-001595-00 | 010-G035-02700 | 2024-08-06 | EMEPC2431452 |  | 0 | BUILDING PERMIT/PLAN REVIEW: ALTC2423012 ELECTRICAL INSTALLATION
010-001595-00 | 010-G035-02700 | 2024-08-20 | EMEPC2433936 |  | 0 | INSTALLATION OF POWER TO HVAC DAMPER MOTORS CONTROLLED BY FIRE ALARM DUCT DETECTORS. FIRE PERMIT SUBMITTED SEPARATELY. (24320036)
010-001595-00 | 010-G035-02700 | 2024-08-06 | FALRC2431589 |  | 0 | ALTER EXISTING MANUAL FIRE ALARM SYSTEM FOR GRANT MEDICAL CENTER BY INSTALLING DEVICES FOR INTERIOR LOBBY ALTERATION. SYSTEM TO SUPERVISE ACCESS CONTROL DEVICES AND DOOR HOLD OPEN DEVICES. REFERENCE B.P. ALTC2423012 - (23) DEVICES.
010-001595-00 | 010-G035-02700 | 2024-08-06 | FALRC2431589 |  | 0 | ALTER EXISTING MANUAL FIRE ALARM SYSTEM FOR GRANT MEDICAL CENTER BY INSTALLING DEVICES FOR INTERIOR LOBBY ALTERATION. SYSTEM TO SUPERVISE ACCESS CONTROL DEVICES AND DOOR HOLD OPEN DEVICES. REFERENCE B.P. ALTC2423012 - (23) DEVICES.
010-001595-00 | 010-G035-02700 | 2024-07-02 | FSUPC2427309 |  | 0 | 111 S GRANT AVE, 2ND FLOOR REFERENCE BUILDING PERMIT #ALTC2417788 ALTERATION TO EXISTING FIRE SPRINKLER SYSTEM TO ADD AND RELOCATE 69 SPRINKLERS FOR RENOVATED AREA.
010-001595-00 | 010-G035-02700 | 2024-07-02 | FSUPC2427309 |  | 0 | 111 S GRANT AVE, 2ND FLOOR REFERENCE BUILDING PERMIT #ALTC2417788 ALTERATION TO EXISTING FIRE SPRINKLER SYSTEM TO ADD AND RELOCATE 69 SPRINKLERS FOR RENOVATED AREA.
010-001595-00 | 010-G035-02700 | 2024-08-26 | FSUPC2434725 |  | 0 | 111 S. GRANT AVE REFERENCE BUILDING PERMIT #ALTC2423012 ALTERATION TO EXISTING FIRE SPRINKLER SYSTEM TO ADD AND RELOCATE 22 SPRINKLERS FOR RENOVATED HOSPITAL LOBBY SPACE.
010-001595-00 | 010-G035-02700 | 2024-08-26 | FSUPC2434725 |  | 0 | 111 S. GRANT AVE REFERENCE BUILDING PERMIT #ALTC2423012 ALTERATION TO EXISTING FIRE SPRINKLER SYSTEM TO ADD AND RELOCATE 22 SPRINKLERS FOR RENOVATED HOSPITAL LOBBY SPACE.
010-001595-00 | 010-G035-02700 | 2024-07-08 | MMEPC2427821 |  | 0 | BUILDING PERMIT/PLAN REVIEW: PLRE2427001 DEMO & REPLACE EXISTING DAMAGE DUCTWORK, RAISE EXISTING VAVS OFF OF CEILING GRID. REPLACE AIR DEVICES AND REBALANCE ONCE WORK IS COMPLETED. LICENSE NUMBER: H01097 ¦ SCOPE ITEM: DUCTWORK / DAMPERS
010-001595-00 | 010-G035-02700 | 2024-08-06 | MMEPC2431585 |  | 0 | BUILDING PERMIT/PLAN REVIEW: ALTC2423012 HVAC AND HYDRONIC WORK ASSOCIATED WITH RENOVATION TO PATIENT ROOMS TO CREATE A NEW WAITING AREA INCLUDING CONSULTATION ROOMS, RESTROOMS, ETC. WORK INCLUDES LICENSES H00200, SHW00120 LICENSE NUMBER: H00200 ¦ SCO
010-001595-00 | 010-G035-02700 | 2024-08-06 | MMEPC2431585 |  | 0 | BUILDING PERMIT/PLAN REVIEW: ALTC2423012 HVAC AND HYDRONIC WORK ASSOCIATED WITH RENOVATION TO PATIENT ROOMS TO CREATE A NEW WAITING AREA INCLUDING CONSULTATION ROOMS, RESTROOMS, ETC. WORK INCLUDES LICENSES H00200, SHW00120 LICENSE NUMBER: H00200 ¦ SCO
010-001595-00 | 010-G035-02700 | 2024-08-13 | MMEPC2432770 |  | 0 | BUILDING PERMIT/PLAN REVIEW: ALTC2432088 REPLACE EXISTING BOILER FLUE IN BOILER ROOM AND INSTALL NEW EXTERIOR BOILER STACK. LICENSE NUMBER: H00246 ¦ SCOPE ITEM: METAL CHIMNEYS / FLUES
010-001595-00 | 010-G035-02700 | 2024-07-08 | PMEPC2427830 |  | 0 | BUILDING PERMIT/PLAN REVIEW: PLRE2427001 REMOVE EXISTING LEAKING CAST IRON SANITARY PIPE AND REPLACE WITH NEW PVC. DEMO AND RE-RUN DOMESTIC WATER PIPING TO REMOVE DEAD LEGS AND OLD DAMAGED PIPING.
010-001595-00 | 010-G035-02700 | 2024-08-06 | PMEPC2431583 |  | 0 | BUILDING PERMIT/PLAN REVIEW: ALTC2423012 PLUMBING WORK ASSOCIATED WITH RENO TO PATIENT ROOMS TO CREATE A NEW WAITING AREA INCLUDING CONSULTATION ROOMS, RESTROOMS, ETC.
010-001595-00 | 010-G035-02700 | 2024-10-24 | EMEPC2442715 |  | 0 | ASSOCIATED FIRE ALARM PERMIT FALRC2442561.
010-001595-00 | 010-G035-02700 | 2024-05-01 | ALTC2417788 |  | 1400000 | PROJECT REVIEWED FOR COMPLIANCE UNDER: EXISTING BUILDING COMPLIANCE METHOD PER THE 2024 EXISTING BUILDING CODE: PRESCRIPTIVE PROJECT USE/OCCUPANCY /SEPARATION/FIRE AREAS: I-2 BUILDING USE/OCCUPANCY /SEPARATION/FIRE AREAS: I-B CONSTRUCTION TYPE: I-B
010-001595-00 | 010-G035-02700 | 2024-08-08 | ALTC2432088 |  | 1500000 | 111 S. GRANT AVE. PROJECT REVIEWED FOR COMPLIANCE UNDER: 2024 OBC AND A117.1-2009 (ALTERATIONS AND CHANGE OF OCCUPANCY). EXISTING BUILDING COMPLIANCE METHOD PER THE 2024 EXISTING BUILDING CODE: PRESCRIPTIVE PROJECT USE/OCCUPANCY /SEPARATION/FIRE AREA
010-001595-00 | 010-G035-02700 | 2024-02-27 | EMEPC2409058 |  | 0 | BUILDING PERMIT/PLAN REVIEW: ALTC2405050 ELECTRICAL INSTALLATION
010-001595-00 | 010-G035-02700 | 2024-06-04 | EMEPC2422799 |  | 0 | BUILDING PERMIT/PLAN REVIEW: ALTC2417788 ELECTRICAL PER BUILDING PERMIT ALTC2417788
010-001595-00 | 010-G035-02700 | 2024-08-06 | EMEPC2431452 |  | 0 | BUILDING PERMIT/PLAN REVIEW: ALTC2423012 ELECTRICAL INSTALLATION
010-001595-00 | 010-G035-02700 | 2024-08-20 | EMEPC2433936 |  | 0 | INSTALLATION OF POWER TO HVAC DAMPER MOTORS CONTROLLED BY FIRE ALARM DUCT DETECTORS. FIRE PERMIT SUBMITTED SEPARATELY. (24320036)
010-001595-00 | 010-G035-02700 | 2024-08-06 | FALRC2431589 |  | 0 | ALTER EXISTING MANUAL FIRE ALARM SYSTEM FOR GRANT MEDICAL CENTER BY INSTALLING DEVICES FOR INTERIOR LOBBY ALTERATION. SYSTEM TO SUPERVISE ACCESS CONTROL DEVICES AND DOOR HOLD OPEN DEVICES. REFERENCE B.P. ALTC2423012 - (23) DEVICES.
010-001595-00 | 010-G035-02700 | 2024-08-06 | FALRC2431589 |  | 0 | ALTER EXISTING MANUAL FIRE ALARM SYSTEM FOR GRANT MEDICAL CENTER BY INSTALLING DEVICES FOR INTERIOR LOBBY ALTERATION. SYSTEM TO SUPERVISE ACCESS CONTROL DEVICES AND DOOR HOLD OPEN DEVICES. REFERENCE B.P. ALTC2423012 - (23) DEVICES.
010-001595-00 | 010-G035-02700 | 2023-11-06 | FSUPC2347054 |  | 0 | 340 E TOWN STREET, 6TH FLOOR. REFERENCE BUILDING PERMIT #ADDC2327498 ALTERATION TO EXISTING FIRE SPRINKLER SYSTEM TO RELOCATE 4 DRY SPRINKLERS FOR MECHANICAL ROOMS.
010-001596-00 | 010-G035-01000 | 2019-12-05 | FALRC1912897 |  | 0 | ALTER EXISTING FIRE ALARM SYSTEM FOR OHIO HEALTH BY INSTALLING NEW NOTIFICATION DEVICES FOR AN INTERIOR ALTERATION. REFERENCE B.P. ALTC1909813 - (6) A/V DEVICES.
010-001596-00 | 010-G035-01000 | 2021-04-26 | ALTC2114968 |  | 545647 | CONCRETE RESTORATION AND CONCRETE COATING/WATERPROFFING ON ALL FLOORS OF AN EXISTING MULTI-STORY PARKING GARAGE FOR GRANT MEDICAL CENTER. ROUGH, FINAL AND SPECIAL INSPECTIONS WILL BE REQUIRED TO COMPLETE THIS PERMIT.
010-001596-00 | 010-G035-01000 | 2019-12-09 | MMEPC1925504 |  | 0 | BUILDING PERMIT/PLAN REVIEW: ALTC1909813 RELOCATE AIR DEVICES FOR THE REVISED FLOOR PLAN. LICENSE NUMBER: H00046 ¦ SCOPE ITEM: DUCTWORK / DAMPERS
010-001596-00 | 010-G035-01000 | 2019-10-29 | ACS1911368 |  | 0 | REMOVAL START IN/ON 1ST FLR SUITE 115 FOR EXISTING OFFICE BUILDING. WORK INCLUDES REMOVAL OF NON-LOADING WALLS AND NON-FIRE RATED WALLS / CEILNG ONLY. APPLICANT PROCEEDS AT OWN RISK. REFERENCE BUILDING PERMIT NO. ALTC1909813 AND C.C.4113.39. REM
010-001596-00 | 010-G035-01000 | 2019-08-23 | ALTC1908718 |  | 3000 | PLAN APPROVAL: CONDITIONAL: SEE CONDITIONS ON PAGE 2 REVIEWED FOR COMPLIANCE UNDER: 2017 OBC AND ICC A117.1-2009 WITH MODIFICATIONS IN OBC 1112.0. WORK NOT INCLUDED IN THIS APPROVAL: FIRE ALARM, FIRE SUPPRESSION USE/OCCUPANCY GROUP: B CONSTRUCTION
010-001596-00 | 010-G035-01000 | 2019-09-27 | EMEPC1919610 |  | 0 | BUILDING PERMIT/PLAN REVIEW: ALTC1908718 ELECTRICAL ALTERATION OF EXISTING OFFICE SPACE
010-001596-00 | 010-G035-01000 | 2019-11-14 | EMEPC1923562 |  | 0 | BUILDING PERMIT/PLAN REVIEW: ALTC1909813 BUILDING PERMIT ALTC1909813, POWER AND LIGHTING TO REMODEL MEDICAL SPACE
010-001596-00 | 010-G035-01000 | 2019-09-30 | MMEPC1919766 |  | 0 | BUILDING PERMIT/PLAN REVIEW: ALTC1908718 RELOCATE ONE SUPPLY VENT, TIE INTO EXISTING VENTILATION FOR BATHROOM EXHAUST LICENSE NUMBER: H00158 ¦ SCOPE ITEM: DUCTWORK / DAMPERS LICENSE NUMBER: H00158 ¦ SCOPE ITEM: DUCTWORK / DAMPERS
010-001596-00 | 010-G035-01000 | 2019-09-30 | PMEPC1919735 |  | 0 | BUILDING PERMIT/PLAN REVIEW: ALTC1908718 INSTALL UNISEX RESTROOM IN EXISTING 2ND FLOOR OFFICE SPACE; DRAIN, WASTE AND VENT PIPING; DOMESTIC WATER PIPING AND PLUMBING FIXTURES PER PLANS.
010-001596-00 | 010-G035-01000 | 2019-11-15 | PMEPC1923656 |  | 0 | BUILDING PERMIT/PLAN REVIEW: ALTC1909813 PLUMBING RENOVATION
010-001596-00 | 010-G035-01000 | 2019-05-17 | MMEPC1909411 |  | 0 | BUILDING PERMIT/PLAN REVIEW: ALTC1900511 INSTALL (1) NEW SA DIFFUSER AND RELOCATE (3) EXISTING SA DIFFUSERS FOR TENANT IMPROVEMENT PROJECT. LICENSE NUMBER: H00312 ¦ SCOPE ITEM: DUCTWORK / DAMPERS
010-001596-00 | 010-G035-01000 | 2019-05-17 | MMEPC1909415 |  | 0 | REPLACE AIR CONDITIONING UNIT FOR ELEVATOR MACHINE ROOM - LIKE FOR LIKE REPLACEMENT. LICENSE NUMBER: H00312 ¦ SCOPE ITEM: AIR CONDITIONING (INCLUDING CONDENSERS, EVAPORATORS, COMPRESSORS)
010-001596-00 | 010-G035-01000 | 2019-06-06 | MMEPC1910872 |  | 0 | BUILDING PERMIT/PLAN REVIEW: ALTC1901624 REPLACING EXISTING WATER SOURCE HEAT PUMP AND UPDATING THE DUCTWORK. LICENSE NUMBER: H00445
010-001596-00 | 010-G035-01000 | 2019-04-18 | PMEPC1907173 |  | 0 | BUILDING PERMIT/PLAN REVIEW: ALTC1900511 INSTALLING PLUMBING FOR 8 HAND SINKS AND HOOKING UP SINKS
010-001596-00 | 010-G035-01000 | 2019-04-18 | PMEPC1907174 |  | 0 | BUILDING PERMIT/PLAN REVIEW: ALTC1901624 INSTALLING PLUMBING FOR BATHROOM AND KITCHENETTE IN SUITE 200. 1 TOILET 1 KITCHEN SINK AND 1 BATHROOM SINK.
010-001596-00 | 010-G035-01000 | 2019-04-18 | EMEPC1907185 |  | 0 | BUILDING PERMIT/PLAN REVIEW: ALTC1900511 ELECTRIC PER PLANS
010-001596-00 | 010-G035-01000 | 2019-04-26 | EMEPC1907798 |  | 0 | BUILDING PERMIT/PLAN REVIEW: ALTC1901624 ELECTRICAL WORK FOR SMALL OFFICE REMODEL
010-001596-00 | 010-G035-01000 | 2019-04-30 | EMEPC1908029 |  | 0 | INSTALL (2) MAIN LINE DISCONNECTS, (2) CAB LIGHT DISCONNECTS, (10) MACHINE ROOM LIGHTS, (3) GFIC, (1) HV/AC DISCONNECT FOR THE PENTHOUSE
010-001596-00 | 010-G035-01000 | 2019-04-09 | FALRC1903187 |  | 0 | ALTER EXISTING FIRE ALARM SYSTEM FOR OHIO HEALTH IN SUITE 109 BY INSTALLING NEW NOTIFICATION DEVICES FOR AN INTERIOR ALTERATION. REFERENCE B.P. ALTC1900511 - (6) A/V DEVICES.
010-001596-00 | 010-G035-01000 | 2019-04-09 | FALRC1903187 |  | 0 | ALTER EXISTING FIRE ALARM SYSTEM FOR OHIO HEALTH IN SUITE 109 BY INSTALLING NEW NOTIFICATION DEVICES FOR AN INTERIOR ALTERATION. REFERENCE B.P. ALTC1900511 - (6) A/V DEVICES.
010-001596-00 | 010-G035-01000 | 2019-12-05 | FALRC1912897 |  | 0 | ALTER EXISTING FIRE ALARM SYSTEM FOR OHIO HEALTH BY INSTALLING NEW NOTIFICATION DEVICES FOR AN INTERIOR ALTERATION. REFERENCE B.P. ALTC1909813 - (6) A/V DEVICES.
010-001598-00 | 010-D041-10700 | 2022-08-11 | PMEPI2232542 |  | 3000 | INSTALL BACKWATER VALVE WITH HIGH WATER ALARM. TIE ON TO EXISTING BUILDING DRAIN WITH COMPLIANT TRANSITION FITTINGS. ALL NEW DWV PIPE AND FITTINGS WILL COMPLY WITH ONE OF THE REFERENCED STANDARDS LISTED IN OPC TABLE 702.1, TABLE 702.2, AND 702.4 AS A
010-001602-00 | 010-F018-03700 | 2021-01-27 | RSWDR2103063 |  | 8900 | REMOVE EXISTING 9 WINDOW(S), 2 DOOR(S) AND REPLACE WITH NEW. WORK TO COMPLY WITH RCO 612, RCO 308, AND RCO 113.6.1 WITH A U VALUE OF 0.35 OR BETTER. REMOVE EXISTING SHINGLE ROOF TO DECK AND REPLACE WITH NEW FELT UNDERLAYMENT, ICE BARRIER MEMBRANE AT EA
010-001602-00 | 010-F018-03700 | 2021-01-26 | EMEPR2102852 |  | 0 | BUILDING PERMIT/PLAN REVIEW: ALTR2011366 REPLACE METER CAN RISER ELEC PANEL NEW WIRING THROUGHTOUT HOUSE NEW OUTLETS
010-001602-00 | 010-F018-03700 | 2021-01-26 | MMEPR2102847 |  | 0 | BUILDING PERMIT/PLAN REVIEW: ALTR2011366 NEW HVAC DUCTWORK A/C FURNACE NEW GAS PIPING FOR STOVE / OVEN AND FURNACE LICENSE NUMBER: HO9999
010-001602-00 | 010-F018-03700 | 2021-01-26 | PMEPR2102849 |  | 0 | BUILDING PERMIT/PLAN REVIEW: ALTR2011366 REMOVE OLD PLUMBING AND REPLACE USING EXISTING DRAIN / SEPTIC
010-001602-00 | 010-F018-03700 | 2021-01-26 | PMEPR2102849 |  | 0 | BUILDING PERMIT/PLAN REVIEW: ALTR2011366 REMOVE OLD PLUMBING AND REPLACE USING EXISTING DRAIN / SEPTIC
010-001603-00 | 010-F018-03800 | 2019-04-18 |  |  |  | RECK FOR POSSIBLE REHAB
010-001605-00 | 010-F002-06900 | 2021-02-15 |  |  |  | FOR NC
010-001605-00 | 010-F002-06900 | 2019-11-01
010-001607-00 | 010-J017-09300 | 2019-11-12 | PMEPC1923256 |  | 0 | BUILDING PERMIT/PLAN REVIEW: ALTC1908164 KITCHEN REMODEL.
010-001607-00 | 010-J017-09300 | 2021-10-22 | PMLSC2141833 |  | 0 | MLS Scope: Water Heater Replacement
010-001607-00 | 010-J017-09300 | 2021-09-21 | EMEPC2137380 |  | 0 | Building Permit/Plan Review: ALTC2119947 add additional exhaust hood for pizza oven
010-001607-00 | 010-J017-09300 | 2021-09-13 | PMEPC2136189 |  | 0 | Building Permit/Plan Review: ALTC2119947 Installed 2 handwash sinks.
010-001607-00 | 010-J017-09300 | 2019-08-08 | ALTC1908164 |  | 30000 | 743 PARSONS AVE PLAN APPROVAL: FINAL REVIEWED FOR COMPLIANCE UNDER: 2017 OBC AND ICC A117.1-2009 WITH MODIFICATIONS IN OBC 1112.0. WORK NOT INCLUDED IN THIS APPROVAL: MECHANICAL USE/OCCUPANCY GROUP: A-2 CONSTRUCTION TYPE: III-B DESCRIPTION OF W
010-001607-00 | 010-J017-09300 | 2020-06-04 | MMEPC2010631 |  | 0 | REPLACEMENT OF A SINGLE ROOF TOP UNIT LICENSE NUMBER: H00846 ¦ SCOPE ITEM: FURNACES / AIR HANDLERS / RTUS
010-001607-00 | 010-J017-09300 | 2019-10-18 | EMEPC1921391 |  | 0 | BUILDING PERMIT/PLAN REVIEW: ALTC1908164 ALTER EXISTING RESTAURANT KITCHEN.
010-001610-00 | 010-K016-00900 | 2020-05-18 | ALTC2004353 |  | 15000 | PLAN APPROVAL: FINAL REVIEWED FOR COMPLIANCE UNDER: 2017 OBC AND ICC A117.1-2009 WITH MODIFICATIONS IN OBC 1112.0. WORK NOT INCLUDED IN THIS APPROVAL: ELECTRICAL, PLUMBING, MECHANICAL USE/OCCUPANCY GROUP: U (UTILITY) CONSTRUCTION TYPE: II-B DESC
010-001610-00 | 010-K016-00900 | 2021-04-23 | EMEPC2114721 |  | 0 | Installation of second automatic transfer switch on existing generator. see document tab for drawings
010-001610-00 | 010-K016-00900 | 2021-06-30 | ALTC2124951 |  | 15000 | PLAN APPROVAL: Final REVIEWED FOR COMPLIANCE UNDER: 2017 OBC and ICC A117.1-2009 with modifications in OBC 1112.0. WORK NOT INCLUDED IN THIS APPROVAL: Electrical, Plumbing, Mechanical USE/OCCUPANCY GROUP: U (Utility) CONSTRUCTION TYPE: II-B DESC
010-001610-00 | 010-K016-00900 | 2020-12-07 | ALTC2011619 |  | 15000 | PLAN APPROVAL: Final REVIEWED FOR COMPLIANCE UNDER: 2017 OBC and ICC A117.1-2009 with modifications in OBC 1112.0. WORK NOT INCLUDED IN THIS APPROVAL: Electrical, Plumbing, Mechanical USE/OCCUPANCY GROUP: U (Utility) CONSTRUCTION TYPE: II-B DESC
010-001610-00 | 010-K016-00900 | 2019-06-13 | ALTC1905918 |  | 25000 | PLAN APPROVAL: FINAL REVIEWED FOR COMPLIANCE UNDER: 2017 OBC AND ICC A117.1-2009 WITH MODIFICATIONS IN OBC 1112.0. WORK NOT INCLUDED IN THIS APPROVAL: ELECTRICAL, PLUMBING, MECHANICAL USE/OCCUPANCY GROUP: U (UTILITY) CONSTRUCTION TYPE: II-B DESC
010-001610-00 | 010-K016-00900 | 2020-08-18 | ALTC2007712 |  | 17000 | PLAN APPROVAL: FINAL REVIEWED FOR COMPLIANCE UNDER: 2017 OBC AND ICC A117.1-2009 WITH MODIFICATIONS IN OBC 1112.0. WORK NOT INCLUDED IN THIS APPROVAL: ELECTRICAL, PLUMBING, MECHANICAL USE/OCCUPANCY GROUP: U (UTILITY) CONSTRUCTION TYPE: II-B DESC
010-001611-00 | 010-C049-02800 | 2022-08-02 | MMLSR2231120 |  | 0 | MLS SCOPE: REPLACEMENT OF A SINGLE FURNACE, A/C AND/OR HEAT PUMP LICENSE NUMBER: H00951 ¦ SCOPE ITEM: FURNACES / AIR HANDLERS / RTUS
010-001612-00 | 010-H045-10800 | 2021-08-12 | EMEPC2131818 |  | 0 | REPLACE 200AMP METER BOX
010-001612-00 | 010-H045-10800 | 2019-01-01 |  | REVI
010-001614-00 | 010-H044-06900 | 2021-01-22 |  |  |  | DEMO OR REHAB
010-001614-00 | 010-H044-06900 | 2019-10-17 |  |  |  | DEMO OR REHAB
010-001617-00 | 010-D018-02800 | 2020-06-30 | EMEPC2012952 |  | 0 | ELECTRIC SERVICE UPGRADE FROM 100 AMP TO 200 AMP, SINGLE PHASE, 240 VOLT
010-001617-00 | 010-D018-02800 | 2022-07-07 | ACS2227308 |  | 0 | PLAN REVIEW/BUILDING ORDER: UNSF2200055 ADVANCED CONSTRUCTION START WITHIN THE INTERIOR ONLY IN AN EXISTING COMMERCIAL BUILDING. WORK INCLUDES REMOVAL OF NON-LOAD BEARING WALLS AND NON-FIRE RATED WALLS / CEILINGS ONLY. APPLICANT PROCEEDS AT OWN RISK. W
010-001617-00 | 010-D018-02800 | 2022-07-07 | ACS2227308 |  | 0 | PLAN REVIEW/BUILDING ORDER: UNSF2200055 ADVANCED CONSTRUCTION START WITHIN THE INTERIOR ONLY IN AN EXISTING COMMERCIAL BUILDING. WORK INCLUDES REMOVAL OF NON-LOAD BEARING WALLS AND NON-FIRE RATED WALLS / CEILINGS ONLY. APPLICANT PROCEEDS AT OWN RISK. W
010-001617-00 | 010-D018-02800 | 2023-02-07 | EMEPC2306620 |  | 0 | Building Permit/Plan Review: dmgc2227310 repair damaged electric like for like
010-001617-00 | 010-D018-02800 | 2022-09-16 | EMLSC2237831 |  | 0 | MLS SCOPE: TEMPORARY/FREESTANDING SERVICE (UP TO 200 AMPS DURING CONSTRUCTION)
010-001618-00 | 010-D051-07800 | 2021-03-03 | RSWDR2107441 |  | 7875 | Remove existing 0 window(s), 2 door(s) and replace with new. Work to comply with RCO 612, RCO 308, and RCO 113.6.1 with a U Value of 0.35 or Better. Doors Info: Replacing both the front and rear doors on the property.
010-001618-00 | 010-D051-07800 | 2022-07-12 |  |  | 9145 | ABT LUC 710 15-YR (2022-2036) 100% ABATEMENT ON THE REMODELING OF APPROX 588 SF
010-001622-00 | 010-D051-07300 | 2019-02-04 |  |  |  | NEW CONSTRUCTION
010-001622-00 | 010-D051-07300 | 2024-06-30 | EMEPR2426964 |  | 0 | Building Permit/Plan Review: NEWR2341418 see scope
010-001622-00 | 010-D051-07300 | 2024-06-21 | MMEPR2425629 |  | 0 | Building Permit/Plan Review: NEWR2341418 COMPLETE GAS SYSTEM FOR NEW RESIDENTIAL CONSTRUCTION License Number: P00367 ¦ Scope Item: fuel gas or LP gas
010-001622-00 | 010-D051-07300 | 2024-06-21 | PMEPR2425624 |  | 0 | Building Permit/Plan Review: NEWR2341418 COMPLETE PLUMBING SYSTEM FOR NEW RESIDENTIAL CONSTRUCTION
010-001622-00 | 010-D051-07300 | 2024-08-05 | MMEPR2430983 |  | 0 | Building Permit/Plan Review: NEWR2341418 2 TON AIR HANDLER AND HEAT PUMP,10 SUPPLY RUNS, 1 MAIN RETURN, 1 KITCHEN EXHAUST VENT,2 BATH FAN VENTS,1 DRYER VENT SCOPE OF WORK DUCT WORK AND DAMPERS License Number: H01330 ¦ Scope Item: ductwork / dampers
010-001626-00 | 010-J024-04700 | 2023-05-24 | RSWDR2321560 |  | 43270 | Remove existing shingle roof to deck and replace with new felt underlayment, ice barrier membrane at eave, necessary flashings, and new asphalt shingles. Work to comply with RCO chapter 9 & Manufacture installation instructions. Approved per COA GV-23-07
010-001628-00 | 010-O104C-04600 | 2020-05-15 | GBLW2000451 |  | 0 | NON-ILLUMINATED MDO WALL SIGN WITH VINYL LETTERING. CORNERSTONE CROSSING
010-001628-00 | 010-O104C-04600 | 2020-09-04 | EMEPM2018367 |  | 0 | BUILDING PERMIT/PLAN REVIEW: DMGM1908633 REPAIR ELECTRIC DUE TO FIRE DAMATE UNIT C E F
010-001628-00 | 010-O104C-04600 | 2019-12-17 | EMEPM1926099 |  | 0 | 15 GANG METER CHANGE
010-001628-00 | 010-O104C-04600 | 2023-04-27 | EMEPM2317481 |  | 0 | 100 AMP PANEL FOR CHATFORD DR APT A & B
010-001628-00 | 010-O104C-04600 | 2023-04-27 | EMEPM2317483 |  | 0 | 100 AMP PANEL CHANGE FOR 5858 CHATFORD DR APT A, B & G
010-001628-00 | 010-O104C-04600 | 2023-04-27 | EMEPM2317484 |  | 0 | 100 AMP PANMEL CHANGE FOR 5864 CHATFORD DR APT A, B & G
010-001628-00 | 010-O104C-04600 | 2023-04-27 | EMEPM2317488 |  | 0 | 100 AMP PANEL CHANGE FOR 5870 CHATFORD DR APT A & B
010-001628-00 | 010-O104C-04600 | 2023-04-27 | EMEPM2317478 |  | 0 | 100 AMP PANEL CHANGE FOR 5840 CHATFORD DR APT A & B
010-001628-00 | 010-O104C-04600 | 2023-04-27 | EMEPM2317477 |  | 0 | 100 AMP PANEL CHANGE FOR 5834 CHATFORD DR APT A, B & G
010-001628-00 | 010-O104C-04600 | 2024-04-15 | MMEPM2415421 |  | 0 | BUILDING PERMIT/PLAN REVIEW: DMGM2350884 INSTALLING DRYER VENTS PER APPROVED PLANS. LICENSE NUMBER: H01184 ¦ SCOPE ITEM: DUCTWORK / DAMPERS
010-001628-00 | 010-O104C-04600 | 2023-04-27 | EMEPM2317471 |  | 0 | 100 AMP PANEL CHANGE FOR 5816 CHATFORD DR APT A & B
010-001628-00 | 010-O104C-04600 | 2023-04-27 | EMEPM2317474 |  | 0 | 100 AMP PANEL CHANGE FOR 5828 CHATFORD DR APT A & B
010-001628-00 | 010-O104C-04600 | 2024-05-06 | EMEPM2418276 |  | 0 | BUILDING PERMIT/PLAN REVIEW: DMGM2350884 3 OUTLETS IN LAUNDRY ROOM FOR STRUCTURAL DAMAGE
010-001628-00 | 010-O104C-04600 | 2024-04-16 | EMEPM2415644 |  | 0 | REPLACE 2/0 EXISTING GROUND WIRE STOLEN BY COPPER THEFT. SLEEVED WIRE FROM PANEL TO GROUND TO PREVENT FUTURE THEFT.
010-001628-00 | 010-O104C-04600 | 2024-04-16 | EMEPM2415601 |  | 0 | REPLACE 2/0 EXISTING GROUND WIRE STOLEN BY COPPER THEFT. SLEEVED WIRE FROM PANEL TO GROUND TO PREVENT FUTURE THEFT.
010-001628-00 | 010-O104C-04600 | 2024-04-16 | EMEPM2415592 |  | 0 | REPLACE 2/0 EXISTING GROUND WIRE STOLEN BY COPPER THEFT. SLEEVED WIRE FROM PANEL TO GROUND TO PREVENT FUTURE THEFT.
010-001628-00 | 010-O104C-04600 | 2024-04-16 | EMEPM2415574 |  | 0 | REPLACE 2/0 EXISTING GROUND WIRE STOLEN BY COPPER THEFT. SLEEVED WIRE FROM PANEL TO GROUND TO PREVENT FUTURE THEFT.
010-001628-00 | 010-O104C-04600 | 2024-04-16 | EMEPM2415565 |  | 0 | REPLACE 2/0 EXISTING GROUND WIRE STOLEN BY COPPER THEFT. SLEEVED WIRE FROM PANEL TO GROUND TO PREVENT FUTURE THEFT.
010-001628-00 | 010-O104C-04600 | 2024-04-16 | EMEPM2415529 |  | 0 | REPLACE 2/0 EXISTING GROUND WIRE STOLEN BY COPPER THEFT. SLEEVED WIRE FROM PANEL TO GROUND TO PREVENT FUTURE THEFT.
010-001628-00 | 010-O104C-04600 | 2024-02-23 | EMEPM2408327 |  | 0 | INSTALLING 20 AMP RECEPTACLE FOR LOW VOLT LIGHTING
010-001628-00 | 010-O104C-04600 | 2024-02-23 | EMEPM2408327 |  | 0 | INSTALLING 20 AMP RECEPTACLE FOR LOW VOLT LIGHTING
010-001628-00 | 010-O104C-04600 | 2024-04-15 | MMEPM2415421 |  | 0 | BUILDING PERMIT/PLAN REVIEW: DMGM2350884 INSTALLING DRYER VENTS PER APPROVED PLANS. LICENSE NUMBER: H01184 ¦ SCOPE ITEM: DUCTWORK / DAMPERS
010-001628-00 | 010-O104C-04600 | 2024-05-06 | EMEPM2418276 |  | 0 | BUILDING PERMIT/PLAN REVIEW: DMGM2350884 3 OUTLETS IN LAUNDRY ROOM FOR STRUCTURAL DAMAGE
010-001628-00 | 010-O104C-04600 | 2024-04-16 | EMEPM2415644 |  | 0 | REPLACE 2/0 EXISTING GROUND WIRE STOLEN BY COPPER THEFT. SLEEVED WIRE FROM PANEL TO GROUND TO PREVENT FUTURE THEFT.
010-001628-00 | 010-O104C-04600 | 2024-04-16 | EMEPM2415601 |  | 0 | REPLACE 2/0 EXISTING GROUND WIRE STOLEN BY COPPER THEFT. SLEEVED WIRE FROM PANEL TO GROUND TO PREVENT FUTURE THEFT.
010-001628-00 | 010-O104C-04600 | 2024-04-16 | EMEPM2415592 |  | 0 | REPLACE 2/0 EXISTING GROUND WIRE STOLEN BY COPPER THEFT. SLEEVED WIRE FROM PANEL TO GROUND TO PREVENT FUTURE THEFT.
010-001628-00 | 010-O104C-04600 | 2024-04-16 | EMEPM2415574 |  | 0 | REPLACE 2/0 EXISTING GROUND WIRE STOLEN BY COPPER THEFT. SLEEVED WIRE FROM PANEL TO GROUND TO PREVENT FUTURE THEFT.
010-001628-00 | 010-O104C-04600 | 2024-04-16 | EMEPM2415565 |  | 0 | REPLACE 2/0 EXISTING GROUND WIRE STOLEN BY COPPER THEFT. SLEEVED WIRE FROM PANEL TO GROUND TO PREVENT FUTURE THEFT.
010-001628-00 | 010-O104C-04600 | 2024-04-16 | EMEPM2415529 |  | 0 | REPLACE 2/0 EXISTING GROUND WIRE STOLEN BY COPPER THEFT. SLEEVED WIRE FROM PANEL TO GROUND TO PREVENT FUTURE THEFT.
010-001628-00 | 010-O104C-04600 | 2024-01-01 |  |  |  | SPL/NWP/VD
010-001629-00 | 010-O104C-05202 | 2024-01-01 |  |  |  | SPL/NWP/VD
010-001632-00 | 010-H045-11800 | 2023-05-11 | MMEPR2319589 |  | 0 | BUILDING PERMIT/PLAN REVIEW: ALTR2319584 INTERIOR ROUGH AND FINAL FOR INTERIOR GAS LICENSE NUMBER: P00697 ¦ SCOPE ITEM: FUEL GAS OR LP GAS
010-001632-00 | 010-H045-11800 | 2023-06-13 | EMEPR2324752 |  | 0 | BUILDING PERMIT/PLAN REVIEW: ALTR2319584 UPGRADE ELECTRIC IN EXISTING HOME
010-001632-00 | 010-H045-11800 | 2022-06-28 | EMEPR2226129 |  | 0 | 200 AMP SERVICE UPGRADE (1308-1310)
010-001632-00 | 010-H045-11800 | 2023-05-11 | PMEPR2319587 |  | 0 | BUILDING PERMIT/PLAN REVIEW: ALTR2319584 IN WALL ROUGH AND FINISH
010-001632-00 | 010-H045-11800 | 2023-06-13 | MMEPR2324577 |  | 0 | BUILDING PERMIT/PLAN REVIEW: ALTR2319584 INSTALLED FURNACE AC AND DUCT IN LICENSE NUMBER: H00589 ¦ SCOPE ITEM: FURNACES / AIR HANDLERS / RTUS
010-001632-00 | 010-H045-11800 | 2022-05-10 | RSWDR2218884 |  | 20000 | REMOVE EXISTING 18 WINDOW(S), 4 DOOR(S) AND REPLACE WITH NEW. WORK TO COMPLY WITH RCO 612, RCO 308, AND RCO 113.6.1 WITH A U VALUE OF 0.35 OR BETTER. REMOVE EXISTING EXTERIOR WALL COVERING SYSTEM AND REPLACE WITH NEW EXTERIOR SIDING OVER AN APPROVED W
010-001632-00 | 010-H045-11800 | 2023-05-11 | ALTR2319584 |  | 50000 | PLAN APPROVAL: FINAL REVIEWED FOR COMPLIANCE UNDER: 2019 RESIDENTIAL CODE OF OHIO DESCRIPTION OF WORK: ALTER A 2 STORY FRAME, 2 FAMILY DWELLING FULL BASEMENT SCOPE OF WORK IN EACH UNIT INCLUDES NEW 1ST FULL BATHROOM AND LAUNDRY CLOSET, DRYWALL P
010-001633-00 | 010-H045-11700 | 2019-04-25 | RSWDR1901767 |  | 6371 | Remove existing shingle roof to deck and replace with new felt underlayment, ice barrier membrane at eave, necessary flashings, and new asphalt shingles. Work to comply with RCO chapter 9 & Manufacture installation instructions.Roof Info: SHINGLE TEAR OF
010-001634-00 | 010-H045-03500 | 2023-01-30 | MMEPR2305567 |  | 0 | BUILDING PERMIT/PLAN REVIEW: ALTR2209289 INSTALL NEW GAS LINE FROM METER TO FURNACE IN BASEMENT. LICENSE NUMBER: H00331 ¦ SCOPE ITEM: FUEL GAS OR LP GAS
010-001634-00 | 010-H045-03500 | 2021-01-22 |  |  |  | DEMO OR REHAB
010-001634-00 | 010-H045-03500 | 2019-10-17 |  |  |  | DEMO OR REHAB
010-001634-00 | 010-H045-03500 | 2021-04-08 | RSWDR2112478 |  | 15000 | REMOVE EXISTING 16 WINDOW(S), 0 DOOR(S) AND REPLACE WITH NEW. WORK TO COMPLY WITH RCO 612, RCO 308, AND RCO 113.6.1 WITH A U VALUE OF 0.35 OR BETTER.WINDOWS INFO: LIKE FOR LIKE REMOVE EXISTING SHINGLE ROOF TO DECK AND REPLACE WITH NEW FELT UNDERLAYMEN
010-001634-00 | 010-H045-03500 | 2022-04-14 | PMEPR2215506 |  | 0 | BUILDING PERMIT/PLAN REVIEW: ALTR2209289 INSTALL NEW DWV SYSTEM FOR 2 1/2 BATH DUPLEX (BOTH SIDES)PER APPROVED DRAWINGS
010-001634-00 | 010-H045-03500 | 2022-04-28 | MMEPR2217403 |  | 0 | BUILDING PERMIT/PLAN REVIEW: ALTR2209289 INSTALL FULL HVAC SYSTEMS ON BOTH SIDES OF DUPLEX - 90% GAS FURNACES - 13 SEER AC SYSTEMS - ALL NEW DUCT - BATH FANS - DRYER VENTS LICENSE NUMBER: H00620 ¦ SCOPE ITEM: FURNACES / AIR HANDLERS / RTUS
010-001634-00 | 010-H045-03500 | 2022-03-02 | ALTR2209289 |  | 150000 | PLAN APPROVAL: FINAL REVIEWED FOR COMPLIANCE UNDER: 2019 RESIDENTIAL CODE OF OHIO USE/OCCUPANCY GROUP: 1, 2, 3 FAMILY DWELLING CONSTRUCTION TYPE: V-B DESCRIPTION OF WORK: ALTER A 2 STORY FRAMED, 2 FAMILY DWELLING BY RENOVATING THE INTERIOR AND E
010-001634-00 | 010-H045-03500 | 2023-02-17 |  |  |  | RECHECK FOR REHAB
010-001634-00 | 010-H045-03500 | 2022-07-13 | EMEPR2228368 |  | 0 | BUILDING PERMIT/PLAN REVIEW: ALTR2209289 INSTALL NEW ELECTRIC SERVICE METER CAN, ALL NEW WIRE, NEW 100 AMP INDOOR PANEL FOR EACH SIDE PER STATE AND LOCAL CODE.
010-001634-00 | 010-H045-03500 | 2022-05-05 |  |  |  | RECHECK FOR REHAB
010-001636-00 | 010-I025-01700 | 2019-03-06 |  |  |  | REHAB COMPL
010-001637-00 | 010-J046-06600 | 2022-05-10 | DMGR2218915 |  | 10000 | PLAN APPROVAL: FINAL REVIEWED FOR COMPLIANCE UNDER: 2019 RESIDENTIAL CODE OF OHIO USE/OCCUPANCY GROUP: 1, 2, 3 FAMILY DWELLING CONSTRUCTION TYPE: V-B DESCRIPTION OF WORK: ALTER A 2 STORY FRAMED, 1 FAMILY DWELLING BY REPAIRING DAMAGE CAUSED BY FI
010-001637-00 | 010-J046-06600 | 2023-07-14 |  |  |  | FIRE DAMAGE REPAIRS AND WINDOW REPL
010-001637-00 | 010-J046-06600 | 2023-08-10 | EMEPR2333923 |  | 0 | BUILDING PERMIT/PLAN REVIEW: DMGR2218915 ELECTRIC WORK COMPLETION OF THE WORK DESCRIBED ON THIS PERMIT DOES NOT COMPLY BUILDING ORDER # UNSF2100086 OR ANY OTHER BUILDING ORDER ASSOCIATED WITH THIS PARCEL.
010-001637-00 | 010-J046-06600 | 2023-08-10 | EMEPR2333923 |  | 0 | BUILDING PERMIT/PLAN REVIEW: DMGR2218915 ELECTRIC WORK COMPLETION OF THE WORK DESCRIBED ON THIS PERMIT DOES NOT COMPLY BUILDING ORDER # UNSF2100086 OR ANY OTHER BUILDING ORDER ASSOCIATED WITH THIS PARCEL.
010-001637-00 | 010-J046-06600 | 2024-01-25 |  |  |  | REHAB/DEMO
010-001639-00 | 010-B019-04300 | 2021-05-27 | RSWDR2119914 |  | 9587 | REMOVE EXISTING 12 WINDOW(S), 0 DOOR(S) AND REPLACE WITH NEW. WORK TO COMPLY WITH RCO 612, RCO 308, AND RCO 113.6.1 WITH A U VALUE OF 0.35 OR BETTER. REMOVE EXISTING EXTERIOR WALL COVERING SYSTEM AND REPLACE WITH NEW EXTERIOR SIDING OVER AN APPROVED W
010-001639-00 | 010-B019-04300 | 2019-10-29 | RSWDR1905546 |  | 11400 | REMOVE EXISTING SHINGLE ROOF TO DECK AND REPLACE WITH NEW FELT UNDERLAYMENT, ICE BARRIER MEMBRANE AT EAVE, NECESSARY FLASHINGS, AND NEW ASPHALT SHINGLES. WORK TO COMPLY WITH RCO CHAPTER 9 & MANUFACTURE INSTALLATION INSTRUCTIONS.ROOF INFO: ROOF
010-001648-00 | 010-J035-09700 | 2020-07-15 | RSWDR2003262 |  | 3000 | WORKING IN UNIT 907 REMOVE EXISTING 9 WINDOW(S), 1 DOOR(S) AND REPLACE WITH NEW. WORK TO COMPLY WITH RCO 612, RCO 308, AND RCO 113.6.1 WITH A U VALUE OF 0.35 OR BETTER.
010-001653-00 | 010-F022-05500 | 2024-04-01 |  |  | 50000 | DESTRUCTIVE TENANTS' BURST WATER PIPE
010-001653-00 | 010-F022-05500 | 2024-05-07 |  |  |  | CHK FOR COMPLETION OF REHAB/REMODELING & OCCUPANCY OF HOME DUE TO DAMAGE CAUSED BY TENANTS & BURST WATER PIPE
010-001655-00 | 010-D050-10200 | 2024-11-06 | RSWDR2444401 |  | 7500 | REMOVE EXISTING SHINGLE ROOF TO DECK AND REPLACE WITH NEW FELT UNDERLAYMENT, ICE BARRIER MEMBRANE AT EAVE, NECESSARY FLASHINGS, AND NEW ASPHALT SHINGLES. WORK TO COMPLY WITH RCO CHAPTER 9 & MANUFACTURE INSTALLATION INSTRUCTIONS.
010-001660-00 | 010-D050-09800 | 2022-11-29 | RSWDR2247502 |  | 800 | Remove existing 0 window(s), 1 door(s) and replace with new. Work to comply with RCO 612, RCO 308, and RCO 113.6.1 with a U Value of 0.35 or Better.
010-001661-00 | 010-F003-02600 | 2022-08-03 | ALTR2137753 |  | 70000 | PLAN APPROVAL: FINAL REVIEWED FOR COMPLIANCE UNDER: 2019 RESIDENTIAL CODE OF OHIO USE/OCCUPANCY GROUP: 1, 2, 3 FAMILY DWELLING CONSTRUCTION TYPE: V-B DESCRIPTION OF WORK: ALTER A 2 STORY FRAMED, 1 FAMILY DWELLING: PROJECT SCOPE IS TO RENOVATE T
010-001661-00 | 010-F003-02600 | 2020-02-06 |  |  |  | REHAB
010-001661-00 | 010-F003-02600 | 2019-01-30 | EMEPR1901987 |  | 0 | 200 AMP SERVICE CHANGE PER CLIFF OK TO ISSUE NO PLANS OR BGDG PERMIT COMPLETION OF THE WORK DESCRIBED ON THIS PERMIT DOES NOT COMPLY BUILDING ORDER #VIOL1800185 OR ANY OTHER BUILDING ORDER ASSOCIATED WITH THIS PARCEL.
010-001661-00 | 010-F003-02600 | 2021-02-19 |  |  |  | RECHECK FOR REHAB
010-001661-00 | 010-F003-02600 | 2023-03-21 |  |  | 70000 | RECHECK FOR REHAB
010-001661-00 | 010-F003-02600 | 2024-06-28 | PMEPR2426728 |  | 0 | Building Permit/Plan Review: ALTR2413912 Installation of PVC drain, vent, PEX water lines servicing; (2) water closets, (2) lavatories, (2) bathtubs, kitchen sink, laundry box and water heater
010-001661-00 | 010-F003-02600 | 2024-08-06 | MMEPR2431553 |  | 0 | Building Permit/Plan Review: altr2413912 INSTALL A HEAT PUMP SYSTEM WITH ALL NECESSARY DUCTWORK, EXHAUST FAN AND DRYER VENT. License Number: H01308 ¦ Scope Item: ductwork / dampers
010-001661-00 | 010-F003-02600 | 2024-06-05 | EMEPR2422963 |  | 0 | Building Permit/Plan Review: ALTR2413912 Electrical rough and finish for single family dwelling.
010-001661-00 | 010-F003-02600 | 2024-01-06 |  |  | 70000 | COMP OF REHAB + ADDNS
010-001667-00 | 010-B047-03700 | 2021-02-09 | EMEPC2104732 |  | 0 | INSTALL POWER FOR SMALL CELL TOWER WITH METER BASE AND DISCONNECT
010-001669-00 | 010-O098D-04600 | 2019-01-01 |  |  |  | SPL_NWP_VD
010-001669-00 | 010-O098D-04600 | 2019-01-01 |  |  |  | SPL/NWP/VD
010-001672-00 | 010-O054E-00600 | 2023-05-04 | MMEPC2318587 |  | 0 | (2) LIKE FOR LIKE UNIT HEATER REPLACEMENTS LICENSE NUMBER: H00200 ¦ SCOPE ITEM: UNIT HEATERS
010-001672-00 | 010-O054E-00600 | 2023-05-08 | ROOFC2319039 |  | 1119 | BUILDING PERMIT TO INSTALL NEW .060 FULLY ADHERED TPO RUBBER ROOFING OVER EXISTING ROOFING ALONG WITH SEPARATION BOARD, NEW PERIMETER AND PENETRATION FLASHINGS ON AN EXISTING COMMERCIAL BUILDING PER OHIO BUILDING CODE SECTION 1507.13 NO DRAWINGS OR SPEC
010-001672-00 | 010-O054E-00600 | 2023-11-07 | ACS2347253 |  | 20000 | PLAN REVIEW/BUILDING ORDER: FSUPC2347249 ADVANCED CONSTRUCTION START WITHIN THE INTERIOR ONLY IN AN EXISTING COMMERCIAL BUILDING. WORK INCLUDES REMOVAL OF FIRE SUPPRESSION SYSTEMS. APPLICANT PROCEEDS AT OWN RISK. WORK PERMITTED TO PROCEED TO POINT OF 1
010-001672-00 | 010-O054E-00600 | 2023-11-07 | FSUPC2347249 |  | 0 | 1675 WATKINS RD STAND ALONE PERMIT (EXISTING WAREHOUSE SYSTEM UPGRADED, NO WALL OR CEILING CHANGES, ETC) ALTERATION TO EXISTING FIRE SPRINKLER SYSTEM WITHIN WAREHOUSE TO UPGRADE PORTION OF SPRINKLER SYSTEM TO NEW ESFR SYSTEM. EXISTING FIRE PUMP. SPR
010-001672-00 | 010-O054E-00600 | 2023-11-30 | EMEPC2350034 |  | 0 | ADDING 480V 3 PHASE PANEL, 75 KVA TRANSFORMER 480V TO 120V 3 PHASE, 208/120 3 PHASE PANEL.
010-001676-00 | 010-J010-02400 | 2021-07-19 | MMEPR2127852 |  | 0 | BUILDING PERMIT/PLAN REVIEW: ADDR2108050 ADDED SUPPLY AIR LICENSE NUMBER: H00169 ¦ SCOPE ITEM: AIR CONDITIONING (INCLUDING CONDENSERS, EVAPORATORS, COMPRESSORS)
010-001676-00 | 010-J010-02400 | 2021-07-01 | PMEPR2125115 |  | 0 | BUILDING PERMIT/PLAN REVIEW: ADDR2108050 ADDING 2 TOILETS, TWO LAVS, AND A SHOWER IN A NEW ADDITION
010-001676-00 | 010-J010-02400 | 2021-07-12 | EMEPR2126580 |  | 0 | BUILDING PERMIT/PLAN REVIEW: ADDR2108050 NEW ELECTRIC FOR 1/2 BATH FIRST FLOOR AND MASTER BATH/ CLOSET ON 2ND FLOOR
010-001676-00 | 010-J010-02400 | 2021-03-08 | ADDR2108050 |  | 50000 | PLAN APPROVAL: CONDITIONAL: SEE BELOW REVIEWED FOR COMPLIANCE UNDER: 2019 RESIDENTIAL CODE OF OHIO DESCRIPTION OF WORK: ALTER A 2 STORY MASONRY FRAME, 1 FAMILY DWELLING BY CONSTRUCTION A 2ND STORY FRAME ADDITION OVER EXISTING REAR DECK AND REMODELING
010-001677-00 | 010-J050-00700 | 2019-01-17 | MMLSR1901185 |  | 0 | MLS SCOPE: REPLACEMENT OF A SINGLE FURNACE, A/C AND/OR HEAT PUMP LICENSE NUMBER: H00359 ¦ SCOPE ITEM: FURNACES / AIR HANDLERS / RTUS LICENSE NUMBER: H00359 ¦ SCOPE ITEM: AIR CONDITIONING (INCLUDING CONDENSERS, EVAPORATORS, COMPRESSORS)
010-001677-00 | 010-J050-00700 | 2022-04-25 | RSWDR2216847 |  | 11415 | REMOVE EXISTING SHINGLE ROOF TO DECK AND REPLACE WITH NEW FELT UNDERLAYMENT, ICE BARRIER MEMBRANE AT EAVE, NECESSARY FLASHINGS, AND NEW ASPHALT SHINGLES. WORK TO COMPLY WITH RCO CHAPTER 9 & MANUFACTURE INSTALLATION INSTRUCTIONS.ROOF INFO: THIS PERMIT IS
010-001677-00 | 010-J050-00700 | 2023-01-19 | EMEPR2304126 |  | 0 | BUILDING PERMIT/PLAN REVIEW: ADDR2239125 REWIRE EXISTING HOUSE AND ADDITION AS NEW ALSO NEW PANEL IN HOME FED FROM GARAGE SERVICE
010-001677-00 | 010-J050-00700 | 2023-01-20 | PMEPR2304373 |  | 0 | BUILDING PERMIT/PLAN REVIEW: ADDR2239125 NEW BUILD ALL PLUMBING AND PEX WATER
010-001677-00 | 010-J050-00700 | 2023-05-08 | MMEPR2318889 |  | 0 | BUILDING PERMIT/PLAN REVIEW: ADDR2239125 GAS FURNACE AND WATER HEATER LICENSE NUMBER: P00631 ¦ SCOPE ITEM: FUEL GAS OR LP GAS
010-001677-00 | 010-J050-00700 | 2023-03-08 | MMEPR2310528 |  | 0 | BUILDING PERMIT/PLAN REVIEW: ADDR2239125 INSTALLATION OF TWO HVAC SYSTEMS AND DUCTWORK LICENSE NUMBER: H00995 ¦ SCOPE ITEM: AIR CONDITIONING (INCLUDING CONDENSERS, EVAPORATORS, COMPRESSORS) LICENSE NUMBER: H00995 ¦ SCOPE ITEM: FURNACES / AIR HANDLERS
010-001677-00 | 010-J050-00700 | 2024-04-18 |  |  |  | ADDN COMP
010-001677-00 | 010-J050-00700 | 2023-09-11 | PMLSR2338462 |  | 0 | MLS SCOPE: WATER HEATER REPLACEMENT
010-001677-00 | 010-J050-00700 | 2023-09-11 | MMLSR2338461 |  | 0 | MLS SCOPE: REPLACEMENT OF A SINGLE FURNACE, A/C AND/OR HEAT PUMP LICENSE NUMBER: H00150 ¦ SCOPE ITEM: FURNACES / AIR HANDLERS / RTUS
010-001677-00 | 010-J050-00700 | 2024-08-19 | MMEPR2433874 |  | 0 | Building Permit/Plan Review: ADDR2239125 Replacement of all duct work in the home License Number: H00150 ¦ Scope Item: ductwork / dampers
010-001677-00 | 010-J050-00700 | 2023-09-21 | MMEPR2340227 |  | 0 | BUILDING PERMIT/PLAN REVIEW: ADDR2239125 TYING IN GAS FOR FURNACES TO EXISTING METER AND MAIN GAS LINE PRESSURE TESTING - BLACK PIPE/HARD PIPE LICENSE NUMBER: H00150 ¦ SCOPE ITEM: FUEL GAS OR LP GAS
010-001678-00 | 010-J023-04800 | 2019-06-25 | RSWDR1903098 |  | 6000 | Remove existing shingle roof to deck and replace with new felt underlayment, ice barrier membrane at eave, necessary flashings, and new asphalt shingles. Work to comply with RCO chapter 9 & Manufacture installation instructions. Approved per COA 19-5-546
010-001679-00 | 010-J033-05400 | 2024-05-02 | RSWDR2417909 |  | 9017 | REMOVE EXISTING 3 WINDOW(S), 0 DOOR(S) AND REPLACE WITH NEW. WORK TO COMPLY WITH RCO 612, RCO 308, AND RCO 113.6.1 WITH A U VALUE OF 0.35 OR BETTER.WINDOWS INFO: REMOVING 3 WINDOWS, INSTALL 3 NEW MARVIN WINDOWS THAT WERE APPROVE BY GERMAN VILLAGE APP
010-001679-00 | 010-J033-05400 | 2024-05-02 | RSWDR2417909 |  | 9017 | REMOVE EXISTING 3 WINDOW(S), 0 DOOR(S) AND REPLACE WITH NEW. WORK TO COMPLY WITH RCO 612, RCO 308, AND RCO 113.6.1 WITH A U VALUE OF 0.35 OR BETTER.WINDOWS INFO: REMOVING 3 WINDOWS, INSTALL 3 NEW MARVIN WINDOWS THAT WERE APPROVE BY GERMAN VILLAGE APP
010-001680-00 | 010-B039-02800 | 2022-07-01 | PMLSR2226734 |  | 0 | MLS SCOPE: WATER HEATER REPLACEMENT
010-001687-00 | 010-I005-10200 | 2019-11-21 | RSWDR1906003 |  | 1075 | REMOVE EXISTING 3 WINDOW(S), 0 DOOR(S) AND REPLACE WITH NEW. WORK TO COMPLY WITH RCO 612, RCO 308, AND RCO 113.6.1 WITH A U VALUE OF 0.35 OR BETTER.
010-001691-00 | 010-G002-01200 | 2020-12-07 | FSUPC2011594 |  | 0 | 111 W. Nationwide Blvd Reference Building Permit #ALTC2011385 Alteration to existing fire sprinkler system to add one sprinkler to area with new ceiling. Fast signs.
010-001691-00 | 010-G002-01200 | 2023-02-08 | FSUPC2306911 |  | 0 | 300 MARCONI BLVD REFERENCE BUILDING PERMIT #ALTC2132311 ALTERATION TO EXISTING FIRE SPRINKLER SYSTEM TO RELOCATE ONE SPRINKLER WITHIN OFFICE AREA. SCHOOLEY CALDWELL
010-001691-00 | 010-G002-01200 | 2020-12-18 | FALRC2011931 |  | 0 | Alter existing fire alarm system in 3 story building with a basement by replacing notification devices in common areas of the building as well as restrooms. Only devices to be replaced in tenant spaces are duct detectors. Stand Alone permit. Section 901.
010-001691-00 | 010-G002-01200 | 2021-09-15 | EMEPC2136461 |  | 0 | Building Permit/Plan Review: ALTC2132311 demo of electric in walls that are removed, rerouting light fixtures, outlets added to partitian walls
010-001691-00 | 010-G002-01200 | 2020-02-24 | ALTC2001979 |  | 5000 | 300 MARCONI DRIVE, STE. 100 PLAN APPROVAL: CONDITIONAL: REFERENCE CONDITIONS OF THE PLAN APPROVAL FOR DETAILS. REVIEWED FOR COMPLIANCE UNDER: 2017 OBC AND ICC A117.1-2009 WITH MODIFICATIONS IN OBC 1112.0. WORK NOT INCLUDED IN THIS APPROVAL: PLUMB
010-001691-00 | 010-G002-01200 | 2023-02-08 | FALRC2306906 |  | 0 | ALTER EXISTING MANUAL AND AUTOMATIC FIRE ALARM SYSTEM FOR SCHOOLEY CALDWELL IN SUITE 100 OF 3 STORY OFFICE BUILDING BY RELOCATING 3 NOTIFICATION DEVICES FOR AN INTERIOR ALTERATION TO CREATE VACANT WHITE BOX CONDITION. FUTURE PERMIT REQUIRED FOR TENANT FI
010-001691-00 | 010-G002-01200 | 2023-02-08 | FALRC2306906 |  | 0 | ALTER EXISTING MANUAL AND AUTOMATIC FIRE ALARM SYSTEM FOR SCHOOLEY CALDWELL IN SUITE 100 OF 3 STORY OFFICE BUILDING BY RELOCATING 3 NOTIFICATION DEVICES FOR AN INTERIOR ALTERATION TO CREATE VACANT WHITE BOX CONDITION. FUTURE PERMIT REQUIRED FOR TENANT FI
010-001691-00 | 010-G002-01200 | 2023-02-08 | FSUPC2306911 |  | 0 | 300 MARCONI BLVD REFERENCE BUILDING PERMIT #ALTC2132311 ALTERATION TO EXISTING FIRE SPRINKLER SYSTEM TO RELOCATE ONE SPRINKLER WITHIN OFFICE AREA. SCHOOLEY CALDWELL
010-001691-00 | 010-G002-01200 | 2020-12-18 | FALRC2011931 |  | 0 | Alter existing fire alarm system in 3 story building with a basement by replacing notification devices in common areas of the building as well as restrooms. Only devices to be replaced in tenant spaces are duct detectors. Stand Alone permit. Section 901.
010-001691-00 | 010-G002-01200 | 2020-12-07 | FSUPC2011594 |  | 0 | 111 W. Nationwide Blvd Reference Building Permit #ALTC2011385 Alteration to existing fire sprinkler system to add one sprinkler to area with new ceiling. Fast signs.
010-001691-00 | 010-G002-01200 | 2020-12-29 | PMEPC2026931 |  | 0 | Building Permit/Plan Review: ALTC2011385 INSTALL PLUMBING WATER LINES, DRAINS, AND VENTS PER ASSOCIATED BUILDING PERMIT NUMBER ALTC2011385
010-001691-00 | 010-G002-01200 | 2021-08-17 | ALTC2132311 |  | 30000 | Plan Approval: Conditional: See Below Reviewed For Compliance Under: 2017 OBC and ICC A117.1-2009 with modifications in OBC 1112.0. Work Not Included In This Approval: Plumbing Project Use/Occupancy: Non-Separated B Building Use/Occupancy: Non-
010-001691-00 | 010-G002-01200 | 2020-12-29 | EMEPC2026935 |  | 0 | Building Permit/Plan Review: ALTC2011385 Tenant Upgrade
010-001691-00 | 010-G002-01200 | 2021-03-03 | EMEPC2107501 |  | 0 | Running 10' of MC for relocated fire alarm panel
010-001693-00 | 010-I018-03100 | 2023-10-12 | RSWDR2343351 |  | 12000 | Remove existing shingle roof to deck and replace with new felt underlayment, ice barrier membrane at eave, necessary flashings, and new asphalt shingles. Work to comply with RCO chapter 9 & Manufacture installation instructions.Roof Info: Removing / Repl
010-001700-00 | 010-I027-04700 | 2023-06-13 | MMEPR2324675 |  | 0 | BUILDING PERMIT/PLAN REVIEW: NEWR2137286 INSTALL DUCTWORK, FURNACE, AIR-CONDITIONING, EXHAUST FANS, REGISTERS AND GRILLES LICENSE NUMBER: H00322 ¦ SCOPE ITEM: FURNACES / AIR HANDLERS / RTUS
010-001700-00 | 010-I027-04700 | 2023-03-13 | EMEPR2311107 |  | 0 | BUILDING PERMIT/PLAN REVIEW: NEWR2137286 INSTALL TEMP POLE AND ROUGH AND FINISH ELECTRIC
010-001700-00 | 010-I027-04700 | 2023-06-20 | MMEPR2325499 |  | 0 | BUILDING PERMIT/PLAN REVIEW: NEWR2137286 INSTALL NEW GAS PIPING PER APPROVED DRAWINGS LICENSE NUMBER: P00270 ¦ SCOPE ITEM: FUEL GAS OR LP GAS
010-001700-00 | 010-I027-04700 | 2021-09-21 | NEWR2137286 |  | 150000 | 3 STORY FRAME, 1 FAMILY DWELLING FULL BASEMENT, FINISHED, 4 BEDROOMS, 4.5 BATH
010-001700-00 | 010-I027-04700 | 2023-03-15 | PMEPR2311549 |  | 0 | BUILDING PERMIT/PLAN REVIEW: NEWR2137286 NEWR2137286 PLUMBING INSTALLED PER BUILDING PLANS
010-001700-00 | 010-I027-04700 | 2024-02-28 |  |  | 646868 | 15 YR (2024-2038) 100% NC
010-001702-00 | 010-J027-11100 | 2024-10-17 | PMLSR2441859 |  | 0 | MLS Scope: Gas Water Heater Replacement
010-001704-00 | 010-J027-07000 | 2024-04-19 | PMLSR2416083 |  | 0 | MLS SCOPE: WATER HEATER REPLACEMENT
010-001704-00 | 010-J027-07000 | 2019-01-01 |  | REVI
010-001704-00 | 010-J027-07000 | 2020-08-24 | RSWDR2004152 |  | 1300 | REMOVE EXISTING 0 WINDOW(S), 1 DOOR(S) AND REPLACE WITH NEW. WORK TO COMPLY WITH RCO 612, RCO 308, AND RCO 113.6.1 WITH A U VALUE OF 0.35 OR BETTER. DOORS INFO: REMOVE AND REPLACE ENTRY
010-001704-00 | 010-J027-07000 | 2021-08-02 | MMLSR2129960 |  | 0 | MLS Scope: Replacement of a Single Furnace, A/C and/or Heat Pump License Number: H00846 ¦ Scope Item: furnaces / air handlers / RTUs
010-001705-00 | 010-J027-07900 | 2024-01-01 |  |  |  | SPL/NWP/VD
010-001705-00 | 010-J027-07900 | 2024-02-01 |  |  |  | POSS N/C
010-001707-00 | 010-J036-00100 | 2023-01-03 | MMEPC2302099 |  | 0 | REPLACEMENT OF 2 ROOFTOP UNITS LIKE FOR LIKE License Number: H00300 ¦ Scope Item: air conditioning (including condensers, evaporators, compressors)
010-001708-00 | 010-J037-10800 | 2021-07-27 | PMEPR2129054 |  | 0 | REPLACING APPROXIMATELY 15 FEET OF HORIZONTAL SANITARY STACK. CONNECTING TO EXISTING VERTICAL SANITARY STACK. REPLACING LINE USING PVC PIPING MATERIALS. ALL MATERIALS APPROVED IN 702.1
010-001708-00 | 010-J037-10800 | 2021-07-27 | PMLSR2129053 |  | 0 | MLS Scope: Water Heater Replacement
010-001709-00 | 010-I062-07200 | 2021-08-04 | PMEPR2130498 |  | 0 | BUILDING PERMIT/PLAN REVIEW: ALTR2125849 1 1/2 BATH RE-PLUMB
010-001709-00 | 010-I062-07200 | 2021-08-04 | EMEPR2130558 |  | 0 | BUILDING PERMIT/PLAN REVIEW: ALTR2125849 REMOVE ALL KNOB AND TUBE AND RE-WIRE THE HOUSE TO CURRENT CODE.
010-001709-00 | 010-I062-07200 | 2021-07-06 | ALTR2125849 |  | 60000 | FINAL 2019 RESIDENTIAL CODE OF OHIO ALTER A 2 STORY FRAME, 1 FAMILY DWELLING BY PERFORMING INTERIOR RENOVATION OF FIRST FLOOR AND SECOND FLOOR BATHROOM. WORK WILL INCLUDE FRAMING, DRYWALL, AND MEP WORK TRUSS DRAWINGS AND LVL CUT SHEETS WILL BE ON-
010-001709-00 | 010-I062-07200 | 2021-08-10 | MMEPR2131342 |  | 0 | BUILDING PERMIT/PLAN REVIEW: ALTR2125849 INSTALLATION OF AC, FURNACE, DUCTWORK LICENSE NUMBER: H00995 ¦ SCOPE ITEM: AIR CONDITIONING (INCLUDING CONDENSERS, EVAPORATORS, COMPRESSORS) LICENSE NUMBER: H00995 ¦ SCOPE ITEM: FURNACES / AIR HANDLERS / RTUS
010-001710-00 | 010-N012-10400 | 2023-10-27 | MMEPR2345700 |  | 0 | INSTALL GAS LINE FROM METER TO FURNACE LICENSE NUMBER: P00373 ¦ SCOPE ITEM: FUEL GAS OR LP GAS
010-001716-00 | 010-G018-07500 | 2025-01-01 |  |  |  | SPL/NWP/VD
010-001717-00 | 010-I064-01900 | 2021-08-03 | RSWDR2130361 |  | 8725 | Remove existing 4 window(s), 2 door(s) and replace with new. Work to comply with RCO 612, RCO 308, and RCO 113.6.1 with a U Value of 0.35 or Better.
010-001717-00 | 010-I064-01900 | 2019-11-01 | EMEPR1922517 |  | 0 | REMOVE 200AMP PANEL IMPROPERLY IN STALLED ON 100 AMP SERVIVCES, AND INSTALL 100AMP PANEL WITH GROUNDING
010-001717-00 | 010-I064-01900 | 2019-11-19 | MMLSR1923893 |  | 0 | MLS SCOPE: REPLACEMENT OF A SINGLE A/C UNIT OR HEAT PUMP LICENSE NUMBER: H00543 ¦ SCOPE ITEM: AIR CONDITIONING (INCLUDING CONDENSERS, EVAPORATORS, COMPRESSORS)
010-001717-00 | 010-I064-01900 | 2022-11-09 | PMEPI2245142 |  | 16227 | INSTALLING 76 FT. OF SUBFLOOR DRAINAGE SYSTEM AND SUPER SUMP PUMP
010-001717-00 | 010-I064-01900 | 2022-11-18 | EMEPR2246422 |  | 0 | BUILDING PERMIT/PLAN REVIEW: PMEPI2245142 INSTALL SUMP OUTLET
010-001717-00 | 010-I064-01900 | 2022-09-13 | RSWDR2236840 |  | 6459 | REMOVE EXISTING 6 WINDOW(S), 0 DOOR(S) AND REPLACE WITH NEW. WORK TO COMPLY WITH RCO 612, RCO 308, AND RCO 113.6.1 WITH A U VALUE OF 0.35 OR BETTER.
010-001719-00 | 010-H052-00100 | 2023-05-05 | EMEPC2318714 |  | 0 | INSTALL ONE NEW 20 AMP DUPLEX OUTLET OFF EXISTING CIRCUIT IN CLASS ROOM 113
010-001719-00 | 010-H052-00100 | 2023-06-09 | EMEPC2324114 |  | 0 | BUILDING PERMIT/PLAN REVIEW: ALTC2303466 NEW PULL STATION, AIR PHONE & POWER TO ELECTRIC DOOR CONTROLLER.
010-001719-00 | 010-H052-00100 | 2020-11-09 | EMEPC2023411 |  | 0 | INSTALL ONE NEW DEDICATED 20 AMP OUTLET IN CLASS ROOM 301
010-001719-00 | 010-H052-00100 | 2024-02-15 | EMEPC2407408 |  | 0 | INSTALL ONE NEW 20 AMP DOUBLE DUPLEX OUTLET OFF EXISTING CIRCUIT IN CLASSROOM #118
010-001719-00 | 010-H052-00100 | 2024-02-15 | EMEPC2407408 |  | 0 | INSTALL ONE NEW 20 AMP DOUBLE DUPLEX OUTLET OFF EXISTING CIRCUIT IN CLASSROOM #118
010-001720-00 | 010-B015-03300 | 2021-02-04 | RSWDR2104317 |  | 1500 | Remove existing 0 window(s), 2 door(s) and replace with new. Work to comply with RCO 612, RCO 308, and RCO 113.6.1 with a U Value of 0.35 or Better. Doors Info: FRONT AND REAR DOORS. Remove existing exterior wall covering system and replace with new ex
010-001720-00 | 010-B015-03300 | 2020-11-09 | RSWDR2005836 |  | 9000 | REMOVE EXISTING SHINGLE ROOF TO DECK AND REPLACE WITH NEW FELT UNDERLAYMENT, ICE BARRIER MEMBRANE AT EAVE, NECESSARY FLASHINGS, AND NEW ASPHALT SHINGLES. WORK TO COMPLY WITH RCO CHAPTER 9 & MANUFACTURE INSTALLATION INSTRUCTIONS.
010-001722-00 | 010-H051-09900 | 2019-09-11 | RSWDR1904601 |  | 15000 | REMOVE EXISTING 25 WINDOW(S), 2 DOOR(S) AND REPLACE WITH NEW. WORK TO COMPLY WITH RCO 612, RCO 308, AND RCO 113.6.1 WITH A U VALUE OF 0.35 OR BETTER. REMOVE EXISTING EXTERIOR WALL COVERING SYSTEM AND REPLACE WITH NEW EXTERIOR SIDING OVER AN APPROVED WA
010-001723-00 | 010-N128H-03600 | 2020-12-15 | PMLSR2026093 |  | 0 | MLS Scope: Water Heater Replacement
010-001725-00 | 010-L006-03000 | 2023-08-29 | PMLSR2336701 |  | 0 | MLS Scope: Water Heater Replacement
010-001732-00 | 010-O013A-02200 | 2019-01-01 |  | REVI
010-001732-00 | 010-O013A-02200 | 2019-08-14 | GGBB1901124 |  | 0 | COMMONS AT OLENTANGY REPLACE SIGNAGE ON STONE MONUMENT SIGN WALLS PER ATTACHED DRAWINGS AND SITE PLAN. SOUTH SIGN, INTERNALLY ILLUMINATED, 64 SQ FT,
010-001732-00 | 010-O013A-02200 | 2019-07-23 | GGBB1901009 |  | 0 | REPLACE SIGNAGE ON STONE MONUMENT. NORTH SIGN. 64SQFT. ILLUMINATED
010-001732-00 | 010-O013A-02200 | 2019-03-28 | EMEPM1905852 |  | 0 | BUILDING PERMIT/PLAN REVIEW: ALTM1900159 REPAIR ELECTRIC NEXT TO THE FRONT DOOR. RE-PULLED FRONT DOOR LIGHT SWITCH LEG, (5) DEVICES. COMPLETION OF THE WORK DESCRIBED ON THIS PERMIT, INCLUDING ALL REQUIRED INSPECTIONS AND APPROVALS, WILL COMPLY BUILDI
010-001732-00 | 010-O013A-02200 | 2019-01-08 | ALTM1900159 |  | 14000 | 585 JASONWAY AVE PLAN APPROVAL: CONDITIONAL: SEE BELOW. REVIEWED FOR COMPLIANCE UNDER: 2017 OBC AND ICC A117.1-2009 WITH MODIFICATIONS IN OBC 1112.0. WORK NOT INCLUDED IN THIS APPROVAL: PLUMBING MECHANICAL USE/OCCUPANCY GROUP: USE GROUP R-1 (SHA
010-001732-00 | 010-O013A-02200 | 2022-04-07 | RSWDM2214567 |  | 4770 | REMOVAL OF 2 WINDOW(S), 0 DOOR(S) AND REPLACEMENT WITH SAME TYPE AND IN SAME SIZE OPENINGS IN AN EXISTING MULTI-FAMILY BUILDING. NO DRAWINGS OR SPECS PROVIDED. A FINAL STRUCTURAL INSPECTION WILL BE REQUIRED TO COMPLETE THIS PERMIT. WORK TO COMPLY WITH
010-001732-00 | 010-O013A-02200 | 2021-11-18 | EMEPC2145946 |  | 0 | 100 AMP SERVICE FOR WOW CABLE TV POWER SUPPLY
010-001732-00 | 010-O013A-02200 | 2019-01-24 | EMEPM1901611 |  | 0 | BUILDING PERMIT/PLAN REVIEW: FRDM1809348 REPLACE BURNT ROMEX COMPLETION OF THE WORK DESCRIBED ON THIS PERMIT DOES NOT COMPLY BUILDING ORDER #UNSF1800236 OR ANY OTHER BUILDING ORDER ASSOCIATED WITH THIS PARCEL
010-001742-00 | 010-I033-08400 | 2022-04-18 | EMEPR2215819 |  | 0 | REPLACE 200 AMP PANEL, METER BASE, SERVICE ENTRY WIRE, COMPLETE GROUNDING SYSTEM, WHOLE HOME SURGE PROTECTOR
010-001742-00 | 010-I033-08400 | 2020-12-16 | EMEPR2026137 |  | 0 | BUILDING PERMIT/PLAN REVIEW: ALTR2005727 INSTALL 30AMP 2CIR SUB PANEL IN DETACHED GARAGE. TWO 20AMP WALL OUTLETS GFCI PROTECTED, 3 WALL SWITCHES, TWO INSIDE LIGHTS AND TWO OUTSIDE LIGHTS. UNDER GROUND FROM HOUSE TO GARAGE
010-001742-00 | 010-I033-08400 | 2020-06-26 | ALTR2005727 |  | 25000 | PLAN APPROVAL: FINAL REVIEWED FOR COMPLIANCE UNDER: 2019 RESIDENTIAL CODE OF OHIO USE/OCCUPANCY GROUP: 1, 2, 3 FAMILY DWELLING CONSTRUCTION TYPE: V-B DESCRIPTION OF WORK: ALTER A 2 STORY FRAMED, 1 FAMILY DWELLING BY BUILDING A 22’X24’ DETACHED G
010-001747-00 | 010-C059-12700 | 2022-01-01 |  |  |  | SPL/NWP/VD
010-001748-00 | 010-R048-00100 | 2021-06-07 | MMLSR2121169 |  | 0 | MLS Scope: Replacement of a Single Furnace License Number: H00286 ¦ Scope Item: furnaces / air handlers / RTUs
010-001748-00 | 010-R048-00100 | 2024-05-20 | MMLSR2420416 |  | 0 | MLS SCOPE: REPLACEMENT OF A SINGLE A/C UNIT OR HEAT PUMP LICENSE NUMBER: H00286 ¦ SCOPE ITEM: AIR CONDITIONING (INCLUDING CONDENSERS, EVAPORATORS, COMPRESSORS)
010-001749-00 | 010-R048-00200 | 2024-11-18 | EMEPR2445820 |  | 0 | Building Permit/Plan Review: ALTR2421715 LIGHTING AND OUTLETS IN REPLACEMENT OF DETACHED GARAGE
010-001749-00 | 010-R048-00200 | 2024-05-28 | ALTR2421715 |  | 30000 | Plan Approval: Final Reviewed For Compliance Under: 2019 Residential Code Of Ohio Use/Occupancy Group: 1, 2, 3 Family Dwelling Construction Type: V-B Description Of Work: Alter a 1 Story Framed, 1 Family Dwelling by building a 16’x 24’ wood fram
010-001749-00 | 010-R048-00200 | 2022-09-23 | EMEPC2238410 |  | 0 | ELECTRICAL SERVICE FOR NEW SMALL CELL SITE
010-001754-00 | 010-I011-02600 | 2024-01-17 | PMLSC2403760 |  | 0 | MLS SCOPE: WATER HEATER REPLACEMENT
010-001754-00 | 010-I011-02600 | 2024-01-17 | PMLSC2403760 |  | 0 | MLS SCOPE: WATER HEATER REPLACEMENT
010-001756-00 | 010-G010-01000 | 2019-01-01 |  |  |  | SPL_NWP_VD
010-001760-00 | 010-D055-05700 | 2024-03-12 | PMEPR2411077 |  | 0 | BUILDING PERMIT/PLAN REVIEW: ALTR2407370 PLUMBING PER WORK - PER PLANS
010-001760-00 | 010-D055-05700 | 2023-08-14 | PMEPR2334409 |  | 0 | REPLACING OLD COPPER LINE WITH PEX LINING
010-001760-00 | 010-D055-05700 | 2024-08-15 | MMEPR2433302 |  | 0 | HVAC GAS PIPE INSPECTION LICENSE NUMBER: HO9999
010-001760-00 | 010-D055-05700 | 2024-03-12 | MMEPR2411075 |  | 0 | BUILDING PERMIT/PLAN REVIEW: ALTR2407370 MECHANICAL PER WORK - PER PLANS LICENSE NUMBER: HO9999
010-001760-00 | 010-D055-05700 | 2023-08-14 | EMEPR2334405 |  | 0 | REPLACING OUTLET SWITCHES ALSO REPLACING THE BREAKER PANEL AND INTERIOR WIRES
010-001760-00 | 010-D055-05700 | 2024-03-12 | EMEPR2411072 |  | 0 | BUILDING PERMIT/PLAN REVIEW: ALTR2407370 ELECTRICAL PER WORK - PER PLANS
010-001762-00 | 010-O102H-01600 | 2024-04-29 | EMEPM2417322 |  | 0 | BUILDING PERMIT/PLAN REVIEW: SWPLM2346920 BOND POOL, REPLACE EXISTING ELECTRICAL
010-001762-00 | 010-O102H-01600 | 2024-04-29 | EMEPM2417428 |  | 0 | STATUS CHANGE: 4/30/2024 - REFER TO EMEPM2417422 BUILDING PERMIT/PLAN REVIEW: SWPLM2346920 REWIRE EXISTING PUMP ROOM
010-001762-00 | 010-O102H-01600 | 2024-04-29 | EMEPM2417322 |  | 0 | BUILDING PERMIT/PLAN REVIEW: SWPLM2346920 BOND POOL, REPLACE EXISTING ELECTRICAL
010-001762-00 | 010-O102H-01600 | 2024-04-29 | EMEPM2417428 |  | 0 | STATUS CHANGE: 4/30/2024 - REFER TO EMEPM2417422 BUILDING PERMIT/PLAN REVIEW: SWPLM2346920 REWIRE EXISTING PUMP ROOM
010-001762-00 | 010-O102H-01600 | 2024-09-23 | EMEPM2438452 |  | 0 | PANEL SWAP
010-001762-00 | 010-O102H-01600 | 2024-09-23 | EMEPM2438452 |  | 0 | PANEL SWAP
010-001762-00 | 010-O102H-01600 | 2022-04-28 | MMEPC2217275 |  | 0 | BUILDING PERMIT/PLAN REVIEW: DMGC2210153 REPLACE GAS FURNACE AND PARTIAL DUCTWORK LICENSE NUMBER: H00187 ¦ SCOPE ITEM: FURNACES / AIR HANDLERS / RTUS
010-001762-00 | 010-O102H-01600 | 2022-04-28 | EMEPC2217342 |  | 0 | BUILDING PERMIT/PLAN REVIEW: DMGC2210153 ROUGH AND FINISH WIRE ELECTRICALLY TO REPAIR FIRE DAMAGE
010-001762-00 | 010-O102H-01600 | 2022-03-09 | DMGC2210153 |  | 200 | 5878 YORKLAND COURT, UNITS K & L PLAN APPROVAL: CONDITIONAL: REFERENCE CONDITIONS OF THE PLAN APPROVAL FOR DETAILS. REVIEWED FOR COMPLIANCE UNDER: 2017 OBC AND ICC A117.1-2009 WITH MODIFICATIONS IN OBC 1112.0. WORK NOT INCLUDED IN THIS APPROVAL: P
010-001762-00 | 010-O102H-01600 | 2019-05-29 | PMEPM1910159 |  | 0 | BUILDING PERMIT/PLAN REVIEW: FRDM1806296 INSTALLING NEW PLUMBING FIXTURES IN KITCHEN AND FULL BATHROOM. ALL IN SAME EXISTING LOCATIONS. COMPLETION OF THE WORK DESCRIBED ON THIS PERMIT DOES NOT COMPLY BUILDING ORDER #UNSF1800790 OR ANY OTHER BUILDING
010-001762-00 | 010-O102H-01600 | 2019-01-10 | EMLSM1900613 |  | 0 | REPLACEMENT OF THE EXISTING 400 AMP 4 GANG METER CENTER. COMPLETION OF THIS PERMIT DOES NOT COMPLY UNSAFE BUILDING ORDER #UNSF1800790 OR ANY OTHER BUILDING ORDER ON THIS PARCEL.
010-001762-00 | 010-O102H-01600 | 2019-03-12 | MMEPM1904613 |  | 0 | BUILDING PERMIT/PLAN REVIEW: FRDM1806296 REPLACE HVAC SYSTEM AND ALL DUCTWORK LICENSE NUMBER: H00187 LICENSE NUMBER: H00187 ¦ SCOPE ITEM: COMPLETION OF THE WORK DESCRIBED IN THIS PERMIT DOES NOT COMPLY BCS ORDER (UNSF1800790) .
010-001762-00 | 010-O102H-01600 | 2019-02-13 |  |  |  | RECK FOR 1325 YORKLAND DR FOR REMOD FRM FIRE DMG
010-001763-00 | 010-K041-13300 | 2020-04-30 | MMLSR2008203 |  | 0 | MLS SCOPE: REPLACEMENT OF A SINGLE FURNACE, A/C AND/OR HEAT PUMP LICENSE NUMBER: H00578 ¦ SCOPE ITEM: FURNACES / AIR HANDLERS / RTUS
010-001764-00 | 010-I032-10200 | 2023-08-10 | PMLSC2333981 |  | 0 | MLS Scope: Water Heater Replacement
010-001767-00 | 010-I064-05300 | 2023-09-06 | EMEPR2338025 |  | 0 | REMOVE OLD 100A SERVICE, METER AND PANEL. INSTALL NEW 200A SERVICE, METER AND PANEL.
010-001767-00 | 010-I064-05300 | 2024-01-25 |  |  |  | REHAB
010-001767-00 | 010-I064-05300 | 2021-03-12 |  |  |  | DEMO/REHAB
010-001767-00 | 010-I064-05300 | 2019-09-13 |  |  |  | REHAB OR DEMO
010-001767-00 | 010-I064-05300 | 2022-05-20 |  |  |  | DEMO/REHAB
010-001767-00 | 010-I064-05300 | 2019-01-25 |  |  |  | DEMO/REHAB, DWLG BOARDED UP
010-001771-00 | 010-I005-05300 | 2020-03-11 | EMEPR2005295 |  | 0 | BUILDING PERMIT/PLAN REVIEW: ALTR1909223 WIRE DETACHED GARAGE
010-001771-00 | 010-I005-05300 | 2019-09-04 | ALTR1909223 |  | 35000 | PLAN APPROVAL: FINAL REVIEWED FOR COMPLIANCE UNDER: 2018 RESIDENTIAL CODE OF OHIO USE/OCCUPANCY GROUP: 1, 2, 3 FAMILY DWELLING CONSTRUCTION TYPE: V-B DESCRIPTION OF WORK: ALTER A 1 FAMILY DWELLING BY BUILDING A 23’X24’ DETACHED GARAGE IN THE REA
010-001773-00 | 010-I025-02400 | 2024-01-01 |  |  |  | SPL/NWP/VD
010-001783-00 | 010-R044-09200 | 2023-05-17 | PMLSR2320365 |  | 0 | MLS Scope: Water Heater Replacement
010-001783-00 | 010-R044-09200 | 2020-12-08 | RSWDR2006315 |  | 13900 | Remove existing 0 window(s), 0 door(s) and replace with new. Work to comply with RCO 612, RCO 308, and RCO 113.6.1 with a U Value of 0.35 or Better.
010-001785-00 | 010-F039-00200 | 2025-01-01 |  |  |  | SPL/NWP/VD
010-001790-00 | 010-C052-03300 | 2024-04-10 | DEMO2414814 |  | 3000 | DEMOLITION OF A 260 SQ FT ACCESSORY BUILDING COMPLETION OF THE WORK DESCRIBED ON THIS PERMIT, INCLUDING ALL REQUIRED INSPECTIONS AND APPROVALS, WILL COMPLY BUILDING ORDER # UNSF2400057.
010-001790-00 | 010-C052-03300 | 2022-03-16 | RSWDR2211264 |  | 8000 | REMOVE EXISTING SHINGLE ROOF TO DECK AND REPLACE WITH NEW FELT UNDERLAYMENT, ICE BARRIER MEMBRANE AT EAVE, NECESSARY FLASHINGS, AND NEW ASPHALT SHINGLES. WORK TO COMPLY WITH RCO CHAPTER 9 & MANUFACTURE INSTALLATION INSTRUCTIONS.ROOF INFO: SHINGLE TEAR OF
010-001792-00 | 010-C060-05800 | 2022-06-14 | EMEPR2224075 |  | 0 | REPLACE 100 AMP PANEL, METER BASE, SERVICE ENTRY WIRE, COMPLETE GROUNDING SYSTEM, WHOLE HOME SURGE PROTECTOR
010-001792-00 | 010-C060-05800 | 2023-05-23 | MMLSR2321227 |  | 0 | MLS Scope: Replacement of a Single A/C Unit or Heat Pump License Number: H00150 ¦ Scope Item: furnaces / air handlers / RTUs
010-001792-00 | 010-C060-05800 | 2024-10-16 | MMLSR2441608 |  | 0 | MLS Scope: Replacement of a Single Furnace License Number: H00150 ¦ Scope Item: furnaces / air handlers / RTUs
010-001793-00 | 010-F010-07400 | 2019-08-07 |  |  |  | EXCESS NON RE CONSIDERATION CHK FOR REHAB
010-001793-00 | 010-F010-07400 | 2020-03-06 | RSWDR2000858 |  | 9000 | REMOVE EXISTING 1 WINDOW(S), 2 DOOR(S) AND REPLACE WITH NEW. WORK TO COMPLY WITH RCO 612, RCO 308, AND RCO 113.6.1 WITH A U VALUE OF 0.35 OR BETTER. REMOVE EXISTING SHINGLE ROOF TO DECK AND REPLACE WITH NEW FELT UNDERLAYMENT, ICE BARRIER MEMBRANE AT EA
010-001798-00 | 010-F017-01300 | 2023-10-16 | MMLSR2343910 |  | 0 | MLS Scope: Replacement of a Single Furnace, A/C and/or Heat Pump License Number: H01163 ¦ Scope Item: furnaces / air handlers / RTUs
010-001801-00 | 010-H072-01200 | 2022-09-01 | MMLSR2236855 |  | 0 | MLS SCOPE: REPLACEMENT OF A SINGLE FURNACE LICENSE NUMBER: H00381 ¦ SCOPE ITEM: FURNACES / AIR HANDLERS / RTUS
010-001801-00 | 010-H072-01200 | 2022-03-10 | RSWDR2210440 |  | 6789 | REMOVE EXISTING EXTERIOR WALL COVERING SYSTEM AND REPLACE WITH NEW EXTERIOR SIDING OVER AN APPROVED WATER-RESISTIVE BARRIER. WORK TO COMPLY WITH RCO 703.SIDING INFO: REMOVE AND REPALCE 3SQ OF SIDING ON REVERSE GABLE ON FRONT OF HOUSE LIKE FOR LIKE.
010-001801-00 | 010-H072-01200 | 2020-10-23 | RSWDR2005484 |  | 10665 | REMOVE EXISTING 10 WINDOW(S), 0 DOOR(S) AND REPLACE WITH NEW. WORK TO COMPLY WITH RCO 612, RCO 308, AND RCO 113.6.1 WITH A U VALUE OF 0.35 OR BETTER.
010-001801-00 | 010-H072-01200 | 2020-06-08 | PMEPR2010870 |  | 0 | REPLACE APPROXIMATELY 10 FEET OF BUILDING DRAIN. REPLACING STAND PIPE FOR LAUNDRY AND DRAIN LINE TO LAUNDRY SINK. ALL NEW DWV PIPE AND FITTINGS WILL COMPLY WITH ONE OF THE REFERENCED STANDARDS LISTED IN OPC TABLE 702.1, TABLE 702.2, AND 702.4 AS APPLICAB
010-001801-00 | 010-H072-01200 | 2020-12-09 | PMEPR2025651 |  | 0 | BASEMENT BREAKUP, REPLACING APPROXIMATELY 15 FEET OF UNDERGROUND BUILDING DRAIN, PARCEL STACK REPLACEMENT FOR TWO SANITARY STACKS.
010-001808-00 | 010-I023-05000 | 2020-07-13 |  |  |  | RECK FOR REHAB
010-001808-00 | 010-I023-05000 | 2021-03-01 |  |  |  | TOT INT/EXT REHAB
010-001809-00 | 010-R061-03200 | 2019-11-29 | PMLSR1924721 |  | 0 | MLS SCOPE: WATER HEATER REPLACEMENT
010-001809-00 | 010-R061-03200 | 2021-07-21 | EMEPR2128337 |  | 0 | BUILDING PERMIT/PLAN REVIEW: PMEPI2127189 INSTALL ELECTRIC OUTLET IN BASEMENT FOR SUMP PUMP
010-001809-00 | 010-R061-03200 | 2021-07-14 | PMEPI2127189 |  | 8550 | ALT 2STY SFD BY INSTALLING 100LF OF BASEMENT GUTTER, 1 SUMP WELLL AND PUMP IN BASEMENNT. SEPARATE ELECTRIC PERMIT FOR PUMP ELECTRIC, IF NEEDED.
010-001809-00 | 010-R061-03200 | 2023-05-26 | PMEPR2321978 |  | 0 | BUILDING PERMIT/PLAN REVIEW: ALTR2315670 NEW FIRST FLOOR POWDER ROOM. 1-WATER CLOSET. 1-PEDESTAL LAVATORY.
010-001809-00 | 010-R061-03200 | 2023-06-02 | MMEPR2322741 |  | 0 | BUILDING PERMIT/PLAN REVIEW: ALTR2315670 VENT BATH FAN, RELOCATE EXISTING SUPPLY AIR REGISTER. LICENSE NUMBER: H00083 ¦ SCOPE ITEM: DUCTWORK / DAMPERS
010-001809-00 | 010-R061-03200 | 2023-06-05 | EMEPR2323245 |  | 0 | BUILDING PERMIT/PLAN REVIEW: ALTR2315670 INSTALL LIGHTS,SWITCHES AND RECEPTACLES IN HALL BATHROOM
010-001809-00 | 010-R061-03200 | 2023-04-14 | ALTR2315670 |  | 29365 | PLAN APPROVAL: FINAL REVIEWED FOR COMPLIANCE UNDER: 2019 RESIDENTIAL CODE OF OHIO USE/OCCUPANCY GROUP: 1, 2, 3 FAMILY DWELLING CONSTRUCTION TYPE: V-B DESCRIPTION OF WORK: ALTER A 2 STORY FRAMED, 1 FAMILY DWELLING: PROJECT SCOPE IS TO ADD A ½ BA
010-001811-00 | 010-I037-01000 | 2019-01-09 | EMEPR1900561 |  | 0 | BUILDING PERMIT/PLAN REVIEW: RBLD1802319 RE WIRE AS REQUIRED
010-001811-00 | 010-I037-01000 | 2019-01-21 | RBLD1802319 |  | 60000 | ALT 2 STORY MASONRY, 2 FAMILY DWELLING BY CONVERT TO 3 STORY MASONRY, 2 FAMILY DWELLING, BY RENOVATE INTERIOR NEW MEP'S, 1ST FLOOR KITCHEN, DINING AREA, LIVING ROOM, 1/2 BATH, 2ND FLOOR 2 BEDROOMS AND 2 BATHS, 3RD FLOOR 1 BEDROOM, 1 BATH AND REC ROOM, SE
010-001811-00 | 010-I037-01000 | 2020-06-09 |  |  |  | RECHECK 2021 FOR INT REHAB COMPL
010-001813-00 | 010-I055-03100 | 2020-06-15 |  |  |  | RECHECK 2021 FOR DET GAR
010-001813-00 | 010-I055-03100 | 2019-05-14 | PMEPR1909006 |  | 0 | BUILDING PERMIT/PLAN REVIEW: RBLD1808219 DRAIN VENTS, 3 TOILETS, 3 VANITIES, 2 TUBS, 1 SHOWER, WASHER STAND, 3 AINT SCOLD VALVE.
010-001813-00 | 010-I055-03100 | 2019-05-08 | EMEPR1908677 |  | 0 | BUILDING PERMIT/PLAN REVIEW: RBLD1808219 REWIRE THE HOUSE COMPLETE.
010-001813-00 | 010-I055-03100 | 2019-05-06 | PMLSR1908449 |  | 0 | BUILDING PERMIT/PLAN REVIEW: RBLD1808219 MLS SCOPE: WATER HEATER REPLACEMENT
010-001813-00 | 010-I055-03100 | 2019-01-10 | RBLD1808219 |  | 90000 | NEW SIDING & INT REHAB
010-001813-00 | 010-I055-03100 | 2019-05-06 | MMEPR1908448 |  | 0 | BUILDING PERMIT/PLAN REVIEW: RBLD1808219 REPLACE ALL NEW DUCT WORK WITH BATH FANS AND DRYER VENTS, REPLACE FURNACE, WITH NEW AC, MOVE GAS LINES ASSOCIATED WITH GAS METER RELOCATION LICENSE NUMBER: H00172 ¦ SCOPE ITEM: FURNACES / AIR HANDLERS / RTUS
010-001813-00 | 010-I055-03100 | 2019-11-15 | PMEPR1923690 |  | 0 | BUILDING PERMIT/PLAN REVIEW: RBLD1808219 TOTAL RE-PLUMB
010-001813-00 | 010-I055-03100 | 2020-05-04 | MMEPR2008416 |  | 0 | BUILDING PERMIT/PLAN REVIEW: RBLD1808219 INSTALL NEW HVAC SYSTEM, DUCT WORK AND BATHROOM EXHAUST FANS LICENSE NUMBER: H00238 ¦ SCOPE ITEM: FURNACES / AIR HANDLERS / RTUS
010-001813-00 | 010-I055-03100 | 2019-11-04 | ALTR1911665 |  | 17900 | PLAN APPROVAL: FINAL REVIEWED FOR COMPLIANCE UNDER: 2019 RESIDENTIAL CODE OF OHIO USE/OCCUPANCY GROUP: 1, 2, 3 FAMILY DWELLING CONSTRUCTION TYPE: V-B DESCRIPTION OF WORK: ALTER A 2 STORY FRAMED, 1 FAMILY DWELLING BY BUILDING A 22X22 DETACHED GAR
010-001816-00 | 010-E058-06000 | 2019-03-15 | RSWDM1902207 |  | 20000 | BUILDING PERMIT TO REMOVE EXISTING ROOFING TO DECK AND REPLACE WITH NEW .045 EPDM RUBBER ROOFING, R-25 INSULATION, PENETRATIONS AND FLASHINGS ON AN EXISTING MULTI-FAMILY BUILDING. NO DRAWINGS OR SPECS PROVIDED. BOTH AN INSULATION AND FINAL BUILDING INS
010-001819-00 | 010-A005-04600 | 2023-06-02 | EMEPC2322924 |  | 0 | Install and maintain a 400 amp 480 Volt service supply for the development of the Lower Olentangy Tunnel Tuttle Park Shaft
010-001821-00 | 010-I062-07700 | 2020-09-25 | EMEPR2019873 |  | 0 | INSTALL ONE OUTLET FOR SUMP PUMP
010-001821-00 | 010-I062-07700 | 2020-09-25 | PMEPI2009159 |  | 4893 | ALTER 2 STORY ONE FAMILY DWELLING BY INSTALLING SUMP PUMP AND LINER AND DISCHARGE LINE. SEPERATE ELECTRIC PERMIT REQUIRED FOR PUMP ELECTRIC, IF NEEDED. C OF A HR-20-11-006. EXPIRATION 10-13-2021.
010-001827-00 | 010-R037-04500 | 2022-01-01 |  |  |  | SPL/NWP/VD
010-001827-00 | 010-R037-04500 | 2021-01-01 |  |  |  | SPL/NWP/VD
010-001827-00 | 010-R037-04500 | 2020-01-08 | RSWDR2000092 |  | 9800 | REMOVE EXISTING SHINGLE ROOF TO DECK AND REPLACE WITH NEW FELT UNDERLAYMENT, ICE BARRIER MEMBRANE AT EAVE, NECESSARY FLASHINGS, AND NEW ASPHALT SHINGLES. WORK TO COMPLY WITH RCO CHAPTER 9 & MANUFACTURE INSTALLATION INSTRUCTIONS.
010-001827-00 | 010-R037-04500 | 2022-01-01 |  |  |  | SPL/NWP/VD
010-001827-00 | 010-R037-04500 | 2023-08-31 | MMEPR2337143 |  | 0 | BUILDING PERMIT/PLAN REVIEW: ADDR2235535 NATURAL GAS TO 2 FURNACES, 2 FIREPLACES WATER HEATER FOR RADIANT HEAT, AND BBQ GRILL STUB OUT. LICENSE NUMBER: P00323 ¦ SCOPE ITEM: FUEL GAS OR LP GAS
010-001827-00 | 010-R037-04500 | 2023-09-01 | MMEPR2337386 |  | 0 | BUILDING PERMIT/PLAN REVIEW: ADDR2235535 INSTALLED TWO GAS FURNACE AND 2 GEO THERMAL - INSTALLED NEW DUCT WORK LICENSE NUMBER: H00047 ¦ SCOPE ITEM: VENTILATION SYSTEMS
010-001827-00 | 010-R037-04500 | 2023-03-14 | PMEPR2311382 |  | 0 | BUILDING PERMIT/PLAN REVIEW: ADDR2235535 INSTALL NEW PLUMBING IN EXISTING TWO STORY DWELLING.
010-001827-00 | 010-R037-04500 | 2023-07-07 | MMEPR2328099 |  | 0 | BUILDING PERMIT/PLAN REVIEW: ADDR2235535 PERMIT FOR FIREPLACE LICENSE NUMBER: HIC-L00784 ¦ SCOPE ITEM: FACTORY BUILT FIREPLACES (PRE-FAB)
010-001827-00 | 010-R037-04500 | 2023-05-24 | MMEPR2321530 |  | 0 | BUILDING PERMIT/PLAN REVIEW: ADDR2235535 RADIANT FLOOR HEAT LICENSE NUMBER: SHW00084 ¦ SCOPE ITEM: BOILER SYSTEMS
010-001827-00 | 010-R037-04500 | 2022-11-08 | EMLSR2244833 |  | 0 | BUILDING PERMIT/PLAN REVIEW: ADDR2235535 MLS SCOPE: TEMPORARY/FREESTANDING SERVICE (UP TO 200 AMPS DURING CONSTRUCTION)
010-001827-00 | 010-R037-04500 | 2023-08-30 | EMEPR2337000 |  | 0 | BUILDING PERMIT/PLAN REVIEW: ADDR2235535 ELECTRICAL INSTALL
010-001827-00 | 010-R037-04500 | 2023-05-23 | PMEPR2321254 |  | 0 | BUILDING PERMIT/PLAN REVIEW: ADDR2235535 INSTALLING TANKLESS AND RADIANT HEAT FOR APPROX. 600 SQ. FT.
010-001827-00 | 010-R037-04500 | 2024-03-20 | MMEPR2337386 |  | 0 | DWLG COMP
010-001831-00 | 010-H052-05700 | 2021-07-01 | RSWDR2125176 |  | 1700 | Remove existing 0 window(s), 1 door(s) and replace with new. Work to comply with RCO 612, RCO 308, and RCO 113.6.1 with a U Value of 0.35 or Better.
010-001834-00 | 010-R055-05300 | 2021-04-12 | EMEPR2112914 |  | 0 | Replace 100Amp Grounding system and Panel in 403
010-001834-00 | 010-R055-05300 | 2021-01-20 | PMLSR2102136 |  | 0 | MLS Scope: Water Heater Replacement
010-001836-00 | 010-I037-07200 | 2019-02-19 | RSWDR1900521 |  | 21996 | Install new asphalt shingle roof over existing roof. Two asphalt shingle roofs maximum permitted per RCO 907.3. Work to comply with RCO chapter 9.
010-001836-00 | 010-I037-07200 | 2023-05-10 | RSWDR2319387 |  | 9117 | Remove existing 8 window(s), 0 door(s) and replace with new. Work to comply with RCO 612, RCO 308, and RCO 113.6.1 with a U Value of 0.35 or Better.Windows Info: Ultraview 3 Double Hung Configuration: Equal Sashes Grids: None Glass: Extreme 2 Pane/Low-E
010-001841-00 | 010-B008-07900 | 2021-02-01 | MMLSR2103620 |  | 0 | MLS Scope: Replacement of a Single Furnace, A/C and/or Heat Pump License Number: H00150 ¦ Scope Item: furnaces / air handlers / RTUs
010-001841-00 | 010-B008-07900 | 2019-11-25 | PMLSR1924419 |  | 0 | MLS SCOPE: WATER HEATER REPLACEMENT
010-001842-00 | 010-E058-04500 | 2023-01-01 |  |  |  | SPL/NWP/VD
010-001842-00 | 010-E058-04500 | 2023-02-28 |  |  |  | FOR POSS NC
010-001842-00 | 010-E058-04500 | 2023-08-08 | EMEPR2333435 |  | 0 | ELECTRICAL SERVICE UPGRADE
010-001842-00 | 010-E058-04500 | 2024-01-29 |  |  |  | COMPL OF DWLG
010-001842-00 | 010-E058-04500 | 2024-03-21 | EMLSR2412289 |  | 0 | Building Permit/Plan Review: PLEX2411833 MLS Scope: Electric for Solar Photovoltaic (PV) System
010-001842-00 | 010-E058-04500 | 2024-02-02 | PMEPR2405698 |  | 0 | Building Permit/Plan Review: NEWR2229882 INSTALL PLUMBING PER PLANS SCH 40 PVC AND PEX PIPING TO BE USED. ALL WORK TO BE DONE PER OHIO CODE.
010-001842-00 | 010-E058-04500 | 2024-08-19 | PMEPR2433820 |  | 0 | Building Permit/Plan Review: NEWR2229882 Install plumbing per plans
010-001842-00 | 010-E058-04500 | 2023-10-13 | MMEPR2343624 |  | 0 | BUILDING PERMIT/PLAN REVIEW: NEWR2229882 DUPLEX INSTALL (2) ELECTRIC SPLIT SYSTEMS W/DUCT; VENT (2) BATHS & RANGES; CA235021 LICENSE NUMBER: H00140 ¦ SCOPE ITEM: FURNACES / AIR HANDLERS / RTUS
010-001844-00 | 010-R034-09800 | 2019-09-12 | DECKR1909597 |  | 2500 | PLAN APPROVAL: FINAL REVIEWED FOR COMPLIANCE UNDER: 2019 RESIDENTIAL CODE OF OHIO USE/OCCUPANCY GROUP: 1, 2, 3 FAMILY DWELLING CONSTRUCTION TYPE: V-B DESCRIPTION OF WORK: ALTER A 2 STORY FRAMED, 1 FAMILY DWELLING BY BUILDING A 16’X18’ FREE STAND
010-001844-00 | 010-R034-09800 | 2022-01-26 | EMEPR2204678 |  | 0 | BUILDING PERMIT/PLAN REVIEW: PMEPI2203669 INSTALL ELECTRIC OUTLET IN BASEMENT FOR SUMP PUMP
010-001844-00 | 010-R034-09800 | 2022-01-18 | PMEPI2203669 |  | 9161 | ALT 2 STY SFD BY INSTALLING 109 LF OF BASEMENT GUTTER IN BASEMENT WITH SUMP WELL AND PUMP. SEPARATE ELECTRIC PERMIT NEEDED FOR ANY NEW ELECTRIC WORK. INSPECTIONS REQUIRED. NO RECORD OF FINISHED BASEMENT. INSPECTOR TO FIELD VERIFY NO SERIOUS HAZARDS EXIST.
010-001844-00 | 010-R034-09800 | 2022-04-29 | MMEPR2217571 |  | 0 | REMOVE EXISITING OLD GAS PIPING AND REPLACE WITH NEW STEEL GAS LINE LICENSE NUMBER: H00300 ¦ SCOPE ITEM: FUEL GAS OR LP GAS
010-001844-00 | 010-R034-09800 | 2022-04-29 | MMLSR2217559 |  | 0 | MLS SCOPE: REPLACEMENT OF A SINGLE FURNACE, A/C AND/OR HEAT PUMP LICENSE NUMBER: H00300 ¦ SCOPE ITEM: AIR CONDITIONING (INCLUDING CONDENSERS, EVAPORATORS, COMPRESSORS)
010-001847-00 | 010-R012-05100 | 2021-08-04 | PMLSR2130415 |  | 0 | MLS Scope: Water Heater Replacement
010-001847-00 | 010-R012-05100 | 2022-11-01 | MMLSR2243950 |  | 0 | MLS Scope: Replacement of a Single Furnace License Number: H00150 ¦ Scope Item: furnaces / air handlers / RTUs
010-001848-00 | 010-R044-10800 | 2019-01-07 | MMEPC1900325 |  | 0 | INSTALL NEW 2 5 -DOOR CASES REACH-IN COOLERS OK TO ISSUE PER MIKE R. LICENSE NUMBER: R00183
010-001853-00 | 010-K037-08000 | 2020-02-10 | RSWDR2000526 |  | 12000 | REMOVE EXISTING SHINGLE ROOF TO DECK AND REPLACE WITH NEW FELT UNDERLAYMENT, ICE BARRIER MEMBRANE AT EAVE, NECESSARY FLASHINGS, AND NEW ASPHALT SHINGLES. WORK TO COMPLY WITH RCO CHAPTER 9 & MANUFACTURE INSTALLATION INSTRUCTIONS.
010-001854-00 | 010-F009-01200 | 2021-05-25 | EMEPR2119410 |  | 0 | AC/FURNACE
010-001854-00 | 010-F009-01200 | 2022-03-31 | PMLSR2213527 |  | 0 | MLS SCOPE: WATER HEATER REPLACEMENT
010-001854-00 | 010-F009-01200 | 2021-06-07 | MMLSR2120988 |  | 0 | MLS Scope: Replacement of a Single Furnace, A/C and/or Heat Pump License Number: H00150 ¦ Scope Item: furnaces / air handlers / RTUs
010-001854-00 | 010-F009-01200 | 2020-05-07 | EMEPR2008700 |  | 0 | BUILDING PERMIT/PLAN REVIEW: ALTR1912591 CHANGE AL RECEPTACLES AND SWITCHES , LIGHT FIXTURES TOTAL 50
010-001854-00 | 010-F009-01200 | 2020-03-10 | PMEPR2005202 |  | 0 | BUILDING PERMIT/PLAN REVIEW: ALTR1912591 ADD A NEW LAUNDRY HOOK UP IN 1ST FLOOR BATHROOM, RELOCATE KITCHEN SINK TO ISLAND INSTALL NEW FIXTURES FOR EXISTING BATHROOM
010-001857-00 | 010-B009-11600 | 2023-07-06 | RSWDR2327936 |  | 15000 | REMOVE EXISTING 20 WINDOW(S), 3 DOOR(S) AND REPLACE WITH NEW. WORK TO COMPLY WITH RCO 612, RCO 308, AND RCO 113.6.1 WITH A U VALUE OF 0.35 OR BETTER. REMOVE EXISTING EXTERIOR WALL COVERING SYSTEM AND REPLACE WITH NEW EXTERIOR SIDING OVER AN APPROVED W
010-001857-00 | 010-B009-11600 | 2024-03-06 |  |  | 18000 | INT RENO INCL FIN ATTIC AC AND DET GAR
010-001857-00 | 010-B009-11600 | 2023-09-05 | ALTR2337575 |  | 18000 | PLAN APPROVAL: FINAL REVIEWED FOR COMPLIANCE UNDER: 2019 RESIDENTIAL CODE OF OHIO USE/OCCUPANCY GROUP: 1, 2, 3 FAMILY DWELLING CONSTRUCTION TYPE: V-B DESCRIPTION OF WORK: ALTER A 1 STORY FRAMED, 1 FAMILY DWELLING BY BUILDING 16’X 20’ WOOD FRAME
010-001860-00 | 010-O054E-01000 | 2020-04-24 | EMEPC2007867 |  | 0 | ELECTRICAL ALTERATIONS PER PRINTS SUBMITTED. PRINTS HAVE BEEN REVIEWED BY MICHAEL WALTERS
010-001860-00 | 010-O054E-01000 | 2020-01-02 | EMEPC2000033 |  | 0 | BUILDING PERMIT/PLAN REVIEW: ALTC1912374 ELECTRICAL ALTERATION PER APPROVED PLANS
010-001860-00 | 010-O054E-01000 | 2020-01-08 | PMEPC2000521 |  | 0 | BUILDING PERMIT/PLAN REVIEW: ALTC1912374 NEW PLUMBING IN EXISTING BUILDING FOR 5 NEW RESTROOMS, 1 BREAK ROOM AND SAMPLING ROOM.
010-001860-00 | 010-O054E-01000 | 2019-12-31 | MMEPC1927015 |  | 0 | BUILDING PERMIT/PLAN REVIEW: ALTC1912374 REMODEL - BILTRITE RUBBER INSTALL - (4) HORIZONTAL GAS SPLIT SYSTEMS ((2) 4-TON; (1) 3.5-TON; (1) 3-TON); (2) ZONE DAMPERS W/CONTROLLER; (1) BYPASS DAMPER; (5) CEILING FANS; (1) ROOF FAN; DUCT & DEVICES; CA191113
010-001860-00 | 010-O054E-01000 | 2020-01-08 | MMEPC2000518 |  | 0 | BUILDING PERMIT/PLAN REVIEW: ALTC1912374 NEW GAS PIPING FOR 4 FURNACES LICENSE NUMBER: P00331 ¦ SCOPE ITEM: FUEL GAS OR LP GAS
010-001866-00 | 010-D021-06300 | 2023-06-09 | PMLSR2324104 |  | 0 | MLS Scope: Water Heater Replacement
010-001873-00 | 010-K045-06200 | 2022-11-21 | MMLSR2246593 |  | 0 | MLS Scope: Replacement of a Single Furnace License Number: H00541 ¦ Scope Item: furnaces / air handlers / RTUs
010-001873-00 | 010-K045-06200 | 2024-06-25 | RSWDR2426166 |  | 20000 | REMOVE EXISTING 21 WINDOW(S), 1 DOOR(S) AND REPLACE WITH NEW. WORK TO COMPLY WITH RCO 612, RCO 308, AND RCO 113.6.1 WITH A U VALUE OF 0.35 OR BETTER. DOORS INFO: SIDE DOOR
010-001875-00 | 010-L062-02600 | 2024-09-17 | EMEPR2437716 |  | 0 | BUILDING PERMIT/PLAN REVIEW: DMGR2430886 ROUGH AND FINISH WIRE ELECTRICALLY TO CODE
010-001875-00 | 010-L062-02600 | 2024-08-05 | DMGR2430886 |  | 82000 | PLAN APPROVAL: FINAL REVIEWED FOR COMPLIANCE UNDER: 2019 RESIDENTIAL CODE OF OHIO DESCRIPTION OF WORK: ALTER A 2 STORY FRAMED, 2 FAMILY DWELLING BY REPAIRING DAMAGE. SCOPE OF WORK INCLUDES DRYWALL REPAIR/REPLACEMENT IN 2ND FLOOR OF BOTH UNITS. CEILI
010-001876-00 | 010-D027-11400 | 2023-03-08 | MMLSR2310582 |  | 0 | MLS SCOPE: REPLACEMENT OF A SINGLE FURNACE, A/C AND/OR HEAT PUMP LICENSE NUMBER: H00150 ¦ SCOPE ITEM: FURNACES / AIR HANDLERS / RTUS
010-001877-00 | 010-H054-10600 | 2020-02-21 |  |  |  | RECK FOR NEW CONSTRUCTION
010-001877-00 | 010-H054-10600 | 2020-09-10 | MMEPR2018598 |  | 0 | BUILDING PERMIT/PLAN REVIEW: NEWR1910564 NEW GAS LINES LICENSE NUMBER: P00556 ¦ SCOPE ITEM: FUEL GAS OR LP GAS
010-001877-00 | 010-H054-10600 | 2020-10-07 | MMEPR2020743 |  | 0 | BUILDING PERMIT/PLAN REVIEW: NEWR1910564 HVAC INSTALLATION LICENSE NUMBER: H00846 ¦ SCOPE ITEM: FURNACES / AIR HANDLERS / RTUS
010-001877-00 | 010-H054-10600 | 2020-09-10 | PMEPR2018597 |  | 0 | BUILDING PERMIT/PLAN REVIEW: NEWR1910564 NEW PLUMBING
010-001877-00 | 010-H054-10600 | 2020-08-28 | EMLSR2017774 |  | 0 | BUILDING PERMIT/PLAN REVIEW: NEWR1910564 MLS SCOPE: TEMPORARY/FREESTANDING SERVICE (UP TO 200 AMPS DURING CONSTRUCTION)
010-001877-00 | 010-H054-10600 | 2019-10-07 | NEWR1910564 |  | 217000 | PLAN APPROVAL: FINAL REVIEWED FOR COMPLIANCE UNDER: 2019 RESIDENTIAL CODE OF OHIO USE/OCCUPANCY GROUP: 1, 2, 3 FAMILY DWELLING CONSTRUCTION TYPE: V-B DESCRIPTION OF WORK: BUILD A 2 STORY FRAMED, 1 FAMILY DWELLING INDUSTRIALIZED UNIT ON FULL BASE
010-001877-00 | 010-H054-10600 | 2019-10-28 | EMLSR1922077 |  | 0 | BUILDING PERMIT/PLAN REVIEW: NEWR1910564 MLS SCOPE: TEMPORARY/FREESTANDING SERVICE (UP TO 200 AMPS DURING CONSTRUCTION)
010-001877-00 | 010-H054-10600 | 2020-10-16 | EMEPR2021637 |  | 0 | BUILDING PERMIT/PLAN REVIEW: NEWR1910564 INSTALL NEW ELECTRIC IN SINGLE FAMILY
010-001881-00 | 010-B035-06600 | 2023-01-15 | MMLSR2303567 |  | 0 | MLS Scope: Replacement of a Single Furnace, A/C and/or Heat Pump License Number: H01163 ¦ Scope Item: furnaces / air handlers / RTUs
010-001883-00 | 010-F017-00700 | 2019-06-21 | MMLSR1911992 |  | 0 | REPLACEMENT OF A SINGLE FURNACE, A/C AND/OR HEAT PUMP LICENSE NUMBER: H00710 SRTN190052 IS STILL UNDER INVESTIGATION THIS PERMIT COVERS A PORTION OF THE WWOP CONCERNS
010-001883-00 | 010-F017-00700 | 2019-06-20 | RSWDR1903012 |  | 1000 | REMOVE EXISTING 10 WINDOW(S), 0 DOOR(S) AND REPLACE WITH NEW. WORK TO COMPLY WITH RCO 612, RCO 308, AND RCO 113.6.1 WITH A U VALUE OF 0.35 OR BETTER. SRTN190052 IS STILL UNDER INVESTIGATION THIS PERMIT COVERS A PORTION OF THE WWOP CONCERNS
010-001883-00 | 010-F017-00700 | 2020-12-08 |  |  |  | ABATEMENT
010-001883-00 | 010-F017-00700 | 2019-02-28 |  |  |  | INT REHAB/REMODEL
010-001887-00 | 010-I024-09200 | 2020-02-03 | MMLSR2002449 |  | 0 | MLS SCOPE: REPLACEMENT OF A SINGLE FURNACE LICENSE NUMBER: H00425 ¦ SCOPE ITEM: FURNACES / AIR HANDLERS / RTUS
010-001887-00 | 010-I024-09200 | 2023-07-21 | RSWDR2330374 |  | 11000 | Remove existing shingle roof to deck and replace with new felt underlayment, ice barrier membrane at eave, necessary flashings, and new asphalt shingles. Work to comply with RCO chapter 9 & Manufacture installation instructions.
010-001890-00 | 010-J010-01400 | 2021-08-09 | EMEPR2131191 |  | 0 | INSTALL DEDICATED OUTLET FOR SUMP PUMP
010-001890-00 | 010-J010-01400 | 2021-08-13 | ALTR2131942 |  | 4850 | Alter a 2 Story Framed, 1 Family Dwelling by installing 0 Carbon Fiber Strips and 0 Steel I Beams on the basement foundation wall of the house per plan. Install sump pump and pit only. Electric permit required for new electric outlet if necessary.
010-001891-00 | 010-H059-10900 | 2019-10-31 | MMEPR1922376 |  | 0 | BUILDING PERMIT/PLAN REVIEW: NEWR1904180 INSTALL A COMPLETE HVAC SYSTEM PER PRINT AND LOCAL CODE. GAS FURNACE, A/C UNIT, EXHAUST FAN, DRYER VENT. LICENSE NUMBER: H00620 ¦ SCOPE ITEM: FURNACES / AIR HANDLERS / RTUS
010-001891-00 | 010-H059-10900 | 2019-09-24 | PMEPR1919326 |  | 0 | BUILDING PERMIT/PLAN REVIEW: NEWR1904180 INSTALL DRAINS, VENTS AND SUPPLY LINES FOR 3-1/2 BATHS, KITCHEN, WASHER, HOT WATER TANK, AND SEWAGE EJECTOR
010-001891-00 | 010-H059-10900 | 2020-01-27 |  |  |  | COMPLETION OF DWLG
010-001891-00 | 010-H059-10900 | 2019-09-16 | EMLSR1918712 |  | 0 | MLS SCOPE: TEMPORARY/FREESTANDING SERVICE (UP TO 200 AMPS DURING CONSTRUCTION)
010-001891-00 | 010-H059-10900 | 2019-10-31 | EMEPR1922375 |  | 0 | BUILDING PERMIT/PLAN REVIEW: NEWR1904180 WIRE NEW BUILT HOUSE PER PRINT AND LOCAL CODE. 200 AMP PANEL AND NEW GARAGE TO BE WIRED.
010-001891-00 | 010-H059-10900 | 2019-05-02 | NEWR1904180 |  | 220000 | (USE) OCCUPANCY GROUP: 1, 2, 3 FAMILY CLICK HERE TO ENTER TEXT. CONSTRUCTION TYPE: NOT APPLICABLE CERTIFICATE OF OCCUPANCY: NEW SINGLE FAMILY DWELLING CLICK HERE TO ENTER TEXT. CODE: 2013 RESIDENTIAL CODE OF OHIO DESCRIPTION: BUILD 2
010-001891-00 | 010-H059-10900 | 2020-01-17 | MMEPR2001255 |  | 0 | BUILDING PERMIT/PLAN REVIEW: NEWR1904180 REMOVE AND REPLACE GAS LINE AS NEEDED LICENSE NUMBER: P00723
010-001891-00 | 010-H059-10900 | 2020-01-17 | MMEPR2001255 |  | 0 | BUILDING PERMIT/PLAN REVIEW: NEWR1904180 REMOVE AND REPLACE GAS LINE AS NEEDED LICENSE NUMBER: P00723
010-001893-00 | 010-K074-06000 | 2020-02-12 | RSWDR2000555 |  | 3000 | REMOVE EXISTING SHINGLE ROOF TO DECK AND REPLACE WITH NEW FELT UNDERLAYMENT, ICE BARRIER MEMBRANE AT EAVE, NECESSARY FLASHINGS, AND NEW ASPHALT SHINGLES. WORK TO COMPLY WITH RCO CHAPTER 9 & MANUFACTURE INSTALLATION INSTRUCTIONS.
010-001893-00 | 010-K074-06000 | 2019-05-17 | RSWDR1902327 |  | 3500 | REMOVE EXISTING EXTERIOR WALL COVERING SYSTEM AND REPLACE WITH NEW EXTERIOR SIDING OVER AN APPROVED WATER-RESISTIVE BARRIER. WORK TO COMPLY WITH RCO 703.
010-001897-00 | 010-B004-02000 | 2019-07-16 | MMLSR1913830 |  | 0 | MLS Scope: Replacement of a Single A/C Unit or Heat Pump License Number: H00169 ¦ Scope Item: air conditioning (including condensers, evaporators, compressors)
010-001900-00 | 010-B010-08800 | 2020-02-12 |  |  |  | NEW SIDING
010-001900-00 | 010-B010-08800 | 2019-02-27 |  |  |  | NEW EXT SIDING
010-001901-00 | 010-B010-09000 | 2019-02-20 | ALTR1901361 |  | 19723 | ALTER 2 STORY SFD TO INSTALL INTERIOR DRAIN TILE SUMP WELL AND PUMP, 4 STEEL I-BEAMS AND EXCAVTE EXTERIOR OF WALL AND REPLACE W/GRAVEL.
010-001902-00 | 010-P038-00700 | 2019-06-01 | RSWDR1902591 |  | 1899 | Remove existing 6 window(s), 0 door(s) and replace with new. Work to comply with RCO 612, RCO 308, and RCO 113.6.1 with a U Value of 0.35 or Better.
010-001903-00 | 010-I062-06100 | 2021-02-11 | EMEPR2105013 |  | 0 | STATUS CHANGE: 2/17/2021 - refer to EMEPR2103581 Installing outlet for sump pump
010-001903-00 | 010-I062-06100 | 2021-02-01 | PMEPI2103593 |  | 5200 | ALT 1 STY SINGLE FAMILY DWG BY INSTALLING INTERIOR PERIMETER DRAIN SUMP WELL AND PUMP. SEPARATE ELECTRIC REQUIRED FOR PUMP ELECTRIC IF NEEDED. MLS
010-001903-00 | 010-I062-06100 | 2021-02-01 | EMEPR2103581 |  | 0 | installing one outlet for sump pump
010-001904-00 | 010-A032-03400 | 2019-05-07 | RSWDM1904344 |  | 29880 | BUILDING PERMIT TO INSTALL NEW WHITE .045 TPO ROOF MEMBRANE ROOFING SYSTEM OVER EXISTING ROOF SYSTEM ALONG WITH NEW PERIMETER AND PENETRATION FLASHINGS ON AN EXISTING MULTI-FAMILY BUILDING. NO DRAWINGS OR SPECS PROVIDED. A FINAL STRUCTURAL INSPECTION WIL
010-001904-00 | 010-A032-03400 | 2019-09-23 | RSWDM1909998 |  | 12190 | BUILDING PERMIT TO REMOVE EXISTING ROOFING TO DECK AND INSTALL NEW ASPHALT SHINGLE ROOFING, FELT, ICE GUARD, AND FLASHINGS ON AN EXISTING MULTI-FAMILY BUILDING. NO DRAWINGS OR SPECS PROVIDED. A FINAL STRUCTURAL INSPECTION WILL BE REQUIRED TO COMPLETE THI
010-001912-00 | 010-D044-07800 | 2024-02-06 | EMEPR2406074 |  | 0 | BUILDING PERMIT/PLAN REVIEW: DMGR2353282 REPAIR FIRE DAMAGED PORTION OF WIRING ON SECOND FLOOR
010-001915-00 | 010-A052-15800 | 2023-05-17 | PMLSR2320468 |  | 0 | MLS Scope: Water Heater Replacement
010-001916-00 | 010-A026-10200 | 2022-04-25 | MMLSM2216766 |  | 0 | MLS SCOPE: REPLACEMENT OF A SINGLE FURNACE, A/C AND/OR HEAT PUMP LICENSE NUMBER: H00150 ¦ SCOPE ITEM: FURNACES / AIR HANDLERS / RTUS
010-001916-00 | 010-A026-10200 | 2021-09-02 | RSWDM2134998 |  | 5000 | INSTALL VINYL SIDING ON WOOD SIDING AND MANSARD ROOF on a multi-family building. No drawings or specs provided. Work to comply with Ohio Building Code section 1405 . A final structural inspection will be required to complete this permit.
010-001916-00 | 010-A026-10200 | 2019-09-03 | MMLSM1917575 |  | 0 | MLS SCOPE: REPLACEMENT OF A SINGLE FURNACE, A/C AND/OR HEAT PUMP LICENSE NUMBER: H00150 ¦ SCOPE ITEM: FURNACES / AIR HANDLERS / RTUS
010-001916-00 | 010-A026-10200 | 2024-04-18 | MMLSM2415955 |  | 0 | MLS SCOPE: REPLACEMENT OF A SINGLE A/C UNIT OR HEAT PUMP LICENSE NUMBER: H00150 ¦ SCOPE ITEM: FURNACES / AIR HANDLERS / RTUS
010-001916-00 | 010-A026-10200 | 2024-04-18 | MMLSM2415955 |  | 0 | MLS SCOPE: REPLACEMENT OF A SINGLE A/C UNIT OR HEAT PUMP LICENSE NUMBER: H00150 ¦ SCOPE ITEM: FURNACES / AIR HANDLERS / RTUS
010-001918-00 | 010-F004-03400 | 2019-08-27 | EMEPR1917169 |  | 0 | INSTALL 200 AMP SERVICE
010-001918-00 | 010-F004-03400 | 2019-07-11 | RSWDR1903416 |  | 2000 | REMOVE EXISTING 17 WINDOW(S), 0 DOOR(S) AND REPLACE WITH NEW. WORK TO COMPLY WITH RCO 612, RCO 308, AND RCO 113.6.1 WITH A U VALUE OF 0.35 OR BETTER.
010-001921-00 | 010-I016-08900 | 2022-08-01 | EMEPR2230961 |  | 0 | SERVICE CHANGE AND 3 PANELS
010-001927-00 | 010-K044-09800 | 2024-05-16 | PMLSR2420099 |  | 0 | Water Heater Replacement
010-001929-00 | 010-C047-09100 | 2019-02-12 | EMEPC1902857 |  | 0 | BUILDING PERMIT/PLAN REVIEW: ALTC1900709 ALTER ELECTRIC FOR NEW TENANT
010-001929-00 | 010-C047-09100 | 2019-02-14 | PMEPC1902923 |  | 0 | BUILDING PERMIT/PLAN REVIEW: ALTC1900709 RUN NEW PLUMBING UNDER GROUND FOR BAR IN DINNING AREA. AND INSTALL ELECTRIC TANKLESS WATER HEATER FOR BAR. REPLACE PLUMBING FIXTURES IN REST ROOMS.
010-001929-00 | 010-C047-09100 | 2019-01-29 | ALTC1900709 |  | 100000 | 1144 N. HIGH STREET PLAN APPROVAL: CONDITIONAL: REFERENCE CONDITIONS OF THE PLAN APPROVAL FOR DETAILS. REVIEWED FOR COMPLIANCE UNDER: 2017 OBC AND ICC A117.1-2009 WITH MODIFICATIONS IN OBC 1112.0. WORK NOT INCLUDED IN THIS APPROVAL: MECHANICAL, FI
010-001929-00 | 010-C047-09100 | 2019-01-18 | ALTC1900444 |  | 2000 | BUILDING PERMIT TO EXISTING BAR COUNTERS AND SINKS ONLY IN THE BAR AREA OF AN EXISTING COMMERCIAL BUILDING. A FINAL STRUCTURAL INSPECTION WILL BE REQUIRED TO COMPLETE THIS PERMIT. DRAWINGS PROVIDED. SEPARATE TRADE PERMITS WILL BE REQUIRED FOR ASSOCIAT
010-001929-00 | 010-C047-09100 | 2019-05-17 | MMEPC1909360 |  | 0 | INSTALL & COMMISSION NEW 5-TON RTU PACKAGE UNIT ON ROOF TOP. LICENSE NUMBER: H00173 ¦ SCOPE ITEM: FURNACES / AIR HANDLERS / RTUS
010-001931-00 | 010-K041-10500 | 2022-12-09 | ROOFC2248979 |  | 27750 | BUILDING PERMIT TO REMOVE EXISTING ROOFING TO DECK AND REPLACE WITH R-25 INSULATION AND FIBERTITE 45 MIL SINGLE PLY MEMBRANE ROOFING ALONG WITH NEW PENETRATION AND EDGE FLASHINGS WITH TIE IN TO ADJACENT SHINGLE ROOF ON AN EXISTING COMMERCIAL BUILDING.
010-001933-00 | 010-R026-01300 | 2022-03-17 | DECKR2211441 |  | 10000 | PLAN APPROVAL: FINAL REVIEWED FOR COMPLIANCE UNDER: 2019 RESIDENTIAL CODE OF OHIO USE/OCCUPANCY GROUP: 1, 2, 3 FAMILY DWELLING CONSTRUCTION TYPE: V-B DESCRIPTION OF WORK: ALTER A 2 STORY FRAMED, 1 FAMILY DWELLING BY BUILDING A 20X20’ FREE STANDI
010-001933-00 | 010-R026-01300 | 2019-03-25 | PMLSR1905522 |  | 0 | MLS SCOPE: WATER HEATER REPLACEMENT
010-001933-00 | 010-R026-01300 | 2019-05-14 | MMLSR1909022 |  | 0 | MLS SCOPE: REPLACEMENT OF A SINGLE A/C UNIT OR HEAT PUMP LICENSE NUMBER: H00287 ¦ SCOPE ITEM: AIR CONDITIONING (INCLUDING CONDENSERS, EVAPORATORS, COMPRESSORS)
010-001934-00 | 010-A038-12000 | 2024-07-15 |  |  |  | OWNER STATES HOME HAS FIVE (5) BEDROOMS, THREE (3) FULL BATHROOMS, & ONE (1) HALF BATH. ADJ DATA & VALUE
010-001938-00 | 010-D025-02000 | 2022-10-11 | DEMO2240911 |  | 100 | DEMOLITION OF A 1 STORY 400 SQ FT ACCESSORY ON A SINGLE FAMILY DWELLING COMPLETION OF THE WORK DESCRIBED ON THIS PERMIT, INCLUDING ALL REQUIRED INSPECTIONS AND APPROVALS, WILL COMPLY BUILDING ORDER #DEMO2200297
010-001945-00 | 010-D019-04500 | 2023-03-23 | EMEPC2312586 |  | 0 | ***04/04/23 - ADDRESS TRANSFER TO 1000 N. HAGUE AVE - OK PER JEFF S. - AGA BUILDING PERMIT/PLAN REVIEW: ALTC2148421 TWO EXISTING LIGHTS WILL BE SEPARATED FROM THE EXISTING SWITCH AND A NEW SWITCH WILL BE INSTALLED. ALSO, INSTALL 2 NEW SINGLE GANG O
010-001945-00 | 010-D019-04500 | 2023-03-23 | EMEPC2312586 |  | 0 | ***04/04/23 - ADDRESS TRANSFER TO 1000 N. HAGUE AVE - OK PER JEFF S. - AGA BUILDING PERMIT/PLAN REVIEW: ALTC2148421 TWO EXISTING LIGHTS WILL BE SEPARATED FROM THE EXISTING SWITCH AND A NEW SWITCH WILL BE INSTALLED. ALSO, INSTALL 2 NEW SINGLE GANG O
010-001948-00 | 010-D019-05400 | 2019-06-07 | MMLSR1910953 |  | 0 | MLS SCOPE: REPLACEMENT OF A SINGLE FURNACE, A/C AND/OR HEAT PUMP LICENSE NUMBER: H00855 ¦ SCOPE ITEM: AIR CONDITIONING (INCLUDING CONDENSERS, EVAPORATORS, COMPRESSORS) LICENSE NUMBER: H00855 ¦ SCOPE ITEM: FURNACES / AIR HANDLERS / RTUS
010-001949-00 | 010-D019-05700 | 2019-06-27 | EMEPR1912464 |  | 0 | REPLACE LOAD CENTER / METER SOCKET AND SOME HOUSE WIRING OUTLET AND SWITCHES
010-001949-00 | 010-D019-05700 | 2019-07-29 | PMEPR1914884 |  | 0 | REPLACE VALVE FOR WATER METER, INSTALL NEW WATER METER AND REPLACE DRAIN LINES FOR KITCHEN & BATHROOM.
010-001950-00 | 010-D019-05800 | 2019-03-01 |  |  |  | DEMO
010-001951-00 | 010-D019-05900 | 2022-02-11 | MMLSR2206920 |  | 0 | MLS SCOPE: REPLACEMENT OF A SINGLE FURNACE, A/C AND/OR HEAT PUMP LICENSE NUMBER: H00150 ¦ SCOPE ITEM: FURNACES / AIR HANDLERS / RTUS
010-001954-00 | 010-I027-04400 | 2022-09-26 | MMLSR2238643 |  | 0 | MLS SCOPE: REPLACEMENT OF A SINGLE FURNACE LICENSE NUMBER: H00578 ¦ SCOPE ITEM: FURNACES / AIR HANDLERS / RTUS
010-001954-00 | 010-I027-04400 | 2024-11-25 | MMLSR2446696 |  | 0 | MLS SCOPE: REPLACEMENT OF A SINGLE FURNACE LICENSE NUMBER: H01300 ¦ SCOPE ITEM: FURNACES / AIR HANDLERS / RTUS
010-001956-00 | 010-G018-07200 | 2025-01-01 |  |  |  | SPL/NWP/VD
010-001957-00 | 010-I062-08200 | 2024-09-24 | EMEPM2438789 |  | 0 | BUILDING PERMIT/PLAN REVIEW: ALTM2430274 WIRE TO CODE ROUGH AND FINISH JOE
010-001957-00 | 010-I062-08200 | 2024-11-11 | MMLSR2444820 |  | 0 | MLS SCOPE: REPLACEMENT OF A SINGLE FURNACE, A/C AND/OR HEAT PUMP LICENSE NUMBER: H00589 ¦ SCOPE ITEM: FURNACES / AIR HANDLERS / RTUS
010-001958-00 | 010-O103B-02400 | 2020-01-01 |  |  |  | SPL_NWP_VD
010-001959-00 | 010-J056-06300 | 2019-02-21 | MMLSR1903406 |  | 0 | MLS SCOPE: REPLACEMENT OF A SINGLE FURNACE, A/C AND/OR HEAT PUMP LICENSE NUMBER: H00172 ¦ SCOPE ITEM: FURNACES / AIR HANDLERS / RTUS
010-001961-00 | 010-R065-01400 | 2020-01-23 |  |  |  | REHAB
010-001961-00 | 010-R065-01400 | 2019-04-08 | EMEPR1906462 |  | 0 | BUILDING PERMIT/PLAN REVIEW: RBLD1714093 INSTALLING ALL NEW ELECTRIC
010-001962-00 | 010-I003-09200 | 2021-06-22 | EMLSR2123610 |  | 0 | Building Permit/Plan Review: PLEX2122510 MLS Scope: Electric for Solar Photovoltaic (PV) System
010-001962-00 | 010-I003-09200 | 2024-07-05 | PMLSR2427716 |  | 0 | MLS SCOPE: WATER HEATER REPLACEMENT
010-001966-00 | 010-K060-06600 | 2020-03-05 | EMEPR2004807 |  | 0 | BUILDING PERMIT/PLAN REVIEW: ALTR2001804 ELECTRICAL WIRING IN TWIN SINGLE UNIT
010-001966-00 | 010-K060-06600 | 2020-03-03 | PMEPR2004608 |  | 0 | BUILDING PERMIT/PLAN REVIEW: ALTR2001804 INSTALL PLUMBING PER APPROVED PLANS. KITCHEN SINK , BATHROOM GROUP, PARTIAL STACK WITH PVC.
010-001966-00 | 010-K060-06600 | 2020-03-11 | MMEPR2005291 |  | 0 | BUILDING PERMIT/PLAN REVIEW: ALTR2001804 (2) SUPPLY DUCTS TO THE SECOND FLOOR. LICENSE NUMBER: H00137 ¦ SCOPE ITEM: DUCTWORK / DAMPERS
010-001966-00 | 010-K060-06600 | 2020-02-20 | ALTR2001804 |  | 15000 | PLAN APPROVAL: FINAL REVIEWED FOR COMPLIANCE UNDER: 2019 RESIDENTIAL CODE OF OHIO USE/OCCUPANCY GROUP: 1, 2, 3 FAMILY DWELLING CONSTRUCTION TYPE: V-B DESCRIPTION OF WORK: ALTER A 2 STORY FRAMED, 2 FAMILY DWELLING BY: WORK IN UNIT 458 ONLY. SCOPE
010-001970-00 | 010-A037-05800 | 2019-08-05 | MMLSR1915488 |  | 0 | MLS Scope: Replacement of a Single Furnace, A/C and/or Heat Pump License Number: H00020 ¦ Scope Item: air conditioning (including condensers, evaporators, compressors)
010-001970-00 | 010-A037-05800 | 2021-06-07 | RSWDR2121030 |  | 1996 | Remove existing 0 window(s), 1 door(s) and replace with new. Work to comply with RCO 612, RCO 308, and RCO 113.6.1 with a U Value of 0.35 or Better.
010-001970-00 | 010-A037-05800 | 2021-07-28 | MMLSR2129424 |  | 0 | MLS Scope: Replacement of a Single A/C Unit or Heat Pump License Number: H00020 ¦ Scope Item: air conditioning (including condensers, evaporators, compressors)
010-001970-00 | 010-A037-05800 | 2024-08-27 | MMLSR2435077 |  | 0 | MLS SCOPE: REPLACEMENT OF A SINGLE FURNACE, A/C AND/OR HEAT PUMP LICENSE NUMBER: H00020 ¦ SCOPE ITEM: HEAT PUMPS / GROUND SOURCE HEAT PUMPS
010-001971-00 | 010-J046-05700 | 2024-01-01 |  |  |  | SPL/NWP/VD
010-001971-00 | 010-J046-05700 | 2019-02-01 |  |  |  | RECK FOR OCCUP/NC
010-001974-00 | 010-B021-04600 | 2022-08-01 | DECKM2230936 |  | 2000 | 95 E. NORWICH AVENUE WORK INCLUDES REMOVING AND REPLACING WOOD STAIRS ALONG SOUTH CORNER OF UPPER LEVEL DUE TO WARPING AND WEAK WOOD SUPPORT. STAIR REPAIR TO MATCH EXISTING GEOMETRY OF STAIR. HISTORY: 05610-00000-00761 A TWO-STORY WOOD FRAME APARTM
010-001974-00 | 010-B021-04600 | 2021-02-22 | MMLSR2106161 |  | 0 | MLS Scope: Replacement of a Single Furnace, A/C and/or Heat Pump License Number: H00306 ¦ Scope Item: furnaces / air handlers / RTUs
010-001975-00 | 010-K073-08500 | 2020-04-11 | PMEPR2007107 |  | 0 | 1 SHOWER VALVE REPLACEMENT, 1 LAVATORY FAUCET REPLACEMENT, 1 TOILET REPLACEMENT, 1 KITCHEN SINK FAUCET REPLACEMENT, 1 TUB REPLACEMENT. ANY NEW WATER DISTRIBUTION PIPE AND FITTINGS WILL COMPLY WITH ONE OF THE REFERENCED STANDARDS LISTED IN OPC TABLE 605.4
010-001975-00 | 010-K073-08500 | 2020-05-12 | MMLSR2008917 |  | 0 | MLS SCOPE: REPLACEMENT OF A SINGLE FURNACE, A/C AND/OR HEAT PUMP LICENSE NUMBER: H00722 ¦ SCOPE ITEM: FURNACES / AIR HANDLERS / RTUS
010-001975-00 | 010-K073-08500 | 2020-03-06 | PMEPR2004931 |  | 0 | 1 SHOWER VALVE REPLACEMENT, 1 LAVATORY FAUCET REPLACEMENT, 1 TOILET REPLACEMENT, 1 KITCHEN SINK FAUCET REPLACEMENT, 1 TUB REPLACEMENT. ANY NEW WATER DISTRIBUTION PIPE AND FITTINGS WILL COMPLY WITH ONE OF THE REFERENCED STANDARDS LISTED IN OPC TABLE 605.4
010-001975-00 | 010-K073-08500 | 2020-05-15 | PMLSR2009217 |  | 0 | MLS SCOPE: WATER HEATER REPLACEMENT
010-001977-00 | 010-J015-05600 | 2019-09-26 | MMLSR1919525 |  | 0 | MLS SCOPE: REPLACEMENT OF A SINGLE A/C UNIT OR HEAT PUMP LICENSE NUMBER: H00251 ¦ SCOPE ITEM: AIR CONDITIONING (INCLUDING CONDENSERS, EVAPORATORS, COMPRESSORS)
010-001979-00 | 010-N037-04100 | 2020-02-18 | MMLSM2003508 |  | 0 | MLS SCOPE: REPLACEMENT OF A SINGLE FURNACE, A/C AND/OR HEAT PUMP LICENSE NUMBER: H00124 ¦ SCOPE ITEM: FURNACES / AIR HANDLERS / RTUS
010-001979-00 | 010-N037-04100 | 2019-12-17 | PMEPR1926135 |  | 0 | REPLACEMENT OF EXISTING CAST IRON SOIL STACK WITH BRANCH LINES GOING TO LAVATORY, BATHTUB AND CLOSET FLANGE REPLACEMENT WITH PVC MATERIAL. ALL MATERIALS APPROVED IN 702.1
010-001982-00 | 010-K073-07800 | 2020-02-12 | MMLSR2003170 |  | 0 | MLS SCOPE: REPLACEMENT OF A SINGLE FURNACE, A/C AND/OR HEAT PUMP LICENSE NUMBER: H00855 ¦ SCOPE ITEM: AIR CONDITIONING (INCLUDING CONDENSERS, EVAPORATORS, COMPRESSORS) LICENSE NUMBER: H00855 ¦ SCOPE ITEM: FURNACES / AIR HANDLERS / RTUS
010-001984-00 | 010-J045-09700 | 2020-08-26 | ALTR2008011 |  | 10000 | PLAN APPROVAL: CONDITIONAL: SEE BELOW REVIEWED FOR COMPLIANCE UNDER: 2019 RESIDENTIAL CODE OF OHIO USE/OCCUPANCY GROUP: 1, 2, 3 FAMILY DWELLING CONSTRUCTION TYPE: V-B DESCRIPTION OF WORK: ALTER A 1 STORY FRAMED, 1 FAMILY DWELLING BY BUILDING A 2
010-001984-00 | 010-J045-09700 | 2021-05-14 |  |  |  | RECHECK FOR DET GAR COMPL
010-001984-00 | 010-J045-09700 | 2020-07-07 |  | RECH |  | REMODEL
010-001988-00 | 010-K073-09400 | 2020-12-07 | RSWDR2006275 |  | 13350 | Remove existing exterior wall covering system and replace with new exterior siding over an approved water-resistive barrier. Work to comply with RCO 703.Siding Info: Remove and replace three gables on right side bay only - like for like Remove existing
010-001991-00 | 010-B055-04000 | 2021-11-11 | RSWDR2144942 |  | 12900 | REMOVE EXISTING SHINGLE ROOF TO DECK AND REPLACE WITH NEW FELT UNDERLAYMENT, ICE BARRIER MEMBRANE AT EAVE, NECESSARY FLASHINGS, AND NEW ASPHALT SHINGLES. WORK TO COMPLY WITH RCO CHAPTER 9 & MANUFACTURE INSTALLATION INSTRUCTIONS.
010-001992-00 | 010-J015-06700 | 2022-03-25 | MMLSR2212647 |  | 0 | MLS SCOPE: REPLACEMENT OF A SINGLE FURNACE, A/C AND/OR HEAT PUMP LICENSE NUMBER: H00951 ¦ SCOPE ITEM: FURNACES / AIR HANDLERS / RTUS
010-001993-00 | 010-J046-14900 | 2019-08-04 | RSWDR1903882 |  | 10350 | Remove existing shingle roof to deck and replace with new felt underlayment, ice barrier membrane at eave, necessary flashings, and new asphalt shingles. Work to comply with RCO chapter 9 & Manufacture installation instructions.
010-001995-00 | 010-R035-08200 | 2023-11-06 | MMLSR2347108 |  | 0 | MLS SCOPE: REPLACEMENT OF A SINGLE FURNACE LICENSE NUMBER: H00286 ¦ SCOPE ITEM: FURNACES / AIR HANDLERS / RTUS
010-001997-00 | 010-F005-00600 | 2021-01-01 |  |  |  | SPL/NWP/VD
010-001998-00 | 010-K058-08300 | 2021-07-28 | PMLSR2129322 |  | 0 | MLS Scope: Water Heater Replacement
010-001999-00 | 010-J008-05700 | 2020-08-14 | EMEPR2016654 |  | 0 | INSTALL ONE DEDICATED GFCI
010-001999-00 | 010-J008-05700 | 2020-08-13 | PMEPI2007550 |  | 5093 | ALTER EXISTING DWELLING BY INSTALLING INTERIOR DRAIN TILE, SUMP WELL AND PUMP. SEPERATE ELECTRIC PERMIT REQUIRED FOR PUMP ELECTRIC IF NEEDED.
010-001999-00 | 010-J008-05700 | 2019-12-03 | EMEPR1924876 |  | 0 | 120V CIRCUIT TO DETACHED GARAGE UNDERGROUND WITH 3/4 PVC
010-001999-00 | 010-J008-05700 | 2020-06-01 | RSWDR2002193 |  | 12339 | REMOVE EXISTING 7 WINDOW(S), 0 DOOR(S) AND REPLACE WITH NEW. WORK TO COMPLY WITH RCO 612, RCO 308, AND RCO 113.6.1 WITH A U VALUE OF 0.35 OR BETTER.WINDOWS INFO: THERE WILL BE A TOTAL OF 4 OPENINGS WITH 7 WINDOWS . THE CERTIFICATE OF APPROPIATE HAS ALRE
010-001999-00 | 010-J008-05700 | 2023-01-13 | EMLSR2303477 |  | 0 | Building Permit/Plan Review: PLEX2302204 MLS Scope: Electric for Solar Photovoltaic (PV) System
010-001999-00 | 010-J008-05700 | 2019-01-01 |  |  |  | SPL_NWP_VD
010-001999-00 | 010-J008-05700 | 2019-04-24 | RSWDR1901746 |  | 3635 | Remove existing 0 window(s), 2 door(s) and replace with new. Work to comply with RCO 612, RCO 308, and RCO 113.6.1 with a U Value of 0.35 or Better. Doors Info: replacing two doors, same size Approved per COA 19-4-7
010-001999-00 | 010-J008-05700 | 2021-01-29 | RSWDR2103460 |  | 8521 | Remove existing 2 window(s), 0 door(s) and replace with new. Work to comply with RCO 612, RCO 308, and RCO 113.6.1 with a U Value of 0.35 or Better. Approved per COA HR-21-02-002
010-002001-00 | 010-J002-09500 | 2019-07-12 | MMLSR1913519 |  | 0 | MLS Scope: Replacement of a Single Furnace, A/C and/or Heat Pump License Number: H00150 ¦ Scope Item: furnaces / air handlers / RTUs
010-002002-00 | 010-F038-10200 | 2020-02-06 |  |  | 500 | RECK FOR PORCH ROOF REPAIRS & POSSIBLE ROOF OVER DECK
010-002002-00 | 010-F038-10200 | 2019-04-19 | ALTR1903656 |  | 500 | ALTER 2 STORY SFD BY REPAIRING/REROOFING EXISTING PORCH ROOF AND BUILDING NEW ROOF OVER EXISTING DECK ON FRONT OF DWELLING. NO M/E/P WORK. FOOTING, FRAMING, AND FINAL INSPECTIONS REQUIRED.
010-002007-00 | 010-K041-05300 | 2022-01-04 | MMLSR2202220 |  | 0 | MLS SCOPE: REPLACEMENT OF A SINGLE FURNACE LICENSE NUMBER: H00589 ¦ SCOPE ITEM: FURNACES / AIR HANDLERS / RTUS
010-002008-00 | 010-J024-00100 | 2019-03-04 | PMEPR1904038 |  | 0 | BUILDING PERMIT/PLAN REVIEW: RBLD1809410 INSTALL PLUMBING FOR KITCHEN, HALF BATH, MASTER BATH,SECOND FLOOR WASHER BOX AND WATER HEATER.
010-002008-00 | 010-J024-00100 | 2019-02-27 | EMEPR1903709 |  | 0 | BUILDING PERMIT/PLAN REVIEW: RBLD1809410 INSTALL OUTLETS, SWITCHES AND LIGHTING. SERVICE UPGRADE
010-002008-00 | 010-J024-00100 | 2019-04-09 | MMEPR1906528 |  | 0 | BUILDING PERMIT/PLAN REVIEW: RBLD1809410 INSTALL HVAC SYSTEM LICENSE NUMBER: H00752 ¦ SCOPE ITEM: DUCTWORK / DAMPERS
010-002008-00 | 010-J024-00100 | 2019-03-19 | MMEPR1905075 |  | 0 | BUILDING PERMIT/PLAN REVIEW: RBLD1809410 INSTALL 1/2 STEEL GAS PIPING FOR KITCHEN COOK TOP. LICENSE NUMBER: P00068 ¦ SCOPE ITEM: FUEL GAS OR LP GAS
010-002009-00 | 010-L062-02300 | 2021-11-03 | EMEPR2143620 |  | 0 | ADD DEDICATED GFI OUTLET FOR SUMP PUMP
010-002009-00 | 010-L062-02300 | 2021-10-20 | PMEPI2141453 |  | 3779 | Alter one family 1 story dwelling by installing sump pump and pit only. Separate electric permit required for any new electric work.
010-002012-00 | 010-E063-02300 | 2019-09-13 | MMEPC1918549 |  | 0 | BUILDING PERMIT/PLAN REVIEW: ALTC1906333 INSTALL 6 AIR HANDLERS/AIR CONDITIONERS/DUCT WORK, A TYPE ONE HOOD, EXHAUST DUCT ON THE PIZZA OVEN, EXHAUST FANS, MUA FAN AND CONTROLS. LICENSE NUMBER: H00290 ¦ SCOPE ITEM: AIR CONDITIONING (INCLUDING CONDENSERS
010-002012-00 | 010-E063-02300 | 2019-09-13 | MMEPC1918549 |  | 0 | BUILDING PERMIT/PLAN REVIEW: ALTC1906333 INSTALL 6 AIR HANDLERS/AIR CONDITIONERS/DUCT WORK, A TYPE ONE HOOD, EXHAUST DUCT ON THE PIZZA OVEN, EXHAUST FANS, MUA FAN AND CONTROLS. LICENSE NUMBER: H00290 ¦ SCOPE ITEM: AIR CONDITIONING (INCLUDING CONDENSERS
010-002012-00 | 010-E063-02300 | 2019-08-20 | TSTRC1908596 |  | 0 | PLAN APPROVAL: TEMPORARY: 2 DAYS BEGINNING SEPTEMBER 18TH AND ENDING SEPTEMBER 20TH, 2019 PLAN APPROVAL INCLUDES: STRUCTURAL ONLY PLAN APPROVAL EXCLUDES: ELECTRIC (NOT REQUIRED) CONDITIONS OF THE PLAN APPROVAL: 1. INSTALL TEMPORARY STRUCTURES IN ACCO
010-002012-00 | 010-E063-02300 | 2020-01-01 |  |  |  | SPL_NWP_VD
010-002012-00 | 010-E063-02300 | 2020-01-01 |  |  |  | SPL_NWP_VD
010-002012-00 | 010-E063-02300 | 2019-08-02 | PMEPC1915331 |  | 0 | BUILDING PERMIT/PLAN REVIEW: ALTC1906333 INSTALLATION OF PLUMBING WORK PER APPROVED DRAWINGS
010-002012-00 | 010-E063-02300 | 2019-01-10 | ALTC1900235 |  | 200000 | 462 W. BROAD STREET - SUITE A (43215) PLAN APPROVAL: CONDITIONAL: SEPARATE REVIEW AND APPROVAL REQUIRED FOR FIRE PROTECTION SYSTEMS’ MODIFICATIONS REVIEWED FOR COMPLIANCE UNDER: 2017 OBC AND ICC A117.1-2009 WITH MODIFICATIONS IN OBC 1112.0 WORK NOT I
010-002012-00 | 010-E063-02300 | 2019-05-01 | ALTC1904125 |  | 500000 | 470 W. BROAD ST. PLAN APPROVAL: CONDITIONAL: REFERENCE CONDITIONS OF THE PLAN APPROVAL FOR DETAILS. REVIEWED FOR COMPLIANCE UNDER: 2017 OBC AND ICC A117.1-2009 WITH MODIFICATIONS IN OBC 1112.0. WORK NOT INCLUDED IN THIS APPROVAL: FIRE SUPPRESSION
010-002012-00 | 010-E063-02300 | 2023-04-19 | FSUPC2316192 |  | 0 | 500 W. Broad Street, Suite 300 Reference Building Permit #ALTC2309520 Alteration to existing fire sprinkler system to add and relocate 15 sprinklers for new wall and ceiling layout. Arrive Logistics
010-002012-00 | 010-E063-02300 | 2023-04-19 | FSUPC2316192 |  | 0 | 500 W. Broad Street, Suite 300 Reference Building Permit #ALTC2309520 Alteration to existing fire sprinkler system to add and relocate 15 sprinklers for new wall and ceiling layout. Arrive Logistics
010-002012-00 | 010-E063-02300 | 2023-07-14 | FSUPC2329345 |  | 0 | 500 W Broad Street Reference Building Permit #ALTC2319321 Alteration to existing fire sprinkler system to add and relocate 29 sprinklers for new office tenant fit out on 2nd floor. Trinet.
010-002012-00 | 010-E063-02300 | 2023-06-22 | MMEPC2326021 |  | 0 | Building Permit/Plan Review: ALTC2309520 Make duct changes and install an exhaust fan per the approved prints. Space is on the 3rd floor License Number: H00290 ¦ Scope Item: ductwork / dampers License Number: H00290 ¦ Scope Item: exhaust systems (hoo
010-002012-00 | 010-E063-02300 | 2023-06-26 | MMEPC2326424 |  | 0 | Building Permit/Plan Review: ALTC2319321 Install VAV boxes, ductwork, air devices and a ductless MS system. License Number: H00290 ¦ Scope Item: VAV boxes License Number: H00290 ¦ Scope Item: ductwork / dampers License Number: H00290 ¦ Scope Item: ai
010-002012-00 | 010-E063-02300 | 2023-02-15 | PMEPC2307622 |  | 0 | Building Permit/Plan Review: altc2242989 install new plumbing per plans
010-002012-00 | 010-E063-02300 | 2023-06-21 | PMEPC2325739 |  | 0 | Building Permit/Plan Review: altc2319321 install breakroom sink and drain box for coffee backflow
010-002012-00 | 010-E063-02300 | 2023-07-14 | FSUPC2329345 |  | 0 | 500 W Broad Street Reference Building Permit #ALTC2319321 Alteration to existing fire sprinkler system to add and relocate 29 sprinklers for new office tenant fit out on 2nd floor. Trinet.
010-002012-00 | 010-E063-02300 | 2023-01-18 | MMEPC2304022 |  | 0 | Building Permit/Plan Review: ALTC2233774 RELOCATE 9 SUPPLY AIR RUNS WITH GRILLS License Number: H00819 ¦ Scope Item: ductwork / dampers
010-002012-00 | 010-E063-02300 | 2023-05-17 | MMEPC2320563 |  | 0 | Building Permit/Plan Review: ALTC2242989 Install AHUs, Heat pumps, ERVs, exhaust fans, ductwork and air devices per the approved prints. License Number: H00290 ¦ Scope Item: heat pumps / ground source heat pumps License Number: H00290 ¦ Scope Item: du
010-002012-00 | 010-E063-02300 | 2023-05-10 | ALTC2319321 |  | 366345 | 500 W Broad Street Plan Approval: Conditional: See Conditions of Plan Approval Reviewed For Compliance Under: 2017 OBC and ICC A117.1-2009 with modifications in OBC 1112.0. Work Requiring Separate Application: Fire Alarm, Fire Suppression Work Not
010-002012-00 | 010-E063-02300 | 2023-04-24 | DMGC2316861 |  | 20000 | Alter existing multi-story building to repair 1st floor vehicle damage. Replace existing storefront (Taft’s Brewporium). No MEP work. Drawing provided. No plan approval letter issued. A-2/I-A (1st floor) in existing podium-type building. Final insp
010-002012-00 | 010-E063-02300 | 2023-02-28 | EMEPC2309455 |  | 0 | Building Permit/Plan Review: ALTC2242989 Tenant Buildout
010-002012-00 | 010-E063-02300 | 2023-05-15 | EMEPC2319983 |  | 0 | STATUS CHANGE: 6/15/2023 - refer to EMEPC2309455 Building Permit/Plan Review: ALTC2242989 Tenant Buildout
010-002012-00 | 010-E063-02300 | 2023-05-22 | EMEPC2321151 |  | 0 | Building Permit/Plan Review: ALTC2309520 Tenant Buildout
010-002012-00 | 010-E063-02300 | 2023-07-21 | EMEPC2330427 |  | 0 | Building Permit/Plan Review: ALTC2319321 Tenant build out
010-002012-00 | 010-E063-02300 | 2023-04-12 | FALRC2315305 |  | 0 | Alter exiting manual fire alarm system for Gravity Image Studio by installing new devices for new tenant build out. Reference B.P. ALTC2242989 - (34) a/v devices, (3) manual pull stations, (1) smoke detector.
010-002012-00 | 010-E063-02300 | 2023-04-12 | FALRC2315305 |  | 0 | Alter exiting manual fire alarm system for Gravity Image Studio by installing new devices for new tenant build out. Reference B.P. ALTC2242989 - (34) a/v devices, (3) manual pull stations, (1) smoke detector.
010-002012-00 | 010-E063-02300 | 2023-06-15 | FALRC2325035 |  | 0 | Alter existing fire alarm system for Arrive on the 3rd floor by relocating existing devices and installing new devices for an interior alteration. Reference B.P. ALTC2309520 - (4) a/v devices, (1) egress control device.
010-002012-00 | 010-E063-02300 | 2023-06-15 | FALRC2325035 |  | 0 | Alter existing fire alarm system for Arrive on the 3rd floor by relocating existing devices and installing new devices for an interior alteration. Reference B.P. ALTC2309520 - (4) a/v devices, (1) egress control device.
010-002012-00 | 010-E063-02300 | 2023-06-26 | FALRC2326482 |  | 0 | Alter existing manual fire alarm system for Trinet on the 2nd floor by installing new devices for a new tenant build out. Reference B.P. ALTC2319321 - (21) a/v devices, (1) egress control device, (1) smoke detector, (2) duct detectors, (8) relays for VAV
010-002012-00 | 010-E063-02300 | 2023-06-26 | FALRC2326482 |  | 0 | Alter existing manual fire alarm system for Trinet on the 2nd floor by installing new devices for a new tenant build out. Reference B.P. ALTC2319321 - (21) a/v devices, (1) egress control device, (1) smoke detector, (2) duct detectors, (8) relays for VAV
010-002012-00 | 010-E063-02300 | 2023-04-10 | FSUPC2314898 |  | 0 | 484 W Broad Street, 1st Floor Reference Building Permit #ALTC2242989 Alteration to existing fire sprinkler system to add and relocate 42 sprinklers for tenant improvement. Image Studios
010-002012-00 | 010-E063-02300 | 2023-04-10 | FSUPC2314898 |  | 0 | 484 W Broad Street, 1st Floor Reference Building Permit #ALTC2242989 Alteration to existing fire sprinkler system to add and relocate 42 sprinklers for tenant improvement. Image Studios
010-002012-00 | 010-E063-02300 | 2022-10-27 | EMEPC2243273 |  | 0 | BUILDING PERMIT/PLAN REVIEW: ALTC2233774 DEMO, AND THE ADDITION OF NEW FIXTURES, DEVICES AND CONTROLS ALL PER ALREADY APPROVED DRAWINGS.
010-002012-00 | 010-E063-02300 | 2019-04-03 |  |  |  | COMPL OF BLDGS
010-002012-00 | 010-E063-02300 | 2019-06-24 | ALTC1906333 |  | 1000000 | 440 WEST BROAD ST PLAN APPROVAL: CONDITIONAL (SEE PAGE 2) REVIEWED FOR COMPLIANCE UNDER: 2017 OBC AND ICC A117.1-2009 WITH MODIFICATIONS IN OBC 1112.0. WORK NOT INCLUDED IN THIS APPROVAL: FIRE ALARM, FIRE SUPPRESSION USE/OCCUPANCY GROUP: A-2 CONS
010-002012-00 | 010-E063-02300 | 2019-02-21 | EMEPC1903351 |  | 0 | BUILDING PERMIT/PLAN REVIEW: ALTC1900235 NEW TENANT BUILD OUT
010-002012-00 | 010-E063-02300 | 2019-02-21 | EMEPC1903413 |  | 0 | BUILDING PERMIT/PLAN REVIEW: CBLD1628000 WIRE AND INSTALL FIXTURES UNDER PODIUM DECK IN BREEZEWAY
010-002012-00 | 010-E063-02300 | 2019-06-04 | EMEPC1910664 |  | 0 | BUILDING PERMIT/PLAN REVIEW: ALTC1904125 BUILD OUT
010-002012-00 | 010-E063-02300 | 2019-01-09 | EMLSC1900547 |  | 0 | SERVICE
010-002012-00 | 010-E063-02300 | 2019-01-15 | FALRC1900346 |  | 0 | ALTER EXISTING FIRE ALARM SYSTEM FOR BARK & CO. BY RELOCATING AND ADDING DEVICES FOR AN INTERIOR ALTERATION. REFERENCE B.P. ALTC1803246 - (34) A/V DEVICES, (2) ELECTRIC STRIKES, (2) MANUAL PULL STATIONS.
010-002012-00 | 010-E063-02300 | 2019-01-15 | FALRC1900346 |  | 0 | ALTER EXISTING FIRE ALARM SYSTEM FOR BARK & CO. BY RELOCATING AND ADDING DEVICES FOR AN INTERIOR ALTERATION. REFERENCE B.P. ALTC1803246 - (34) A/V DEVICES, (2) ELECTRIC STRIKES, (2) MANUAL PULL STATIONS.
010-002012-00 | 010-E063-02300 | 2019-07-11 | FALRC1907029 |  | 0 | ALTER EXISTING FIRE ALARM SYSTEM FOR COVA AT THE GRAVITY BY INSTALLING DEVICES FOR A NEW TENANT BUILD OUT. REFERENCE B.P. ALTC1904125 - (13) A/V DEVICES, (3) MANUAL PULL STATIONS, (4) SMOKE CONTROL SYSTEM DEVICES.
010-002012-00 | 010-E063-02300 | 2019-07-11 | FALRC1907029 |  | 0 | ALTER EXISTING FIRE ALARM SYSTEM FOR COVA AT THE GRAVITY BY INSTALLING DEVICES FOR A NEW TENANT BUILD OUT. REFERENCE B.P. ALTC1904125 - (13) A/V DEVICES, (3) MANUAL PULL STATIONS, (4) SMOKE CONTROL SYSTEM DEVICES.
010-002012-00 | 010-E063-02300 | 2019-01-03 | FSUPC1900046 |  | 0 | 500 W BROAD ST. 109 SPRINKLERS. REFERENCE BLDG PERMIT #ALTC1803246. ALTERATION TO FIRE SPRINKLER SYSTEM FOR OFFICE TENANT FINISH TO FLOORS 4 & 5. BARK AND CO. REVISION #PLRE1900339 APPROVED FOR LAYOUT CHANGES. SPRINKLER COUNT REDUCED TO 91.
010-002012-00 | 010-E063-02300 | 2019-01-03 | FSUPC1900046 |  | 0 | 500 W BROAD ST. 109 SPRINKLERS. REFERENCE BLDG PERMIT #ALTC1803246. ALTERATION TO FIRE SPRINKLER SYSTEM FOR OFFICE TENANT FINISH TO FLOORS 4 & 5. BARK AND CO. REVISION #PLRE1900339 APPROVED FOR LAYOUT CHANGES. SPRINKLER COUNT REDUCED TO 91.
010-002012-00 | 010-E063-02300 | 2019-01-29 | FSUPC1900703 |  | 0 | 450 W BROAD ST. 28 SPRINKLERS. REFERENCE BLDG PERMIT #ALTC1802883. ALTERATION TO FIRE SPRINKLER SYSTEM FOR TENANT FINISH TO GROUND FLOOR OFFICE SPACE. PELOTONIA HQ2.
010-002012-00 | 010-E063-02300 | 2019-01-29 | FSUPC1900703 |  | 0 | 450 W BROAD ST. 28 SPRINKLERS. REFERENCE BLDG PERMIT #ALTC1802883. ALTERATION TO FIRE SPRINKLER SYSTEM FOR TENANT FINISH TO GROUND FLOOR OFFICE SPACE. PELOTONIA HQ2.
010-002012-00 | 010-E063-02300 | 2019-05-02 | GBLP1900587 |  | 0 | 462 W BROAD ST THE ROOSEVELT COFFEEHOUSE INSTALL 27 DIA DOUBLE FACED ROUTED ALUMINUM PROJECTING SIGN W/ OPAGUE FACES, PUSH-THRU ACRYLIC GRAPHIC FACED WITH PERFORATED BLACK VINYL AND WITH INTERNAL LED ILLUMINATION. SIGN PROJECTS 36 FROM THE BUILDI
010-002012-00 | 010-E063-02300 | 2019-02-25 | GBLW1900242 |  | 0 | INSTALL ON-PREMISE ADHESIVE VINYL FOR GRAVITY EAST FRANKLINTON REVIEW BOARD APPROVAL EF_19-01-001
010-002012-00 | 010-E063-02300 | 2019-04-16 | GBLW1900488 |  | 0 | INSTALL CHANNET LETTER SIGN ONTO NEW STOREFRONT - GRAPHIC AREA (19 SQ FT) - NORTH ELEVATION - ILLUMINATED INTERNALLY. PELOTONIA
010-002012-00 | 010-E063-02300 | 2019-01-18 | MMEPC1901244 |  | 0 | BUILDING PERMIT/PLAN REVIEW: ALTC1802883 INSTALL VAV BOXES, DUCTWORK, AIR DEVICES, UNIT HEATER, AND EXHAUST FANS. LICENSE NUMBER: H00290 ¦ SCOPE ITEM: VAV BOXES LICENSE NUMBER: H00290 ¦ SCOPE ITEM: DUCTWORK / DAMPERS LICENSE NUMBER: H00290 ¦ SCOPE IT
010-002012-00 | 010-E063-02300 | 2019-02-01 | MMEPC1902171 |  | 0 | 02/15/2019 PERMIT TRANSFER FROM ALTC1803246 500 W BROAD ST TO CBLD1628000 440-480 W BROAD ST CDUFF BUILDING PERMIT/PLAN REVIEW: ALTC1803246 INSTALLING DIRECT VENT SEE THROUGH FIREPLACE LICENSE NUMBER: HIC00487 ¦ SCOPE ITEM: FACTORY BUILT FIREP
010-002012-00 | 010-E063-02300 | 2019-03-18 | MMEPC1905025 |  | 0 | BUILDING PERMIT/PLAN REVIEW: ALTC1900235 INSTALL 2 AIR HANDLERS/AIR CONDITIONERS, DUCTWORK, AIR DEVICES AND EXHAUST FANS. LICENSE NUMBER: H00290 ¦ SCOPE ITEM: AIR CONDITIONING (INCLUDING CONDENSERS, EVAPORATORS, COMPRESSORS) LICENSE NUMBER: H00290 ¦ S
010-002012-00 | 010-E063-02300 | 2019-07-12 | MMEPC1913544 |  | 0 | BUILDING PERMIT/PLAN REVIEW: ALTC1904125 INSTALL 5 AIR HANDLERS/AC UNITS, DUCT WORK, AIR DEVICES, AND EXHAUST FANS. LICENSE NUMBER: H00290 ¦ SCOPE ITEM: AIR CONDITIONING (INCLUDING CONDENSERS, EVAPORATORS, COMPRESSORS) LICENSE NUMBER: H00290 ¦ SCOPE I
010-002012-00 | 010-E063-02300 | 2019-08-02 | MMEPC1915333 |  | 0 | BUILDING PERMIT/PLAN REVIEW: ALTC1906333 INSTALLATION OF GAS LINES PER APPROVED DRAWINGS LICENSE NUMBER: P00069
010-002012-00 | 010-E063-02300 | 2019-01-18 | PMEPC1901248 |  | 0 | BUILDING PERMIT/PLAN REVIEW: ALTC1803246 PLUMBING FOR TENANT FINISH OF 4TH AND 5TH FLOORS.
010-002012-00 | 010-E063-02300 | 2019-02-20 | PMEPC1903284 |  | 0 | BUILDING PERMIT/PLAN REVIEW: ALTC1900235 PLUMBING PER PLANS
010-002012-00 | 010-E063-02300 | 2019-05-28 | PMEPC1910054 |  | 0 | BUILDING PERMIT/PLAN REVIEW: ALTC1904125 INSTALLATION OF RESTROOMS, SINK AND MOP SINK
010-002012-00 | 010-E063-02300 | 2021-08-04 | MMEPC2130603 |  | 0 | BUILDING PERMIT/PLAN REVIEW: ALTC2120674 INSTALL VAV BOXES, DUCTWORK, AND EXHAUST FANS. LICENSE NUMBER: H00290 ¦ SCOPE ITEM: VAV BOXES LICENSE NUMBER: H00290 ¦ SCOPE ITEM: DUCTWORK / DAMPERS LICENSE NUMBER: H00290 ¦ SCOPE ITEM: EXHAUST SYSTEMS (HOODS
010-002012-00 | 010-E063-02300 | 2021-06-10 | PMEPC2121727 |  | 0 | BUILDING PERMIT/PLAN REVIEW: ALTC2120674 INSTALLATION OF PLUMBING PER APPROVED PLAN
010-002012-00 | 010-E063-02300 | 2021-06-03 | ALTC2120674 |  | 250000 | PLAN APPROVAL: CONDITIONAL: SEE CONDITIONS OF PLAN APPROVAL. MAY BE VERIFIED BY INSPECTORS IN THE FIELD. REVIEWED FOR COMPLIANCE UNDER: 2017 OBC AND ICC A117.1-2009 WITH MODIFICATIONS IN OBC 1112.0. WORK NOT INCLUDED IN THIS APPROVAL: FIRE AL
010-002012-00 | 010-E063-02300 | 2021-06-14 | EMEPC2122410 |  | 0 | BUILDING PERMIT/PLAN REVIEW: ALTC2120674 TENANT REMODEL
010-002012-00 | 010-E063-02300 | 2021-07-14 | FALRC2127073 |  | 0 | ALTER EXISTING FIRE ALARM SYSTEM FOR THE FORT AT THE GRAVITY BY INSTALLING NEW DEVICES FOR AN INTERIOR ALTERATION. REFERENCE B.P. ALTC2120674 - (8) A/V DEVICES, (2) MANUAL PULL STATIONS, (2) DUCT DETECTORS.
010-002012-00 | 010-E063-02300 | 2021-07-14 | FALRC2127073 |  | 0 | ALTER EXISTING FIRE ALARM SYSTEM FOR THE FORT AT THE GRAVITY BY INSTALLING NEW DEVICES FOR AN INTERIOR ALTERATION. REFERENCE B.P. ALTC2120674 - (8) A/V DEVICES, (2) MANUAL PULL STATIONS, (2) DUCT DETECTORS.
010-002012-00 | 010-E063-02300 | 2020-12-02 | FSUPC2011507 |  | 0 | 500 W BROAD STREET, REFERENCE BUILDING PERMIT #ALTC2003883 ALTERATION TO EXISTING FIRE SPRINKLER SYSTEM TO RELOCATE 6 SPRINKLERS WITHIN OFFICE SPACE FOR BANK GRAVITY.
010-002012-00 | 010-E063-02300 | 2020-12-02 | FSUPC2011507 |  | 0 | 500 W BROAD STREET, REFERENCE BUILDING PERMIT #ALTC2003883 ALTERATION TO EXISTING FIRE SPRINKLER SYSTEM TO RELOCATE 6 SPRINKLERS WITHIN OFFICE SPACE FOR BANK GRAVITY.
010-002012-00 | 010-E063-02300 | 2021-06-11 | FSUPC2122068 |  | 0 | 464 W BROAD STREET, FORT OFFICE REFERENCE BUILDING PERMIT #ALTC2120674 ALTERATION TO EXISTING FIRE SPRINKLER SYSTEM TO ADD OR RELOCATE 15 SPRINKLERS FOR OFFICE RENOVATIONS.
010-002012-00 | 010-E063-02300 | 2021-06-11 | FSUPC2122068 |  | 0 | 464 W BROAD STREET, FORT OFFICE REFERENCE BUILDING PERMIT #ALTC2120674 ALTERATION TO EXISTING FIRE SPRINKLER SYSTEM TO ADD OR RELOCATE 15 SPRINKLERS FOR OFFICE RENOVATIONS.
010-002012-00 | 010-E063-02300 | 2021-03-26 |  |  |  | FOR COMPL 1ST FLR UNITS (458 & 500)
010-002012-00 | 010-E063-02300 | 2020-06-01 | ALTC2004737 |  | 400000 | 446 W. BROAD PLAN APPROVAL: CONDITIONAL: REF. CONDITIONS OF THE PLAN APPROVAL FOR DETAILS. REVIEWED FOR COMPLIANCE UNDER: 2017 OBC AND ICC A117.1-2009 WITH MODIFICATIONS IN OBC 1112.0. WORK NOT INCLUDED IN THIS APPROVAL: FIRE SUPPRESSION AND FIRE
010-002012-00 | 010-E063-02300 | 2020-07-16 | EMEPC2014234 |  | 0 | BUILDING PERMIT/PLAN REVIEW: ALTC2004737 INSTALLATION OF GENERAL POWER RECEPTACLES AND LIGHTING
010-002012-00 | 010-E063-02300 | 2020-06-18 | FALRC2005378 |  | 0 | ALTER EXISTING FIRE ALARM SYSTEM FOR FITNESS LOFT BY INSTALLING NEW DEVICES FOR NEW TENANT BUILD OUT. SECTION 901.7 OF THE OHIO FIRE CODE REQUIRES THE FIRE CODE OFFICIAL TO BE NOTIFIED OF ANY IMPAIRMENT OF THE FIRE PROTECTION SYSTEM(S) AND THE BUILDING S
010-002012-00 | 010-E063-02300 | 2020-06-18 | FALRC2005378 |  | 0 | ALTER EXISTING FIRE ALARM SYSTEM FOR FITNESS LOFT BY INSTALLING NEW DEVICES FOR NEW TENANT BUILD OUT. SECTION 901.7 OF THE OHIO FIRE CODE REQUIRES THE FIRE CODE OFFICIAL TO BE NOTIFIED OF ANY IMPAIRMENT OF THE FIRE PROTECTION SYSTEM(S) AND THE BUILDING S
010-002012-00 | 010-E063-02300 | 2020-06-22 | FSUPC2005513 |  | 0 | 446 W BROAD ST. 23 SPRINKLERS. REFERENCE BLDG. PERMIT #ALTC2004737. ALTERATION TO FIRE SPRINKLER SYSTEM FOR TENANT FINISH TO FITNESS CENTER. FITNESS LOFT.
010-002012-00 | 010-E063-02300 | 2020-06-22 | FSUPC2005513 |  | 0 | 446 W BROAD ST. 23 SPRINKLERS. REFERENCE BLDG. PERMIT #ALTC2004737. ALTERATION TO FIRE SPRINKLER SYSTEM FOR TENANT FINISH TO FITNESS CENTER. FITNESS LOFT.
010-002012-00 | 010-E063-02300 | 2020-08-03 | MMEPC2015658 |  | 0 | BUILDING PERMIT/PLAN REVIEW: ALTC2004737 INSTALL VAV BOXES, DUCTWORK, AIR DEVICES, AND EXHAUST FAN LICENSE NUMBER: H00290 ¦ SCOPE ITEM: VAV BOXES LICENSE NUMBER: H00290 ¦ SCOPE ITEM: DUCTWORK / DAMPERS LICENSE NUMBER: H00290 ¦ SCOPE ITEM: EXHAUST SYS
010-002012-00 | 010-E063-02300 | 2020-06-17 | PMEPC2011814 |  | 0 | BUILDING PERMIT/PLAN REVIEW: ALTC2004737 INSTALLATION OF NEW RR PER APPROVED PLUMBING PLANS
010-002012-00 | 010-E063-02300 | 2020-11-03 | PMEPC2022951 |  | 0 | BUILDING PERMIT/PLAN REVIEW: ALTC2003883 DRAIN, WASTE AND VENT PIPING, DOMESTIC WATER PIPING, BREAKROOM SINK, FAUCET, GARBAGE DISPOSAL, INSTANTANEOUS ELECTRIC WATER HEATER, IN WALL DRAIN BOX FOR BACKFLOW PREVENTER DRAIN
010-002012-00 | 010-E063-02300 | 2020-11-12 | EMEPC2023753 |  | 0 | BUILDING PERMIT/PLAN REVIEW: ALTC2003883 INTERIOR BUILD OUT OF LEVEL 3
010-002012-00 | 010-E063-02300 | 2020-11-16 | FALRC2010992 |  | 0 | ALTER EXISTING FIRE ALARM SYSTEM FOR BARK GRAVITY BY INSTALLING NEW DEVICES FOR NEW TENANT BUILD OUT OF 3RD FLOOR. REFERENCE B.P. ALTC2003883 - (9) A/V DEVICES, (3) CONTROL RELAYS.
010-002012-00 | 010-E063-02300 | 2020-11-16 | FALRC2010992 |  | 0 | ALTER EXISTING FIRE ALARM SYSTEM FOR BARK GRAVITY BY INSTALLING NEW DEVICES FOR NEW TENANT BUILD OUT OF 3RD FLOOR. REFERENCE B.P. ALTC2003883 - (9) A/V DEVICES, (3) CONTROL RELAYS.
010-002012-00 | 010-E063-02300 | 2020-11-16 | GBLP2001321 |  | 0 | INSTALL DOUBLE FACED INTERNALLY ILLUMINATED BLADE SIGN TO COLUMN LABELLED D2 ON SITE PLAN.
010-002012-00 | 010-E063-02300 | 2020-11-11 | MMEPC2023683 |  | 0 | BUILDING PERMIT/PLAN REVIEW: ALTC2003883 INSTALL DUCTWORK, VAVS AND LOW VOLTAGE WIRING. LICENSE NUMBER: H00059 ¦ SCOPE ITEM: DUCTWORK / DAMPERS
010-002012-00 | 010-E063-02300 | 2019-09-11 | EMEPC1918332 |  | 0 | BUILDING PERMIT/PLAN REVIEW: ALTC1906333 TENANT BUILDOUT
010-002012-00 | 010-E063-02300 | 2019-09-11 | FALRC1909489 |  | 0 | ALTER EXISTING FIRE ALARM SYSTEM FOR TAFT BREWPOURIUM BY INSTALLING NEW DEVICES FOR A NEW TENANT BUILD OUT. REFERENCE B.P. ALTC1906333 - (14) A/V DEVICES, (7) SMOKE/HEAT DETECTORS.
010-002012-00 | 010-E063-02300 | 2019-09-11 | FALRC1909489 |  | 0 | ALTER EXISTING FIRE ALARM SYSTEM FOR TAFT BREWPOURIUM BY INSTALLING NEW DEVICES FOR A NEW TENANT BUILD OUT. REFERENCE B.P. ALTC1906333 - (14) A/V DEVICES, (7) SMOKE/HEAT DETECTORS.
010-002012-00 | 010-E063-02300 | 2019-08-21 | FSUPC1908625 |  | 0 | 440 W BROAD ST. REFERENCE BLDG. PERMIT #ALTC1906333. INSTALL WET CHEMICAL FIRE SUPPRESSION SYSTEM IN TYPE I KITCHEN HOOD. TAFT BREWPOURIUM.
010-002012-00 | 010-E063-02300 | 2019-08-21 | FSUPC1908625 |  | 0 | 440 W BROAD ST. REFERENCE BLDG. PERMIT #ALTC1906333. INSTALL WET CHEMICAL FIRE SUPPRESSION SYSTEM IN TYPE I KITCHEN HOOD. TAFT BREWPOURIUM.
010-002012-00 | 010-E063-02300 | 2019-09-14 | FSUPC1909657 |  | 0 | 440 W BROAD ST. 24 SPRINKLERS. REFERENCE BLDG. PERMIT #ALTC1906333. ALTERATION TO FIRE SPRINKLER SYSTEM FOR TENANT FINISH TO BREWPUB. TAFT BREWPORIUM,
010-002012-00 | 010-E063-02300 | 2019-09-14 | FSUPC1909657 |  | 0 | 440 W BROAD ST. 24 SPRINKLERS. REFERENCE BLDG. PERMIT #ALTC1906333. ALTERATION TO FIRE SPRINKLER SYSTEM FOR TENANT FINISH TO BREWPUB. TAFT BREWPORIUM,
010-002012-00 | 010-E063-02300 | 2019-11-01 | GBLW1901557 |  | 0 | 10.41 SF INTERNALLY ILLUMINATED NEON WALL SIGN. TAFTS BREWPOURIUM. SOUTH ELEVATION. PER EFRB COA EF-19-09-002.
010-002012-00 | 010-E063-02300 | 2019-11-01 | GBLW1901558 |  | 0 | 37 SF INTERNALLY ILLUMINATED WALL SIGN. TAFTS BREWPOURIUM. SOUTH ELEVATION. PER EFRB COA EF-19-09-002.
010-002012-00 | 010-E063-02300 | 2020-02-05 |  |  |  | COMPL OF FIRST FLR UNITS
010-002012-00 | 010-E063-02300 | 2024-04-18 | PMLSC2416008 |  | 0 | MLS SCOPE: WATER HEATER REPLACEMENT
010-002015-00 | 010-A037-01500 | 2019-04-30 |  |  |  | % COMPLETE OCCUPANCY/DEMO ON BOTH CARDS
010-002018-00 | 010-J031-09700 | 2021-03-15 |  |  |  | RENO INT/EXT
010-002018-00 | 010-J031-09700 | 2019-02-11 |  |  | 9000 | ADDN, REDMOD INT/EXT INCL BATH AND GAR SIDING
010-002018-00 | 010-J031-09700 | 2019-10-29 |  |  |  | INT/EXT REMODEL
010-002018-00 | 010-J031-09700 | 2024-10-02 | EMEPR2439870 |  | 0 | BUILDING PERMIT/PLAN REVIEW: ALTR2128247 BRING ELECTRIC UP TO CODE AND INSTALLING FAN RATED BOXES - ELECTRICAL PER APPROVED PLANS
010-002018-00 | 010-J031-09700 | 2024-09-27 | MMEPR2439363 |  | 0 | BUILDING PERMIT/PLAN REVIEW: ALTR2128247 MECHANICAL AND GAS PER APPROVED PLANS LICENSE NUMBER: HO9999
010-002018-00 | 010-J031-09700 | 2024-10-02 | PMEPR2439868 |  | 0 | BUILDING PERMIT/PLAN REVIEW: ALTR2128247 VENTING PLUMBING AND TESTING DRAINS - PLUMBING PER APPROVED PLANS
010-002019-00 | 010-J031-09800 | 2023-12-28 | PMEPR2353098 |  | 0 | BUILDING PERMIT/PLAN REVIEW: NEWR2245160 INSTALL PLUMBING AS PER DRAWINGS
010-002019-00 | 010-J031-09800 | 2023-12-08 |  |  | 200000 | COMPL OF DWLG + DET GAR
010-002019-00 | 010-J031-09800 | 2024-01-09 | EMEPR2402905 |  | 0 | BUILDING PERMIT/PLAN REVIEW: NEWR2245160 SERVICE AND ROUGH
010-002019-00 | 010-J031-09800 | 2023-12-21 | MMEPR2352570 |  | 0 | BUILDING PERMIT/PLAN REVIEW: NEWR2245160 INSTALLATION OF NEW HVAC SYSTEM, DUCTWORK, BATHROOM AND DRYER VENTS, AND GAS LINES/PIPING LICENSE NUMBER: H00995 ¦ SCOPE ITEM: AIR CONDITIONING (INCLUDING CONDENSERS, EVAPORATORS, COMPRESSORS) LICENSE NUMBER: H
010-002019-00 | 010-J031-09800 | 2021-09-10 | PMEPR2135984 |  | 0 | BUILDING PERMIT/PLAN REVIEW: NEWR2117061 TUB, TOILET, SINK AND WATER HEATER, BASEMENT TOILET SINK WASHER HOOKUP ,LAUNDRY SINK KITCHEN SINK FIRST FLOOR 2 TOILETS, 3SINKS, TUB , SHOWER BASE ON SECOND FLOOR
010-002019-00 | 010-J031-09800 | 2021-05-11 | NEWR2117061 |  | 200000 | PLAN APPROVAL: FINAL REVIEWED FOR COMPLIANCE UNDER: 2019 RESIDENTIAL CODE OF OHIO DESCRIPTION OF WORK: BUILD A 2 STORY FRAME, 1 FAMILY DWELLING FULL BASEMENT, FINISHED, 2 CAR DETACHED GARAGE, 3 BEDROOMS, 3.5 BATHROOMS, 1ST FLOOR LAUNDRY. BASEMENT
010-002019-00 | 010-J031-09800 | 2023-02-22 |  |  |  | RECK 2024 FOR COMPL OF DWLG AND DET GAR
010-002019-00 | 010-J031-09800 | 2022-11-09 |  |  |  | BUILD A 2 STORY FRAME, 1 FAMILY DWELLING FULL BASEMENT FINISHED, 2 CAR DETACHED GARAGE, 3 BEDROOM, 3.5 BATHROOMS, 1ST FLOOR LAUNDRY. BASEMENT EGRESS WINDOW AND FINISHED BATHROOM. 19X7 FRONT AND 9X6 REAR WOOD FRAME COVERED PORCHES. DETACHED GARAGE 24X24
010-002019-00 | 010-J031-09800 | 2022-11-09 | NEWR2245160 |  | 200000 | PLAN APPROVAL: FINAL REVIEWED FOR COMPLIANCE UNDER: 2019 RESIDENTIAL CODE OF OHIO DESCRIPTION OF WORK: BUILD A 2 STORY FRAME, 1 FAMILY DWELLING FULL BASEMENT, FINISHED, 2 CAR DETACHED GARAGE, 3 BEDROOMS, 3.5 BATHROOMS, 1ST FLOOR LAUNDRY. BASEMENT
010-002019-00 | 010-J031-09800 | 2022-06-01 |  |  |  | RECK 2023 FOR COMPL OF DWLG AND DET GAR
010-002022-00 | 010-H061-01900 | 2019-04-16 | ALTR1903495 |  | 5000 | ALTER EXISTING DWELLING, VERIFIED AS 3 STORY SINGLE FAMILY DWELLING. WORK INCLUDED IS FINISHING ATTIC INTO LIVING SPACE MOVING WALL FOR ATTIC STAIRS AND LANDING TO BE 36 WIDE.. NEW ELECTRIC LIGHTS AND OUTLETS, NEW MINI SPLIT HVAC UNIT IN ATTIC. MECHANICA
010-002022-00 | 010-H061-01900 | 2021-02-16 | MMLSR2105503 |  | 0 | MLS SCOPE: REPLACEMENT OF A SINGLE FURNACE LICENSE NUMBER: H00425 ¦ SCOPE ITEM: FURNACES / AIR HANDLERS / RTUS
010-002022-00 | 010-H061-01900 | 2019-05-21 | EMEPR1909615 |  | 0 | BUILDING PERMIT/PLAN REVIEW: ALTR1903495 WIRE ATTIC
010-002022-00 | 010-H061-01900 | 2019-05-21 | EMEPR1909615 |  | 0 | BUILDING PERMIT/PLAN REVIEW: ALTR1903495 WIRE ATTIC
010-002022-00 | 010-H061-01900 | 2019-05-31 | MMEPR1910449 |  | 0 | BUILDING PERMIT/PLAN REVIEW: ALTR1903495 REPLACE 3-TON A/C UNIT, COIL AND LINE SET. ADD 2-TON MINI SPLIT TO 3RD FLOOR LICENSE NUMBER: H00620 ¦ SCOPE ITEM: AIR CONDITIONING (INCLUDING CONDENSERS, EVAPORATORS, COMPRESSORS)
010-002022-00 | 010-H061-01900 | 2019-01-18 | PMEPR1901267 |  | 0 | NOT REMOVING MORE THAN 32 SF OF DRWALL IN ONE AREA. INSTALL 3 NEW BATHROOM AND 1 KITCHEN SINK, 1 LAUNDRY BOX, 1 HWT
010-002022-00 | 010-H061-01900 | 2019-01-18 | EMEPR1901232 |  | 0 | REHAB ELECTRICAL WORK
010-002022-00 | 010-H061-01900 | 2021-04-07 | EMEPR2112407 |  | 0 | BUILDING PERMIT/PLAN REVIEW: ALTR2006779 INSTALL 100AMP SEPERATE SERVICE ON DETACHED GARAGE. NINE 20AMP GFCI PROTECTED OUTLETS. ONE 15AMP LIGHTING CIRCUIT, THREE 20AMP OUTLETS CIRCUITS
010-002022-00 | 010-H061-01900 | 2022-04-19 | DECKR2216003 |  | 5000 | ***REVISION: CHANGED OVERALL SIZE TO 355 SQUARE FEET - MRF 5/2/2022*** PLAN APPROVAL: FINAL REVIEWED FOR COMPLIANCE UNDER: 2019 RESIDENTIAL CODE OF OHIO USE/OCCUPANCY GROUP: 1, 2, 3 FAMILY DWELLING CONSTRUCTION TYPE: V-B DESCRIPTION OF WORK:
010-002024-00 | 010-A056-00600 | 2023-02-24 | PMLSM2309058 |  | 0 | MLS Scope: Water Heater Replacement
010-002028-00 | 010-K074-08200 | 2022-12-06 | MMEPR2248335 |  | 0 | BUILDING PERMIT/PLAN REVIEW: ALTR2245320 1835/1837 BATH FANS DRYER VENTS, 1835 ONLY - FURNACE, A COIL, LINESET RETURN PLENUM DUCT REPAIR, 1837 ONLY - (FURNACE A COIL WERE EXISTING) LINESET, RETURN AIR REPAIRS, LICENSE NUMBER: H00079 ¦ SCOPE ITEM: FURNA
010-002028-00 | 010-K074-08200 | 2022-11-30 | PMEPR2247749 |  | 0 | BUILDING PERMIT/PLAN REVIEW: ALTR2245320 . THIS SCOPE IS THE SAME FOR BOTH UNITS(SIDES): REPAIR EXISTING CPVC WATER SUPPLY LINES TO KITCHEN SINK AND 1ST FLOOR BATH. . NEW SUPPLY LINES FOR TOILET AND DISHWASHER AND BACK YARD SPIGOT. . NEW DRAIN LINES F
010-002028-00 | 010-K074-08200 | 2022-11-10 | ALTR2245320 |  | 110000 | PLAN APPROVAL: FINAL REVIEWED FOR COMPLIANCE UNDER: 2019 RESIDENTIAL CODE OF OHIO DESCRIPTION OF WORK: ALTER A 2 STORY FRAME, 2 FAMILY DWELLING ON FULL BASEMENT, UNFINISHED, WATERPROOFED, WITH EACH UNIT HAVING 2 BEDROOMS, 1 BATHROOMS BY INTERIOR RENO
010-002028-00 | 010-K074-08200 | 2022-11-30 | MMEPR2247750 |  | 0 | BUILDING PERMIT/PLAN REVIEW: ALTR2245320 SCOPE: GAS LINES RELOCATED FOR KITCHEN STOVE, HOT WATER TANK. EXISTING GAS LINES FOR FURNACES ARE IN PALACE AND STAY AS IS. LICENSE NUMBER: P00111 ¦ SCOPE ITEM: FUEL GAS OR LP GAS
010-002028-00 | 010-K074-08200 | 2022-11-30 | EMEPR2247569 |  | 0 | BUILDING PERMIT/PLAN REVIEW: ALTR2245320 WIRE TO PLAN
010-002028-00 | 010-K074-08200 | 2020-07-17 | EMEPR2014355 |  | 0 | REPLACE 2 GANG METER BASE 2 100 AMP BREAKER BOXES & NEW SERVICE WIRES
010-002040-00 | 010-I022-02600 | 2023-11-28 | EMEPR2349673 |  | 0 | REPLACE EXISTING 100 AMP SERVICE WITH A NEW 200 AMP SERVICE.
010-002040-00 | 010-I022-02600 | 2023-10-11 | ALTR2343253 |  | 3500 | PLAN APPROVAL: FINAL REVIEWED FOR COMPLIANCE UNDER: 2019 RESIDENTIAL CODE OF OHIO USE/OCCUPANCY GROUP: 1, 2, 3 FAMILY DWELLING CONSTRUCTION TYPE: V-B DESCRIPTION OF WORK: ALTER A 2 STORY FRAMED, 1 FAMILY DWELLING BY TEARING DOWN DETERIORATED AND
010-002040-00 | 010-I022-02600 | 2023-09-06 | RSWDR2337853 |  | 15000 | REMOVE EXISTING SHINGLE ROOF TO DECK AND REPLACE WITH NEW FELT UNDERLAYMENT, ICE BARRIER MEMBRANE AT EAVE, NECESSARY FLASHINGS, AND NEW ASPHALT SHINGLES. WORK TO COMPLY WITH RCO CHAPTER 9 & MANUFACTURE INSTALLATION INSTRUCTIONS. COMPLETION OF THE WORK
010-002042-00 | 010-I029-02300 | 2019-02-07 |  |  |  | REHAB COMPL
010-002042-00 | 010-I029-02300 | 2019-08-06 | EMEPR1915598 |  | 0 | BUILDING PERMIT/PLAN REVIEW: RBLD1806704 FINISH PROJECT TO CODE AND TAKE OVER JOB TO GET FINAL INSEPCTION COMPLETION OF THIS PERMIT WILL NOT COMPLY BUILDING ORDER #UNSF1500232 OR ANY OTHER BUILDING ORDER ON THIS PARCEL.
010-002042-00 | 010-I029-02300 | 2019-03-08 | RSWDR1900748 |  | 40000 | REMOVE EXISTING 39 WINDOW(S), 0 DOOR(S) AND REPLACE WITH NEW. WORK TO COMPLY WITH RCO 612, RCO 308, AND RCO 113.6.1 WITH A U VALUE OF 0.35 OR BETTER. APPROVED PER COA 19-1-11
010-002045-00 | 010-F011-00400 | 2020-09-08 | MMLSR2018435 |  | 0 | MLS SCOPE: REPLACEMENT OF A SINGLE FURNACE, A/C AND/OR HEAT PUMP LICENSE NUMBER: H00124 ¦ SCOPE ITEM: AIR CONDITIONING (INCLUDING CONDENSERS, EVAPORATORS, COMPRESSORS)
010-002053-00 | 010-J014-00200 | 2021-10-25 | PMLSR2142233 |  | 0 | MLS Scope: Water Heater Replacement
010-002055-00 | 010-A061-10100 | 2022-10-04 | MMLSR2239805 |  | 0 | MLS SCOPE: REPLACEMENT OF A SINGLE FURNACE, A/C AND/OR HEAT PUMP LICENSE NUMBER: H00589 ¦ SCOPE ITEM: FURNACES / AIR HANDLERS / RTUS
010-002056-00 | 010-I029-03900 | 2019-07-26 | MMLSR1914763 |  | 0 | MLS SCOPE: REPLACEMENT OF A SINGLE A/C UNIT OR HEAT PUMP LICENSE NUMBER: H00703 ¦ SCOPE ITEM: AIR CONDITIONING (INCLUDING CONDENSERS, EVAPORATORS, COMPRESSORS)
010-002057-00 | 010-J004-07100 | 2020-10-09 | MMLSR2020978 |  | 0 | MLS SCOPE: REPLACEMENT OF A SINGLE FURNACE, A/C AND/OR HEAT PUMP LICENSE NUMBER: H00287 ¦ SCOPE ITEM: AIR CONDITIONING (INCLUDING CONDENSERS, EVAPORATORS, COMPRESSORS)
010-002063-00 | 010-I065-13100 | 2019-10-21 | PMLSR1921505 |  | 0 | REPLACE WATER HEATER WATER HEATER REPLACEMENT
010-002063-00 | 010-I065-13100 | 2020-10-30 | PMEPI2010405 |  | 5129 | ALTER 2 STORY ONE FAMILY DWELLING BY INSTALLING SUMP PUMP AND LINER AND DISCHARGE LINE
010-002063-00 | 010-I065-13100 | 2020-10-30 | EMEPR2022727 |  | 0 | INSTALL ONE OUTLET FOR SUMP PUMP
010-002069-00 | 010-F030-08400 | 2024-08-21 | EMEPR2434324 |  | 0 | BUILDING PERMIT/PLAN REVIEW: ALTR2427711 WIRING TO DETACHED GARAGE WITH SERVICE
010-002069-00 | 010-F030-08400 | 2024-11-01 | ALTR2443755 |  | 33000 | REVIEWED FOR COMPLIANCE UNDER: 2019 RESIDENTIAL CODE OF OHIO USE/OCCUPANCY GROUP: 1, 2, 3 FAMILY DWELLING CONSTRUCTION TYPE: V-B DESCRIPTION OF WORK: ALTER A 2 STORY FRAMED, 1 FAMILY DWELLING BY INSTALLING (11) SETTLESTOP FLOOR SUPPORTS AND SUPPLEM
010-002069-00 | 010-F030-08400 | 2025-04-18 |  |  |  | POSS REAR ADDNS
010-002069-00 | 010-F030-08400 | 2024-07-05 | ALTR2427711 |  | 35208 | PLAN APPROVAL: FINAL REVIEWED FOR COMPLIANCE UNDER: 2019 RESIDENTIAL CODE OF OHIO USE/OCCUPANCY GROUP: 1, 2, 3 FAMILY DWELLING CONSTRUCTION TYPE: V-B DESCRIPTION OF WORK: ALTER A 2 STORY FRAMED, 1 FAMILY DWELLING BY BUILDING 24’X 22’ WOOD FRAMED
010-002069-00 | 010-F030-08400 | 2025-01-01 |  |  |  | SPL/NWP/VD
010-002072-00 | 010-E008-07100 | 2024-04-23 | RSWDR2416624 |  | 8000 | Remove existing 1 window(s), 2 door(s) and replace with new. Work to comply with RCO 612, RCO 308, and RCO 113.6.1 with a U Value of 0.35 or Better. Approved per COA VV-24-03-008
010-002072-00 | 010-E008-07100 | 2022-04-14 | RSWDR2215434 |  | 3798 | REMOVE EXISTING SHINGLE ROOF TO DECK AND REPLACE WITH NEW FELT UNDERLAYMENT, ICE BARRIER MEMBRANE AT EAVE, NECESSARY FLASHINGS, AND NEW ASPHALT SHINGLES. WORK TO COMPLY WITH RCO CHAPTER 9 & MANUFACTURE INSTALLATION INSTRUCTIONS.ROOF INFO: ALLEY SIDE SLOP
010-002072-00 | 010-E008-07100 | 2023-06-16 | MMLSR2325221 |  | 0 | MLS Scope: Replacement of a Single A/C Unit or Heat Pump License Number: H01163 ¦ Scope Item: air conditioning (including condensers, evaporators, compressors)
010-002073-00 | 010-L011-00200 | 2022-05-19 | MMLSR2220460 |  | 0 | MLS SCOPE: REPLACEMENT OF A SINGLE A/C UNIT OR HEAT PUMP LICENSE NUMBER: H00470 ¦ SCOPE ITEM: AIR CONDITIONING (INCLUDING CONDENSERS, EVAPORATORS, COMPRESSORS)
010-002073-00 | 010-L011-00200 | 2024-09-25 | RSWDR2438954 |  | 11638 | REMOVE EXISTING EXTERIOR WALL COVERING SYSTEM AND REPLACE WITH NEW EXTERIOR SIDING OVER AN APPROVED WATER-RESISTIVE BARRIER. WORK TO COMPLY WITH RCO 703.SIDING INFO: APCO TO FURNISH AND INSTALL NEW VINYL SIDING TO HOME. COLOR TO BE BLUE RIDGE. CLEAN UP A
010-002073-00 | 010-L011-00200 | 2024-07-05 | ALTR2427736 |  | 50000 | PLAN APPROVAL: FINAL REVIEWED FOR COMPLIANCE UNDER: 2019 RESIDENTIAL CODE OF OHIO DESCRIPTION OF WORK: ALTER A 2 STORY FRAME, 1 FAMILY DWELLING FULL BASEMENT. RENOVATION TO INCLUDE REMOVING EXISTING CHIMNEY THRU ROOF, NEW KITCHEN CABINETRY, 2ND
010-002073-00 | 010-L011-00200 | 2024-08-23 | MMEPR2434530 |  | 0 | BUILDING PERMIT/PLAN REVIEW: ALTR2427736 VENT 2ND FLOOR BATH FAN. RELOCATE 2 EXISTING SUPPLY AND RETURN AIRS. LICENSE NUMBER: H00951 ¦ SCOPE ITEM: EXHAUST SYSTEMS (HOODS, FANS, ETC) LICENSE NUMBER: H00951 ¦ SCOPE ITEM: DUCTWORK / DAMPERS
010-002073-00 | 010-L011-00200 | 2024-08-30 | PMEPR2435611 |  | 0 | BUILDING PERMIT/PLAN REVIEW: ALTR2427736 -MOVE TOILET DRAIN AND WATER TO NEW LOCATION AND HOOK UP ON FINAL -MOVE LAV DRAIN AND WATER TO NEW LOCATION AND HOOK UP ON FINISH -MOVE TUB DRAIN AND WATER. INSTALL NEW TUB AND VALVE. HOOK UP ON FINAL -CUT AN
010-002073-00 | 010-L011-00200 | 2024-09-05 | EMEPR2436236 |  | 0 | BUILDING PERMIT/PLAN REVIEW: ALTR2427736 INSTALL NEW ELECTRICAL IN THE BATHROOM
010-002076-00 | 010-R060-00500 | 2022-12-30 | EMEPR2251368 |  | 0 | 18KW GENERAC GEERATOR INSTALL
010-002076-00 | 010-R060-00500 | 2024-09-25 | PMLSR2438911 |  | 0 | MLS Scope: Gas Water Heater Replacement
010-002076-00 | 010-R060-00500 | 2021-04-22 | MMLSR2114413 |  | 0 | MLS Scope: Replacement of a Single A/C Unit or Heat Pump License Number: H01005 ¦ Scope Item: air conditioning (including condensers, evaporators, compressors)
010-002079-00 | 010-I023-07600 | 2024-07-01 |  |  |  | RECK 2025 FOR REHAB
010-002082-00 | 010-J003-01600 | 2022-10-17 | MMLSR2241812 |  | 0 | MLS SCOPE: REPLACEMENT OF A SINGLE FURNACE LICENSE NUMBER: H00855 ¦ SCOPE ITEM: FURNACES / AIR HANDLERS / RTUS
010-002083-00 | 010-B055-07800 | 2019-04-29 | MMLSM1907887 |  | 0 | MLS SCOPE: REPLACEMENT OF A SINGLE A/C UNIT OR HEAT PUMP LICENSE NUMBER: H00428 ¦ SCOPE ITEM: AIR CONDITIONING (INCLUDING CONDENSERS, EVAPORATORS, COMPRESSORS)
010-002083-00 | 010-B055-07800 | 2019-04-12 | MMLSM1906806 |  | 0 | MLS SCOPE: REPLACEMENT OF A SINGLE A/C UNIT OR HEAT PUMP LICENSE NUMBER: H00428 ¦ SCOPE ITEM: AIR CONDITIONING (INCLUDING CONDENSERS, EVAPORATORS, COMPRESSORS)
010-002083-00 | 010-B055-07800 | 2019-10-25 | MMLSM1921921 |  | 0 | MLS SCOPE: REPLACEMENT OF A SINGLE A/C UNIT OR HEAT PUMP LICENSE NUMBER: H00428 ¦ SCOPE ITEM: AIR CONDITIONING (INCLUDING CONDENSERS, EVAPORATORS, COMPRESSORS)
010-002083-00 | 010-B055-07800 | 2020-01-16 |  |  |  | N/C AIR COND.
010-002084-00 | 010-K066-08200 | 2019-07-11 | ALTR1906986 |  | 10000 | ALT SF 2STY FRM DWG BY INSTALLING INTERIOR PERIMETER DRAIN SUMP WELL AND PUMP. SEPARATE ELECTRIC REQUIRED FOR PUMP ELECTRIC IF NEEDED. MLS
010-002084-00 | 010-K066-08200 | 2020-07-22 | ALTR2006623 |  | 8910 | ALT 2 STY SINGLE FAMILY DWG BY INSTALLING INTERIOR PERIMETER DRAIN SUMP WELL AND PUMP. SEPARATE ELECTRIC REQUIRED FOR PUMP ELECTRIC IF NEEDED. MLS
010-002084-00 | 010-K066-08200 | 2019-07-18 | EMEPR1914024 |  | 0 | BUILDING PERMIT/PLAN REVIEW: ALTR1906986 INSTALLING OUTLETS FOR SUMP PUMP
010-002084-00 | 010-K066-08200 | 2019-12-18 | ALTR1913492 |  | 23630 | PLAN APPROVAL: FINAL REVIEWED FOR COMPLIANCE UNDER: 2019 RESIDENTIAL CODE OF OHIO USE/OCCUPANCY GROUP: 1, 2, 3 FAMILY DWELLING CONSTRUCTION TYPE: V-B DESCRIPTION OF WORK: ALTER A 2 STORY FRAMED, 1 FAMILY DWELLING BY BUILDING A CLICK HERE TO ENTE
010-002084-00 | 010-K066-08200 | 2020-05-13 | EMEPR2009045 |  | 0 | BUILDING PERMIT/PLAN REVIEW: ALTR1913492 INSTALL ELECTRIC IN DETACHED GARAGE
010-002084-00 | 010-K066-08200 | 2019-01-16 | RSWDR1900187 |  | 3200 | REMOVE EXISTING 19 WINDOW(S), 3 DOOR(S) AND REPLACE WITH NEW. WORK TO COMPLY WITH RCO 612, RCO 308, AND RCO 113.6.1 WITH A U VALUE OF 0.35 OR BETTER. WINDOWS INFO: SINGLE FAM DWG. DOORS INFO: REPLACE FRONT, BACK AND BASEMENT DOORS.
010-002087-00 | 010-J014-00100 | 2024-05-08 | EMEPR2418801 |  | 0 | Installation of Ford Pro Charger on 60 amp circuit with future proof 100 amp rated line. Underground conduit run, DCC 10 energy management device. Load calculations due at time of inspection
010-002089-00 | 010-F014-00100 | 2025-01-01 |  |  |  | SPL/NWP/VD
010-002089-00 | 010-F014-00100 | 2021-11-03 | MMEPC2143744 |  | 0 | BUILDING PERMIT/PLAN REVIEW: ADDC1904618 GAS PIPING PER APPROVED PLANS LICENSE NUMBER: P00342 ¦ SCOPE ITEM: FUEL GAS OR LP GAS
010-002089-00 | 010-F014-00100 | 2022-06-24 | ALTC2225783 |  | 185000 | THIS PROJECT CONSISTS OF RENOVATION OF EXISTING STUDENT RESTROOMS.
010-002089-00 | 010-F014-00100 | 2022-07-27 |  |  |  | FOR COMP OF COVERED WALKWY CONNECTOR
010-002089-00 | 010-F014-00100 | 2022-01-01 |  |  |  | SPL/NWP/VD
010-002089-00 | 010-F014-00100 | 2019-06-06 | MMEPC1910827 |  | 0 | BUILDING PERMIT/PLAN REVIEW: ALTC1900713 ADDITION TO CARBON STEEL NATURAL GAS PIPING TO EXTEND TO ROOF AND FEED THREE ADDITIONAL RTUS TO EXISTING SYSTEM. PROVIDING FINAL CONNECTIONS TO NEW UNITS, GAS FIRED WATER HEATER AND REGULATORS AS REQUIRED. LICEN
010-002089-00 | 010-F014-00100 | 2019-06-05 | MMEPC1910758 |  | 0 | BUILDING PERMIT/PLAN REVIEW: ALTC1900713 USN U-PREP GYM ADD INSTALL - (3) ROOFTOP UNITS; (2) SMOKE DETECTORS; (3) ROOF FANS; (1) WALL HEATER; DUCT & DEVICES; CA191044 LICENSE NUMBER: H00140 ¦ SCOPE ITEM: FURNACES / AIR HANDLERS / RTUS
010-002089-00 | 010-F014-00100 | 2019-06-21 | EMEPC1911952 |  | 0 | BUILDING PERMIT/PLAN REVIEW: ALTC1900713 REMODEL
010-002089-00 | 010-F014-00100 | 2019-04-19 | ACS1903699 |  | 1500000 | ADVANCED CONSTRUCTION START WITHIN THE INTERIOR ONLY IN AN EXISTING COMMERCIAL BUILDING. WORK INCLUDES REMOVAL OF NON-LOAD BEARINGS WALLS AND NON-FIRE RATED WALLS/CEILINGS ONLY. APPLICANT PROCEEDS AT OWN RISK. WORK PERMITTED TO PROCEED TO POINT OF 1ST I
010-002089-00 | 010-F014-00100 | 2019-06-06 | PMEPC1910826 |  | 0 | BUILDING PERMIT/PLAN REVIEW: ALTC1900713 PLUMBING REMODEL OF 2 STORY SCHOOL TO INCLUDE ADDITION TO DOMESTIC WATER AND SANITARY LINES TO PROVIDE PIPING TO 2 SINGLE RESTROOM GROUPS, 3 SINKS, 2 MOP SINKS, REPLACEMENT OF 120MBH WATER HEATER AND DRAIN TO NON
010-002089-00 | 010-F014-00100 | 2021-08-25 | PMEPC2133747 |  | 0 | BUILDING PERMIT/PLAN REVIEW: ADDC1904618 PLUMBING PER APPROVED PLANS
010-002089-00 | 010-F014-00100 | 2021-08-12 | EMEPC2131735 |  | 0 | BUILDING PERMIT/PLAN REVIEW: ADDC1904618 PER PLANS
010-002089-00 | 010-F014-00100 | 2021-09-14 | FALRC2136297 |  | 0 | ALTER EXISTING FIRE ALARM SYSTEM FOR UNITED PREP ACADEMY BY INSTALLING NEW DEVICES FOR GYM ADDITION. REFERENCE B.P. ADDC1904618 - (11) A/V DEVICES, (2) HOLD OPEN DEVICES, (5) MANUAL PULL STATIONS, (3) SMOKE/HEAT DETECTORS.
010-002089-00 | 010-F014-00100 | 2021-09-14 | FALRC2136297 |  | 0 | ALTER EXISTING FIRE ALARM SYSTEM FOR UNITED PREP ACADEMY BY INSTALLING NEW DEVICES FOR GYM ADDITION. REFERENCE B.P. ADDC1904618 - (11) A/V DEVICES, (2) HOLD OPEN DEVICES, (5) MANUAL PULL STATIONS, (3) SMOKE/HEAT DETECTORS.
010-002089-00 | 010-F014-00100 | 2021-08-16 | MMEPC2132200 |  | 0 | BUILDING PERMIT/PLAN REVIEW: ADDC1904618 U-PREP GYM: INSTALL - (1) FURNACE; (1) INLINE FAN; (3) SIDEWALL FANS; (3) MOTORIZED DAMPERS; (1) BASEBOARD HEATER; (1) CEILING HEATER; MODIFY DUCT & DEVICES; CA211026 LICENSE NUMBER: H00140 ¦ SCOPE ITEM: FURNACE
010-002093-00 | 010-K035-02400 | 2021-06-22 | ADDR2123538 |  | 15000 | PLAN APPROVAL: FINAL REVIEWED FOR COMPLIANCE UNDER: 2019 RESIDENTIAL CODE OF OHIO USE/OCCUPANCY GROUP: 1, 2, 3 FAMILY DWELLING CONSTRUCTION TYPE: V-B DESCRIPTION OF WORK: ALTER A 1 FAMILY DWELLING BY BUILDING A 8X16 COVERED PORCH OVER A WOOD DE
010-002094-00 | 010-R071-00500 | 2019-09-05 | PMLSR1917896 |  | 0 | NULL MLS SCOPE: WATER HEATER REPLACEMENT
010-002096-00 | 010-J016-01200 | 2024-08-06 | MMLSR2431353 |  | 0 | Replacement of a Single Furnace, A/C and/or Heat Pump - REPLACE FURNACE AND AC License Number: H00406
010-002098-00 | 010-J016-05000 | 2023-10-30 | RSWDR2345891 |  | 9000 | Install new asphalt shingle roof over existing roof. Two asphalt shingle roofs maximum permitted per RCO 907.3. Work to comply with RCO chapter 9.
010-002104-00 | 010-O098D-03300 | 2023-02-01 | MMEPC2305765 |  | 0 | Replace 5 ton Rooftop Unit License Number: H00341 ¦ Scope Item: furnaces / air handlers / RTUs
010-002110-00 | 010-J034-01800 | 2022-04-22 | MMLSM2216510 |  | 0 | MLS SCOPE: REPLACEMENT OF A SINGLE FURNACE LICENSE NUMBER: H00931 ¦ SCOPE ITEM: FURNACES / AIR HANDLERS / RTUS
010-002114-00 | 010-R007-02700 | 2021-01-29 | PMLSR2103376 |  | 0 | MLS Scope: Water Heater Replacement
010-002114-00 | 010-R007-02700 | 2023-03-01 | MMLSR2309587 |  | 0 | MLS Scope: Replacement of a Single Furnace License Number: H00434 ¦ Scope Item: furnaces / air handlers / RTUs
010-002118-00 | 010-I062-02500 | 2021-08-05 |  |  |  | NC
010-002118-00 | 010-I062-02500 | 2022-07-27 |  |  |  | NC
010-002119-00 | 010-J024-00200 | 2022-08-02 | EMEPR2231064 |  | 0 | BUILDING PERMIT/PLAN REVIEW: ALTR2230876 INSTALL ELECTRIC OUTLET IN BASEMENT FOR SUMP PUMP SYSTEM
010-002119-00 | 010-J024-00200 | 2022-08-01 | ALTR2230877 |  | 1000 | PLAN APPROVAL: FINAL REVIEWED FOR COMPLIANCE UNDER: 2019 RESIDENTIAL CODE OF OHIO DESCRIPTION OF WORK: ALTER A 1 FAMILY DWELLING FULL BASEMENT, UNFINISHED, WATERPROOFED, BY REMOVING AND REPLACING OF DRYWALL AND FRAMED WALL AS NEEDED FOR INSTALLATI
010-002119-00 | 010-J024-00200 | 2022-08-01 | ALTR2230876 |  | 10300 | PLAN APPROVAL: FINAL REVIEWED FOR COMPLIANCE UNDER: 2019 RESIDENTIAL CODE OF OHIO USE/OCCUPANCY GROUP: 1, 2, 3 FAMILY DWELLING CONSTRUCTION TYPE: V-B DESCRIPTION OF WORK: ALTER A 2 STORY FRAMED, 1 FAMILY DWELLING BY INSTALLING 0 CARBON FIBER STR
010-002119-00 | 010-J024-00200 | 2023-12-14 | ALTR2351702 |  | 11000 | Plan Approval: Final Reviewed For Compliance Under: 2019 Residential Code Of Ohio Use/Occupancy Group: 1, 2, 3 Family Dwelling Construction Type: V-B Description Of Work: Alter a 2 Story Framed, 1 Family Dwelling by installing 0 Carbon Fiber Str
010-002119-00 | 010-J024-00200 | 2024-01-04 | EMEPR2402475 |  | 0 | Building Permit/Plan Review: altr2351702 Install outlet for sump system
010-002124-00 | 010-K036-12700 | 2019-10-11 | PMLSC1920846 |  | 0 | MLS SCOPE: BACKFLOW PREVENTER NEW OR REPLACEMENT
010-002125-00 | 010-G040-08100 | 2019-12-06 | FALRC1912965 |  | 0 | ALTER EXISTING FIRE ALARM SYSTEM FOR PARADIGM BY INSTALLING NEW SMOKES AND RELAYS FOR ELEVATOR RECALL AND AUTOMATIC DOOR RELEASE SYSTEM. STAND ALONE PERMIT. SECTION 901.7 OF THE OHIO FIRE CODE REQUIRES THE FIRE CODE OFFICIAL TO BE NOTIFIED OF ANY IMPAIRM
010-002125-00 | 010-G040-08100 | 2019-02-19 | FALRC1901324 |  | 0 | INSTALL NEW ELEVATOR RECALL ONLY FIRE ALARM SYSTEM FOR RICH STREET 145 LLC. STAND ALONE PERMIT. SECTION 901.7 OF THE OHIO FIRE CODE REQUIRES THE FIRE CODE OFFICIAL TO BE NOTIFIED OF ANY IMPAIRMENT OF THE FIRE PROTECTION SYSTEM(S) AND THE BUILDING SHALL E
010-002125-00 | 010-G040-08100 | 2019-02-19 | FALRC1901324 |  | 0 | INSTALL NEW ELEVATOR RECALL ONLY FIRE ALARM SYSTEM FOR RICH STREET 145 LLC. STAND ALONE PERMIT. SECTION 901.7 OF THE OHIO FIRE CODE REQUIRES THE FIRE CODE OFFICIAL TO BE NOTIFIED OF ANY IMPAIRMENT OF THE FIRE PROTECTION SYSTEM(S) AND THE BUILDING SHALL E
010-002125-00 | 010-G040-08100 | 2019-02-22 | EMEPC1903468 |  | 0 | BUILDING PERMIT/PLAN REVIEW: PLEX1808812 INSTALLATION OF PHOTO VOLTAIC SYSTEM
010-002125-00 | 010-G040-08100 | 2020-12-08 |  |  |  | ABATEMENT
010-002125-00 | 010-G040-08100 | 2019-12-06 | FALRC1912965 |  | 0 | ALTER EXISTING FIRE ALARM SYSTEM FOR PARADIGM BY INSTALLING NEW SMOKES AND RELAYS FOR ELEVATOR RECALL AND AUTOMATIC DOOR RELEASE SYSTEM. STAND ALONE PERMIT. SECTION 901.7 OF THE OHIO FIRE CODE REQUIRES THE FIRE CODE OFFICIAL TO BE NOTIFIED OF ANY IMPAIRM
010-002127-00 | 010-O020A-04600 | 2020-05-21 | MMEPC2009585 |  | 0 | REPLACE EXISTING ROOFTOP HEATING/COOLING UNIT LIKE FOR LIKE, RECONNECT TO GAS, ELECTRIC AND DUCT WORK. LICENSE NUMBER: H00194 ¦ SCOPE ITEM: AIR CONDITIONING (INCLUDING CONDENSERS, EVAPORATORS, COMPRESSORS)
010-002127-00 | 010-O020A-04600 | 2021-10-20 | PMEPC2141531 |  | 0 | BUILDING PERMIT/PLAN REVIEW: ALTC2111619 ADD FLOOR SINKS, RELOCATE EXISTING FIXTURES TO COMPLY WITH ADA GUIDLINES
010-002127-00 | 010-O020A-04600 | 2021-10-19 | EMEPC2141397 |  | 0 | BUILDING PERMIT/PLAN REVIEW: ALTC2111619 ELECTRIC REMODEL DINING ROOM, RESTROOM, MISC KITCHEN EQPT USING EXISTING CIRCUIT
010-002127-00 | 010-O020A-04600 | 2021-10-19 | MMEPC2141437 |  | 0 | BUILDING PERMIT/PLAN REVIEW: ALTC2111619 ADD WALK IN FREEZER EXTERIOR OF BUILDING, PULL NEW REFRIGERATION LINES AND DRAIN LICENSE NUMBER: R00125 ¦ SCOPE ITEM: EVAPORATORS, LIQUID RECEIVERS, CONDENSERS, COMPRESSORS FOR PRODUCT REFRIGERATION LICENSE NUM
010-002129-00 | 010-J014-12400 | 2022-08-04 | MMLSR2123214 |  | 0 | MLS SCOPE: REPLACEMENT OF A SINGLE A/C UNIT OR HEAT PUMP LICENSE NUMBER: H00855 ¦ SCOPE ITEM: AIR CONDITIONING (INCLUDING CONDENSERS, EVAPORATORS, COMPRESSORS)
010-002129-00 | 010-J014-12400 | 2022-08-04 | PMEPR2122518 |  | 0 | BUILDING PERMIT/PLAN REVIEW: ADDR2108045 MOVE KITCHEN SINK 1 FOOT AND INSTALL NEW FIXTURES, INSTALL NEW FIXTURES IN FIRST FLOOR POWDER ROOM, MASTER BATH, MOVE 2 LAV'S NEW SHOWER DRAIN AND VALVE, RESET TIOLET
010-002129-00 | 010-J014-12400 | 2023-04-27 |  |  | 200000 | INT/ETX REHAB
010-002129-00 | 010-J014-12400 | 2022-08-04 | EMEPR2125103 |  | 0 | BUILDING PERMIT/PLAN REVIEW: ADDR2108045 ELECTRIC WORK FOR KITCHEN, MUD ROOM, AND MASTER BATH RENOVATIONS.
010-002129-00 | 010-J014-12400 | 2022-08-04 | ADDR2108045 |  | 200000 | PLAN APPROVAL: FINAL REVIEWED FOR COMPLIANCE UNDER: 2019 RESIDENTIAL CODE OF OHIO DESCRIPTION OF WORK: ALTER A 2 STORY FRAME, 1 FAMILY DWELLING BY BUILDING A CANTELIEVERED, 2’X13’ WOOD FRAME ADDITION ON THE NORTH ELEVATION OF THE HOUSE. NEW ADDITION
010-002129-00 | 010-J014-12400 | 2021-12-13 | MMEPR2148824 |  | 0 | BUILDING PERMIT/PLAN REVIEW: ADDR2108045 NEW GAS LINES TO RANGE AND GAS GRILL LICENSE NUMBER: H00065 ¦ SCOPE ITEM: FUEL GAS OR LP GAS
010-002129-00 | 010-J014-12400 | 2019-12-02 | MMLSR1924803 |  | 0 | MLS SCOPE: REPLACEMENT OF A SINGLE FURNACE LICENSE NUMBER: H00855 ¦ SCOPE ITEM: FURNACES / AIR HANDLERS / RTUS
010-002129-00 | 010-J014-12400 | 2022-08-04 | MMEPR2124145 |  | 0 | BUILDING PERMIT/PLAN REVIEW: ADDR2108045 RELOCATING SUPPLY RUNS FOR ALTERATION LICENSE NUMBER: H00065 ¦ SCOPE ITEM: DUCTWORK / DAMPERS
010-002132-00 | 010-G036-02000 | 2019-07-17 | MMEPC1913917 |  | 0 | REPLACE - FURNACE & AC W/COIL (3RD FL); RECONNECT - DUCT, GAS & ELECTRIC; CA192692-LT LICENSE NUMBER: H00140 ¦ SCOPE ITEM: FURNACES / AIR HANDLERS / RTUS
010-002133-00 | 010-B014-06300 | 2020-11-11 | EMEPR2023713 |  | 0 | BUILDING PERMIT/PLAN REVIEW: PMEPI2010381 ALT 1.5 STY SINGLE FAMILY DWG BY INSTALLING NEW ELECTRICAL OUTLET FOR SUMP PUMP
010-002142-00 | 010-J034-02800 | 2019-11-29 | PMLSR1924753 |  | 0 | MLS SCOPE: WATER HEATER REPLACEMENT
010-002142-00 | 010-J034-02800 | 2021-01-07 | MMLSR2100458 |  | 0 | MLS Scope: Replacement of a Single Furnace License Number: H00951 ¦ Scope Item: furnaces / air handlers / RTUs
010-002145-00 | 010-K052-02900 | 2021-09-24 | RSWDR2137825 |  | 6100 | Remove existing shingle roof to deck and replace with new felt underlayment, ice barrier membrane at eave, necessary flashings, and new asphalt shingles. Work to comply with RCO chapter 9 & Manufacture installation instructions.
010-002145-00 | 010-K052-02900 | 2023-11-20 | RSWDR2348938 |  | 300 | REMOVE EXISTING 11 WINDOW(S), 0 DOOR(S) AND REPLACE WITH NEW. WORK TO COMPLY WITH RCO 612, RCO 308, AND RCO 113.6.1 WITH A U VALUE OF 0.35 OR BETTER. WINDOWS INFO: REMOVING OLD WINDOWS AND INSTALLING NEW WINDOWS .
010-002146-00 | 010-J051-01700 | 2023-04-18 | MMLSR2316130 |  | 0 | MLS Scope: Replacement of a Single Furnace, A/C and/or Heat Pump License Number: H00411 ¦ Scope Item: furnaces / air handlers / RTUs
010-002148-00 | 010-J020-02500 | 2019-08-13 | RSWDR1904065 |  | 10000 | REMOVE EXISTING SHINGLE ROOF TO DECK AND REPLACE WITH NEW FELT UNDERLAYMENT, ICE BARRIER MEMBRANE AT EAVE, NECESSARY FLASHINGS, AND NEW ASPHALT SHINGLES. WORK TO COMPLY WITH RCO CHAPTER 9 & MANUFACTURE INSTALLATION INSTRUCTIONS.
010-002150-00 | 010-J020-02600 | 2021-11-17 | MMLSR2145621 |  | 0 | MLS SCOPE: REPLACEMENT OF A SINGLE A/C UNIT OR HEAT PUMP LICENSE NUMBER: H00150 ¦ SCOPE ITEM: FURNACES / AIR HANDLERS / RTUS
010-002155-00 | 010-K090-00500 | 2020-05-24 | RSWDR2002039 |  | 350 | REMOVE EXISTING 0 WINDOW(S), 1 DOOR(S) AND REPLACE WITH NEW. WORK TO COMPLY WITH RCO 612, RCO 308, AND RCO 113.6.1 WITH A U VALUE OF 0.35 OR BETTER. DOORS INFO: BACK
010-002155-00 | 010-K090-00500 | 2020-05-27 | RSWDR2002095 |  | 309 | REMOVE EXISTING 0 WINDOW(S), 1 DOOR(S) AND REPLACE WITH NEW. WORK TO COMPLY WITH RCO 612, RCO 308, AND RCO 113.6.1 WITH A U VALUE OF 0.35 OR BETTER. DOORS INFO: FRONT ENTRY
010-002155-00 | 010-K090-00500 | 2019-12-04 | RSWDR1906197 |  | 1500 | REMOVE EXISTING 0 WINDOW(S), 1 DOOR(S) AND REPLACE WITH NEW. WORK TO COMPLY WITH RCO 612, RCO 308, AND RCO 113.6.1 WITH A U VALUE OF 0.35 OR BETTER. DOORS INFO: ENTRY DOOR
010-002156-00 | 010-J025-15900 | 2022-03-02 | PMLSR2209288 |  | 0 | MLS SCOPE: WATER HEATER REPLACEMENT
010-002156-00 | 010-J025-15900 | 2021-04-16 | MMEPM2113698 |  | 0 | INSTALLATION OF NEW CSST GAS LINE TO FURNACE AND WATER HEATER IN BASEMENT License Number: P00730 ¦ Scope Item: fuel gas or LP gas
010-002161-00 | 010-F020-11700 | 2023-04-02 | MMLSR2313785 |  | 0 | MLS Scope: Replacement of a Single Furnace License Number: H01127 ¦ Scope Item: furnaces / air handlers / RTUs
010-002168-00 | 010-I035-06600 | 2023-08-19 | RSWDR2335306 |  | 9600 | Remove existing shingle roof to deck and replace with new felt underlayment, ice barrier membrane at eave, necessary flashings, and new asphalt shingles. Work to comply with RCO chapter 9 & Manufacture installation instructions.Roof Info: House only
010-002173-00 | 010-J043-02200 | 2022-09-24 | MMLSR2238435 |  | 0 | MLS SCOPE: REPLACEMENT OF A SINGLE FURNACE, A/C AND/OR HEAT PUMP LICENSE NUMBER: H00425 ¦ SCOPE ITEM: AIR CONDITIONING (INCLUDING CONDENSERS, EVAPORATORS, COMPRESSORS)
010-002174-00 | 010-J043-02000 | 2020-02-17 | MMLSR2003451 |  | 0 | MLS SCOPE: REPLACEMENT OF A SINGLE FURNACE LICENSE NUMBER: H00150 ¦ SCOPE ITEM: FURNACES / AIR HANDLERS / RTUS
010-002174-00 | 010-J043-02000 | 2021-05-21 | MMLSR2118755 |  | 0 | MLS Scope: Replacement of a Single A/C Unit or Heat Pump License Number: H00150 ¦ Scope Item: air conditioning (including condensers, evaporators, compressors)
010-002174-00 | 010-J043-02000 | 2022-01-14 | PMLSR2203442 |  | 0 | MLS SCOPE: WATER HEATER REPLACEMENT
010-002176-00 | 010-J034-04800 | 2021-11-18 | MMLSR2145868 |  | 0 | MLS SCOPE: REPLACEMENT OF A SINGLE FURNACE, A/C AND/OR HEAT PUMP LICENSE NUMBER: H00140 ¦ SCOPE ITEM: FURNACES / AIR HANDLERS / RTUS
010-002176-00 | 010-J034-04800 | 2020-10-24 | PMLSR2022233 |  | 0 | MLS SCOPE: WATER HEATER REPLACEMENT
010-002178-00 | 010-J034-12800 | 2019-06-21 | EMEPR1911943 |  | 0 | AC/FURNACE
010-002178-00 | 010-J034-12800 | 2022-01-24 | MMLSR2204421 |  | 0 | MLS SCOPE: REPLACEMENT OF A SINGLE FURNACE, A/C AND/OR HEAT PUMP LICENSE NUMBER: H00150 ¦ SCOPE ITEM: FURNACES / AIR HANDLERS / RTUS
010-002178-00 | 010-J034-12800 | 2019-06-27 | MMLSR1912379 |  | 0 | MLS SCOPE: REPLACEMENT OF A SINGLE FURNACE, A/C AND/OR HEAT PUMP LICENSE NUMBER: H00150 ¦ SCOPE ITEM: FURNACES / AIR HANDLERS / RTUS
010-002178-00 | 010-J034-12800 | 2023-01-20 | PMLSR2304421 |  | 0 | MLS Scope: Water Heater Replacement
010-002179-00 | 010-J034-00100 | 2021-07-28 | MMEPR2129331 |  | 0 | BUILDING PERMIT/PLAN REVIEW: ALTR2112878 ADD DUCT WORK TO THIRD FLOOR AND HORIZONTAL COIL LICENSE NUMBER: H00306 ¦ SCOPE ITEM: DUCTWORK / DAMPERS
010-002179-00 | 010-J034-00100 | 2021-06-18 | PMEPR2123194 |  | 0 | BUILDING PERMIT/PLAN REVIEW: ALTR2112878 FIRST FLOOR BAR SINK WITH DISHWASHER, MOVING KITCHEN SINK,SECOND FLOOR HALL BATH SINK,TOILET,TUB. MASTER BATH SHOWER,TOILET,TWO SINK.WASHER THIRD FLOOR BATH TOILET,SINK,SHOWER.
010-002179-00 | 010-J034-00100 | 2021-05-25 | EMEPR2119382 |  | 0 | BUILDING PERMIT/PLAN REVIEW: ALTR2112878 INSTALL COMPLETE AND WORKING ELECTRICAL SYSTEM PER APPROVED PLANS.
010-002179-00 | 010-J034-00100 | 2021-04-12 | ALTR2112878 |  | 200000 | PLAN APPROVAL: FINAL REVIEWED FOR COMPLIANCE UNDER: 2019 RESIDENTIAL CODE OF OHIO DESCRIPTION OF WORK: ALTER A 2 STORY FRAME, 1 FAMILY DWELLING FULL BASEMENT, UNFINISHED, RESIDENCE. RENOVATION TO INCLUDE INSTALLING 1ST AND 2ND FLOOR LVL’S, NEW 1
010-002179-00 | 010-J034-00100 | 2021-08-24 | RSWDR2133468 |  | 52500 | APPROVED PER COA GV_21-09-011
010-002179-00 | 010-J034-00100 | 2021-07-16 | MMEPR2127556 |  | 0 | BUILDING PERMIT/PLAN REVIEW: ALTR2112878 GAS LINE TO STOVE AND THIRD FLOOR FURNACE LICENSE NUMBER: P00170 ¦ SCOPE ITEM: FUEL GAS OR LP GAS
010-002183-00 | 010-D040-08200 | 2021-11-29 | PMEPR2146998 |  | 0 | REPAIR WATER LINE IN THE BASEMENT, REPAIR DRAIN PIPE TO UPSTAIRS BATHROOM SINK AND WASHING MACHINE IN THE BASEMENT, NEW WATER METER DUE TO THIEFT USING CODE APPROVED MATERIALS OPC 605
010-002183-00 | 010-D040-08200 | 2021-11-15 | MMLSR2145178 |  | 0 | MLS SCOPE: REPLACEMENT OF A SINGLE FURNACE, A/C AND/OR HEAT PUMP LICENSE NUMBER: H00911 ¦ SCOPE ITEM: FURNACES / AIR HANDLERS / RTUS
010-002183-00 | 010-D040-08200 | 2021-11-15 | EMEPR2145380 |  | 0 | 100A PANEL REPLACEMENT AND BASEMENT WORK FROM STOLEN AND CUT WIRE
010-002184-00 | 010-J034-12900 | 2021-10-19 | DECKR2141264 |  | 19000 | PLAN APPROVAL: FINAL REVIEWED FOR COMPLIANCE UNDER: 2019 RESIDENTIAL CODE OF OHIO USE/OCCUPANCY GROUP: 1, 2, 3 FAMILY DWELLING CONSTRUCTION TYPE: V-B DESCRIPTION OF WORK: ALTER A 2 STORY FRAMED, 1 FAMILY DWELLING BY BUILDING A TWO TIER WOOD FRAM
010-002184-00 | 010-J034-12900 | 2019-09-05 | EMEPR1917911 |  | 0 | BUILDING PERMIT/PLAN REVIEW: ALTR1902648 WIRING NEW DETACHED GARAGE TO CODE AND HOMEOWNERS SPECS
010-002184-00 | 010-J034-12900 | 2019-03-25 | ALTR1902648 |  | 25000 | ALTER EXISTING 2 STORY SINGLE FAMILY DWELLING TO BUILD NEW WOOD FRAME, TWO CAR GARAGE WITH ELECTRIC PER PLAN. ELECTRIC PERMIT IS REQUIRED.
010-002184-00 | 010-J034-12900 | 2024-01-15 | EMEPR2403503 |  | 0 | Installing a 240volt circuit in the garage for an EV charger. Load calculations due at time of inspection
010-002187-00 | 010-J026-00700 | 2021-05-05 | PMEPR2116391 |  | 0 | BUILDING PERMIT/PLAN REVIEW: NEWR2104628 NEW BUILD
010-002187-00 | 010-J026-00700 | 2021-05-20 |  |  |  | RE CK 2022 FOR NEW DWLG
010-002187-00 | 010-J026-00700 | 2021-06-15 | MMEPR2122483 |  | 0 | BUILDING PERMIT/PLAN REVIEW: NEWR2104628 NEW BUILD GAS LICENSE NUMBER: P00631 ¦ SCOPE ITEM: FUEL GAS OR LP GAS
010-002187-00 | 010-J026-00700 | 2022-05-13 |  |  |  | EXT FEATURES
010-002187-00 | 010-J026-00700 | 2021-03-30 | EMLSR2111196 |  | 0 | MLS SCOPE: TEMPORARY/FREESTANDING SERVICE (UP TO 200 AMPS DURING CONSTRUCTION)
010-002187-00 | 010-J026-00700 | 2021-02-08 | NEWR2104628 |  | 268000 | PLAN APPROVAL: FINAL REVIEWED FOR COMPLIANCE UNDER: 2019 RESIDENTIAL CODE OF OHIO DESCRIPTION OF WORK: BUILD A 2 STORY FRAME, 1 FAMILY DWELLING FULL BASEMENT, UNFINISHED, WATERPROOFED, 2 CAR ATTACHED GARAGE, 3 BEDROOMS, 2.5 BATHROOMS, 1ST FLOOR
010-002187-00 | 010-J026-00700 | 2021-03-30 | EMEPR2111224 |  | 0 | BUILDING PERMIT/PLAN REVIEW: NEWR2104628 ELECTRIC FOR WHOLE HOUSE.
010-002187-00 | 010-J026-00700 | 2021-04-20 | MMEPR2114146 |  | 0 | BUILDING PERMIT/PLAN REVIEW: NEWR2104628 NEW CONSTRUCTION HVAC: FURNACE, OUTDOOR UNIT, DUCTWORK, REGISTERS, ETC LICENSE NUMBER: H00518 ¦ SCOPE ITEM: FURNACES / AIR HANDLERS / RTUS
010-002189-00 | 010-I018-03800 | 2023-05-16 | MMLSR2320176 |  | 0 | MLS Scope: Replacement of a Single Furnace, A/C and/or Heat Pump License Number: H00425 ¦ Scope Item: air conditioning (including condensers, evaporators, compressors)
010-002189-00 | 010-I018-03800 | 2021-09-29 | RSWDR2138650 |  | 3671 | Remove existing 3 window(s), 0 door(s) and replace with new. Work to comply with RCO 612, RCO 308, and RCO 113.6.1 with a U Value of 0.35 or Better.Windows Info: Remove existing 3 window(s), and replace with new. Work to comply with RCO 612, RCO 308, an
010-002193-00 | 010-K042-01100 | 2022-12-05 | MMLSR2248302 |  | 0 | MLS Scope: Replacement of a Single Furnace License Number: H00287 ¦ Scope Item: furnaces / air handlers / RTUs
010-002196-00 | 010-J045-07500 | 2019-03-07 | ALTR1901863 |  | 6000 | ALTER 2 STORY SFD BY REPAIRING FRONT PORCH AND BACK PORCH. WORK TO INCLUDE NEW FOOTERS, NEW JOISTS/ BEAMS AS NECESSARY, AND NEW SIDIGN, & 4 NEW DOOR. FOOTING/ FRAMING/ FINAL INSPECTIONS REQUIRED.
010-002196-00 | 010-J045-07500 | 2021-05-21 | RSWDR2118777 |  | 24057 | REMOVE EXISTING EXTERIOR WALL COVERING SYSTEM AND REPLACE WITH NEW EXTERIOR SIDING OVER AN APPROVED WATER-RESISTIVE BARRIER. WORK TO COMPLY WITH RCO 703.
010-002196-00 | 010-J045-07500 | 2021-04-01 | DECKR2111693 |  | 12555 | PLAN APPROVAL: FINAL REVIEWED FOR COMPLIANCE UNDER: 2019 RESIDENTIAL CODE OF OHIO USE/OCCUPANCY GROUP: 1, 2, 3 FAMILY DWELLING CONSTRUCTION TYPE: V-B DESCRIPTION OF WORK: ALTER A 1 FAMILY DWELLING BY BUILDING 26’ X 7’ ATTACHED DECK ON THE FRONT
010-002196-00 | 010-J045-07500 | 2021-04-01 | DECKR2111693 |  | 12555 | PLAN APPROVAL: FINAL REVIEWED FOR COMPLIANCE UNDER: 2019 RESIDENTIAL CODE OF OHIO USE/OCCUPANCY GROUP: 1, 2, 3 FAMILY DWELLING CONSTRUCTION TYPE: V-B DESCRIPTION OF WORK: ALTER A 1 FAMILY DWELLING BY BUILDING 26’ X 7’ ATTACHED DECK ON THE FRONT
010-002201-00 | 010-J043-01800 | 2019-04-10 | RSWDR1901388 |  | 29691 | REMOVE EXISTING SHINGLE ROOF TO DECK AND REPLACE WITH NEW FELT UNDERLAYMENT, ICE BARRIER MEMBRANE AT EAVE, NECESSARY FLASHINGS, AND NEW ASPHALT SHINGLES. WORK TO COMPLY WITH RCO CHAPTER 9 & MANUFACTURE INSTALLATION INSTRUCTIONS. MAIN ROOF AND ATTACHED GA
010-002204-00 | 010-J024-10500 | 2021-07-07 | PMEPR2125891 |  | 0 | BUILDING PERMIT/PLAN REVIEW: ALTR2105665 2ND FLOOR BATHROOM REMODEL
010-002204-00 | 010-J024-10500 | 2021-07-12 | MMEPR2126778 |  | 0 | BUILDING PERMIT/PLAN REVIEW: ALTR2105665 RELOCATE 2 SUPPLY RUNS ON 2ND FLOOR. ADD 1 BATH FAN EXHAUST 2ND FLOOR LICENSE NUMBER: H00819 ¦ SCOPE ITEM: DUCTWORK / DAMPERS
010-002204-00 | 010-J024-10500 | 2021-06-24 | EMEPR2123952 |  | 0 | BUILDING PERMIT/PLAN REVIEW: ALTR2105665 BATH AND BED REMODEL.
010-002204-00 | 010-J024-10500 | 2021-02-17 | ALTR2105665 |  | 56000 | PLAN APPROVAL: FINAL REVIEWED FOR COMPLIANCE UNDER: 2019 RESIDENTIAL CODE OF OHIO DESCRIPTION OF WORK: ALTER A 2 STORY FRAME, 1 FAMILY DWELLING BY REMODELING BATHROOM AND BEDROOM PER APPROVED PLANS. ELECTRICAL LIGHTING AND RECEPTACLES WILL BE INST
010-002209-00 | 010-K027-05200 | 2024-06-06 |  |  |  | TOTAL REMOD
010-002211-00 | 010-M035-18300 | 2023-05-25 | MMLSR2321702 |  | 0 | MLS Scope: Replacement of a Single A/C Unit or Heat Pump License Number: H00425 ¦ Scope Item: air conditioning (including condensers, evaporators, compressors)
010-002212-00 | 010-J010-07600 | 2022-05-12 |  |  |  | REHAB
010-002212-00 | 010-J010-07600 | 2021-03-12 |  |  |  | REHAB
010-002212-00 | 010-J010-07600 | 2019-01-25 |  |  |  | DEMO/REHAB, DWLG BOARDED UP
010-002212-00 | 010-J010-07600 | 2019-01-25 |  |  |  | DEMO/REHAB, DWLG BOARDED UP
010-002212-00 | 010-J010-07600 | 2023-12-12 |  |  |  | REHAB
010-002213-00 | 010-J035-09800 | 2022-06-14 | PMEPR2223941 |  | 0 | BUILDING PERMIT/PLAN REVIEW: ALTR2210946 INSTALLING NEW KITCHEN SINK, FAUCET, AND DISHWASHER IN SAME EXISTING LOCATIONS.
010-002213-00 | 010-J035-09800 | 2022-01-24 | PMLSR2204433 |  | 0 | MLS SCOPE: WATER HEATER REPLACEMENT
010-002213-00 | 010-J035-09800 | 2022-05-31 | MMEPR2221888 |  | 0 | BUILDING PERMIT/PLAN REVIEW: ALTR2210946 DUCTWORK LICENSE NUMBER: H01004 ¦ SCOPE ITEM: DUCTWORK / DAMPERS
010-002213-00 | 010-J035-09800 | 2022-05-12 | EMEPR2219485 |  | 0 | BUILDING PERMIT/PLAN REVIEW: ALTR2210946 REWIRE KITCHEN TO CODE
010-002213-00 | 010-J035-09800 | 2022-03-15 | ALTR2210946 |  | 50000 | PLAN APPROVAL: FINAL REVIEWED FOR COMPLIANCE UNDER: 2019 RESIDENTIAL CODE OF OHIO DESCRIPTION OF WORK: ALTER A 2 STORY FRAME, 1 FAMILY DWELLING BY REMODELING KITCHEN PER APPROVED PLANS. SCOPE OF WORK INCLUDES NEW EXTERIOR DOOR, 2 NEW WINDOWS (ONE SHO
010-002213-00 | 010-J035-09800 | 2022-08-31 | MMEPR2235268 |  | 0 | BUILDING PERMIT/PLAN REVIEW: ALTR2210946 INSTALLING NEW 1/2IN COUNTER STRIKE GAS LINE TO FEED NEW GAS RANGE LOCATION. LICENSE NUMBER: P00130 ¦ SCOPE ITEM: FUEL GAS OR LP GAS
010-002213-00 | 010-J035-09800 | 2022-10-17 | MMLSR2241698 |  | 0 | MLS SCOPE: REPLACEMENT OF A SINGLE FURNACE LICENSE NUMBER: H01005 ¦ SCOPE ITEM: FURNACES / AIR HANDLERS / RTUS
010-002213-00 | 010-J035-09800 | 2022-08-19 | PMEPR2233599 |  | 0 | BUILDING PERMIT/PLAN REVIEW: ALTR2210946 RE-LOCATING KITCHEN SINK DRAIN AND WATER LINES APPROXIMATELY 8FT FOR NEW KITCHEN SINK LOCATION. INSTALLING NEW KITCHEN SINK AND FAUCET.
010-002215-00 | 010-J003-13900 | 2022-03-14 | EMEPR2210763 |  | 0 | TO REPLACE OLD 100 AMP SERVICE AND PANEL WITH NEW AND TO UPDATE GROUNDING TO CODE AND INSTALL SURGE PROTECTOR AND REPLACE CANS WIT LED TRIMS AND ONE CAN LIGHT THAT IS BAD.
010-002215-00 | 010-J003-13900 | 2021-04-28 | MMLSR2115188 |  | 0 | MLS Scope: Replacement of a Single Furnace, A/C and/or Heat Pump License Number: H00425 ¦ Scope Item: air conditioning (including condensers, evaporators, compressors)
010-002222-00 | 010-J022-05700 | 2019-03-01 | EMEPR1903874 |  | 0 | 200 AMP SERVICE CHANGE
010-002222-00 | 010-J022-05700 | 2019-01-16 | RSWDR1900182 |  | 15000 | REMOVE EXISTING 13 WINDOW(S), 2 DOOR(S) AND REPLACE WITH NEW. WORK TO COMPLY WITH RCO 612, RCO 308, AND RCO 113.6.1 WITH A U VALUE OF 0.35 OR BETTER. REMOVE EXISTING EXTERIOR WALL COVERING SYSTEM AND REPLACE WITH NEW EXTERIOR SIDING OVER AN APPROVED WA
010-002222-00 | 010-J022-05700 | 2019-01-25 |  |  |  | FOR DEMO OR REHAB
010-002222-00 | 010-J022-05700 | 2019-01-25 |  |  |  | INTERIOR REMOD, DWLG BOARDED UP
010-002222-00 | 010-J022-05700 | 2021-05-26 |  |  |  | DEMO OR REHAB
010-002222-00 | 010-J022-05700 | 2022-10-06 |  |  |  | FOR DEMO OR REHAB
010-002222-00 | 010-J022-05700 | 2019-10-24 | RSWDR1905478 |  | 10397 | REMOVE EXISTING 4 WINDOW(S), 0 DOOR(S) AND REPLACE WITH NEW. WORK TO COMPLY WITH RCO 612, RCO 308, AND RCO 113.6.1 WITH A U VALUE OF 0.35 OR BETTER. REMOVE EXISTING EXTERIOR WALL COVERING SYSTEM AND REPLACE WITH NEW EXTERIOR SIDING OVER AN APPROVED WA
010-002222-00 | 010-J022-05700 | 2022-02-08 | RSWDR2206319 |  | 4500 | REMOVE EXISTING 10 WINDOW(S), 2 DOOR(S) AND REPLACE WITH NEW. WORK TO COMPLY WITH RCO 612, RCO 308, AND RCO 113.6.1 WITH A U VALUE OF 0.35 OR BETTER. WINDOWS INFO: ALL WINDOWS WILL BE REPLACED.. DOORS INFO: EXTERIOR DOORS (FRONT AND BACK). REMOVE EXIST
010-002222-00 | 010-J022-05700 | 2019-01-16 | ADDR1900378 |  | 30000 | ALTER 2 STORY SINGLE FAMILY DWELLING TO BUILD NEW POST FRAME GARAGE AND ADD ROOM FOR 2ND BATH AND LAUNDRY ON FIRST FLOOR, NEW DECK. ELECTRICAL, PLUMBING, AND MECHANICAL PERMITS ARE REQUIRED. DRAWINGS ARE APPROVED ONLY AS CORRECTED WITH RED NOTES THROUGH
010-002222-00 | 010-J022-05700 | 2024-07-30 | MMLSR2430234 |  | 0 | REPLACEMENT OF A SINGLE A/C UNIT OR HEAT PUMP LICENSE NUMBER: H00381
010-002226-00 | 010-J046-07600 | 2024-01-25 |  |  |  | REHAB/DEMO
010-002226-00 | 010-J046-07600 | 2023-05-19 |  |  |  | SIDING, WINDOWS,
010-002226-00 | 010-J046-07600 | 2021-08-20 | RSWDR2132992 |  | 28000 | REMOVE EXISTING 22 WINDOW(S), 2 DOOR(S) AND REPLACE WITH NEW. WORK TO COMPLY WITH RCO 612, RCO 308, AND RCO 113.6.1 WITH A U VALUE OF 0.35 OR BETTER. DOORS INFO: FRONT AND REAR ENTRY DOORS. REMOVE EXISTING EXTERIOR WALL COVERING SYSTEM AND REPLACE WITH
010-002231-00 | 010-D047-03500 | 2019-04-24 | RSWDR1901744 |  | 8000 | REMOVE EXISTING SHINGLE ROOF TO DECK AND REPLACE WITH NEW FELT UNDERLAYMENT, ICE BARRIER MEMBRANE AT EAVE, NECESSARY FLASHINGS, AND NEW ASPHALT SHINGLES. WORK TO COMPLY WITH RCO CHAPTER 9 & MANUFACTURE INSTALLATION INSTRUCTIONS.
010-002232-00 | 010-D034-04600 | 2021-02-11 |  |  |  | DEMO/REHAB
010-002232-00 | 010-D034-04600 | 2022-07-12 |  |  |  | REHAB/DEMO
010-002232-00 | 010-D034-04600 | 2023-06-21 | RSWDR2325697 |  | 6000 | REMOVE EXISTING 28 WINDOW(S), 0 DOOR(S) AND REPLACE WITH NEW. WORK TO COMPLY WITH RCO 612, RCO 308, AND RCO 113.6.1 WITH A U VALUE OF 0.35 OR BETTER. COMPLETION OF THE WORK DESCRIBED ON THIS PERMIT, INCLUDING ALL REQUIRED INSPECTIONS AND APPROVALS,
010-002232-00 | 010-D034-04600 | 2022-06-02 | RSWDR2222395 |  | 3200 | REMOVE EXISTING EXTERIOR WALL COVERING SYSTEM AND REPLACE WITH NEW EXTERIOR SIDING OVER AN APPROVED WATER-RESISTIVE BARRIER. WORK TO COMPLY WITH RCO 703.
010-002232-00 | 010-D034-04600 | 2019-01-25 |  |  |  | REHAB
010-002232-00 | 010-D034-04600 | 2023-02-17 |  |  |  | REHAB/DEMO
010-002232-00 | 010-D034-04600 | 2019-12-16 |  |  |  | REHAB
010-002232-00 | 010-D034-04600 | 2023-12-11 |  |  | 6000 | REHAB + 28 NEW WINDOWS
010-002235-00 | 010-J034-11300 | 2022-07-18 | MMLSR2228911 |  | 0 | MLS SCOPE: REPLACEMENT OF A SINGLE FURNACE, A/C AND/OR HEAT PUMP LICENSE NUMBER: H01005 ¦ SCOPE ITEM: AIR CONDITIONING (INCLUDING CONDENSERS, EVAPORATORS, COMPRESSORS)
010-002236-00 | 010-F037-06700 | 2019-01-04 |  |  |  | OCCUP & REMODEL
010-002236-00 | 010-F037-06700 | 2019-11-01 |  |  |  | OCCUP & REMODEL
010-002236-00 | 010-F037-06700 | 2021-02-15 |  |  |  | REHAB/OCCUP
010-002238-00 | 010-A052-10800 | 2019-12-18 | PMLSR1926205 |  | 0 | MLS SCOPE: WATER HEATER REPLACEMENT
010-002240-00 | 010-D027-05500 | 2020-05-13 | RSWDR2001874 |  | 15000 | REMOVE EXISTING 7 WINDOW(S), 2 DOOR(S) AND REPLACE WITH NEW. WORK TO COMPLY WITH RCO 612, RCO 308, AND RCO 113.6.1 WITH A U VALUE OF 0.35 OR BETTER. REMOVE EXISTING EXTERIOR WALL COVERING SYSTEM AND REPLACE WITH NEW EXTERIOR SIDING OVER AN APPROVED WAT
010-002245-00 | 010-A049-06000 | 2019-01-01 |  | REVI
010-002245-00 | 010-A049-06000 | 2020-09-02 | PMLSR2018099 |  | 0 | MLS SCOPE: WATER HEATER REPLACEMENT
010-002245-00 | 010-A049-06000 | 2023-07-02 | EMEPR2327396 |  | 0 | Building Permit/Plan Review: PLEX2316337 12x Roof Mounted solar panels
010-002248-00 | 010-H055-08100 | 2019-01-01 |  | REVI
010-002248-00 | 010-H055-08100 | 2019-11-14 | MMLSR1923491 |  | 0 | MLS SCOPE: REPLACEMENT OF A SINGLE FURNACE LICENSE NUMBER: H00020 ¦ SCOPE ITEM: FURNACES / AIR HANDLERS / RTUS
010-002250-00 | 010-K086-06000 | 2022-10-24 | RSWDR2242800 |  | 10995 | REMOVE EXISTING 15 WINDOW(S), 0 DOOR(S) AND REPLACE WITH NEW. WORK TO COMPLY WITH RCO 612, RCO 308, AND RCO 113.6.1 WITH A U VALUE OF 0.35 OR BETTER.
010-002250-00 | 010-K086-06000 | 2024-03-27 | RSWDR2413031 |  | 11989 | REMOVE EXISTING 9 WINDOW(S), 0 DOOR(S) AND REPLACE WITH NEW. WORK TO COMPLY WITH RCO 612, RCO 308, AND RCO 113.6.1 WITH A U VALUE OF 0.35 OR BETTER.
010-002251-00 | 010-S003-03900 | 2019-05-02 | ROOFC1904150 |  | 99382 | BUILDING PERMIT TO REMOVE EXISTING ROOF TO DECK AND REPLACE WITH NEW .060 FULLY ADHERED EPDM RUBBER ROOFING, R-25 INSULATION, PENETRATIONS AND FLASHINGS ON AN EXISTING COMMERCIAL BUILDING. SPECS PROVIDED. BOTH AN INSULATION AND FINAL BUILDING INSPECTIO
010-002251-00 | 010-S003-03900 | 2019-05-13 | MMEPC1908940 |  | 0 | FOR ROOF REPLACEMENT - REMOVE 17 ROOFTOP UNITS REPLACE 17 CURBS REINSTALL UNITS 5-6 LIKE UNITS REPLACE CHECK AND REPAIR DUCT DETECTORS AS NEEDED LICENSE NUMBER: H00085
010-002251-00 | 010-S003-03900 | 2020-01-22 | PMEPC2001527 |  | 0 | BUILDING PERMIT/PLAN REVIEW: ALTC2000171 PER PLANS MOVE EXISTING KITCHEN SINK ROUGH-IN
010-002251-00 | 010-S003-03900 | 2020-01-21 | MMEPC2001422 |  | 0 | BUILDING PERMIT/PLAN REVIEW: ALTC2000171 MISC HVAC RELOCATION - 2 DUCT DETECTOR VISUAL ANNUNCIATER RELOCATE LICENSE NUMBER: H00085
010-002251-00 | 010-S003-03900 | 2020-01-17 | EMEPC2001240 |  | 0 | BUILDING PERMIT/PLAN REVIEW: ALTC2000171 WIRE SUITE
010-002251-00 | 010-S003-03900 | 2020-01-07 | ALTC2000171 |  | 50000 | 150 E. MOUND STREET PLAN APPROVAL: FINAL REVIEWED FOR COMPLIANCE UNDER: 2017 OBC AND ICC A117.1-2009 WITH MODIFICATIONS IN OBC 1112.0. USE/OCCUPANCY GROUP: B CONSTRUCTION TYPE: IIB DESCRIPTION OF WORK: INTERIOR TENANT BUILDOUT, NO CHANGE OF US
010-002251-00 | 010-S003-03900 | 2020-12-18 | MMEPC2026287 |  | 0 | REPLACE 3 RTUS WITH LIKE - (2) 5 TON AND (1) 7.5 TON LICENSE NUMBER: H00085 ¦ SCOPE ITEM: FURNACES / AIR HANDLERS / RTUS
010-002251-00 | 010-S003-03900 | 2021-12-02 | MMEPC2147540 |  | 0 | 3 RTU REPLACEMENTS LICENSE NUMBER: H00085 ¦ SCOPE ITEM: FURNACES / AIR HANDLERS / RTUS
010-002251-00 | 010-S003-03900 | 2021-04-19 | ALTC2113945 |  | 8329 | BUILDING PERMIT TO INSTALL AN INTERIOR DRAINAGE SYSTEM TO A NEW SUMP PIT AND SUMP PUMP IN THE BOTTOM OF AN EXISTING ELEVATOR SHAFT IN AN EXISTING COMMERCIAL BUILDING. DRAWINGS PROVIDED. A FINAL STRUCTURAL INSPECTION WILL BE REQUIRED TO COMPLETE THIS PER
010-002254-00 | 010-I028-04100 | 2025-02-10 |  |  |  | POSS REHAB
010-002254-00 | 010-I028-04100 | 2024-07-02 |  |  |  | POSS REHAB
010-002256-00 | 010-K057-04300 | 2023-10-30 | MMEPR2346031 |  | 0 | BUILDING PERMIT/PLAN REVIEW: ALTR2311989 REPALPCE FURNACE / DUCTWORK AS NEEDED LICENSE NUMBER: H01073 LICENSE NUMBER: H01073 ¦ SCOPE ITEM:
010-002256-00 | 010-K057-04300 | 2023-10-30 | MMEPR2346031 |  | 0 | BUILDING PERMIT/PLAN REVIEW: ALTR2311989 REPALPCE FURNACE / DUCTWORK AS NEEDED LICENSE NUMBER: H01073 LICENSE NUMBER: H01073 ¦ SCOPE ITEM:
010-002256-00 | 010-K057-04300 | 2024-01-04 | PMEPR2402342 |  | 0 | Building Permit/Plan Review: altr2311989 Plumbing work as described/requested by city inspection rough in, water heater, finish plumbing
010-002256-00 | 010-K057-04300 | 2020-06-10 |  |  |  | RECHECK 2021 FOR COMPL OF INT/EXT REHAB
010-002256-00 | 010-K057-04300 | 2019-02-15 |  |  |  | RECK FOR COMPL INT/EXT REHAB
010-002258-00 | 010-E020-00100 | 2021-05-04 | FSUPC2116209 |  | 0 | 629 N High Street Reference Building Permit #ALTC2114914 Alteration to existing fire sprinkler system to add one sprinkler in new ATM room.
010-002258-00 | 010-E020-00100 | 2021-06-08 | EMEPC2121361 |  | 0 | Building Permit/Plan Review: ALTC2114914 INSTALL POWER FOR NEW ATM PER APPROVED DRAWINGS.
010-002258-00 | 010-E020-00100 | 2021-04-26 | ALTC2114914 |  | 20000 | 629 N HIGH ST Plan Approval: Conditional: See Conditions of Plan Approval. Reviewed For Compliance Under: 2017 OBC and ICC A117.1-2009 with modifications in OBC 1112.0. Work Not Included In This Approval: Plumbing, Mechanical, Fire suppression and
010-002258-00 | 010-E020-00100 | 2021-05-04 | FSUPC2116209 |  | 0 | 629 N High Street Reference Building Permit #ALTC2114914 Alteration to existing fire sprinkler system to add one sprinkler in new ATM room.
010-002258-00 | 010-E020-00100 | 2024-03-05 | FALRC2410024 |  | 0 | ALTER EXISTING MANUAL FIRE ALARM SYSTEM IN SUITE 400 BY INSTALLING/RELOCATING NOTIFICATION DEVICES FOR AN INTERIOR RENOVATION. REFERENCE B.P. ALTC2409292 - (3) DEVICES.
010-002258-00 | 010-E020-00100 | 2024-03-19 | MMEPC2411942 |  | 0 | BUILDING PERMIT/PLAN REVIEW: ALTC2409292 1870 VENTURES STE 400: MODIFY DUCT & DEVICES; C71246035-LT LICENSE NUMBER: H01300 ¦ SCOPE ITEM: DUCTWORK / DAMPERS
010-002258-00 | 010-E020-00100 | 2024-03-13 | EMEPC2411135 |  | 0 | BUILDING PERMIT/PLAN REVIEW: ALTC2409292 PROVIDE AND INSTALL FIXTURES, LIGHTING CONTROLS AND RECEPTACLES PER PRINT.
010-002258-00 | 010-E020-00100 | 2024-03-12 | PMEPC2411001 |  | 0 | BUILDING PERMIT/PLAN REVIEW: ALTC2409292 FIXTURE CHANGE OUT REPLACE EXISTING BREAKROOM SINK AND FAUCET TO EXISTING LOCATION - AS PER APPROVED PLANS
010-002260-00 | 010-H063-00500 | 2019-01-01 |  | REVI
010-002262-00 | 010-F030-01200 | 2022-04-12 | EMEPR2215081 |  | 0 | BUILDING PERMIT/PLAN REVIEW: NEWR2138199 ROUGH WIRE, INSTALL SERVICE, FINISH WIRE TO CODE
010-002262-00 | 010-F030-01200 | 2022-02-02 | EMLSR2205734 |  | 0 | MLS SCOPE: TEMPORARY/FREESTANDING SERVICE (UP TO 200 AMPS DURING CONSTRUCTION)
010-002262-00 | 010-F030-01200 | 2022-03-28 | MMEPR2212975 |  | 0 | BUILDING PERMIT/PLAN REVIEW: NEWR2138199 NEW HOME HVAC INSTALLATION LICENSE NUMBER: H00846 ¦ SCOPE ITEM: FURNACES / AIR HANDLERS / RTUS
010-002262-00 | 010-F030-01200 | 2022-04-25 | MMEPR2216685 |  | 0 | BUILDING PERMIT/PLAN REVIEW: NEWR2138199 INSTALL NEW GAS PIPING PER APPROVED BUILDING DOCUMENTS LICENSE NUMBER: P00270 ¦ SCOPE ITEM: FUEL GAS OR LP GAS LICENSE NUMBER: P00270 ¦ SCOPE ITEM: FUEL GAS OR LP GAS
010-002262-00 | 010-F030-01200 | 2022-03-25 | PMEPR2212665 |  | 0 | BUILDING PERMIT/PLAN REVIEW: NEWR2138199 INSTALL NEW PLUMBING PER APPROVED BUILDING DOCUMENTS
010-002262-00 | 010-F030-01200 | 2022-08-04 | NEWR2138199 |  | 256000 | PLAN APPROVAL: CONDITIONAL: SEE BELOW REVIEWED FOR COMPLIANCE UNDER: 2019 RESIDENTIAL CODE OF OHIO USE/OCCUPANCY GROUP: 1, 2, 3 FAMILY DWELLING CONSTRUCTION TYPE: V-B DESCRIPTION OF WORK: BUILD A 2 STORY FRAMED, 1 FAMILY DWELLING ON FULL BASEMEN
010-002264-00 | 010-L062-01700 | 2022-02-07 | PMEPI2206180 |  | 3919 | ALTER ONE FAMILY 2 STORY DWELLING BY INSTALLING SUMP PUMP AND PIT ONLY. SEPARATE ELECTRIC PERMIT FOR PUMP ELECTRIC, IF NEEDED.
010-002264-00 | 010-L062-01700 | 2022-02-10 | EMEPR2206774 |  | 0 | ADD DEDICATED OUTLET FOR SUMP PUMP
010-002264-00 | 010-L062-01700 | 2023-12-14 | MMLSR2351735 |  | 0 | MLS SCOPE: REPLACEMENT OF A SINGLE FURNACE LICENSE NUMBER: H00402 ¦ SCOPE ITEM: FURNACES / AIR HANDLERS / RTUS
010-002265-00 | 010-J056-06800 | 2024-11-12 | PMEPR2444912 |  | 0 | Building Permit/Plan Review: ALTR2443125 INSTALL 1 1/2 BATH, KITCHEN,LAUNDRY, WATER HEATER DWV & WATER PIPING
010-002265-00 | 010-J056-06800 | 2024-11-09 | EMEPR2444950 |  | 0 | Building Permit/Plan Review: altr2443125 Upgrade Electrical Service to 200 Amp and total rewire. Includes Smoke detectors
010-002265-00 | 010-J056-06800 | 2024-03-20 | RSWDR2412139 |  | 12000 | Remove existing 22 window(s), 0 door(s) and replace with new. Work to comply with RCO 612, RCO 308, and RCO 113.6.1 with a U Value of 0.35 or Better. Remove existing exterior wall covering system and replace with new exterior siding over an approved w
010-002265-00 | 010-J056-06800 | 2024-10-28 | ALTR2443125 |  | 8745 | Reviewed For Compliance Under: 2019 Residential Code of Ohio Use/Occupancy Group: 1, 2, 3 Family Dwelling Construction Type: V-B Description Of Work: Alter a 2 Story Framed, 1 Family Dwelling by renovating 1st floor kitchen and adding a ½ bath on t
010-002265-00 | 010-J056-06800 | 2022-09-01 | RSWDR2235610 |  | 3600 | REMOVE EXISTING SHINGLE ROOF TO DECK AND REPLACE WITH NEW FELT UNDERLAYMENT, ICE BARRIER MEMBRANE AT EAVE, NECESSARY FLASHINGS, AND NEW ASPHALT SHINGLES. WORK TO COMPLY WITH RCO CHAPTER 9 & MANUFACTURE INSTALLATION INSTRUCTIONS.
010-002268-00 | 010-J059-05500 | 2024-08-06 | PMEPR2431555 |  | 0 | SHOWER & SHOWER VALVE - ANY NEW WATER DISTRIBUTION PIPE AND FITTINGS WILL COMPLY WITH ONE OF THE REFERENCED STANDARDS LISTED IN OPC TABLE 605.4 OR 605.5. ANY NEW VALVES WILL COMPLY WITH ONE OF THE REFERENCED STANDARDS LISTED IN OPC TABLE 605.7. VALVE LOC
010-002278-00 | 010-D040-05000 | 2020-12-28 | MMLSR2026756 |  | 0 | MLS Scope: Replacement of a Single Furnace License Number: H00124 ¦ Scope Item: furnaces / air handlers / RTUs
010-002279-00 | 010-E009-02100 | 2023-06-19 | MMLSR2325310 |  | 0 | MLS Scope: Replacement of a Single A/C Unit or Heat Pump License Number: H00381 ¦ Scope Item: air conditioning (including condensers, evaporators, compressors)
010-002280-00 | 010-C048-14400 | 2019-02-08 |  |  |  | BSMT FINISH
010-002281-00 | 010-A061-07800 | 2019-01-01 |  | REVI
010-002281-00 | 010-A061-07800 | 2019-09-12 | EMEPR1918373 |  | 0 | REPLACE 100 AMP PANEL TRENCH CIRCUIT FOR 240V 60 AMP EV CHARGER ** LOAD CALCULATIONS TO BE PROVIDED AT TIME OF INSPECTION **
010-002281-00 | 010-A061-07800 | 2020-09-04 | MMLSR2018381 |  | 0 | MLS SCOPE: REPLACEMENT OF A SINGLE FURNACE, A/C AND/OR HEAT PUMP LICENSE NUMBER: H00169 ¦ SCOPE ITEM: AIR CONDITIONING (INCLUDING CONDENSERS, EVAPORATORS, COMPRESSORS)
010-002282-00 | 010-A036-07600 | 2024-09-11 | DECKR2436957 |  | 15500 | Plan Approval: Final Reviewed For Compliance Under: 2019 Residential Code Of Ohio Use/Occupancy Group: 1, 2, 3 Family Dwelling Construction Type: V-B Description Of Work: Alter a 2 story 1 Family Dwelling by building 8x16 wood frame attached dec
010-002285-00 | 010-H045-00300 | 2021-11-30 | RSWDR2147248 |  | 32000 | REMOVE EXISTING EXTERIOR WALL COVERING SYSTEM AND REPLACE WITH NEW EXTERIOR SIDING OVER AN APPROVED WATER-RESISTIVE BARRIER. WORK TO COMPLY WITH RCO 703. REMOVE EXISTING SHINGLE ROOF TO DECK AND REPLACE WITH NEW FELT UNDERLAYMENT, ICE BARRIER MEMBRANE
010-002289-00 | 010-H042-17600 | 2022-07-11 | RSWDR2227940 |  | 26000 | REMOVE EXISTING SHINGLE ROOF TO DECK AND REPLACE WITH NEW FELT UNDERLAYMENT, ICE BARRIER MEMBRANE AT EAVE, NECESSARY FLASHINGS, AND NEW ASPHALT SHINGLES. WORK TO COMPLY WITH RCO CHAPTER 9 & MANUFACTURE INSTALLATION INSTRUCTIONS.
010-002289-00 | 010-H042-17600 | 2022-06-13 | RSWDR2223793 |  | 10275 | REMOVE EXISTING 32 WINDOW(S), 0 DOOR(S) AND REPLACE WITH NEW. WORK TO COMPLY WITH RCO 612, RCO 308, AND RCO 113.6.1 WITH A U VALUE OF 0.35 OR BETTER.
010-002289-00 | 010-H042-17600 | 2023-07-14 | MMEPR2329225 |  | 0 | REPLACE FURNACE & AC w/COIL; INSTALL (1) DUCTLESS SPLIT; CA232531 License Number: H00140 ¦ Scope Item: furnaces / air handlers / RTUs
010-002289-00 | 010-H042-17600 | 2022-06-09 | MMEPR2223414 |  | 0 | REPLACE: FURNACE & AC W/COIL; INSTALL: (1) DUCTLESS SPLIT SYSTEM; CA222514 LICENSE NUMBER: H00140 ¦ SCOPE ITEM: FURNACES / AIR HANDLERS / RTUS
010-002290-00 | 010-R067-02000 | 2022-06-21 | EMEPR2225162 |  | 0 | REPLACE AN EXISTING 150 AMP MAIN LUG PANEL WITH A 150 AMP MAIN BREAKER PANEL.
010-002293-00 | 010-E016-01200 | 2022-02-10 | MMLSR2206840 |  | 0 | MLS SCOPE: REPLACEMENT OF A SINGLE FURNACE LICENSE NUMBER: H00140 ¦ SCOPE ITEM: UNIT HEATERS
010-002293-00 | 010-E016-01200 | 2024-07-26 | RSWDR2430106 |  | 335600 | ALTER EXISTING DWELLING BUILDING TO REMOVE EXISTING SHINGLE ROOF TO DECK AND REPLACE WITH NEW FELT UNDERLAYMENT, ICE BARRIER MEMBRANE AT EAVE, NECESSARY FLASHINGS, AND NEW ASPHALT SHINGLES. WORK TO COMPLY WITH RCO 905.2. MANUFACTURE INSTALLATION INSTRUCT
010-002296-00 | 010-O022A-15100 | 2022-12-15 | PMLSR2249825 |  | 0 | Water Heater Replacement AND REPAIR WATER LINE LEADING TO WATER HEATER SRTN2200972 Completion of the work described on this permit, including all required inspections and approvals, will comply the violations found pursuant to #SRTN2200972.
010-002296-00 | 010-O022A-15100 | 2019-09-09 |  |  |  | PREVIOUS OWNER PURCHASED PROPERTY WITH LITTLE KNOWLEGE OF PROPERTY'S CONDITION. IT WAS PART OF A 1030 EX. PROPERTY INSPECTION REPORT SUBMITTED THAT SHOWS NUMEROUS DEFERRED MAINT ISSUES. PROPERTY COND IS FAIR TO POOR. THINK VALUE SHOULD BE 20,000 A UNIT.
010-002296-00 | 010-O022A-15100 | 2022-03-31 | DECKM2213577 |  | 6400 | PLAN APPROVAL: CONDITIONAL: FIRE ALARM AND FIRE SUPPRESSION MODIFICATIONS REVIEWED FOR COMPLIANCE UNDER: 2017 OBC AND ICC A117.1-2009 WITH MODIFICATIONS IN OBC 1112.0. WORK NOT INCLUDED IN THIS APPROVAL: FIRE ALARM, FIRE SUPPRESSION, MECHANICAL, ELE
010-002304-00 | 010-K073-04400 | 2019-05-17 | RSWDR1902326 |  | 800 | Install new asphalt shingle roof over existing roof. Two asphalt shingle roofs maximum permitted per RCO 907.3. Work to comply with RCO chapter 9.
010-002310-00 | 010-R050-12100 | 2024-03-12 | EMEPR2411041 |  | 0 | Building Permit/Plan Review: pmepi2410954 Install dedicated gfi for sump pump.
010-002310-00 | 010-R050-12100 | 2024-04-15 | RSWDR2415336 |  | 14465 | Remove existing shingle roof to deck and replace with new felt underlayment, ice barrier membrane at eave, necessary flashings, and new asphalt shingles. Work to comply with RCO chapter 9 & Manufacture installation instructions.
010-002310-00 | 010-R050-12100 | 2024-03-12 | PMEPI2410954 |  | 5950 | ALTER ONE FAMILY 2 STORY DWELLING BY INSTALLING SUMP PUMP AND PIT ONLY
010-002313-00 | 010-R035-03400 | 2023-10-30 | RSWDR2345928 |  | 7500 | REMOVE EXISTING SHINGLE ROOF TO DECK AND REPLACE WITH NEW FELT UNDERLAYMENT, ICE BARRIER MEMBRANE AT EAVE, NECESSARY FLASHINGS, AND NEW ASPHALT SHINGLES. WORK TO COMPLY WITH RCO CHAPTER 9 & MANUFACTURE INSTALLATION INSTRUCTIONS.
010-002313-00 | 010-R035-03400 | 2023-10-30 | RSWDR2345931 |  | 7500 | REMOVE EXISTING SHINGLE ROOF TO DECK AND REPLACE WITH NEW FELT UNDERLAYMENT, ICE BARRIER MEMBRANE AT EAVE, NECESSARY FLASHINGS, AND NEW ASPHALT SHINGLES. WORK TO COMPLY WITH RCO CHAPTER 9 & MANUFACTURE INSTALLATION INSTRUCTIONS.
010-002318-00 | 010-F018-05300 | 2022-08-03 |  |  |  | CHK FOR RESTORATION OF HOME DUE TO FIRE DAMAGE
010-002318-00 | 010-F018-05300 | 2021-06-14 |  |  |  | BUILDING PERMIT/PLAN REVIEW: DMGR2114333 REWIRING THE FOLLOWING; BACK BEDROOM PART OF KITCHEN RECEPTACLES LIGHTS IN KITCHEN DAMAGED BY FIRE ADDING SMOKE DETECTORS
010-002318-00 | 010-F018-05300 | 2022-08-03 |  |  |  | CHK FOR RESTORATION OF HOME DUE TO FIRE DAMAGE
010-002318-00 | 010-F018-05300 | 2022-08-03 |  |  |  | PLAN APPROVAL: CONDITIONAL: SEE BELOW REVIEWED FOR COMPLIANCE UNDER: 2019 RESIDENTIAL CODE OF OHIO USE/OCCUPANCY GROUP: 1, 2, 3 FAMILY DWELLING CONSTRUCTION TYPE: V-B DESCRIPTION OF WORK: ALTER A 2 STORY FRAMED, 1 FAMILY DWELLING BY REBUILDING D
010-002318-00 | 010-F018-05300 | 2021-06-14 | EMEPR2122380 |  | 0 | BUILDING PERMIT/PLAN REVIEW: DMGR2114333 REWIRING THE FOLLOWING; BACK BEDROOM PART OF KITCHEN RECEPTACLES LIGHTS IN KITCHEN DAMAGED BY FIRE ADDING SMOKE DETECTORS
010-002318-00 | 010-F018-05300 | 2021-06-01 |  |  | 63204 | FIRE - REAR ROOM DAMAGED BY FIRE, ENTIRE HOME HAS SMOKE DAMAGE. TENANT HAD TO MOVE OUT.
010-002318-00 | 010-F018-05300 | 2022-08-03 | DMGR2114333 |  | 30000 | PLAN APPROVAL: CONDITIONAL: SEE BELOW REVIEWED FOR COMPLIANCE UNDER: 2019 RESIDENTIAL CODE OF OHIO USE/OCCUPANCY GROUP: 1, 2, 3 FAMILY DWELLING CONSTRUCTION TYPE: V-B DESCRIPTION OF WORK: ALTER A 2 STORY FRAMED, 1 FAMILY DWELLING BY REBUILDING D
010-002321-00 | 010-B014-05100 | 2022-08-09 | RSWDR2232199 |  | 6077 | REMOVE EXISTING SHINGLE ROOF TO DECK AND REPLACE WITH NEW FELT UNDERLAYMENT, ICE BARRIER MEMBRANE AT EAVE, NECESSARY FLASHINGS, AND NEW ASPHALT SHINGLES. WORK TO COMPLY WITH RCO CHAPTER 9 & MANUFACTURE INSTALLATION INSTRUCTIONS.
010-002323-00 | 010-I023-10700 | 2023-01-01 |  |  |  | SPL/NWP/VD
010-002323-00 | 010-I023-10700 | 2022-05-06 | MMLSR2218451 |  | 0 | MLS SCOPE: REPLACEMENT OF A SINGLE FURNACE, A/C AND/OR HEAT PUMP LICENSE NUMBER: H00855 ¦ SCOPE ITEM: HEAT PUMPS / GROUND SOURCE HEAT PUMPS LICENSE NUMBER: H00855 ¦ SCOPE ITEM: AIR CONDITIONING (INCLUDING CONDENSERS, EVAPORATORS, COMPRESSORS)
010-002323-00 | 010-I023-10700 | 2022-12-15 | PMEPR2249693 |  | 0 | Tub/Shower Valve & Compartment Wall Covering - Any new water distribution pipe and fittings will comply with one of the referenced standards listed in OPC table 605.4 or 605.5. Any new supply valves will comply with one of the referenced standards listed
010-002324-00 | 010-D022-08800 | 2020-01-09 | PMLSR2000612 |  | 0 | MLS SCOPE: WATER HEATER REPLACEMENT
010-002324-00 | 010-D022-08800 | 2019-09-24 | MMLSR1919278 |  | 0 | MLS SCOPE: REPLACEMENT OF A SINGLE A/C UNIT OR HEAT PUMP LICENSE NUMBER: H00317 ¦ SCOPE ITEM: AIR CONDITIONING (INCLUDING CONDENSERS, EVAPORATORS, COMPRESSORS) LICENSE NUMBER: H00317 ¦ SCOPE ITEM: FURNACES / AIR HANDLERS / RTUS
010-002326-00 | 010-H061-05600 | 2022-01-12 | DMGM2203190 |  | 23000 | 1289 HAWTHORNE COLUMBUS REPAIR OF SOUTH FACING WALL @ FRONT ENTRY DUE TO VEHICLE IMPACT ON A VB CONSTRUCTION, R3 OCCUPANCY 2-STY WOOD FRAME, 4 UNIT, COMPLEX. THE CONSTRUCTION CONSISTS OF 126 SF THAT INCLUDES RESET AND REPLACE WOOD STUDS AND BOTTOM PLAT
010-002326-00 | 010-H061-05600 | 2022-01-14 | EMEPM2203426 |  | 0 | BUILDING PERMIT/PLAN REVIEW: DMGM2203190 ROUGH AND FINISH WIRE TO REPAIR WIRING DAMAGED BY VEHICLE
010-002327-00 | 010-B007-12600 | 2021-11-15 | RSWDR2145308 |  | 5774 | REMOVE EXISTING 15 WINDOW(S), 0 DOOR(S) AND REPLACE WITH NEW. WORK TO COMPLY WITH RCO 612, RCO 308, AND RCO 113.6.1 WITH A U VALUE OF 0.35 OR BETTER.
010-002327-00 | 010-B007-12600 | 2022-02-15 | RSWDR2207313 |  | 9292 | REMOVE EXISTING SHINGLE ROOF TO DECK AND REPLACE WITH NEW FELT UNDERLAYMENT, ICE BARRIER MEMBRANE AT EAVE, NECESSARY FLASHINGS, AND NEW ASPHALT SHINGLES. WORK TO COMPLY WITH RCO CHAPTER 9 & MANUFACTURE INSTALLATION INSTRUCTIONS.ROOF INFO: SHINGLE TEAR OF
010-002330-00 | 010-I017-06900 | 2025-04-04 |  |  |  | REMOD+AC
010-002334-00 | 010-I049-01900 | 2021-11-18 | EMLSR2145815 |  | 0 | BUILDING PERMIT/PLAN REVIEW: NEWR2102713 MLS SCOPE: TEMPORARY/FREESTANDING SERVICE (UP TO 200 AMPS DURING CONSTRUCTION)
010-002334-00 | 010-I049-01900 | 2022-04-18 | MMEPR2215663 |  | 0 | BUILDING PERMIT/PLAN REVIEW: NEWR2102713 INSTALL FULL HVAC SYSTEM INCLUDING FURNACE AC AND DUCTS. INCLUDES DRYER VENT AND BATH EXHAUST LICENSE NUMBER: H00378 ¦ SCOPE ITEM: DUCTWORK / DAMPERS
010-002334-00 | 010-I049-01900 | 2022-06-09 | MMEPR2223435 |  | 0 | BUILDING PERMIT/PLAN REVIEW: NEWR2102713 INSTALLATION OF GAS LINE FOR FURNACE AND STOVE LICENSE NUMBER: P00498 ¦ SCOPE ITEM: FUEL GAS OR LP GAS
010-002334-00 | 010-I049-01900 | 2023-06-01 |  |  |  | CHECK FOR REAR ADDNS
010-002334-00 | 010-I049-01900 | 2022-04-14 | PMEPR2215514 |  | 0 | BUILDING PERMIT/PLAN REVIEW: NEWR2102713 INSTALLATION OF ALL DWV AS PER PLANS
010-002334-00 | 010-I049-01900 | 2022-04-20 | EMEPR2216213 |  | 0 | BUILDING PERMIT/PLAN REVIEW: NEWR2102713 200-AMP OVERHEAD SERVICE, 200AMP DISCONNECT AND SUB-PANEL. WIRE HOME PER PLANS PROVIDED.
010-002338-00 | 010-I056-00300 | 2021-06-14 | MMLSR2122337 |  | 0 | MLS Scope: Replacement of a Single Furnace License Number: H00855 ¦ Scope Item: furnaces / air handlers / RTUs
010-002338-00 | 010-I056-00300 | 2025-04-07 |  |  |  | EXT NC+NEW OP
010-002347-00 | 010-M035-16800 | 2023-05-31 | RSWDR2322374 |  | 6557 | Remove existing shingle roof to deck and replace with new felt underlayment, ice barrier membrane at eave, necessary flashings, and new asphalt shingles. Work to comply with RCO chapter 9 & Manufacture installation instructions.Roof Info: SHINGLE TEAR OF
010-002352-00 | 010-D061-05700 | 2023-07-15 |  |  |  | NEW DWLG
010-002352-00 | 010-D061-05700 | 2021-11-23 |  |  |  | VERIFY DEMO
010-002352-00 | 010-D061-05700 | 2024-02-27 |  |  |  | IMPROVMENTS
010-002353-00 | 010-J021-05600 | 2023-11-13 |  |  | 72000 | COMPL OF REHAB
010-002353-00 | 010-J021-05600 | 2022-05-23 |  |  | 72000 | RECK 2023 FOR TOTAL INT/EXT REHAB
010-002353-00 | 010-J021-05600 | 2023-04-27 |  |  | 72000 | COMPL OF REHAB
010-002353-00 | 010-J021-05600 | 2022-09-13 | ALTR2236859 |  | 60000 | PLAN APPROVAL: FINAL REVIEWED FOR COMPLIANCE UNDER: 2019 RESIDENTIAL CODE OF OHIO USE/OCCUPANCY GROUP: 1, 2, 3 FAMILY DWELLING CONSTRUCTION TYPE: V-B DESCRIPTION OF WORK: 11/17/2021: PERMIT HOLDER TRANSFER FROM HIC00005 TO HOMEOWNER - DLC **
010-002353-00 | 010-J021-05600 | 2023-03-03 | PMEPR2309917 |  | 0 | BUILDING PERMIT/PLAN REVIEW: ALTR2236859 NEW PLUMBING THROUGHOUT THE WHOLE HOUSE INCLUDING ATTIC
010-002353-00 | 010-J021-05600 | 2023-03-03 | MMEPR2309916 |  | 0 | BUILDING PERMIT/PLAN REVIEW: ALTR2236859 HEATING AND COOLING THROUGHOUT THE WHOLE HOUSE INCLUDING ATTIC LICENSE NUMBER: HO9999
010-002353-00 | 010-J021-05600 | 2023-03-03 | EMEPR2309913 |  | 0 | BUILDING PERMIT/PLAN REVIEW: ALTR2236859 ELECTRIC RAN THROUGHOUT THE WHOLE HOUSE, NEW PANELS AND AC UNITS
010-002353-00 | 010-J021-05600 | 2023-03-03 | EMEPR2309913 |  | 0 | BUILDING PERMIT/PLAN REVIEW: ALTR2236859 ELECTRIC RAN THROUGHOUT THE WHOLE HOUSE, NEW PANELS AND AC UNITS
010-002353-00 | 010-J021-05600 | 2023-03-03 | MMEPR2309916 |  |  | HEATING AND COOLING THROUGHOUT THE WHOLE HOUSE INCLUDING ATTIC
010-002353-00 | 010-J021-05600 | 2023-03-03 | EMEPR2309917 |  |  | NEW PLUMBING THROUGHOUT THE WHOLE HOUSE INCLUDING ATTIC
010-002353-00 | 010-J021-05600 | 2023-03-03 | EMEPR2309913 |  |  | ELECTRIC RAN THROUGHOUT THE WHOLE HOUSE, NEW PANALS AND AC UNITS
010-002353-00 | 010-J021-05600 | 2020-01-30 | ALTR2001065 |  | 2000 | ALTER A 2 STORY FRAMED, 1 FAMILY DWELLING BY REMOVING INTERIOR DRYWALL TO COMPLETELY GUT THE HOUSE TO THE STUDS AND DETERMINE WHAT STRUCTURAL WORK NEEDS TO BE DONE. NO STRUCTURAL WORK IS TO BE PERFORMED OTHER THAN REMOVING DRYWALL TO THE STUDS AND REPLAC
010-002353-00 | 010-J021-05600 | 2021-06-30 | PMEPR2125101 |  | 0 | BUILDING PERMIT/PLAN REVIEW: ALTR2100364 INSTALL 2 FULL BATHS , KITCHEN SINK , LAUNDRY HOOK UP.
010-002353-00 | 010-J021-05600 | 2021-05-13 | ALTR2001065 |  | 2000 | EXT ALTERATION/ INT REHAB
010-002353-00 | 010-J021-05600 | 2021-06-30 | MMEPR2125102 |  | 0 | BUILDING PERMIT/PLAN REVIEW: ALTR2001065 INSTALL GAS TO FURNACE, WATER HEATER, STOVE LICENSE NUMBER: P00676 ¦ SCOPE ITEM: FUEL GAS OR LP GAS
010-002354-00 | 010-H025-08200 | 2025-02-14 |  |  |  | POSS NC
010-002359-00 | 010-J056-05300 | 2023-11-01 | MMEPR2346521 |  | 0 | Building Permit/Plan Review: Newr2316722 Install gas line to both units 3 appliances each License Number: H00610 ¦ Scope Item: fuel gas or LP gas
010-002359-00 | 010-J056-05300 | 2024-03-04 |  |  |  | REAR ADDNS
010-002359-00 | 010-J056-05300 | 2023-08-31 | EMEPR2337300 |  | 0 | BUILDING PERMIT/PLAN REVIEW: NEWR2316722 NEW SERVICE AND PLUG/PLAY ON UNIBUILTS PREFAB DOUBLE
010-002359-00 | 010-J056-05300 | 2023-11-28 | MMEPR2349679 |  | 0 | Building Permit/Plan Review: newr2316722 install furnaces, ac units, dryer vents, exhaust fans and duct work where needed License Number: H00209 ¦ Scope Item: furnaces / air handlers / RTUs
010-002359-00 | 010-J056-05300 | 2023-07-31 | PMEPR2331985 |  | 0 | BUILDING PERMIT/PLAN REVIEW: NEWR2316722 INSTALLING UNDERGROUND AND BASEMENT PLUMBING TO CONNECT TO MODULAR ON TOP
010-002360-00 | 010-J056-05400 | 2022-05-03 | RSWDR2217909 |  | 10000 | REMOVE EXISTING 17 WINDOW(S), 3 DOOR(S) AND REPLACE WITH NEW. WORK TO COMPLY WITH RCO 612, RCO 308, AND RCO 113.6.1 WITH A U VALUE OF 0.35 OR BETTER.
010-002362-00 | 010-J056-05500 | 2019-10-08 | RSWDR1905154 |  | 14500 | REMOVE EXISTING 36 WINDOW(S), 0 DOOR(S) AND REPLACE WITH NEW. WORK TO COMPLY WITH RCO 612, RCO 308, AND RCO 113.6.1 WITH A U VALUE OF 0.35 OR BETTER.WINDOWS INFO: 36 WINDOWS
010-002362-00 | 010-J056-05500 | 2024-06-06 | RSWDR2423246 |  | 12000 | REMOVE EXISTING SHINGLE ROOF TO DECK AND REPLACE WITH NEW FELT UNDERLAYMENT, ICE BARRIER MEMBRANE AT EAVE, NECESSARY FLASHINGS, AND NEW ASPHALT SHINGLES. WORK TO COMPLY WITH RCO CHAPTER 9 & MANUFACTURE INSTALLATION INSTRUCTIONS.
010-002367-00 | 010-N037-01500 | 2024-11-13 | MMLSR2445143 |  | 0 | MLS Scope: Replacement of a Single Furnace License Number: H00150 ¦ Scope Item: furnaces / air handlers / RTUs
010-002368-00 | 010-I062-06800 | 2020-10-14 | EMEPR2021373 |  | 0 | INSTALL ONE OUTLET FOR SUMP PUMP
010-002368-00 | 010-I062-06800 | 2020-10-14 | PMEPI2009822 |  | 5051 | ALTER 2 STORY ONE FAMILY DWELLING BY INSTALLING SUMP PUMP AND LINER AND DISCHARGE LINE
010-002368-00 | 010-I062-06800 | 2020-10-14 | PMEPI2009824 |  | 3319 | ALTER 2 STORY ONE FAMILY DWELLING BY INSTALLING SUMP PUMP AND LINER AND DISCHARGE LINE
010-002368-00 | 010-I062-06800 | 2020-01-22 | MMLSR2001529 |  | 0 | BUILDING PERMIT/PLAN REVIEW: ALTR1903110 REPLACEMENT OF A SINGLE FURNACE LICENSE NUMBER: H00415
010-002368-00 | 010-I062-06800 | 2019-11-11 |  |  |  | REAR DWLG REMOD
010-002368-00 | 010-I062-06800 | 2019-08-13 | EMEPR1916231 |  | 0 | BUILDING PERMIT/PLAN REVIEW: ALTR1903115 REWIRE AS REQUIRED
010-002368-00 | 010-I062-06800 | 2019-08-13 | MMLSR1916229 |  | 0 | BUILDING PERMIT/PLAN REVIEW: ALTR1903115 MLS SCOPE: REPLACEMENT OF A SINGLE FURNACE, A/C AND/OR HEAT PUMP LICENSE NUMBER: H00172 ¦ SCOPE ITEM: AIR CONDITIONING (INCLUDING CONDENSERS, EVAPORATORS, COMPRESSORS)
010-002368-00 | 010-I062-06800 | 2019-08-09 | PMEPR1915891 |  | 0 | BUILDING PERMIT/PLAN REVIEW: ALTR1903115 INSTALL FIXTURES AND WATER HEATER
010-002368-00 | 010-I062-06800 | 2019-12-13 |  |  |  | CRA (710) 15 YR (2020-2034) 100% ABT ON THE INCREASE IN BLDG VALUE DUE TO REMOD.
010-002368-00 | 010-I062-06800 | 2019-05-17 | MMEPR1909319 |  | 0 | BUILDING PERMIT/PLAN REVIEW: RBLD1714909 INSULATE 3 DUCT RUNS IN WALLS PER MIKE ROUSH, INSTALL A DRYER VENT, VENT BATH FAN, INSTALL AC UNIT, INSULATE DUCT IN CRAWL SPACE FINISH THIS HOUSE TO COMPLY CITY CODE. THIS WORK IS IN REFERENCE TO BUILDING PERMI
010-002368-00 | 010-I062-06800 | 2019-05-17 | MMEPR1909320 |  | 0 | BUILDING PERMIT/PLAN REVIEW: ALTR1903110 REPAIR AND REPLACE ANY MISSING DUCT PER CODE, INSTALL STOLEN FURNACE AND AC, INSULATE DUCT IN CRAWL SPACE, VENT BATH FANS AND DRYER VENT LICENSE NUMBER: H00172 ¦ SCOPE ITEM: FURNACES / AIR HANDLERS / RTUS
010-002368-00 | 010-I062-06800 | 2019-06-27 | PMEPR1912423 |  | 0 | BUILDING PERMIT/PLAN REVIEW: ALTR1903110 INSTALL TWO FULL BATH, ONE HALF BATH, LAUNDRY AND KITCHEN
010-002368-00 | 010-I062-06800 | 2019-04-05 | ALTR1903110 |  | 25000 | ALTER A TWO STORY SINGLE FAMILY DWELLING BY REMODELING THE INTERIOR. SCOPE OF WORK INCLUDES NEW DRYWALL, INSULATION, HVAC SYSTEM, RECEPTACLES, LIGHTING FIXTURES, PLUMBING FIXTURES, PIPING, AND FINISHES. SEPARATE MEP PERMITS ARE REQUIRED.
010-002368-00 | 010-I062-06800 | 2019-04-05 | ALTR1903115 |  | 25000 | ALTER A 2-STORY SINGLE FAMILY DWELLING BY REMODELING THE INTERIOR OF THE HOUSE. SCOPE INCLUDES NEW MECHANICALS, NEW DRYWALL, FLOORING, NEW 1/2 BATHROOM ON THE 1ST FLOOR AND REMOVAL OF LOAD BEARING WALLS AND INSTALLATION LVLS REMODEL OF EXISTING HOUSE. NE
010-002368-00 | 010-I062-06800 | 2019-07-02 | EMEPR1912736 |  | 0 | BUILDING PERMIT/PLAN REVIEW: ALTR1903110 REWIRE AS REQUIRED / SERVICE REPAIR
010-002368-00 | 010-I062-06800 | 2019-02-21 |  |  |  | REHAB COMP, DWLG BOARDED UP
010-002368-00 | 010-I062-06800 | 2020-10-14 | EMEPR2021369 |  | 0 | INSTALL ONE OUTLET FOR SUMP PUMP
010-002371-00 | 010-I045-05800 | 2019-02-20 |  |  | 14000 | RECK FOR ADD HALF BATH
010-002371-00 | 010-I045-05800 | 2023-01-13 | MMEPR2303494 |  | 0 | INSTALL DUCTLISS MINI- SPLIT. ONE INDOOR UNIT, ONE OUTDOOR UNIT. License Number: H00169 ¦ Scope Item: heat pumps / ground source heat pumps
010-002374-00 | 010-J052-02000 | 2021-10-06 | RSWDR2139537 |  | 16500 | Remove existing shingle roof to deck and replace with new felt underlayment, ice barrier membrane at eave, necessary flashings, and new asphalt shingles. Work to comply with RCO chapter 9 & Manufacture installation instructions.
010-002374-00 | 010-J052-02000 | 2022-12-05 | MMLSR2248280 |  | 0 | MLS Scope: Replacement of a Single Furnace License Number: H00150 ¦ Scope Item: furnaces / air handlers / RTUs
010-002377-00 | 010-A025-04300 | 2019-02-01 | RSWDM1900818 |  | 4000 | INSTALL NEW ASPHALT SHINGLE ROOF AS REPLACEMENT. WORK TO COMPLY WITH 1507.2 INSTALLATION ON 2-STORY TOWNHOUSE APARTMENT APPROVED PER COA UID-19-02-005
010-002378-00 | 010-H072-00400 | 2022-07-06 | PMEPR2227071 |  | 0 | REPLACE 55 FEET OF 6IN CLAY WITH 4IN PVC REPLACE 14 FEET OF 4IN CAST WITH PVC
010-002378-00 | 010-H072-00400 | 2019-01-01 |  | REVI
010-002384-00 | 010-M028-27200 | 2022-04-18 | MMLSR2215736 |  | 0 | MLS SCOPE: REPLACEMENT OF A SINGLE FURNACE, A/C AND/OR HEAT PUMP LICENSE NUMBER: H00306 ¦ SCOPE ITEM: FURNACES / AIR HANDLERS / RTUS
010-002387-00 | 010-J024-09700 | 2022-02-22 | PMLSR2208107 |  | 0 | MLS SCOPE: WATER HEATER REPLACEMENT
010-002387-00 | 010-J024-09700 | 2023-11-17 | MMLSR2348594 |  | 0 | MLS SCOPE: REPLACEMENT OF A SINGLE FURNACE LICENSE NUMBER: H01263 ¦ SCOPE ITEM: FURNACES / AIR HANDLERS / RTUS
010-002389-00 | 010-O014-01000 | 2023-03-06 | PRKLC2310061 |  | 5000 | ALTERATION OF A NEW PARKING LOT WITH ASSOCIATED SITE IMPROVEMENTS INCLUDING NEW DUMPSTER ENCLOSURE UNDER 6', BOLLARDS, CONCRETE PAD, LANDSCAPING AND STRIPING. REFERENCE APPROVED SITE COMPLIANCE PLANS. EXPIRED PERMIT CBLD1709555
010-002390-00 | 010-O018D-05000 | 2022-02-23 | PMLSC2208346 |  | 0 | MLS SCOPE: WATER HEATER REPLACEMENT
010-002391-00 | 010-K058-11900 | 2022-06-07 |  |  |  | INT/ETX REMOD
010-002391-00 | 010-K058-11900 | 2023-04-28 |  |  |  | INT/ETX REMOD
010-002394-00 | 010-K066-13200 | 2019-01-31 |  |  |  | REHAB COMPL / OCC
010-002394-00 | 010-K066-13200 | 2019-10-10 | EMEPR1920702 |  | 0 | BUILDING PERMIT/PLAN REVIEW: ALTR1906545 MISCELLANEOUS REWIRING
010-002394-00 | 010-K066-13200 | 2019-09-18 | MMEPR1918917 |  | 0 | HVAC GAS INSPECTION LICENSE NUMBER: HO9999
010-002394-00 | 010-K066-13200 | 2019-10-07 | PMEPR1920424 |  | 0 | REPLACE APPROX 5FT OF 1 1/2 PVC DRAIN LINE FOR KITCHEN SINK AND BOTH BATHROOM SINKS TIED TIED INTO STACK, ALSO REPLACE WATER LINE FOR TOILET. ALL NEW DWV PIPE AND FITTINGS WILL COMPLY WITH ONE OF THE STANDARDS LISTED IN OPC TABLE 702.1, TABLE 702.2, AND
010-002394-00 | 010-K066-13200 | 2019-10-16 | MMEPR1921210 |  | 0 | BUILDING PERMIT/PLAN REVIEW: ALTR1906545 COMPLETE PROPER INSTALLATION OF PREVIOUSLY INSTALLED EQUIPMENT. -CHIMNEY LINER -DUCT ALTERATIONS LICENSE NUMBER: H00137 ¦ SCOPE ITEM: DUCTWORK / DAMPERS LICENSE NUMBER: H00137 ¦ SCOPE ITEM: AIR CONDITIONING (IN
010-002395-00 | 010-K066-13000 | 2022-08-16 | PMLSR2233071 |  | 0 | MLS SCOPE: WATER HEATER REPLACEMENT
010-002397-00 | 010-B049-01800 | 2021-04-30 | PMEPR2115575 |  | 0 | INSTALL ACRYLIC TUB LINER AND WALL SURROUND OVER EXISTING TUB AND WALL, REPLACE EXISTING VALVE FIXTURE (CONNECT TO EXISTING DRAIN AND EXISTING SUPPLY LINES). ANY NEW WATER DISTRIBUTION PIPE AND FITTINGS WILL COMPLY WITH ONE OF THE REFERENCED STANDARDS LI
010-002397-00 | 010-B049-01800 | 2021-03-14 | RSWDR2108844 |  | 24852 | REMOVE EXISTING 14 WINDOW(S), 0 DOOR(S) AND REPLACE WITH NEW. WORK TO COMPLY WITH RCO 612, RCO 308, AND RCO 113.6.1 WITH A U VALUE OF 0.35 OR BETTER. REMOVE EXISTING EXTERIOR WALL COVERING SYSTEM AND REPLACE WITH NEW EXTERIOR SIDING OVER AN APPROVED W
010-002397-00 | 010-B049-01800 | 2023-02-21 | PMLSR2308381 |  | 0 | MLS Scope: Water Heater Replacement
010-002400-00 | 010-E019-00800 | 2019-01-01 |  | REVI
010-002406-00 | 010-J038-06000 | 2021-01-01 |  |  |  | SPL/NWP/VD
010-002406-00 | 010-J038-06000 | 2022-04-14 |  |  |  | DUE TO SPLIT 2021 SALE REVIEW
010-002408-00 | 010-J010-08500 | 2020-06-23 |  |  |  | REHAB
010-002408-00 | 010-J010-08500 | 2022-05-23 |  |  |  | REHAB
010-002408-00 | 010-J010-08500 | 2021-03-12 |  |  |  | REHAB
010-002410-00 | 010-B015-03800 | 2020-09-28 | RSWDR2004884 |  | 6000 | REMOVE EXISTING SHINGLE ROOF TO DECK AND REPLACE WITH NEW FELT UNDERLAYMENT, ICE BARRIER MEMBRANE AT EAVE, NECESSARY FLASHINGS, AND NEW ASPHALT SHINGLES. WORK TO COMPLY WITH RCO CHAPTER 9 & MANUFACTURE INSTALLATION INSTRUCTIONS.
010-002410-00 | 010-B015-03800 | 2021-10-24 | RSWDR2142026 |  | 1325 | Remove existing 5 window(s), 0 door(s) and replace with new. Work to comply with RCO 612, RCO 308, and RCO 113.6.1 with a U Value of 0.35 or Better.
010-002410-00 | 010-B015-03800 | 2024-03-04 | MMLSR2409709 |  | 0 | MLS Scope: Replacement of a Single Furnace, A/C and/or Heat Pump License Number: H00425 ¦ Scope Item: air conditioning (including condensers, evaporators, compressors)
010-002411-00 | 010-R054-03300 | 2020-06-24 | PMEPR2012385 |  | 0 | THE ECO PLUMBERS WILL BE BREAKING UP THE CONCRETE FLOOR TO INSTALL A SUMP PUMP PIT. THE SUMP PUMP WILL DISCHARGE OUTSIDE OF THE HOME. WE WILL RESTORE CONCRETE BACK TO A ROUGH FINISH.
010-002411-00 | 010-R054-03300 | 2020-06-11 | PMEPR2011271 |  | 0 | THERE IS A 4 CLAY LINE UNDER THE CONCRETE IN THE BASEMENT THAT HAS OFFSETS. THE ECO PLUMBERS WILL USE A JACKHAMMER TO BREAK UP THE CONCRETE FLOOR IN THE BASEMENT AND REPLACE 18 FOOT OF PIPE WITH SCHEDULE 40. WE WILL ALSO BE REPLACING 2 FLOOR DRAINS. AFTE
010-002413-00 | 010-R034-09300 | 2023-02-07 | RSWDR2306552 |  | 11600 | Install new asphalt shingle roof over existing roof. Two asphalt shingle roofs maximum permitted per RCO 907.3. Work to comply with RCO chapter 9.
010-002414-00 | 010-R034-08400 | 2023-07-26 | PMEPR2331208 |  | 0 | BREAK UP FLOOR AND REPAIR APPROXIMATELY 25' OF UNDERGOUND DRAIN PIPING. **SCHEDULE 40 PVC PIPING TO BE INSTALLED - ALL WORK TO BE INSTALLED AS PER OHIO PLUMBING CODE**
010-002414-00 | 010-R034-08400 | 2023-08-02 | PMEPR2332546 |  | 0 | BREAK UP FLOOR FROM VERTICAL STACK TO HALF BATH TO THE MAIN STACK TIE IN (APPROXIMATELY 25FT) INSTALL BEDDING IN EITHER SAND OR GRAVEL INSTALL SCHEDULE 40 3” PVC UNDERGROUND VERIFY PITCH AND PARTICIPATE IN INSPECTION BACKFILL AND FINISH FLOOR TO A REP
010-002415-00 | 010-R032-06300 | 2023-10-04 | RSWDR2342318 |  | 10570 | Remove existing shingle roof to deck and replace with new felt underlayment, ice barrier membrane at eave, necessary flashings, and new asphalt shingles. Work to comply with RCO chapter 9 & Manufacture installation instructions.
010-002418-00 | 010-C048-06600 | 2021-05-13 | EMEPR2117576 |  | 0 | INSTALL NEW 200 AMP SERVICE
010-002419-00 | 010-D032-01400 | 2022-12-20 | DEMO2250257 |  | 2000 | EMERGENCY ORDER - DEMO MAIN STRUCTURE COMPLETION OF THE WORK DESCRIBED ON THIS PERMIT, INCLUDING ALL REQUIRED INSPECTIONS AND APPROVALS, WILL COMPLY BUILDING ORDER NUMBER: HAZD2200016
010-002419-00 | 010-D032-01400 | 2024-09-30 | PMEPR2439506 |  | 0 | BUILDING PERMIT/PLAN REVIEW: NEWR2251390 PLUMBING PER PLAN
010-002419-00 | 010-D032-01400 | 2024-09-30 | MMEPR2439511 |  | 0 | BUILDING PERMIT/PLAN REVIEW: NEWR2251390 WORK PER APPROVED PLAN LICENSE NUMBER: HO9999
010-002419-00 | 010-D032-01400 | 2024-09-30 | EMEPR2439508 |  | 0 | BUILDING PERMIT/PLAN REVIEW: NEWR2251390 ELECTRICAL PER PLAN
010-002419-00 | 010-D032-01400 | 2024-02-28 |  |  |  | COMP OF DWLG
010-002422-00 | 010-I057-06300 | 2024-07-15 | EMEPM2428991 |  | 0 | BUILDING PERMIT/PLAN REVIEW: DMGM2420769 INSTALL ONE (1) RECEPTACLE DUE TO CAR DAMAGE
010-002422-00 | 010-I057-06300 | 2024-04-25 | SEC2416985 |  | 0 | COMPLETION OF THE WORK DESCRIBED ON THIS PERMIT DOES NOT COMPLY BUILDING ORDER #UNSF2400121 OR ANY OTHER BUILDING ORDER ASSOCIATED WITH THIS PARCEL.
010-002422-00 | 010-I057-06300 | 2024-04-25 | SEC2416985 |  | 0 | COMPLETION OF THE WORK DESCRIBED ON THIS PERMIT DOES NOT COMPLY BUILDING ORDER #UNSF2400121 OR ANY OTHER BUILDING ORDER ASSOCIATED WITH THIS PARCEL.
010-002422-00 | 010-I057-06300 | 2024-07-15 | EMEPM2428991 |  | 0 | BUILDING PERMIT/PLAN REVIEW: DMGM2420769 INSTALL ONE (1) RECEPTACLE DUE TO CAR DAMAGE
010-002423-00 | 010-H062-01700 | 2019-01-01 |  |  |  | SPL_NWP_VD
010-002425-00 | 010-B007-10600 | 2019-12-12 | MMLSR1925717 |  | 0 | MLS SCOPE: REPLACEMENT OF A SINGLE FURNACE LICENSE NUMBER: H00286 ¦ SCOPE ITEM: FURNACES / AIR HANDLERS / RTUS
010-002426-00 | 010-I018-04300 | 2022-01-31 | MMLSR2205446 |  | 0 | MLS SCOPE: REPLACEMENT OF A SINGLE FURNACE LICENSE NUMBER: H00102 ¦ SCOPE ITEM: FURNACES / AIR HANDLERS / RTUS
010-002428-00 | 010-G017-07900 | 2020-01-01 |  |  |  | SPL_NWP_VD
010-002431-00 | 010-H068-05400 | 2019-03-05 | MMLSR1904076 |  | 0 | MLS Scope: Replacement of a Single Furnace License Number: H00251 ¦ Scope Item: furnaces / air handlers / RTUs
010-002432-00 | 010-K036-00200 | 2021-07-14 | MMLSR2127242 |  | 0 | MLS Scope: Replacement of a Single Furnace, A/C and/or Heat Pump License Number: H00855 ¦ Scope Item: air conditioning (including condensers, evaporators, compressors) License Number: H00855 ¦ Scope Item: furnaces / air handlers / RTUs
010-002433-00 | 010-O100F-01200 | 2019-09-17 | MMEPC1918772 |  | 0 | REMOVE AND REPLACE HVAC EQUIPMENT LICENSE NUMBER: H00919
010-002433-00 | 010-O100F-01200 | 2024-01-10 | EMLSC2403079 |  | 0 | MLS SCOPE: TEMPORARY/FREESTANDING SERVICE (UP TO 200 AMPS DURING CONSTRUCTION)
010-002433-00 | 010-O100F-01200 | 2024-01-22 | EMEPC2404374 |  | 0 | 100 AMP SERVICE FOR FOOD TRUCK AVAILABLE FAULT CURRENT REQUIRED AT TIME OF INSPECTION
010-002433-00 | 010-O100F-01200 | 2023-02-16 | MMEPC2307826 |  | 0 | REPLACE (2) ROOFTOP UNITS (15-TON & 20-TON) & SMOKE DETECTORS; RECONNECT, DUCT, ELECTRIC & GAS; ROOF ACCESS LICENSE NUMBER: H00140 ¦ SCOPE ITEM: FURNACES / AIR HANDLERS / RTUS
010-002433-00 | 010-O100F-01200 | 2023-09-19 | EMEPC2339683 |  | 0 | ADD 2 TV OUTLETS PER DRAWINGS. DISCONNECT EXISTING CASH WRAP. INSTALL NEW CASH WRAP WITH EXISTING CIRCUITS.
010-002433-00 | 010-O100F-01200 | 2024-01-10 | EMLSC2403079 |  | 0 | MLS SCOPE: TEMPORARY/FREESTANDING SERVICE (UP TO 200 AMPS DURING CONSTRUCTION)
010-002433-00 | 010-O100F-01200 | 2023-09-07 | EMEPC2338200 |  | 0 | DISCONNECT/RECONNECT (2) RTU'S BEING CHANGED OUT IN CONJUNCTION WITH PERMIT MMEPC2307826
010-002433-00 | 010-O100F-01200 | 2024-01-22 | EMEPC2404374 |  | 0 | 100 AMP SERVICE FOR FOOD TRUCK AVAILABLE FAULT CURRENT REQUIRED AT TIME OF INSPECTION
010-002436-00 | 010-F018-02100 | 2025-03-25 |  |  |  | RECK FOR POSS NC
010-002438-00 | 010-J025-01900 | 2021-06-29 | RSWDR2124790 |  | 11992 | Remove existing shingle roof to deck and replace with new felt underlayment, ice barrier membrane at eave, necessary flashings, and new asphalt shingles. Work to comply with RCO chapter 9 & Manufacture installation instructions. Approved per COA GV-21-08
010-002439-00 | 010-C012-05100 | 2020-02-14 | EMEPC2003371 |  | 0 | BUILDING PERMIT/PLAN REVIEW: ALTC1911360 UPGRADE ELECTRIC
010-002440-00 | 010-K026-07200 | 2022-04-26 | PMLSR2216886 |  | 0 | MLS SCOPE: WATER HEATER REPLACEMENT
010-002440-00 | 010-K026-07200 | 2022-10-03 | RSWDR2239617 |  | 6600 | REMOVE EXISTING 3 WINDOW(S), 0 DOOR(S) AND REPLACE WITH NEW. WORK TO COMPLY WITH RCO 612, RCO 308, AND RCO 113.6.1 WITH A U VALUE OF 0.35 OR BETTER.WINDOWS INFO: 2 FRONT BEDROOM & 1 HALLWAY WINDOWS: BOTH IN MARVIN ULTIMATE DOUBLE HUNG WINDOWS WITH BLAC
010-002441-00 | 010-B054-08500 | 2022-07-18 | EMEPM2229030 |  | 0 | BUILDING PERMIT/PLAN REVIEW: ALTM2145103 BATHROOM REMODEL AND INSTALL NEW DEVICES IN UNITS A/B/D
010-002441-00 | 010-B054-08500 | 2022-05-15 | PMEPM2219706 |  | 0 | BUILDING PERMIT/PLAN REVIEW: ALTM2145103 INSTALL NEW DRAIN AND WATER LINES FOR THREE TOILETS AND THREE SHOWERS
010-002442-00 | 010-J035-09900 | 2021-06-15 | RSWDR2122506 |  | 6200 | ALTER EXISTING DWELLING BUILDING TO REMOVE EXISTING EPDM ROOF TO DECK AND REPLACE W/ NEW EPDM ROOF
010-002443-00 | 010-O054DD-19400 | 2023-02-20 |  |  |  | RECHECK FOR NEW DWLG
010-002443-00 | 010-O054DD-19400 | 2022-06-10 |  |  |  | RECHECK FOR NEW DWLG
010-002443-00 | 010-O054DD-19400 | 2021-07-26 |  |  |  | NEW CONSTRUCTION
010-002448-00 | 010-J056-07100 | 2021-11-15 | MMLSM2145294 |  | 0 | MLS SCOPE: REPLACEMENT OF A SINGLE FURNACE LICENSE NUMBER: H00541 ¦ SCOPE ITEM: FURNACES / AIR HANDLERS / RTUS
010-002448-00 | 010-J056-07100 | 2021-12-13 | MMLSR2148755 |  | 0 | MLS SCOPE: REPLACEMENT OF A SINGLE FURNACE, A/C AND/OR HEAT PUMP LICENSE NUMBER: H00541 ¦ SCOPE ITEM: FURNACES / AIR HANDLERS / RTUS
010-002449-00 | 010-J059-00200 | 2022-09-19 | RSWDR2237683 |  | 8400 | REMOVE EXISTING SHINGLE ROOF TO DECK AND REPLACE WITH NEW FELT UNDERLAYMENT, ICE BARRIER MEMBRANE AT EAVE, NECESSARY FLASHINGS, AND NEW ASPHALT SHINGLES. WORK TO COMPLY WITH RCO CHAPTER 9 & MANUFACTURE INSTALLATION INSTRUCTIONS.ROOF INFO: HOUSE ONLY
010-002449-00 | 010-J059-00200 | 2019-01-01 |  | REVI
010-002452-00 | 010-L062-01500 | 2020-04-22 | RSWDR2001448 |  | 18000 | REMOVE EXISTING SHINGLE ROOF TO DECK AND REPLACE WITH NEW FELT UNDERLAYMENT, ICE BARRIER MEMBRANE AT EAVE, NECESSARY FLASHINGS, AND NEW ASPHALT SHINGLES. WORK TO COMPLY WITH RCO CHAPTER 9 & MANUFACTURE INSTALLATION INSTRUCTIONS.
010-002452-00 | 010-L062-01500 | 2022-07-01 | RSWDR2226736 |  | 1000 | REMOVE EXISTING 0 WINDOW(S), 1 DOOR(S) AND REPLACE WITH NEW. WORK TO COMPLY WITH RCO 612, RCO 308, AND RCO 113.6.1 WITH A U VALUE OF 0.35 OR BETTER. REMOVE EXISTING EXTERIOR WALL COVERING SYSTEM AND REPLACE WITH NEW EXTERIOR SIDING OVER AN APPROVED WAT
010-002452-00 | 010-L062-01500 | 2021-10-20 | PMEPI2141497 |  | 4073 | Alter one family 1 story dwelling by installing sump pump and pit only. Separate electric permit required for pump electric, if needed.
010-002452-00 | 010-L062-01500 | 2021-12-07 | EMEPR2148081 |  | 0 | ADD DEDICATED OUTLET FOR SUMP PUMP
010-002452-00 | 010-L062-01500 | 2020-11-17 | MMEPR2024064 |  | 0 | INSTALL (1) BATH FAN LICENSE NUMBER: H00137 ¦ SCOPE ITEM: EXHAUST SYSTEMS (HOODS, FANS, ETC)
010-002454-00 | 010-J001-05600 | 2020-02-21 | WNDRC2001902 |  | 3000 | ALTER TO REPLACE 6 WINDOWS ON 1ST FLOOR OF 2 STY COMMERCIAL BUILDING TO SPECS APPROVED BY GERMAN VILLAGE COMMISSION COP GERMAN VILLAGE APP: GV-20-03-010 EXP: 2/20/2021
010-002456-00 | 010-I002-01500 | 2022-02-23 | PMLSR2208292 |  | 0 | MLS SCOPE: WATER HEATER REPLACEMENT
010-002456-00 | 010-I002-01500 | 2022-03-02 | RSWDR2209245 |  | 35621 | REMOVE EXISTING 34 WINDOW(S), 0 DOOR(S) AND REPLACE WITH NEW. WORK TO COMPLY WITH RCO 612, RCO 308, AND RCO 113.6.1 WITH A U VALUE OF 0.35 OR BETTER.WINDOWS INFO: REMOVE AND REPLACE 34 WINDOWS 27 DOUBLE HUNG 2 LITE SLIDER 5 PICTURE
010-002456-00 | 010-I002-01500 | 2022-02-22 | PMLSR2208053 |  | 0 | MLS SCOPE: WATER HEATER REPLACEMENT
010-002456-00 | 010-I002-01500 | 2019-06-27 | MMLSR1912470 |  | 0 | MLS SCOPE: REPLACEMENT OF A SINGLE A/C UNIT OR HEAT PUMP LICENSE NUMBER: H00543 ¦ SCOPE ITEM: AIR CONDITIONING (INCLUDING CONDENSERS, EVAPORATORS, COMPRESSORS)
010-002456-00 | 010-I002-01500 | 2021-01-29 | MMLSR2103342 |  | 0 | MLS Scope: Replacement of a Single Furnace, A/C and/or Heat Pump License Number: H00150 ¦ Scope Item: furnaces / air handlers / RTUs
010-002456-00 | 010-I002-01500 | 2020-05-01 | RSWDR2001592 |  | 15520 | REMOVE EXISTING SHINGLE ROOF TO DECK AND REPLACE WITH NEW FELT UNDERLAYMENT, ICE BARRIER MEMBRANE AT EAVE, NECESSARY FLASHINGS, AND NEW ASPHALT SHINGLES. WORK TO COMPLY WITH RCO CHAPTER 9 & MANUFACTURE INSTALLATION INSTRUCTIONS.ROOF INFO: SHINGLE TEAR OF
010-002457-00 | 010-O102G-00300 | 2019-02-15 |  |  |  | COMPL OF AC/HEAT UNITS
010-002457-00 | 010-O102G-00300 | 2022-05-13 | SEC2219503 |  | 0 | STATUS CHANGE: 5/24/2022 - THE STRUCTURE HAS BEEN DECLARED UNSAFE AND MAY NOT BE OCCUPIED PRIOR TO ALL REQUIRED REPAIRS, PERMITS, AND INSPECTIONS DETAILED IN THE RELATED UNSAFE BUILDING ORDER. UPON ISSUANCE OF THIS PERMIT, REPAIRS OR DEMOLITION MAY
010-002457-00 | 010-O102G-00300 | 2019-02-18 | EMEPM1903105 |  | 0 | BUILDING 1255 STONERIDGE UNIT A-G (7 GANG METER) REPLACE METER BANK.
010-002457-00 | 010-O102G-00300 | 2019-07-09 | EMEPM1913243 |  | 0 | REPLACE 6 GANG METER BASE FOR UNITS A-F
010-002457-00 | 010-O102G-00300 | 2019-07-18 | EMEPM1914076 |  | 0 | 9-GANG METER CHANGE 1160 FOUNTAIN LN UNITS A,B,C,D,E,F,O,P AND HOUSE PANEL
010-002457-00 | 010-O102G-00300 | 2019-07-03 | EMEPR1912848 |  | 0 | REPLACE 6 GANG METER BASE FOR UNITS A-F
010-002457-00 | 010-O102G-00300 | 2022-09-08 | EMEPM2236332 |  | 0 | CHECK ELECTRIC TO UNIT FOR AEP TO REPLACE METER. FOR POWER TO BE RESTORED TO 5177 STONE RIDGE UNIT F
010-002457-00 | 010-O102G-00300 | 2020-07-08 | EMEPM2013460 |  | 0 | PANEL CHANGE FOR APT A, B, C, D,E, F
010-002457-00 | 010-O102G-00300 | 2022-05-18 | SEC2220219 |  | 0 | THE STRUCTURE HAS BEEN DECLARED UNSAFE AND MAY NOT BE OCCUPIED PRIOR TO ALL REQUIRED REPAIRS, PERMITS, AND INSPECTIONS DETAILED IN THE RELATED UNSAFE BUILDING ORDER. UPON ISSUANCE OF THIS PERMIT, REPAIRS OR DEMOLITION MAY BE DELAYED FOR 90 DAYS, SUBJECT
010-002457-00 | 010-O102G-00300 | 2022-10-12 | MMEPM2241078 |  | 0 | REPAIR AND REROUTE GAS LINE LICENSE NUMBER: P00166 ¦ SCOPE ITEM: FUEL GAS OR LP GAS
010-002457-00 | 010-O102G-00300 | 2021-07-27 | SEC2129214 |  | 150 | THE STRUCTURE HAS BEEN DECLARED UNSAFE AND MAY NOT BE OCCUPIED PRIOR TO ALL REQUIRED REPAIRS, PERMITS, AND INSPECTIONS DETAILED IN THE RELATED UNSAFE BUILDING ORDER. UPON ISSUANCE OF THIS PERMIT, REPAIRS OR DEMOLITION MAY BE DELAYED FOR 90 DAYS, SUBJECT
010-002457-00 | 010-O102G-00300 | 2021-05-14 | EMEPM2117810 |  | 0 | 5147 STONE RIDGE A THRU F, 7 GANG METER CHANGE
010-002457-00 | 010-O102G-00300 | 2022-02-26 | MMLSM2208710 |  | 0 | MLS SCOPE: REPLACEMENT OF A SINGLE FURNACE LICENSE NUMBER: H00345 ¦ SCOPE ITEM: FURNACES / AIR HANDLERS / RTUS
010-002457-00 | 010-O102G-00300 | 2022-02-11 | SEC2207032 |  | 100 | SECURE PERMIT UNTIL ARCHITECTURAL DRAWINGS ARE COMPLETE AND REHAB WORK BEGINS COMPLETION OF THE WORK DESCRIBED ON THIS PERMIT DOES NOT COMPLY BUILDING ORDER NUMBER UNSF2100032 OR ANY OTHER BUILDING ORDER NUMBER ASSOCIATED WITH THIS PARCEL.
010-002457-00 | 010-O102G-00300 | 2022-05-13 | SEC2219503 |  | 0 | STATUS CHANGE: 5/24/2022 - THE STRUCTURE HAS BEEN DECLARED UNSAFE AND MAY NOT BE OCCUPIED PRIOR TO ALL REQUIRED REPAIRS, PERMITS, AND INSPECTIONS DETAILED IN THE RELATED UNSAFE BUILDING ORDER. UPON ISSUANCE OF THIS PERMIT, REPAIRS OR DEMOLITION MAY
010-002457-00 | 010-O102G-00300 | 2021-03-29 | EMEPM2111032 |  | 0 | 9-GANG METER CHANGE UNITS A-H AND HOUSE PANEL DRAWING IN DOCUMENT TAB
010-002457-00 | 010-O102G-00300 | 2023-03-21 | SEC2312322 |  | 0 | THE STRUCTURE HAS BEEN DECLARED UNSAFE AND MAY NOT BE OCCUPIED PRIOR TO ALL REQUIRED REPAIRS, PERMITS, AND INSPECTIONS DETAILED IN THE RELATED UNSAFE BUILDING ORDER. UPON ISSUANCE OF THIS PERMIT, REPAIRS OR DEMOLITION MAY BE DELAYED FOR 90 DAYS, SUBJECT
010-002457-00 | 010-O102G-00300 | 2023-03-08 | EMEPM2310603 |  | 0 | BUILDING PERMIT/PLAN REVIEW: DMGM2243603 REPLACE PANEL AND REPAIR OR REPLACE WIRING DUE TO FIRE DAMAGE. 1217 STONE RIDGE UNIT A
010-002457-00 | 010-O102G-00300 | 2023-03-23 | EMEPM2312589 |  | 0 | REPLACE PANEL UNIT A
010-002457-00 | 010-O102G-00300 | 2023-07-26 | EMEPM2331224 |  | 0 | REPLACING ELECTRIC PANELS FOR ALL UNITS IN THE BUILDING.
010-002457-00 | 010-O102G-00300 | 2023-07-26 | EMEPM2331228 |  | 0 | REPLACING ELECTRIC PANELS FOR ALL UNITS IN THE BUILDING.
010-002457-00 | 010-O102G-00300 | 2023-07-26 | EMEPM2331230 |  | 0 | REPLACING ELECTRIC PANELS FOR ALL UNITS IN THE BUILDING.
010-002457-00 | 010-O102G-00300 | 2023-07-26 | EMEPM2331233 |  | 0 | REPLACING ELECTRIC PANELS FOR ALL UNITS IN THE BUILDING.
010-002457-00 | 010-O102G-00300 | 2023-07-27 | EMEPM2331443 |  | 0 | REPLACING ELECTRIC PANELS FOR ALL UNITS IN THE BUILDING.
010-002457-00 | 010-O102G-00300 | 2023-06-06 | PMEPM2323450 |  | 0 | BUILDING PERMIT/PLAN REVIEW: DMGM2243603 REPLACED EXISTING WATER LINES WITH PEX. STUFB OUT FOR TOILET SUPPLY , WASHER HOT SIDE, AND MISC LEAK REPAIRS DUE TO FROZEN BROKEN PIPES
010-002457-00 | 010-O102G-00300 | 2023-03-31 | PMLSR2313698 |  | 0 | MLS SCOPE: WATER HEATER REPLACEMENT
010-002457-00 | 010-O102G-00300 | 2023-07-27 | RSWDM2331322 |  | 335531 | REMOVAL OF EXISTING ROOFING TO DECK AND INSTALLATION OF NEW ASPHALT SHINGLE ROOFING, FELT, ICE GUARD, AND FLASHINGS ON AN EXISTING MULTI-FAMILY BUILDING PER OHIO BUILDING CODE SECTION 1507.2 AND MANUFACTURERS INSTALLATION INSTRUCTIONS. NO DRAWINGS OR SPE
010-002457-00 | 010-O102G-00300 | 2023-11-09 | DMGM2347667 |  | 7000 | REPAIR OF MINOR VEHICULAR DAMAGE ON EXTERIOR WALL OF UNIT B FOR EXISTING MULTI-FAMILY DWELLING. REPLACE TWO DAMAGED 2X4 STUDS (8’ LONG), REPAIR DRYWALL (16 SF +/-), AND REPLACE SHEETING/STUCCO ON EXTERIOR. NO DRAWINGS PROVIDED. ROUGH FRAMING AND FINAL
010-002457-00 | 010-O102G-00300 | 2023-11-06 | EMEPM2347133 |  | 0 | REPAIR DAMAGED METER BASES AND CABLES ALONG WITH THE MAIN FEED
010-002457-00 | 010-O102G-00300 | 2024-04-11 | EMEPM2414919 |  | 0 | BUILDING PERMIT/PLAN REVIEW: DMGM2406232 REWIRE DAMAGED ELECTRIC DUE TO FIRE IN UNITS E & B
010-002457-00 | 010-O102G-00300 | 2024-05-21 | EMEPM2420689 |  | 0 | METER PACK REPLACEMENT FOR 1338/1330 * PLEASE BE AWARE OF 2023 NEC 230.71(B) BEFORE PROCEEDING.
010-002457-00 | 010-O102G-00300 | 2024-03-27 | MMEPC2413113 |  | 0 | BUILDING PERMIT/PLAN REVIEW: DMGC2228879 HVAC PER APPROVED PLANS LICENSE NUMBER: H01184 ¦ SCOPE ITEM: FURNACES / AIR HANDLERS / RTUS
010-002457-00 | 010-O102G-00300 | 2024-03-15 | PMEPC2411537 |  | 0 | BUILDING PERMIT/PLAN REVIEW: DMGC2228879 PLUMBING PER APPROVED PLANS.
010-002457-00 | 010-O102G-00300 | 2024-07-15 | EMEPC2428895 |  | 0 | BUILDING PERMIT/PLAN REVIEW: DMGC2228879 REPAIR AND REPLACE ALL DAMAGED ELECTRICAL THRUOUT FIRE DAMAGED UNIT.
010-002457-00 | 010-O102G-00300 | 2024-07-15 | EMEPC2428895 |  | 0 | BUILDING PERMIT/PLAN REVIEW: DMGC2228879 REPAIR AND REPLACE ALL DAMAGED ELECTRICAL THRUOUT FIRE DAMAGED UNIT.
010-002457-00 | 010-O102G-00300 | 2024-11-14 | PMEPM2445276 |  | 0 | BUILDING PERMIT/PLAN REVIEW: DMGM2335263 ALL PLUMBING WORK NEEDED TO COMPLETE BUILDING PERMIT.
010-002457-00 | 010-O102G-00300 | 2023-11-09 | DMGM2347667 |  | 7000 | REPAIR OF MINOR VEHICULAR DAMAGE ON EXTERIOR WALL OF UNIT B FOR EXISTING MULTI-FAMILY DWELLING. REPLACE TWO DAMAGED 2X4 STUDS (8’ LONG), REPAIR DRYWALL (16 SF +/-), AND REPLACE SHEETING/STUCCO ON EXTERIOR. NO DRAWINGS PROVIDED. ROUGH FRAMING AND FINAL
010-002457-00 | 010-O102G-00300 | 2023-11-06 | EMEPM2347133 |  | 0 | REPAIR DAMAGED METER BASES AND CABLES ALONG WITH THE MAIN FEED
010-002457-00 | 010-O102G-00300 | 2023-11-06 | EMEPM2347135 |  | 0 | REPAIR DAMAGED METER BASES AND CABLES ALONG WITH THE MAIN FEED
010-002457-00 | 010-O102G-00300 | 2023-11-06 | EMEPM2347138 |  | 0 | REPAIR DAMAGED METER BASES AND CABLES ALONG WITH THE MAIN FEED
010-002457-00 | 010-O102G-00300 | 2024-04-11 | EMEPM2414919 |  | 0 | BUILDING PERMIT/PLAN REVIEW: DMGM2406232 REWIRE DAMAGED ELECTRIC DUE TO FIRE IN UNITS E & B
010-002457-00 | 010-O102G-00300 | 2024-05-21 | EMEPM2420689 |  | 0 | METER PACK REPLACEMENT FOR 1338/1330 * PLEASE BE AWARE OF 2023 NEC 230.71(B) BEFORE PROCEEDING.
010-002457-00 | 010-O102G-00300 | 2024-03-27 | MMEPC2413113 |  | 0 | BUILDING PERMIT/PLAN REVIEW: DMGC2228879 HVAC PER APPROVED PLANS LICENSE NUMBER: H01184 ¦ SCOPE ITEM: FURNACES / AIR HANDLERS / RTUS
010-002457-00 | 010-O102G-00300 | 2024-03-15 | PMEPC2411537 |  | 0 | BUILDING PERMIT/PLAN REVIEW: DMGC2228879 PLUMBING PER APPROVED PLANS.
010-002462-00 | 010-J023-03800 | 2020-04-07 | EMEPR2006899 |  | 0 | BUILDING PERMIT/PLAN REVIEW: ALTR2001091 WIRING OF A 3RD FLOOR BATHROOM.
010-002462-00 | 010-J023-03800 | 2020-03-19 | PMEPR2005891 |  | 0 | BUILDING PERMIT/PLAN REVIEW: ALTR2001091 INSTALL NEW PLUMBING FOR BATHROOM AND BAR SINK ON THE THIRD FLOOR.
010-002462-00 | 010-J023-03800 | 2020-03-18 | MMLSR2005734 |  | 0 | MLS SCOPE: REPLACEMENT OF A SINGLE FURNACE, A/C AND/OR HEAT PUMP LICENSE NUMBER: H00425 ¦ SCOPE ITEM: AIR CONDITIONING (INCLUDING CONDENSERS, EVAPORATORS, COMPRESSORS)
010-002464-00 | 010-D035-01700 | 2024-10-16 | MMEPR2441700 |  | 0 | REPLACE GAS FURNACE AND INSTALL A/C LICENSE NUMBER: H00169 ¦ SCOPE ITEM: AIR CONDITIONING (INCLUDING CONDENSERS, EVAPORATORS, COMPRESSORS)
010-002466-00 | 010-I045-10700 | 2019-09-11 | RSWDR1904579 |  | 5800 | REMOVE EXISTING EXTERIOR WALL COVERING SYSTEM AND REPLACE WITH NEW EXTERIOR SIDING OVER AN APPROVED WATER-RESISTIVE BARRIER. WORK TO COMPLY WITH RCO 703.SIDING INFO: FASCIA SOFFIT RAKE BOARD
010-002466-00 | 010-I045-10700 | 2019-08-11 | RSWDR1904031 |  | 11789 | REMOVE EXISTING 25 WINDOW(S), 0 DOOR(S) AND REPLACE WITH NEW. WORK TO COMPLY WITH RCO 612, RCO 308, AND RCO 113.6.1 WITH A U VALUE OF 0.35 OR BETTER.
010-002466-00 | 010-I045-10700 | 2019-02-25 | RSWDR1900581 |  | 8525 | REMOVE EXISTING SHINGLE ROOF TO DECK AND REPLACE WITH NEW FELT UNDERLAYMENT, ICE BARRIER MEMBRANE AT EAVE, NECESSARY FLASHINGS, AND NEW ASPHALT SHINGLES. WORK TO COMPLY WITH RCO CHAPTER 9 & MANUFACTURE INSTALLATION INSTRUCTIONS.
010-002467-00 | 010-I063-03800 | 2024-01-11 | PMEPI2403148 |  | 6145 | ALTER ONE FAMILY 2 STORY DWELLING BY INSTALLING SUMP PUMP AND PIT ONLY
010-002467-00 | 010-I063-03800 | 2024-01-11 | EMEPR2403174 |  | 0 | Building Permit/Plan Review: pmepi2403148 Install dedicated gfi for sump pump.
010-002469-00 | 010-I045-03900 | 2019-02-25 | RSWDR1900580 |  | 8525 | REMOVE EXISTING SHINGLE ROOF TO DECK AND REPLACE WITH NEW FELT UNDERLAYMENT, ICE BARRIER MEMBRANE AT EAVE, NECESSARY FLASHINGS, AND NEW ASPHALT SHINGLES. WORK TO COMPLY WITH RCO CHAPTER 9 & MANUFACTURE INSTALLATION INSTRUCTIONS.
010-002469-00 | 010-I045-03900 | 2020-06-05 |  |  |  | RECHECK 2021 FOR RESHNGL & POSS REHAB
010-002469-00 | 010-I045-03900 | 2021-05-25 |  |  |  | RECHECK FOR INT/EXT REHAB
010-002469-00 | 010-I045-03900 | 2021-07-10 | RSWDR2126542 |  | 23000 | REMOVE EXISTING 20 WINDOW(S), 2 DOOR(S) AND REPLACE WITH NEW. WORK TO COMPLY WITH RCO 612, RCO 308, AND RCO 113.6.1 WITH A U VALUE OF 0.35 OR BETTER. REMOVE EXISTING EXTERIOR WALL COVERING SYSTEM AND REPLACE WITH NEW EXTERIOR SIDING OVER AN APPROVED W
010-002469-00 | 010-I045-03900 | 2022-06-09 | EMEPR2223374 |  | 0 | REPLACE 100 AMP PANEL, METER BASE, SERVICE ENTRY WIRE, COMPLETE GROUNDING SYSTEM, WHOLE HOME SURGE PROTECTOR
010-002471-00 | 010-F026-03000 | 2021-10-04 | RSWDR2139122 |  | 4608 | Remove existing shingle roof to deck and replace with new felt underlayment, ice barrier membrane at eave, necessary flashings, and new asphalt shingles. Work to comply with RCO chapter 9 & Manufacture installation instructions.Roof Info: SHINGLE TEAR OF
010-002473-00 | 010-A061-12100 | 2020-06-17 | PMEPR2011812 |  | 0 | INSTALL ACRYLIC TUB LINER AND WALL SURROUND OVER EXISTING TUB AND WALL, REPLACE EXISTING VALVE FIXTURE (CONNECT TO EXISTING DRAIN AND EXISTING SUPPLY LINES)
010-002473-00 | 010-A061-12100 | 2019-01-29 | MMLSR1901842 |  | 0 | MLS Scope: Replacement of a Single Furnace, A/C and/or Heat Pump License Number: H00846 ¦ Scope Item: furnaces / air handlers / RTUs
010-002475-00 | 010-A049-07600 | 2019-06-06 | PMEPR1910892 |  | 0 | REMOVE & REPLACE SHOWER VALVE W/ ANTI SCALD VALVE W/ INTEGRAL STEP. REMOVE EXISTING SHOWER BASE AND ISNTALL WEDI SHOWER TO THE EXISTING DRAIN.
010-002480-00 | 010-J056-07000 | 2021-07-09 | DEMO2126329 |  | 5780 | DEMO OF COMMERCIAL ACCESSORY BUILDING - 496 SQ FT COMPLETION OF THE WORK DESCRIBED ON THIS PERMIT, INCLUDING ALL REQUIRED INSPECTIONS AND APPROVALS, WILL COMPLY BUILDING ORDER #UNSF1900296
010-002481-00 | 010-I043-09800 | 2022-12-26 | MMLSR2250788 |  | 0 | MLS Scope: Replacement of a Single Furnace, A/C and/or Heat Pump License Number: H00589 ¦ Scope Item: furnaces / air handlers / RTUs
010-002481-00 | 010-I043-09800 | 2021-05-12 | EMEPR2117254 |  | 0 | Exterior service upgrade, Grounding system, Proper size service entrance wire
010-002481-00 | 010-I043-09800 | 2023-11-16 | PMLSR2348460 |  | 0 | MLS SCOPE: WATER HEATER REPLACEMENT
010-002481-00 | 010-I043-09800 | 2024-03-22 | PMLSR2412458 |  | 0 | MLS SCOPE: WATER HEATER REPLACEMENT
010-002494-00 | 010-D028-07800 | 2023-04-06 | EMEPR2314487 |  | 0 | install meter base and install ground rods
010-002495-00 | 010-E048-05000 | 2021-08-06 | EMLSR2130945 |  | 0 | Building Permit/Plan Review: PLEX2127436 MLS Scope: Electric for Solar Photovoltaic (PV) System
010-002497-00 | 010-I062-00500 | 2021-01-08 | EMEPR2100469 |  | 0 | INSTALLING OUTLET FOR SUMP PUMP
010-002497-00 | 010-I062-00500 | 2021-01-08 | PMEPI2100179 |  | 5100 | ALTER ONE FAMILY 2 STORY DWELLING BY INSTALLING SUMP WELL AND PUMP. SEPARATE ELECTRIC PERMIT REQUIRED FOR PUMP ELECTRIC, IF NEEDED.
010-002498-00 | 010-H060-07400 | 2019-10-29 |  |  |  | RECK FOR DEMO OR REHAB
010-002498-00 | 010-H060-07400 | 2021-01-22 |  |  |  | DEMO OR REHAB
010-002498-00 | 010-H060-07400 | 2023-02-17 |  |  |  | DEMO OR REHAB
010-002498-00 | 010-H060-07400 | 2022-08-19 |  |  |  | DEMO OR REHAB
010-002498-00 | 010-H060-07400 | 2019-06-03 |  |  |  | RECK FOR DEMO OR REHAB, DWLG BOARDED UP
010-002498-00 | 010-H060-07400 | 2025-02-11 |  |  |  | DEMO/REHAB
010-002498-00 | 010-H060-07400 | 2024-03-19 | 1 |  |  | DEMO/REHAB
010-002498-00 | 010-H060-07400 | 2024-09-13 | RSWDR2437291 |  | 8000 | REMOVE EXISTING SHINGLE ROOF TO DECK AND REPLACE WITH NEW FELT UNDERLAYMENT, ICE BARRIER MEMBRANE AT EAVE, NECESSARY FLASHINGS, AND NEW ASPHALT SHINGLES. WORK TO COMPLY WITH RCO CHAPTER 9 & MANUFACTURE INSTALLATION INSTRUCTIONS.
010-002498-00 | 010-H060-07400 | 2024-09-13 | RSWDR2437291 |  | 8000 | REMOVE EXISTING SHINGLE ROOF TO DECK AND REPLACE WITH NEW FELT UNDERLAYMENT, ICE BARRIER MEMBRANE AT EAVE, NECESSARY FLASHINGS, AND NEW ASPHALT SHINGLES. WORK TO COMPLY WITH RCO CHAPTER 9 & MANUFACTURE INSTALLATION INSTRUCTIONS.
010-002503-00 | 010-I049-03400 | 2023-08-23 | MMEPR2335935 |  | 0 | BUILDING PERMIT/PLAN REVIEW: NEWR2327279 PRE FAB FIREPLACE LICENSE NUMBER: HIC-L00956 ¦ SCOPE ITEM: FACTORY BUILT FIREPLACES (PRE-FAB)
010-002503-00 | 010-I049-03400 | 2023-09-01 | MMEPR2337482 |  | 0 | BUILDING PERMIT/PLAN REVIEW: NEWR2327279 INSTALL FURNACE, A/C, DUCTWORK AND BATH FANS LICENSE NUMBER: H00070 ¦ SCOPE ITEM: AIR CONDITIONING (INCLUDING CONDENSERS, EVAPORATORS, COMPRESSORS)
010-002503-00 | 010-I049-03400 | 2023-09-15 | MMEPR2339275 |  | 0 | BUILDING PERMIT/PLAN REVIEW: NEWR2327279 GAS PIPING LICENSE NUMBER: P01041 ¦ SCOPE ITEM: FUEL GAS OR LP GAS
010-002503-00 | 010-I049-03400 | 2023-08-14 | PMEPR2334478 |  | 0 | BUILDING PERMIT/PLAN REVIEW: NEWR2327279 NEW CONSTRUCTION
010-002503-00 | 010-I049-03400 | 2024-01-01 |  |  |  | SPL/NWP/VD
010-002503-00 | 010-I049-03400 | 2024-04-11 |  |  |  | COMPL OF DWLG
010-002503-00 | 010-I049-03400 | 2024-11-26 |  |  |  | ADDNS
010-002503-00 | 010-I049-03400 | 2023-07-25 | EMEPR2330939 |  | 0 | BUILDING PERMIT/PLAN REVIEW: NEWR2327279 NEW BUILD ELECTRICAL
010-002503-00 | 010-I049-03400 | 2023-06-30 | NEWR2327279 |  | 380000 | PLAN APPROVAL: FINAL REVIEWED FOR COMPLIANCE UNDER: 2019 RESIDENTIAL CODE OF OHIO USE/OCCUPANCY GROUP: 1, 2, 3 FAMILY DWELLING CONSTRUCTION TYPE: V-B DESCRIPTION OF WORK: BUILD A 2 STORY FRAMED, 1 FAMILY DWELLING ON FULL BASEMENT, UNFINISHED, WA
010-002503-00 | 010-I049-03400 | 2023-07-24 | EMLSR2330538 |  | 0 | BUILDING PERMIT/PLAN REVIEW: NEWR2327279 MLS SCOPE: TEMPORARY/FREESTANDING SERVICE (UP TO 200 AMPS DURING CONSTRUCTION)
010-002507-00 | 010-B012-06900 | 2023-12-20 | ALTR2352492 |  | 8000 | Plan Approval: Final Reviewed For Compliance Under: 2019 Residential Code Of Ohio Use/Occupancy Group: 1, 2, 3 Family Dwelling Construction Type: V-B Description Of Work: Alter a 2 Story Framed, 1 Family Dwelling by renovating existing porch. R
010-002510-00 | 010-D028-08000 | 2020-12-01 | MMEPR2024952 |  | 0 | RELOCATE GAS PIPING FOR GAS METER RELOCATION LICENSE NUMBER: H00172 ¦ SCOPE ITEM: FURNACES / AIR HANDLERS / RTUS
010-002510-00 | 010-D028-08000 | 2021-09-27 |  |  |  | RE CK 2022 FOR REHAB, OCC, SALE
010-002510-00 | 010-D028-08000 | 2022-12-16 | MMLSR2249979 |  | 0 | MLS Scope: Replacement of a Single A/C Unit or Heat Pump License Number: H00846 ¦ Scope Item: furnaces / air handlers / RTUs
010-002510-00 | 010-D028-08000 | 2022-07-07 | PMLSR2227305 |  | 0 | WATER HEATER REPLACEMENT COMPLETION OF THE WORK DESCRIBED ON THIS PERMIT, INCLUDING ALL REQUIRED INSPECTIONS AND APPROVALS, WILL COMPLY BUILDING ORDER #VIOL2200077.
010-002511-00 | 010-B006-06600 | 2019-07-30 | RSWDR1903799 |  | 5507 | Remove existing shingle roof to deck and replace with new felt underlayment, ice barrier membrane at eave, necessary flashings, and new asphalt shingles. Work to comply with RCO chapter 9 & Manufacture installation instructions.Roof Info: ReRoof
010-002514-00 | 010-F018-08000 | 2019-07-16 | EMEPR1913840 |  | 0 | PERMIT REQUESTED TO MAKE RECONNECTION OF THE MAIN LINE TO THE METER TO REFEED THE ELECTRICAL SERVICE.
010-002514-00 | 010-F018-08000 | 2019-10-29 | RSWDR1905566 |  | 3500 | REMOVE EXISTING SHINGLE ROOF TO DECK AND REPLACE WITH NEW FELT UNDERLAYMENT, ICE BARRIER MEMBRANE AT EAVE, NECESSARY FLASHINGS, AND NEW ASPHALT SHINGLES. WORK TO COMPLY WITH RCO CHAPTER 9 & MANUFACTURE INSTALLATION INSTRUCTIONS.
010-002517-00 | 010-D028-04300 | 2025-04-11 |  |  |  | REMOD INT/EXT
010-002517-00 | 010-D028-04300 | 2024-10-29 | PMEPR2443264 |  | 0 | BUILDING PERMIT/PLAN REVIEW: ALTR2417398 REPLACE PLUMBING PER BUILDING PERMIT
010-002520-00 | 010-F010-10000 | 2019-02-04 |  |  |  | RECK TO MOVE DWLG FROM CARD 2 TO CARD 1
010-002521-00 | 010-J008-01500 | 2022-09-16 | PMEPR2237336 |  | 0 | BREAK UP AND REPAIR 90 AT BOTTOM OF STACK. REPLACE APPROXIMATELY 10 FEET OF HORIZONTAL STACK. INSTALL 1 WYE CLEAN OUT AT BOTTOM. REPLACE CAST IRON USING SCH 40 PVC PIPING
010-002521-00 | 010-J008-01500 | 2023-06-29 | EMEPR2327169 |  | 0 | Building Permit/Plan Review: pmepi2242591 Install news sump pump outlet for new sump pump install
010-002521-00 | 010-J008-01500 | 2022-10-21 | PMEPI2242591 |  | 5000 | PMEPI
010-002521-00 | 010-J008-01500 | 2021-08-16 | RSWDR2132185 |  | 312500 | REMOVE EXISTING 28 WINDOW(S), 0 DOOR(S) AND REPLACE WITH NEW. WORK TO COMPLY WITH RCO 612, RCO 308, AND RCO 113.6.1 WITH A U VALUE OF 0.35 OR BETTER. WINDOWS INFO: ALL EXISTING WINDOWS. OLD OAKS HISTORIC DISTRICT APPLICAITON NUMBER: HR-21-05-005 APPR
010-002521-00 | 010-J008-01500 | 2023-12-22 | PMEPR2352768 |  | 0 | INSTALL CLEANOUT FOR LINING. ALL NEW DWV PIPE AND FITTINGS WILL COMPLY WITH ONE OF THE REFERENCED STANDARDS LISTED IN OPC TABLE 702.1, TABLE 702.2, AND 702.4 AS APPLICABLE. FINAL PLUMBING INSPECTION REQUIRED.
010-002522-00 | 010-D035-00300 | 2019-12-19 | MMEPR1926334 |  | 0 | RE-WORK GAS LINE FOR METER LOCATION / INSTALL FURNACE AND ASSOCIATED DUCT WORK LICENSE NUMBER: HO9999
010-002522-00 | 010-D035-00300 | 2023-05-10 | EMLSR2319376 |  | 0 | BUILDING PERMIT/PLAN REVIEW: PLEX2317183 MLS SCOPE: ELECTRIC FOR SOLAR PHOTOVOLTAIC (PV) SYSTEM
010-002522-00 | 010-D035-00300 | 2023-04-17 | EMEPR2315792 |  | 0 | REMOVE AND REPLACE OUTSIDE SERVICE. THIS INCLUDES THE OUTSIDE SEU NUMBER TWO ALUMINUM AS WELL AS THE OUTSIDE METER CAN. WEATHER TIGHT CONNECTOR WILL BE INSTALLED ON METER CAN. SEU WILL BE PROFESSIONALLY STRAPPED TO CODE.
010-002522-00 | 010-D035-00300 | 2019-12-16 | MMLSR1926040 |  | 0 | REPLACEMENT OF A SINGLE FURNACE LICENSE NUMBER: HO9999
010-002522-00 | 010-D035-00300 | 2023-06-05 | EMEPR2323117 |  | 0 | DISCONNECT OUTSIDE - REPLACING WIRE FROM METER TO PANEL
010-002531-00 | 010-D044-04800 | 2021-02-16 | MMEPR2105566 |  | 0 | Installing new gas line from outside to inside the home leading to furnace, water heater, and stove. License Number: P00178 ¦ Scope Item: gas logs
010-002532-00 | 010-D044-03100 | 2022-07-05 | EMEPR2226966 |  | 0 | 100 AMP SERVICE CHANGE INCLUDING METER SOCKER, RISER AND GROUNDING
010-002532-00 | 010-D044-03100 | 2019-12-20 | MMLSR1926438 |  | 0 | MLS SCOPE: REPLACEMENT OF A SINGLE FURNACE LICENSE NUMBER: H00300 ¦ SCOPE ITEM: FURNACES / AIR HANDLERS / RTUS
010-002532-00 | 010-D044-03100 | 2024-06-24 | MMLSR2425815 |  | 0 | MLS SCOPE: REPLACEMENT OF A SINGLE A/C UNIT OR HEAT PUMP LICENSE NUMBER: H00425 ¦ SCOPE ITEM: AIR CONDITIONING (INCLUDING CONDENSERS, EVAPORATORS, COMPRESSORS)
010-002535-00 | 010-I062-05900 | 2022-07-27 |  |  | 60000 | COMPL OF INT REMOD
010-002535-00 | 010-I062-05900 | 2022-07-28 | PMLSR2230500 |  | 0 | MLS SCOPE: WATER HEATER REPLACEMENT
010-002535-00 | 010-I062-05900 | 2021-03-22 | PMEPR2110034 |  | 0 | REPAIR DEFECTIVE KITCHEN SINK DRAIN, REPLACING WATER HEATER, REPLACING WASTE AND OVERFLOW INCLUDING TRAP AT BATH TUB, REPLACING SHOWER VALVE AND DRAIN. ALL NEW DWV PIPE AND FITTINGS WILL COMPLY WITH ONE OF THE REFERENCED STANDARDS LISTED IN OPC TABLE 702
010-002535-00 | 010-I062-05900 | 2020-10-14 | PMEPI2009808 |  | 4890 | ALTER 2 STORY ONE FAMILY DWELLING BY INSTALLING SUMP PUMP AND LINER AND DISCHARGE LINE
010-002535-00 | 010-I062-05900 | 2020-10-14 | EMEPR2021342 |  | 0 | INSTALL ONE OUTLET FOR SUMP PUMP
010-002535-00 | 010-I062-05900 | 2021-04-07 | EMEPR2112298 |  | 0 | STAND ALONE PERMIT - COMPLETE REWIRE AND SERVICE UPGRADE
010-002535-00 | 010-I062-05900 | 2021-06-29 | ALTR2124789 |  | 60000 | PLAN APPROVAL: FINAL REVIEWED FOR COMPLIANCE UNDER: 2019 RESIDENTIAL CODE OF OHIO DESCRIPTION OF WORK: ALTER A 2 STORY FRAME, 1 FAMILY DWELLING BY PERFORMING INTERIOR RENOVATION. WORK WILL INCLUDE NEW FRAMING, ATTIC INSULATION (UNINHABITABLE ATTIC),
010-002536-00 | 010-B017-06800 | 2019-03-27 | MMLSR1905699 |  | 0 | MLS Scope: Replacement of a Single Furnace, A/C and/or Heat Pump License Number: H00240 ¦ Scope Item: air conditioning (including condensers, evaporators, compressors)
010-002538-00 | 010-D061-01800 | 2023-04-06 | PMEPR2314408 |  | 0 | BUILDING PERMIT/PLAN REVIEW: ALTR2312981 PLUMBING PER APPROVED PLANS SIX (6) LINE ITEMS
010-002538-00 | 010-D061-01800 | 2023-04-06 | EMEPR2314403 |  | 0 | BUILDING PERMIT/PLAN REVIEW: ALTR2312981 ELECTRIC PER APPROVED PLANS THREE (3) LINES ITEMS
010-002538-00 | 010-D061-01800 | 2023-04-06 | MMEPR2314404 |  | 0 | BUILDING PERMIT/PLAN REVIEW: ALTR2312981 MECHANICAL PER APPROVED PLANS THREE (3) LINE ITEMS LICENSE NUMBER: HO9999
010-002541-00 | 010-D025-03500 | 2021-08-10 | ALTR2131267 |  | 300 | PLAN APPROVAL: FINAL REVIEWED FOR COMPLIANCE UNDER: 2019 RESIDENTIAL CODE OF OHIO USE/OCCUPANCY GROUP: 1, 2, 3 FAMILY DWELLING CONSTRUCTION TYPE: V-B DESCRIPTION OF WORK: ALTER A 2 STORY FRAMED, 2 FAMILY DWELLING BY REPAIRING PORCH POST AND MASO
010-002542-00 | 010-D025-03400 | 2023-06-09 | RSWDR2324083 |  | 5469 | REMOVE EXISTING 6 WINDOW(S), 0 DOOR(S) AND REPLACE WITH NEW. WORK TO COMPLY WITH RCO 612, RCO 308, AND RCO 113.6.1 WITH A U VALUE OF 0.35 OR BETTER.WINDOWS INFO: REMOVE AND REPLACE 6 WINDOWS, SAME SIZE, NO STRUCTURAL CHANGE. (KITCHEN, HALL, LIVING)
010-002542-00 | 010-D025-03400 | 2023-05-24 | RSWDR2321549 |  | 5213 | REMOVE EXISTING 6 WINDOW(S), 0 DOOR(S) AND REPLACE WITH NEW. WORK TO COMPLY WITH RCO 612, RCO 308, AND RCO 113.6.1 WITH A U VALUE OF 0.35 OR BETTER.WINDOWS INFO: REMOVE AND REPLACE 6 WINDOWS, SAME SIZE, NO STRUCTURAL CHANGE.
010-002542-00 | 010-D025-03400 | 2021-01-18 | RSWDR2100136 |  | 4666 | 1/29/21 - Contractor has withdrawn from permit - see doc tab - dbaxter-daniel Remove existing 8 window(s), 0 door(s) and replace with new. Work to comply with RCO 612, RCO 308, and RCO 113.6.1 with a U Value of 0.35 or Better.Windows Info: Remove and
010-002545-00 | 010-J049-01700 | 2019-04-04 | PMLSR1906252 |  | 0 | MLS Scope: Water Heater Replacement
010-002547-00 | 010-J020-05100 | 2019-01-01 |  | REVI
010-002550-00 | 010-R012-06600 | 2021-03-15 | PMEPR2108877 |  | 0 | BASEMENT BREAKUP, REPLACING APPROXIMATELY 35 FEET OF UNDER GROUND BUILDING DRAIN, REPLACING FLOOR DRAIN, REPLACING BRANCH LINE TO LAUNDRY STAND PIPE AND LAUNDRY SINK. PARCEL REPLACEMENT OF SANITARY STACK. CONNECTING TO REMAINING SANITARY STACK AND VENT L
010-002550-00 | 010-R012-06600 | 2022-11-30 | PMLSR2247573 |  | 0 | MLS Scope: Water Heater Replacement
010-002551-00 | 010-R035-05400 | 2020-03-04 | MMLSR2004691 |  | 0 | MLS SCOPE: REPLACEMENT OF A SINGLE FURNACE LICENSE NUMBER: H00286 ¦ SCOPE ITEM: FURNACES / AIR HANDLERS / RTUS
010-002554-00 | 010-E016-01600 | 2024-07-03 | MMLSM2427576 |  | 0 | MLS SCOPE: REPLACEMENT OF A SINGLE A/C UNIT OR HEAT PUMP LICENSE NUMBER: H00300 ¦ SCOPE ITEM: AIR CONDITIONING (INCLUDING CONDENSERS, EVAPORATORS, COMPRESSORS)
010-002555-00 | 010-D056-05900 | 2019-04-09 | 25298P |  | 1482 | ELECTRICAL/FIRE ALARM
010-002558-00 | 010-O017A-03900 | 2019-11-08 | ROOFC1911916 |  | 60820 | INSTALL NEW INSULATION AND 60 MIL TPO ROOF MEMBRANE OVER EXISTING MEMBRANE. EXISTING DRAINS AND SLOPES TO REMAIN. NO ADDITIONAL INSULATION REQUIRED. WORK TO CONFORM TO OBC CHAPTER 15.
010-002558-00 | 010-O017A-03900 | 2020-01-07 | EMEPC2000367 |  | 0 | BUILDING PERMIT/PLAN REVIEW: PLEX1911261 INSTALLATION OF 400-AMP, 3-PHASE SERVICE.
010-002558-00 | 010-O017A-03900 | 2022-02-18 | MMEPC2207863 |  | 0 | BUILDING PERMIT/PLAN REVIEW: PLEX2207858 NATURAL GAS PIPING BLACK STEEL LICENSE NUMBER: H01030
010-002560-00 | 010-J014-02500 | 2019-09-19 | RSWDR1904778 |  | 19000 | ALTER EXISTING DWELLING BUILDING TO REMOVE EXISTING ROOF TO DECK AND REPLACE WITH NEW FELT UNDERLAYMENT ICE BARRIER MEMBRANE AT EAVE NECESSARY FLASHINGS, AND NEW SYNTHETIC SLATE. WORK TO COMPLY WITH RCO 905.2 AND MANUFACTURE INSTALLATION INSTRUCTIONS A
010-002578-00 | 010-A043-05700 | 2019-06-11 |  |  |  | REHAB
010-002578-00 | 010-A043-05700 | 2021-03-24 |  |  |  | REHAB/OCC
010-002578-00 | 010-A043-05700 | 2020-02-12 |  |  |  | REHAB/OCCUP
010-002581-00 | 010-P058-02600 | 2019-10-10 | ALTC1910738 |  | 40000 | PLAN APPROVAL: FINAL REVIEWED FOR COMPLIANCE UNDER: 2017 OBC AND ICC A117.1-2009 WITH MODIFICATIONS IN OBC 1112.0. WORK NOT INCLUDED IN THIS APPROVAL: PLUMBING, MECHANICAL, ELECTRICAL USE/OCCUPANCY GROUP: NON-SEPARATED: B (OFFICE / SALES FLOOR), S-
010-002581-00 | 010-P058-02600 | 2019-06-17 | ALTC1906032 |  | 25000 | PLAN APPROVAL: FINAL REVIEWED FOR COMPLIANCE UNDER: 2017 OBC AND ICC A117.1-2009 WITH MODIFICATIONS IN OBC 1112.0. WORK NOT INCLUDED IN THIS APPROVAL: ELECTRICAL, PLUMBING, MECHANICAL USE/OCCUPANCY GROUP: U (UTILITY) CONSTRUCTION TYPE: II-B DESC
010-002581-00 | 010-P058-02600 | 2022-02-10 | EMEPC2207037 |  | 0 | BUILDING PERMIT/PLAN REVIEW: ALTC2135905 NEW SER. INSTALL 3 NEW PANEL ANTENNAS, 1 ANTENNA PLATFORM, 6 RRU'S, 1 HYBRID CABLE, AND 1-200AMP METER SOCKET
010-002581-00 | 010-P058-02600 | 2022-01-11 | EMEPC2203018 |  | 0 | BUILDING PERMIT/PLAN REVIEW: PLEX2132697 INSTALLATION OF 80KW GENERATOR.
010-002583-00 | 010-M035-28100 | 2022-06-17 | MMLSR2224699 |  | 0 | MLS SCOPE: REPLACEMENT OF A SINGLE FURNACE, A/C AND/OR HEAT PUMP LICENSE NUMBER: H00150 ¦ SCOPE ITEM: FURNACES / AIR HANDLERS / RTUS
010-002584-00 | 010-K033-04800 | 2023-06-04 | MMLSR2322985 |  | 0 | MLS Scope: Replacement of a Single A/C Unit or Heat Pump License Number: H00589 ¦ Scope Item: air conditioning (including condensers, evaporators, compressors)
010-002584-00 | 010-K033-04800 | 2022-04-08 | MMLSR2214755 |  | 0 | MLS SCOPE: REPLACEMENT OF A SINGLE FURNACE, A/C AND/OR HEAT PUMP LICENSE NUMBER: H00020 ¦ SCOPE ITEM: HEAT PUMPS / GROUND SOURCE HEAT PUMPS
010-002588-00 | 010-C031-02500 | 2024-02-09 | RSWDR2406606 |  | 8500 | Remove existing shingle roof to deck and replace with new felt underlayment, ice barrier membrane at eave, necessary flashings, and new asphalt shingles. Work to comply with RCO chapter 9 & Manufacture installation instructions.
010-002595-00 | 010-J026-08400 | 2024-10-16 | RSWDR2441691 |  | 10290 | Remove existing shingle roof to deck and replace with new felt underlayment, ice barrier membrane at eave, necessary flashings, and new asphalt shingles. Work to comply with RCO chapter 9 & Manufacture installation instructions.Roof Info: shingle tear of
010-002597-00 | 010-B014-01100 | 2021-12-18 | MMLSR2149533 |  | 0 | MLS SCOPE: REPLACEMENT OF A SINGLE FURNACE, A/C AND/OR HEAT PUMP LICENSE NUMBER: H00425 ¦ SCOPE ITEM: AIR CONDITIONING (INCLUDING CONDENSERS, EVAPORATORS, COMPRESSORS)
010-002597-00 | 010-B014-01100 | 2023-01-03 | RSWDR2302122 |  | 7919 | Remove existing 11 window(s), 0 door(s) and replace with new. Work to comply with RCO 612, RCO 308, and RCO 113.6.1 with a U Value of 0.35 or Better.Windows Info: Remove and replace vinyl windows on 1st and 2nd story only. Not replacing windows on East
010-002599-00 | 010-D035-05500 | 2019-03-25 | PMEPR1905537 |  | 0 | REPLACE UP TO 8FT OF 1- 1/2 PVC TUB DRAIN LINE TO STACK. WITH MATERIALS MEETING OPC 702
010-002603-00 | 010-J038-06900 | 2019-09-18 | MMLSR1918893 |  | 0 | MLS SCOPE: REPLACEMENT OF A SINGLE A/C UNIT OR HEAT PUMP LICENSE NUMBER: H00140 ¦ SCOPE ITEM: AIR CONDITIONING (INCLUDING CONDENSERS, EVAPORATORS, COMPRESSORS)
010-002603-00 | 010-J038-06900 | 2021-08-23 | RSWDM2133253 |  | 7166 | Building permit to remove existing roofing to deck and install new .060 fully adhered EPDM rubber roofing, R-25 insulation, penetrations and flashings on an existing commercial building per Ohio building code sections 1507.12 & 1508 . No drawings or Spe
010-002604-00 | 010-I019-03200 | 2021-08-25 | RSWDR2133682 |  | 10742 | Remove existing shingle roof to deck and replace with new felt underlayment, ice barrier membrane at eave, necessary flashings, and new asphalt shingles. Work to comply with RCO chapter 9 & Manufacture installation instructions.
010-002604-00 | 010-I019-03200 | 2024-04-01 | PMEPR2413657 |  | 0 | BUILDING PERMIT/PLAN REVIEW: ALTR2337926 REPLACE PLUMBING PER APPROVED PLANS
010-002604-00 | 010-I019-03200 | 2024-04-19 | EMEPR2416159 |  | 0 | RECK 2026 FOR REMOD INT
010-002605-00 | 010-E058-05500 | 2019-11-01 |  |  |  | UPPER FLOORS REHAB & OCCUPANCY
010-002605-00 | 010-E058-05500 | 2021-02-15 |  |  |  | REMOD/OCCUP
010-002606-00 | 010-C011-00200 | 2023-10-05 | EMEPR2342386 |  | 0 | replace 200amp meter can
010-002608-00 | 010-J028-04000 | 2022-11-01 | RSWDR2243943 |  | 2000 | Remove existing 9 window(s), 0 door(s) and replace with new. Work to comply with RCO 612, RCO 308, and RCO 113.6.1 with a U Value of 0.35 or Better.
010-002609-00 | 010-B029-03500 | 2023-11-02 | MMEPR2346640 |  | 0 | REPLACING 2 FURNACES AND 2 AIR CONDITIONING UNITS. LICENSE NUMBER: H01199 ¦ SCOPE ITEM: AIR CONDITIONING (INCLUDING CONDENSERS, EVAPORATORS, COMPRESSORS)
010-002609-00 | 010-B029-03500 | 2023-11-02 | MMEPR2346640 |  | 0 | REPLACING 2 FURNACES AND 2 AIR CONDITIONING UNITS. LICENSE NUMBER: H01199 ¦ SCOPE ITEM: AIR CONDITIONING (INCLUDING CONDENSERS, EVAPORATORS, COMPRESSORS)
010-002610-00 | 010-B014-07600 | 2022-02-24 | MMLSR2208390 |  | 0 | MLS SCOPE: REPLACEMENT OF A SINGLE FURNACE, A/C AND/OR HEAT PUMP LICENSE NUMBER: H00150 ¦ SCOPE ITEM: FURNACES / AIR HANDLERS / RTUS
010-002611-00 | 010-B023-05000 | 2019-08-20 | RSWDR1904204 |  | 7700 | ASPHALT TO EPDM, REPLACE GARAGE ROOFING MATERIAL APPROVED PER COA HR-19-09-003
010-002612-00 | 010-K034-01400 | 2020-03-05 | ALTR2002371 |  | 24000 | PLAN APPROVAL: FINAL REVIEWED FOR COMPLIANCE UNDER: 2019 RESIDENTIAL CODE OF OHIO USE/OCCUPANCY GROUP: 1, 2, 3 FAMILY DWELLING CONSTRUCTION TYPE: V-B DESCRIPTION OF WORK: ALTER A 2 STORY FRAMED, 1 FAMILY DWELLING BY BUILDING A 22’X24’ DETACHED G
010-002612-00 | 010-K034-01400 | 2020-04-07 | EMEPR2006883 |  | 0 | BUILDING PERMIT/PLAN REVIEW: ALTR2002371 INSTALLATION OF ELECTRIC SERVICE FROM HOME TO GARAGE INCLUDES UNDERGROUND FROM HOME TO GARAGE
010-002613-00 | 010-M015-13700 | 2023-06-23 | EMEPR2326255 |  | 0 | REPLACE OLD 100 AMP PANEL WITH NEW, AND GROUND TO CODE. CH
010-002613-00 | 010-M015-13700 | 2023-01-11 | MMEPR2303212 |  | 0 | GAS LINE LICENSE NUMBER: P00808 ¦ SCOPE ITEM: FUEL GAS OR LP GAS
010-002616-00 | 010-I017-02300 | 2022-07-13 | MMEPR2228354 |  | 0 | BUILDING PERMIT/PLAN REVIEW: ALTR2207447 INSTALL NEW GAS FURNACE INSTALL NEW CONDENSER INSTALL ALL NEW SUPPLY AND RETURN AIR DUCTS ROUGH-IN INSTALL BATH FANS INSTALL DRYER VENT LICENSE NUMBER: H00819 ¦ SCOPE ITEM: FURNACES / AIR HANDLERS / RTUS
010-002616-00 | 010-I017-02300 | 2022-06-15 | MMEPR2224274 |  | 0 | BUILDING PERMIT/PLAN REVIEW: ALTR2207447 INSTALL NEW GAS FURNACE INSTALL NEW CONDENSER INSTALL ALL NEW SUPPLY AND RETURN AIR DUCTS (ROUGH-IN) INSTALL BATH FANS INSTALL DRYER VENT LICENSE NUMBER: H00819 ¦ SCOPE ITEM: FURNACES / AIR HANDLERS / RTUS LICEN
010-002616-00 | 010-I017-02300 | 2022-07-12 | PMEPR2228188 |  | 0 | BUILDING PERMIT/PLAN REVIEW: ALTR2207447 RE PLUMB ENTIRE HOUSE
010-002616-00 | 010-I017-02300 | 2022-08-08 | EMEPR2231900 |  | 0 | BUILDING PERMIT/PLAN REVIEW: ALTR2207447 REWIRE AS REQUIRED
010-002625-00 | 010-K073-05800 | 2019-07-01 | RSWDR1903215 |  | 12000 | REMOVE EXISTING 14 WINDOW(S), 0 DOOR(S) AND REPLACE WITH NEW. WORK TO COMPLY WITH RCO 612, RCO 308, AND RCO 113.6.1 WITH A U VALUE OF 0.35 OR BETTER. WINDOWS INFO: ALL WINDOWS. REMOVE EXISTING EXTERIOR WALL COVERING SYSTEM AND REPLACE WITH NEW EXTERIOR
010-002625-00 | 010-K073-05800 | 2020-01-21 |  |  |  | INTERIOR REMODEL
010-002625-00 | 010-K073-05800 | 2020-07-17 | EMEPR2014353 |  | 0 | REPLACE 2 GANG METER BASE & 2 100 AMP BREAKER BOXES WITH NEW SERVICE WIRES
010-002625-00 | 010-K073-05800 | 2021-05-04 |  |  |  | COMPL OF TOT INT/EXT REHAB
010-002625-00 | 010-K073-05800 | 2021-08-31 | EMEPR2134503 |  | 0 | REPLACE METER COVERS & REPLACE GROUND WIRE
010-002626-00 | 010-J002-02300 | 2019-05-16 | EMEPC1909297 |  | 0 | MOVE CONDENSOR ELECTRIC 20' (EXISTING) WITH PVC CONDUIT, 2 POLE 30 AMP UNIT COMPLETION OF THE WORK DESCRIBED ON THIS PERMIT DOES NOT COMPLY BUILDING ORDER #VIOL1800140 OR ANY OTHER BUILDING ORDER ASSOCIATED WITH THIS PARCEL.
010-002627-00 | 010-I032-06500 | 2023-10-23 | RSWDR2345032 |  | 17500 | Remove existing shingle roof to deck and replace with new felt underlayment, ice barrier membrane at eave, necessary flashings, and new asphalt shingles. Work to comply with RCO chapter 9 & Manufacture installation instructions.
010-002631-00 | 010-J018-00300 | 2023-08-01 | EMEPR2332025 |  | 0 | BUILDING PERMIT/PLAN REVIEW: PMEPI2331912 INSTALL AN ELECTRICAL OUTLET FOR SUMP PUMP
010-002631-00 | 010-J018-00300 | 2023-07-31 | PMEPI2331912 |  | 16300 | ALTER 2 STORY TWO FAMILY DWELLING BY INSTALLING INTERIOR PERIMETER DRAIN SUMP WELL AND PUMP. SEPARATE ELECTRIC REQUIRED FOR PUMP ELECTRIC IF NEEDED. MLS
010-002632-00 | 010-J016-07900 | 2019-10-18 | PMEPR1921382 |  | 0 | BUILDING PERMIT/PLAN REVIEW: ALTR1903435 INSTALL NEW PLUMBING FOR BATHROOM LAUNDRY AND KITCHEN ON BOTH SIDE OF DOUBLE
010-002632-00 | 010-J016-07900 | 2019-11-25 | EMEPR1924499 |  | 0 | BUILDING PERMIT/PLAN REVIEW: ALTR1903435 COMPLETE REWIRE OF DUPLEX
010-002637-00 | 010-D061-06300 | 2023-12-13 | MMLSR2402186 |  | 0 | MLS SCOPE: REPLACEMENT OF A SINGLE FURNACE, A/C AND/OR HEAT PUMP LICENSE NUMBER: H01292 ¦ SCOPE ITEM: FURNACES / AIR HANDLERS / RTUS
010-002638-00 | 010-J036-11000 | 2023-11-03 | PMEPR2244763 |  |  | PLUMBING FOR CARRIAGE HOUSE WITH KITCHEN, BATHROOM AND LAUNDRY PER APPROVED PLANS
010-002638-00 | 010-J036-11000 | 2022-06-16 | NEWR2224528 |  | 100000 | PLAN APPROVAL: FINAL REVIEWED FOR COMPLIANCE UNDER: 2019 RESIDENTIAL CODE OF OHIO USE/OCCUPANCY GROUP: 1, 2, 3 FAMILY DWELLING CONSTRUCTION TYPE: V-B DESCRIPTION OF WORK: BUILD A 1 STORY FRAMED, 1 FAMILY DWELLING: PROJECT SCOPE IS TO BUILD A N
010-002638-00 | 010-J036-11000 | 2022-06-21 | DEMO2225127 |  | 500 | DEMOLITION OF 400 SQ FT ACCESSORY STRUCTURE - COLUMBUS SOUTHSIDE AREA COMMISSION
010-002638-00 | 010-J036-11000 | 2023-02-07 | EMEPR2306706 |  | 0 | BUILDING PERMIT/PLAN REVIEW: NEWR2224528 200 AMP SERVICE, A/C UNIT, HOT WATER, 18 OUTLETS, 6 LIGHTS, 8 SWITCHES
010-002638-00 | 010-J036-11000 | 2023-02-24 | MMEPR2309114 |  | 0 | BUILDING PERMIT/PLAN REVIEW: NEWR2224528 INSTALL 1 NEW ELECTRIC FURNACE AND NEW 1.5 TON AIR CONDITIONING SYSTEM. INSTALL 2 NEW EXHAUST FANS AND 1 NEW DRYER VENT LICENSE NUMBER: H01135 ¦ SCOPE ITEM: AIR CONDITIONING (INCLUDING CONDENSERS, EVAPORATORS,
010-002638-00 | 010-J036-11000 | 2022-11-03 | PMEPR2244763 |  | 0 | BUILDING PERMIT/PLAN REVIEW: NEWR2224528 PLUMBING FOR CARRIAGE HOUSE WITH KITCHEN, BATHROOM, AND LAUNDRY PER APPROVED PLANS.
010-002638-00 | 010-J036-11000 | 2023-07-17 |  |  |  | NEW 2ND DWLG
010-002638-00 | 010-J036-11000 | 2023-02-07 | EMEPR2306706 |  |  | 200 AMPS SERVICE, AC UNIT, HOT WATER, 18 OUTLETS, 6 LIGHTS, 8 SWITCHES
010-002638-00 | 010-J036-11000 | 2023-02-24 | MMEPR2309114 |  |  | INSTALL 1 NEW ELECTRIC FURNACE AND NEW 1.5 TON AIR CONDITIONING SYSTEM. INSTALL 2 NEW EXHAUST FANS AND 1 DRYER VENT
010-002639-00 | 010-B011-10200 | 2019-02-25 | ALTR1901519 |  | 15680 | ALT 2 STY SINGLE FAMILY DWG BY INSTALLING INTERIOR PERIMETER DRAIN SUMP WELL AND PUMP. SEPARATE ELECTRIC REQUIRED FOR PUMP ELECTRIC IF NEEDED. MLS
010-002640-00 | 010-O103D-00200 | 2020-01-01 |  |  |  | SPL_NWP_VD
010-002640-00 | 010-O103D-00200 | 2020-02-04 | PMEPC2002565 |  | 0 | BUILDING PERMIT/PLAN REVIEW: ALTC1803435 INSTALLATION OF: 1 SINK, 1 SHOWER, 1 TROUGH, 2 TOILETS, 2 FLOOR DRAINS, 1 VENT
010-002640-00 | 010-O103D-00200 | 2021-06-30 | PMEPC2124883 |  | 0 | BUILDING PERMIT/PLAN REVIEW: ALTC1803435 COMPLETE FINAL PLUMBING ACCORDING TO BLUEPRINTS
010-002640-00 | 010-O103D-00200 | 2021-02-11 | EMEPC2105180 |  | 0 | BUILDING PERMIT/PLAN REVIEW: ALTC1803435 ELECTRICAL WIRING OF BATHROOM AND HALLWAY FOR BUILDING
010-002641-00 | 010-N033-21700 | 2021-01-01 |  |  |  | SPL/NWP/VD
010-002646-00 | 010-J017-00700 | 2020-04-28 | RSWDR2001539 |  | 4000 | REMOVE EXISTING SHINGLE ROOF TO DECK AND REPLACE WITH NEW FELT UNDERLAYMENT, ICE BARRIER MEMBRANE AT EAVE, NECESSARY FLASHINGS, AND NEW ASPHALT SHINGLES. WORK TO COMPLY WITH RCO CHAPTER 9 & MANUFACTURE INSTALLATION INSTRUCTIONS.
010-002647-00 | 010-R054-01300 | 2022-07-27 | MMEPR2230379 |  | 0 | BUILDING PERMIT/PLAN REVIEW: ALTR2214278 REMODEL: INSTALL: (2) FURANCES & AC/COIL; DUCT & DEVICES; CA222762-R LICENSE NUMBER: H00140 ¦ SCOPE ITEM: FURNACES / AIR HANDLERS / RTUS
010-002647-00 | 010-R054-01300 | 2022-10-19 | EMEPR2242141 |  | 0 | BUILDING PERMIT/PLAN REVIEW: ALTR2214278 REWIRE 2ND FLOOR PER PLANS
010-002647-00 | 010-R054-01300 | 2022-12-19 | PMEPR2250004 |  | 0 | BUILDING PERMIT/PLAN REVIEW: ALTR2214278 REMODEL, 2ND FLOOR 2 FULL BATHS,LAUNDRY, 3'' DRAIN AND WATER STUBBED TO 3RD FLOOR FOR FUTURE BATH
010-002647-00 | 010-R054-01300 | 2023-01-18 | MMEPR2304030 |  | 0 | BUILDING PERMIT/PLAN REVIEW: ALTR2214278 DOWNSTAIRS SYSTEM: 2.5 TON MITSUBISHI MULTI-HEAD DUCTLESS SPLIT SYSTEM. FIRST HEAD MOUNTED ON WALL ABOVE WINDOWS ON WEST SIDE OF HOUSE. SECOND HEAD IS FLOOR MOUNT IN SUN ROOM ALONG WEST WALL. HEAT PUMP WILL SET
010-002652-00 | 010-R002-02200 | 2022-07-25 | MMLSR2229924 |  | 0 | MLS SCOPE: REPLACEMENT OF A SINGLE A/C UNIT OR HEAT PUMP LICENSE NUMBER: H00140 ¦ SCOPE ITEM: AIR CONDITIONING (INCLUDING CONDENSERS, EVAPORATORS, COMPRESSORS)
010-002659-00 | 010-G032-02800 | 2023-01-01 |  |  |  | SPL/NWP/VD
010-002659-00 | 010-G032-02800 | 2022-01-01 |  |  |  | SPL/NWP/VD
010-002659-00 | 010-G032-02800 | 2023-02-14 | PMEPC2307588 |  | 0 | INSTALL OWNER SIDE STREAM FILTER ON DOMESTIC WATER SYSTEM
010-002659-00 | 010-G032-02800 | 2020-01-16 | 2020020107 |  | 148390 | ALTERATIONS TO AN EXISTING BUILDING REQUIRED TO BE DESIGNED AND CONSTRUCTED
010-002659-00 | 010-G032-02800 | 2022-03-28 | MMEPC2213001 |  | 0 | REPLACEMENT OF (3)HVAC SPLIT SYSTEMS. LIKE FOR LIKE LICENSE NUMBER: H01084 ¦ SCOPE ITEM: FURNACES / AIR HANDLERS / RTUS
010-002659-00 | 010-G032-02800 | 2023-02-23 | 2023020558 |  | 735000 | PLUMBING, GENERAL BUILDING TRADE, MECHANICAL, ELECTRICAL, SPRINKLERS, AND FIRE ALARM WORK. TYPE I B CONSTRUCTION. BUILDING SLAB AND PERIMETER INSULATION. BUILDING INTERIOR PARTITIONS. BUILDING SYSTEMS.
010-002659-00 | 010-G032-02800 | 2023-11-15 | 2023000040 |  | 0 | FIRE ALARM WORK. DAS SOCC DEPT OF EDUCATION
010-002666-00 | 010-C036-08700 | 2024-04-23 | RSWDR2416466 |  | 14305 | REMOVE EXISTING EXTERIOR WALL COVERING SYSTEM AND REPLACE WITH NEW EXTERIOR SIDING OVER AN APPROVED WATER-RESISTIVE BARRIER. WORK TO COMPLY WITH RCO 703. REMOVE EXISTING SHINGLE ROOF TO DECK AND REPLACE WITH NEW FELT UNDERLAYMENT, ICE BARRIER MEMBRANE
010-002667-00 | 010-C037-02000 | 2019-09-26 | RSWDR1904887 |  | 3700 | REMOVE EXISTING SHINGLE ROOF TO DECK AND REPLACE WITH NEW FELT UNDERLAYMENT, ICE BARRIER MEMBRANE AT EAVE, NECESSARY FLASHINGS, AND NEW ASPHALT SHINGLES. WORK TO COMPLY WITH RCO CHAPTER 9 & MANUFACTURE INSTALLATION INSTRUCTIONS.
010-002670-00 | 010-D057-09000 | 2019-12-23 | MMLSR1926538 |  | 0 | MLS SCOPE: REPLACEMENT OF A SINGLE FURNACE LICENSE NUMBER: H00425 ¦ SCOPE ITEM: FURNACES / AIR HANDLERS / RTUS
010-002670-00 | 010-D057-09000 | 2022-05-04 | DMGR2218172 |  | 150000 | PLAN APPROVAL: FINAL REVIEWED FOR COMPLIANCE UNDER: 2019 RESIDENTIAL CODE OF OHIO USE/OCCUPANCY GROUP: 1, 2, 3 FAMILY DWELLING CONSTRUCTION TYPE: V-B DESCRIPTION OF WORK: ALTER A 1.5 STORY FRAMED, 1 FAMILY DWELLING: PROJECT SCOPE IS TO REPAIR F
010-002670-00 | 010-D057-09000 | 2022-11-03 | MMEPR2244344 |  | 0 | BUILDING PERMIT/PLAN REVIEW: DMGR2218172 INSTALL NEW DUCT WORK FURNACE AND AIR CONDITIONER LICENSE NUMBER: H00306 ¦ SCOPE ITEM: FURNACES / AIR HANDLERS / RTUS
010-002670-00 | 010-D057-09000 | 2023-03-07 | EMEPR2310452 |  | 0 | BUILDING PERMIT/PLAN REVIEW: DMGR2218172 REWIRE HOME AND INSTALL UPDATED 100 AMP SERVICE
010-002670-00 | 010-D057-09000 | 2022-12-12 | PMEPR2249248 |  | 0 | BUILDING PERMIT/PLAN REVIEW: DMGR2218172 DUE TO A SMOKE DAMAGE FROM A SMALL FIRE, WE ARE REPLACING THE DWV AND WATER LINES THAT WAS REMOVED. WE WILL BE ADAPTING ONTO EXISTING WATER LINES (COPPER) AND DRAIN LINES (CAST IRON) AND RUNNING NEW DRAINS ( PVC
010-002672-00 | 010-D057-08800 | 2019-04-08 | RSWDR1901318 |  | 2100 | Remove existing shingle roof to deck and replace with new felt underlayment, ice barrier membrane at eave, necessary flashings, and new asphalt shingles. Work to comply with RCO chapter 9 & Manufacture installation instructions.Roof Info: GARAGE ROOF
010-002675-00 | 010-K034-07900 | 2021-07-27 | RSWDR2129202 |  | 2272 | Remove existing 7 window(s), 0 door(s) and replace with new. Work to comply with RCO 612, RCO 308, and RCO 113.6.1 with a U Value of 0.35 or Better.
010-002678-00 | 010-M032-27400 | 2022-07-26 | PMLSR2230139 |  | 0 | MLS SCOPE: WATER HEATER REPLACEMENT
010-002679-00 | 010-D050-03800 | 2019-02-28 | EMLSR1903852 |  | 0 | MLS Scope: Temporary/Freestanding Service (up to 200 Amps during construction)
010-002688-00 | 010-C036-01600 | 2022-08-10 | MMLSR2232376 |  | 0 | MLS SCOPE: REPLACEMENT OF A SINGLE FURNACE LICENSE NUMBER: H00056 ¦ SCOPE ITEM: FURNACES / AIR HANDLERS / RTUS
010-002689-00 | 010-I005-07300 | 2020-10-02 | MMLSR2020423 |  | 0 | MLS SCOPE: REPLACEMENT OF A SINGLE FURNACE LICENSE NUMBER: H00056 ¦ SCOPE ITEM: FURNACES / AIR HANDLERS / RTUS
010-002699-00 | 010-M023-22500 | 2023-10-04 | RSWDM2342387 |  | 23478 | REMOVAL OF EXISTING ROOFING TO DECK AND INSTALLATION OF NEW ASPHALT SHINGLE ROOFING, FELT, ICE GUARD, AND FLASHINGS ON AN EXISTING MULTI-FAMILY BUILDING PER OHIO BUILDING CODE SECTION 1507.2 AND MANUFACTURERS INSTALLATION INSTRUCTIONS. NO DRAWINGS OR SPE
010-002704-00 | 010-E051-00200 | 2022-03-18 | EMEPC2211692 |  | 0 | INSTALL NEW DISCONNECT AND SERVICE RECP. FOR AC UNIT, MISC REPAIRS ON EXISTING SERVICE.
010-002706-00 | 010-R059-01500 | 2022-08-30 | EMEPR2235066 |  | 0 | 200 AMP SERVICE UPGRADE INSIDE AND OUTSIDE
010-002707-00 | 010-I002-02500 | 2022-05-05 |  |  |  | DEMO OR REHAB
010-002707-00 | 010-I002-02500 | 2021-03-03 |  |  |  | RECK 22 FOR DEMO OR REHAB
010-002707-00 | 010-I002-02500 | 2020-07-13 |  |  |  | RECK FOR REHAB
010-002707-00 | 010-I002-02500 | 2023-03-22 | EMEPR2312473 |  | 0 | INSTALL NEW 200 AMP PANEL FOR CONSTRUCTION PLANS ARE UNDER REVIEW FOR BUILDING PERMIT. NOTE THAT SEPARATE ELECTRICAL PERMIT WILL BE REQUIRED ONCE BUILDING PERMIT IS ISSUED. THERE IS NO BUILDING PERMIT SUBMITTED FOR REVIEW AT THIS TIME. FOR SERVICE ONLY.
010-002707-00 | 010-I002-02500 | 2023-03-30 |  |  |  | REHAB/DEMO
010-002707-00 | 010-I002-02500 | 2022-10-12 | RSWDR2241057 |  | 5000 | REMOVE EXISTING 0 WINDOW(S), 3 DOOR(S) AND REPLACE WITH NEW. WORK TO COMPLY WITH RCO 612, RCO 308, AND RCO 113.6.1 WITH A U VALUE OF 0.35 OR BETTER. REMOVE EXISTING SHINGLE ROOF TO DECK AND REPLACE WITH NEW FELT UNDERLAYMENT, ICE BARRIER MEMBRANE AT E
010-002707-00 | 010-I002-02500 | 2024-01-31 | EMEPR2405416 |  | 0 | BUILDING PERMIT/PLAN REVIEW: ALTR2338637 INSTALLATION OF NEW ELECTRIC
010-002707-00 | 010-I002-02500 | 2024-01-24 |  |  |  | REHAB COMP
010-002707-00 | 010-I002-02500 | 2024-01-31 | EMEPR2405416 |  | 0 | BUILDING PERMIT/PLAN REVIEW: ALTR2338637 INSTALLATION OF NEW ELECTRIC
010-002710-00 | 010-R060-11800 | 2024-05-03 | EMEPR2418112 |  | 0 | Building Permit/Plan Review: pmepi2418046 Install dedicated gfi for sump pump.
010-002710-00 | 010-R060-11800 | 2024-10-04 | RSWDR2440153 |  | 10075 | Remove existing exterior wall covering system and replace with new exterior siding over an approved water-resistive barrier. Work to comply with RCO 703.Siding Info: APCO to furnish and install new vinyl siding to home. Color to be Slate Blue. Clean up a
010-002710-00 | 010-R060-11800 | 2024-05-03 | PMEPI2418046 |  | 4896 | ALTER ONE FAMILY 2 STORY DWELLING BY INSTALLING SUMP PUMP AND PIT ONLY
010-002710-00 | 010-R060-11800 | 2021-06-17 | RSWDR2123061 |  | 6815 | Remove existing shingle roof to deck and replace with new felt underlayment, ice barrier membrane at eave, necessary flashings, and new asphalt shingles. Work to comply with RCO chapter 9 & Manufacture installation instructions.Roof Info: Shingle tear of
010-002711-00 | 010-I049-04000 | 2019-10-01 | RSWDR1904987 |  | 6725 | REMOVE EXISTING SHINGLE ROOF TO DECK AND REPLACE WITH NEW FELT UNDERLAYMENT, ICE BARRIER MEMBRANE AT EAVE, NECESSARY FLASHINGS, AND NEW ASPHALT SHINGLES. WORK TO COMPLY WITH RCO CHAPTER 9 & MANUFACTURE INSTALLATION INSTRUCTIONS.
010-002711-00 | 010-I049-04000 | 2019-03-14 | EMEPR1904833 |  | 0 | REPLACE DAMAGED SERVICE METER AND GROUNDING
010-002711-00 | 010-I049-04000 | 2020-10-28 | MMLSR2022476 |  | 0 | MLS SCOPE: REPLACEMENT OF A SINGLE FURNACE LICENSE NUMBER: H00150 ¦ SCOPE ITEM: FURNACES / AIR HANDLERS / RTUS
010-002712-00 | 010-K018-02300 | 2022-09-01 | RSWDR2235538 |  | 9000 | REMOVE EXISTING SHINGLE ROOF TO DECK AND REPLACE WITH NEW FELT UNDERLAYMENT, ICE BARRIER MEMBRANE AT EAVE, NECESSARY FLASHINGS, AND NEW ASPHALT SHINGLES. WORK TO COMPLY WITH RCO CHAPTER 9 & MANUFACTURE INSTALLATION INSTRUCTIONS. APPROVED PER COA BD-22-09
010-002712-00 | 010-K018-02300 | 2021-01-13 | RSWDR2100108 |  | 4000 | Remove existing shingle roof to deck and replace with new felt underlayment, ice barrier membrane at eave, necessary flashings, and new asphalt shingles. Work to comply with RCO chapter 9 & Manufacture installation instructions. Approved per COA BD-21-02
010-002715-00 | 010-D034-02700 | 2024-09-16 | ALTR2437560 |  | 40000 | SINGLE CAR GARAGE TO SUPPORT NEWLY CONSTRUCTED SINGLE FAMILY HOME DESIGNED AND BUILDING IN CONJUNCTION WITH THE COCIC
010-002715-00 | 010-D034-02700 | 2024-07-25 | MMEPR2430017 |  | 0 | Building Permit/Plan Review: NEWR2341413 2 TON AIR HANDLER AND HEAT PUMP, 10 SUPPLY RUNS 1 MAIN RETURN, 1 KITCHEN EXHAUST VENT, 2 BATHROOM FAN VENTS SCOPE OF WORK DUCTWORK AND DAMPERS License Number: H01330
010-002715-00 | 010-D034-02700 | 2024-06-12 | PMEPR2424180 |  | 0 | Building Permit/Plan Review: NEWR2341413 COMPLETE PLUMBING SYSTEM FOR NEW RESIDENTIAL CONSTRUCTION
010-002715-00 | 010-D034-02700 | 2024-06-17 | EMEPR2424674 |  | 0 | Building Permit/Plan Review: NEWR2341413 see scope of work
010-002720-00 | 010-R004-00900 | 2024-08-22 | EMEPR2434480 |  | 0 | BUILDING PERMIT/PLAN REVIEW: PMEPI2434370 INSTALL DEDICATED GFI FOR SUMP PUMP.
010-002720-00 | 010-R004-00900 | 2024-08-22 | PMEPI2434370 |  | 5411 | ALTER ONE FAMILY 2 STORY DWELLING BY INSTALLING SUMP PUMP AND PIT ONLY
010-002720-00 | 010-R004-00900 | 2024-03-01 | MMLSR2409496 |  | 0 | MLS SCOPE: REPLACEMENT OF A SINGLE A/C UNIT OR HEAT PUMP LICENSE NUMBER: H00855 ¦ SCOPE ITEM: HEAT PUMPS / GROUND SOURCE HEAT PUMPS
010-002720-00 | 010-R004-00900 | 2024-05-24 | RSWDR2421371 |  | 9795 | REMOVE EXISTING 24 WINDOW(S), 0 DOOR(S) AND REPLACE WITH NEW. WORK TO COMPLY WITH RCO 612, RCO 308, AND RCO 113.6.1 WITH A U VALUE OF 0.35 OR BETTER.
010-002721-00 | 010-K041-09100 | 2019-04-12 | FALRC1903336 |  | 0 | ALTER EXISTING FIRE ALARM SYSTEM FOR SELECT HOSPITAL BY INSTALLING NEW DEVICES FOR ELEVATOR RECALL UPGRADES. REFERENCE B.P. ALTC1903118 - (4) A/V DEVICES, (12) ELEVATOR RECALL DEVICES, (4) SMOKE/HEAT DETECTORS.
010-002721-00 | 010-K041-09100 | 2019-06-10 | FALRC1905770 |  | 0 | ALTER EXISTING FIRE ALARM SYSTEM FOR SELECT MEDICAL BY INSTALLING ONE NEW AND RELOCATING ONE EXISTING NOTIFICATION DEVICE FOR AN INTERIOR ALTERATION. REFERENCE B.P. ALTC1901558 - (2) A/V DEVICES.
010-002721-00 | 010-K041-09100 | 2019-06-10 | FALRC1905770 |  | 0 | ALTER EXISTING FIRE ALARM SYSTEM FOR SELECT MEDICAL BY INSTALLING ONE NEW AND RELOCATING ONE EXISTING NOTIFICATION DEVICE FOR AN INTERIOR ALTERATION. REFERENCE B.P. ALTC1901558 - (2) A/V DEVICES.
010-002721-00 | 010-K041-09100 | 2019-04-16 | MMEPC1907028 |  | 0 | BUILDING PERMIT/PLAN REVIEW: ALTC1903118 INSTALLING 3 ONE TON MINI SPLITS TWO ON GROUND. ONE ON ROOF LICENSE NUMBER: H00137 ¦ SCOPE ITEM: AIR CONDITIONING (INCLUDING CONDENSERS, EVAPORATORS, COMPRESSORS)
010-002721-00 | 010-K041-09100 | 2019-07-22 | MMEPC1914235 |  | 0 | BUILDING PERMIT/PLAN REVIEW: ALTC1901558 ADD SUPPLY AIR AND REWORK EXISTING EXHAUST LICENSE NUMBER: H00315 ¦ SCOPE ITEM: EXHAUST SYSTEMS (HOODS, FANS, ETC) LICENSE NUMBER: H00315 ¦ SCOPE ITEM: DUCTWORK / DAMPERS LICENSE NUMBER: H00153 ¦ SCOPE ITEM: D
010-002721-00 | 010-K041-09100 | 2019-07-22 | MMEPC1914235 |  | 0 | BUILDING PERMIT/PLAN REVIEW: ALTC1901558 ADD SUPPLY AIR AND REWORK EXISTING EXHAUST LICENSE NUMBER: H00315 ¦ SCOPE ITEM: EXHAUST SYSTEMS (HOODS, FANS, ETC) LICENSE NUMBER: H00315 ¦ SCOPE ITEM: DUCTWORK / DAMPERS LICENSE NUMBER: H00153 ¦ SCOPE ITEM: D
010-002721-00 | 010-K041-09100 | 2023-05-19 | EMEPC2320796 |  | 0 | INSTALLING 120V CIRCUIT WITH CONDUIT FOR NEW GATE OPENER PER DRAWINGS.
010-002721-00 | 010-K041-09100 | 2023-05-03 | RSWDR2318405 |  | 2950 | REMOVE EXISTING SHINGLE ROOF TO DECK AND REPLACE WITH NEW FELT UNDERLAYMENT, ICE BARRIER MEMBRANE AT EAVE, NECESSARY FLASHINGS, AND NEW ASPHALT SHINGLES. WORK TO COMPLY WITH RCO CHAPTER 9 & MANUFACTURE INSTALLATION INSTRUCTIONS.
010-002721-00 | 010-K041-09100 | 2019-04-12 | FALRC1903336 |  | 0 | ALTER EXISTING FIRE ALARM SYSTEM FOR SELECT HOSPITAL BY INSTALLING NEW DEVICES FOR ELEVATOR RECALL UPGRADES. REFERENCE B.P. ALTC1903118 - (4) A/V DEVICES, (12) ELEVATOR RECALL DEVICES, (4) SMOKE/HEAT DETECTORS.
010-002721-00 | 010-K041-09100 | 2019-05-09 | EMEPC1908755 |  | 0 | BUILDING PERMIT/PLAN REVIEW: ALTC1901558 REWORK OF EXISTING LIGHTS.
010-002721-00 | 010-K041-09100 | 2019-04-24 | EMEPC1907609 |  | 0 | BUILDING PERMIT/PLAN REVIEW: ALTC1903118 ELECTRICAL ELEVATOR ALTERATIONS PER PRINTS
010-002721-00 | 010-K041-09100 | 2019-04-05 | ALTC1903118 |  | 183000 | PLAN APPROVAL: FINAL REVIEWED FOR COMPLIANCE UNDER: 2017 OBC AND ICC A117.1-2009 WITH MODIFICATIONS IN OBC 1112.0. WORK NOT INCLUDED IN THIS APPROVAL: PLUMBING FIRE ALARM FIRE SUPPRESSION MED GAS USE/OCCUPANCY GROUP: I-2 CONSTRUCTION TYPE: II
010-002721-00 | 010-K041-09100 | 2019-02-26 | ACS1901564 |  | 0 | DEMO NON-STRUCTURAL PARTITIONS. REMOVAL OF TRADE WORK REQUIRES SEPARATE ACS PERMIT. MAY NOT REMOVE LEAD BEARING STRUCTURAL ELEMENTS.
010-002721-00 | 010-K041-09100 | 2019-01-29 |  |  |  | GENERATOR REPL/AHU'S, CHILLERS, PUMPS, ETC.
010-002721-00 | 010-K041-09100 | 2019-08-27 | ALTC1908912 |  | 650000 | 1430 SOUTH HIGH STREET PLAN APPROVAL: FINAL REVIEWED FOR COMPLIANCE UNDER: 2017 OBC AND ICC A117.1-2009 WITH MODIFICATIONS IN OBC 1112.0. WORK NOT INCLUDED IN THIS APPROVAL: N/A USE/OCCUPANCY GROUP: I-2 (HOSPITAL) CONSTRUCTION TYPE: IB (2 HR PROT
010-002721-00 | 010-K041-09100 | 2020-03-04 | ACS2002299 |  | 0 | ADVANCED CONSTRUCTION START WITHIN THE INTERIOR ONLY ON THE 4TH FLOOR IN AN EXISTING COMMERCIAL BUILDING. WORK INCLUDES REMOVAL OF NON-LOAD BEARING WALLS AND NON-FIRE RATED WALLS / CEILINGS ONLY. APPLICANT PROCEEDS AT OWN RISK. WORK PERMITTED TO PROCEED
010-002721-00 | 010-K041-09100 | 2020-05-11 | PMEPC2008892 |  | 0 | BUILDING PERMIT/PLAN REVIEW: ALTC2002298 REMODEL
010-002721-00 | 010-K041-09100 | 2020-02-24 | PMEPC2003982 |  | 0 | BUILDING PERMIT/PLAN REVIEW: ALTC1908912 DECK DRAINS (3) AND UNDERGROUND.
010-002721-00 | 010-K041-09100 | 2020-06-17 | FALRC2005338 |  | 0 | ALTER EXISTING FIRE ALARM SYSTEM FOR SELECT SPECIALTY HOSPITAL ON THE 4TH FLOOR BY RELOCATE DEVICES AND REMOVING AN ANNUNCIATOR PANEL. SECTION 901.7 OF THE OHIO FIRE CODE REQUIRES THE FIRE CODE OFFICIAL TO BE NOTIFIED OF ANY IMPAIRMENT OF THE FIRE PROTE
010-002721-00 | 010-K041-09100 | 2020-06-17 | FALRC2005338 |  | 0 | ALTER EXISTING FIRE ALARM SYSTEM FOR SELECT SPECIALTY HOSPITAL ON THE 4TH FLOOR BY RELOCATE DEVICES AND REMOVING AN ANNUNCIATOR PANEL. SECTION 901.7 OF THE OHIO FIRE CODE REQUIRES THE FIRE CODE OFFICIAL TO BE NOTIFIED OF ANY IMPAIRMENT OF THE FIRE PROTE
010-002721-00 | 010-K041-09100 | 2020-05-11 | EMEPC2008851 |  | 0 | BUILDING PERMIT/PLAN REVIEW: ALTC2002298 REPLACING 140 EXISTING LIGHT FIXTURES AND RELOCATING 6 EXISTING RECEPTACLES
010-002721-00 | 010-K041-09100 | 2020-04-01 | EMEPC2006541 |  | 0 | BUILDING PERMIT/PLAN REVIEW: ALTC1908912 REPLACE EXISTING LIGHT FIXTURES IN CANOPY, ONE FOR ONE
010-002721-00 | 010-K041-09100 | 2021-06-01 | FALRC2120376 |  | 0 | Alter existing fire alarm system for MaryHaven on the 3rd floor by installing relays for access control system. Egress control devices to be installed per OBC 1010.1.9.8 and OBC 1010.1.9.9. Section 901.7 of the Ohio fire code requires the fire code offic
010-002721-00 | 010-K041-09100 | 2020-03-04 | ALTC2002298 |  | 65000 | 1430 S. HIGH STREET 4TH FLOOR PLAN APPROVAL: CONDITIONAL REVIEWED FOR COMPLIANCE UNDER: 2017 OBC AND ICC A117.1-2009 WITH MODIFICATIONS IN OBC 1112.0. WORK NOT INCLUDED IN THIS APPROVAL: FIRE ALARM, FIRE SUPPRESSION, HVAC USE/OCCUPANCY GROUP: I-2 (
010-002721-00 | 010-K041-09100 | 2021-06-01 | FALRC2120376 |  | 0 | Alter existing fire alarm system for MaryHaven on the 3rd floor by installing relays for access control system. Egress control devices to be installed per OBC 1010.1.9.8 and OBC 1010.1.9.9. Section 901.7 of the Ohio fire code requires the fire code offic
010-002721-00 | 010-K041-09100 | 2021-05-05 | ALTC2116353 |  | 31447 | 1430 S. High St. Plan Approval: Final Reviewed For Compliance Under: 2017 OBC and ICC A117.1-2009 with modifications in OBC 1112.0. Work Not Included In This Approval: Plumbing, mechanical, electrical, Fire suppression and fire alarm Project Us
010-002721-00 | 010-K041-09100 | 2021-12-01 | MMEPC2147370 |  | 0 | BUILDING PERMIT/PLAN REVIEW: PLEX2144041 INSTALLATION OF HYDRONIC BOILER LICENSE NUMBER: SHW00087 ¦ SCOPE ITEM: BOILER SYSTEMS
010-002721-00 | 010-K041-09100 | 2022-04-28 | EMEPC2217243 |  | 0 | BUILDING PERMIT/PLAN REVIEW: PLEX2144041 WIRED CONTROL PANEL, MOTOR STARTER AND MOTOR, DISCONNECT AND BOILER.
010-002723-00 | 010-C022-06500 | 2023-06-05 | MMLSR2323064 |  | 0 | MLS Scope: Replacement of a Single Furnace, A/C and/or Heat Pump License Number: H00425 ¦ Scope Item: air conditioning (including condensers, evaporators, compressors)
010-002723-00 | 010-C022-06500 | 2024-08-28 | RSWDR2435210 |  | 10159 | REMOVE EXISTING SHINGLE ROOF TO DECK AND REPLACE WITH NEW FELT UNDERLAYMENT, ICE BARRIER MEMBRANE AT EAVE, NECESSARY FLASHINGS, AND NEW ASPHALT SHINGLES. WORK TO COMPLY WITH RCO CHAPTER 9 & MANUFACTURE INSTALLATION INSTRUCTIONS.ROOF INFO: SHINGLE TEAR OF
010-002724-00 | 010-B009-11100 | 2020-08-19 | EMEPR2016964 |  | 0 | BUILDING PERMIT/PLAN REVIEW: PMEPI2007254 INSTALL ELECTRIC OUTLET FOR SUMP PUMP IN BASEMENT
010-002724-00 | 010-B009-11100 | 2020-08-06 | PMEPI2007254 |  | 6400 | ALT 2 STY SFD BY INSTALLING 92 LF OF IMG BASEMENT GUTTER AND TIE INTO EXISTING SUMP WELL AND PUMP. UNFINISHED BASEMENT.
010-002732-00 | 010-M184B-03200 | 2019-04-22 | MMLSR1907361 |  | 0 | MLS Scope: Replacement of a Single Furnace, A/C and/or Heat Pump License Number: H00150 ¦ Scope Item: furnaces / air handlers / RTUs
010-002732-00 | 010-M184B-03200 | 2024-04-26 | RSWDR2417111 |  | 8500 | REMOVE EXISTING SHINGLE ROOF TO DECK AND REPLACE WITH NEW FELT UNDERLAYMENT, ICE BARRIER MEMBRANE AT EAVE, NECESSARY FLASHINGS, AND NEW ASPHALT SHINGLES. WORK TO COMPLY WITH RCO CHAPTER 9 & MANUFACTURE INSTALLATION INSTRUCTIONS.
010-002732-00 | 010-M184B-03200 | 2024-04-26 | RSWDR2417111 |  | 8500 | REMOVE EXISTING SHINGLE ROOF TO DECK AND REPLACE WITH NEW FELT UNDERLAYMENT, ICE BARRIER MEMBRANE AT EAVE, NECESSARY FLASHINGS, AND NEW ASPHALT SHINGLES. WORK TO COMPLY WITH RCO CHAPTER 9 & MANUFACTURE INSTALLATION INSTRUCTIONS.
010-002733-00 | 010-A059-03800 | 2023-08-03 | RSWDR2332824 |  | 21955 | REMOVE EXISTING 9 WINDOW(S), 0 DOOR(S) AND REPLACE WITH NEW. WORK TO COMPLY WITH RCO 612, RCO 308, AND RCO 113.6.1 WITH A U VALUE OF 0.35 OR BETTER.
010-002733-00 | 010-A059-03800 | 2024-05-01 | RSWDR2417773 |  | 17784 | Remove existing exterior wall covering system and replace with new exterior siding over an approved water-resistive barrier. Work to comply with RCO 703.
010-002733-00 | 010-A059-03800 | 2023-08-29 | RSWDR2336716 |  | 16300 | REMOVE EXISTING SHINGLE ROOF TO DECK AND REPLACE WITH NEW FELT UNDERLAYMENT, ICE BARRIER MEMBRANE AT EAVE, NECESSARY FLASHINGS, AND NEW ASPHALT SHINGLES. WORK TO COMPLY WITH RCO CHAPTER 9 & MANUFACTURE INSTALLATION INSTRUCTIONS.
010-002736-00 | 010-A043-03300 | 2023-09-27 | MMEPM2341176 |  | 0 | BUILDING PERMIT/PLAN REVIEW: NEWM2248479 GAS LINES TO RANGE, WATER HEATER AND FURNACE IN 4 SEPARATE UNITS LICENSE NUMBER: P00002 ¦ SCOPE ITEM: FUEL GAS OR LP GAS
010-002736-00 | 010-A043-03300 | 2023-09-19 | PMEPM2339717 |  | 0 | STATUS CHANGE: 9/27/2023 - REFER TO MMEPM2341176 BUILDING PERMIT/PLAN REVIEW: NEWM2248479 GAS LINES TO WH, FURNACE AND RANGE IN 4 SEPARATE UNITS
010-002736-00 | 010-A043-03300 | 2023-09-28 | MMEPM2341429 |  | 0 | BUILDING PERMIT/PLAN REVIEW: NEWM2248479 HVAC SCOPE LICENSE NUMBER: H00659 ¦ SCOPE ITEM: FURNACES / AIR HANDLERS / RTUS
010-002736-00 | 010-A043-03300 | 2024-01-10 | EMEPM2403101 |  | 0 | Building Permit/Plan Review: Newm2248479 complete electrical install
010-002736-00 | 010-A043-03300 | 2025-01-01 |  |  |  | SPL/NWP/VD
010-002736-00 | 010-A043-03300 | 2020-05-08 | NEWR2004071 |  | 400000 | PLAN APPROVAL: FINAL REVIEWED FOR COMPLIANCE UNDER: 2019 RESIDENTIAL CODE OF OHIO USE/OCCUPANCY GROUP: 1, 2, 3 FAMILY DWELLING CONSTRUCTION TYPE: V-B DESCRIPTION OF WORK: BUILD A 3 STORY FRAMED, 2 FAMILY CONDO (BLDG.TYPE-AB). CONDO FLAT DWELLIN
010-002736-00 | 010-A043-03300 | 2020-05-08 | NEWR2004071 |  | 400000 | PLAN APPROVAL: FINAL REVIEWED FOR COMPLIANCE UNDER: 2019 RESIDENTIAL CODE OF OHIO USE/OCCUPANCY GROUP: 1, 2, 3 FAMILY DWELLING CONSTRUCTION TYPE: V-B DESCRIPTION OF WORK: BUILD A 3 STORY FRAMED, 2 FAMILY CONDO (BLDG.TYPE-AB). CONDO FLAT DWELLIN
010-002736-00 | 010-A043-03300 | 2020-05-08 | NEWR2004072 |  | 400000 | PLAN APPROVAL: FINAL REVIEWED FOR COMPLIANCE UNDER: 2019 RESIDENTIAL CODE OF OHIO USE/OCCUPANCY GROUP: 1, 2, 3 FAMILY DWELLING CONSTRUCTION TYPE: V-B DESCRIPTION OF WORK: BUILD A 3 STORY FRAMED, 2 FAMILY CONDO (BLDG.TYPE-AA). CONDO FLAT DWELLIN
010-002736-00 | 010-A043-03300 | 2020-05-08 | NEWM2004049 |  | 50000 | PLAN APPROVAL: FINAL REVIEWED FOR COMPLIANCE UNDER: 2017 OBC AND ICC A117.1-2009 WITH MODIFICATIONS IN OBC 1112.0. WORK NOT INCLUDED IN THIS APPROVAL: PLUMBING, MECHANICAL USE/OCCUPANCY GROUP: U CONSTRUCTION TYPE: V-B DESCRIPTION OF WORK: NEW CONST
010-002736-00 | 010-A043-03300 | 2020-05-08 | NEWM2004050 |  | 50000 | PLAN APPROVAL: FINAL REVIEWED FOR COMPLIANCE UNDER: 2017 OBC AND ICC A117.1-2009 WITH MODIFICATIONS IN OBC 1112.0. WORK NOT INCLUDED IN THIS APPROVAL: PLUMBING, MECHANICAL USE/OCCUPANCY GROUP: U CONSTRUCTION TYPE: V-B DESCRIPTION OF WORK: NEW CONST
010-002736-00 | 010-A043-03300 | 2020-05-07 | NEWR2004019 |  | 380000 | PLAN APPROVAL: FINAL REVIEWED FOR COMPLIANCE UNDER: 2019 RESIDENTIAL CODE OF OHIO USE/OCCUPANCY GROUP: 1, 2, 3 FAMILY DWELLING CONSTRUCTION TYPE: V-B DESCRIPTION OF WORK: BUILD A 3 STORY FRAMED, 3 FAMILY CONDO: EACH UNIT HAS 1-BEDROOM, 1-BATHRO
010-002736-00 | 010-A043-03300 | 2020-05-07 | NEWR2004019 |  | 380000 | PLAN APPROVAL: FINAL REVIEWED FOR COMPLIANCE UNDER: 2019 RESIDENTIAL CODE OF OHIO USE/OCCUPANCY GROUP: 1, 2, 3 FAMILY DWELLING CONSTRUCTION TYPE: V-B DESCRIPTION OF WORK: BUILD A 3 STORY FRAMED, 3 FAMILY CONDO: EACH UNIT HAS 1-BEDROOM, 1-BATHRO
010-002736-00 | 010-A043-03300 | 2020-05-07 | NEWR2004019 |  | 380000 | PLAN APPROVAL: FINAL REVIEWED FOR COMPLIANCE UNDER: 2019 RESIDENTIAL CODE OF OHIO USE/OCCUPANCY GROUP: 1, 2, 3 FAMILY DWELLING CONSTRUCTION TYPE: V-B DESCRIPTION OF WORK: BUILD A 3 STORY FRAMED, 3 FAMILY CONDO: EACH UNIT HAS 1-BEDROOM, 1-BATHRO
010-002736-00 | 010-A043-03300 | 2020-05-07 | NEWR2004022 |  | 380000 | PLAN APPROVAL: FINAL REVIEWED FOR COMPLIANCE UNDER: 2019 RESIDENTIAL CODE OF OHIO USE/OCCUPANCY GROUP: 1, 2, 3 FAMILY DWELLING CONSTRUCTION TYPE: V-B DESCRIPTION OF WORK: BUILD A 3 STORY FRAMED, 3 FAMILY CONDO: EACH UNIT HAS 1-BEDROOM, 1-BATHRO
010-002736-00 | 010-A043-03300 | 2020-05-07 | NEWR2004022 |  | 380000 | PLAN APPROVAL: FINAL REVIEWED FOR COMPLIANCE UNDER: 2019 RESIDENTIAL CODE OF OHIO USE/OCCUPANCY GROUP: 1, 2, 3 FAMILY DWELLING CONSTRUCTION TYPE: V-B DESCRIPTION OF WORK: BUILD A 3 STORY FRAMED, 3 FAMILY CONDO: EACH UNIT HAS 1-BEDROOM, 1-BATHRO
010-002736-00 | 010-A043-03300 | 2020-05-07 | NEWR2004022 |  | 380000 | PLAN APPROVAL: FINAL REVIEWED FOR COMPLIANCE UNDER: 2019 RESIDENTIAL CODE OF OHIO USE/OCCUPANCY GROUP: 1, 2, 3 FAMILY DWELLING CONSTRUCTION TYPE: V-B DESCRIPTION OF WORK: BUILD A 3 STORY FRAMED, 3 FAMILY CONDO: EACH UNIT HAS 1-BEDROOM, 1-BATHRO
010-002736-00 | 010-A043-03300 | 2020-05-07 | NEWR2004024 |  | 400000 | PLAN APPROVAL: FINAL REVIEWED FOR COMPLIANCE UNDER: 2019 RESIDENTIAL CODE OF OHIO USE/OCCUPANCY GROUP: 1, 2, 3 FAMILY DWELLING CONSTRUCTION TYPE: V-B DESCRIPTION OF WORK: BUILD A 3 STORY FRAMED, 2 FAMILY CONDO (BLDG.TYPE-AB). CONDO FLAT DWELLIN
010-002736-00 | 010-A043-03300 | 2020-05-07 | NEWR2004024 |  | 400000 | PLAN APPROVAL: FINAL REVIEWED FOR COMPLIANCE UNDER: 2019 RESIDENTIAL CODE OF OHIO USE/OCCUPANCY GROUP: 1, 2, 3 FAMILY DWELLING CONSTRUCTION TYPE: V-B DESCRIPTION OF WORK: BUILD A 3 STORY FRAMED, 2 FAMILY CONDO (BLDG.TYPE-AB). CONDO FLAT DWELLIN
010-002736-00 | 010-A043-03300 | 2020-05-07 | NEWR2004028 |  | 400000 | PLAN APPROVAL: FINAL REVIEWED FOR COMPLIANCE UNDER: 2019 RESIDENTIAL CODE OF OHIO USE/OCCUPANCY GROUP: 1, 2, 3 FAMILY DWELLING CONSTRUCTION TYPE: V-B DESCRIPTION OF WORK: BUILD A 3 STORY FRAMED, 2 FAMILY CONDO (BLDG.TYPE-AB). CONDO FLAT DWELLIN
010-002736-00 | 010-A043-03300 | 2020-05-07 | NEWR2004028 |  | 400000 | PLAN APPROVAL: FINAL REVIEWED FOR COMPLIANCE UNDER: 2019 RESIDENTIAL CODE OF OHIO USE/OCCUPANCY GROUP: 1, 2, 3 FAMILY DWELLING CONSTRUCTION TYPE: V-B DESCRIPTION OF WORK: BUILD A 3 STORY FRAMED, 2 FAMILY CONDO (BLDG.TYPE-AB). CONDO FLAT DWELLIN
010-002736-00 | 010-A043-03300 | 2020-05-07 | NEWR2004030 |  | 400000 | PLAN APPROVAL: FINAL REVIEWED FOR COMPLIANCE UNDER: 2019 RESIDENTIAL CODE OF OHIO USE/OCCUPANCY GROUP: 1, 2, 3 FAMILY DWELLING CONSTRUCTION TYPE: V-B DESCRIPTION OF WORK: BUILD A 3 STORY FRAMED, 2 FAMILY CONDO (BLDG.TYPE-AB). CONDO FLAT DWELLIN
010-002736-00 | 010-A043-03300 | 2020-05-07 | NEWR2004030 |  | 400000 | PLAN APPROVAL: FINAL REVIEWED FOR COMPLIANCE UNDER: 2019 RESIDENTIAL CODE OF OHIO USE/OCCUPANCY GROUP: 1, 2, 3 FAMILY DWELLING CONSTRUCTION TYPE: V-B DESCRIPTION OF WORK: BUILD A 3 STORY FRAMED, 2 FAMILY CONDO (BLDG.TYPE-AB). CONDO FLAT DWELLIN
010-002736-00 | 010-A043-03300 | 2020-05-07 | NEWR2004033 |  | 400000 | PLAN APPROVAL: FINAL REVIEWED FOR COMPLIANCE UNDER: 2019 RESIDENTIAL CODE OF OHIO USE/OCCUPANCY GROUP: 1, 2, 3 FAMILY DWELLING CONSTRUCTION TYPE: V-B DESCRIPTION OF WORK: BUILD A 3 STORY FRAMED, 2 FAMILY CONDO (BLDG.TYPE-AA). CONDO FLAT DWELLIN
010-002736-00 | 010-A043-03300 | 2019-06-21 | DEMO1906285 |  | 88000 | DEMOLITION OF COMMERCIAL STRUCTURE 29,393 SQ FT - UNIVERSITY AREA COMMISSION
010-002736-00 | 010-A043-03300 | 2021-04-12 | MMEPR2112898 |  | 0 | BUILDING PERMIT/PLAN REVIEW: NEWR2004030 RUNNING GAS LINES FROM METERS TO FURNACE, WATER HEATER, RANGE, ROOFTOP GRILL, AND ROOFTOP FIREPLACE. LICENSE NUMBER: P00323 ¦ SCOPE ITEM: FUEL GAS OR LP GAS
010-002736-00 | 010-A043-03300 | 2021-05-17 | MMEPR2118029 |  | 0 | BUILDING PERMIT/PLAN REVIEW: NEWR2004022 INSTALL NEW HVAC SYSTEM LICENSE NUMBER: H00659 ¦ SCOPE ITEM: FURNACES / AIR HANDLERS / RTUS
010-002736-00 | 010-A043-03300 | 2021-05-17 | MMEPR2118029 |  | 0 | BUILDING PERMIT/PLAN REVIEW: NEWR2004022 INSTALL NEW HVAC SYSTEM LICENSE NUMBER: H00659 ¦ SCOPE ITEM: FURNACES / AIR HANDLERS / RTUS
010-002736-00 | 010-A043-03300 | 2021-05-17 | MMEPR2118029 |  | 0 | BUILDING PERMIT/PLAN REVIEW: NEWR2004022 INSTALL NEW HVAC SYSTEM LICENSE NUMBER: H00659 ¦ SCOPE ITEM: FURNACES / AIR HANDLERS / RTUS
010-002736-00 | 010-A043-03300 | 2021-05-17 | MMEPR2118031 |  | 0 | BUILDING PERMIT/PLAN REVIEW: NEWR2004028 INSTALL NEW HVAC SYSTEM LICENSE NUMBER: H00659 ¦ SCOPE ITEM: FURNACES / AIR HANDLERS / RTUS
010-002736-00 | 010-A043-03300 | 2021-05-17 | MMEPR2118031 |  | 0 | BUILDING PERMIT/PLAN REVIEW: NEWR2004028 INSTALL NEW HVAC SYSTEM LICENSE NUMBER: H00659 ¦ SCOPE ITEM: FURNACES / AIR HANDLERS / RTUS
010-002736-00 | 010-A043-03300 | 2021-05-17 | MMEPR2118035 |  | 0 | BUILDING PERMIT/PLAN REVIEW: NEWR2004030 INSTALL COMPLETE HVAC SYSTEM LICENSE NUMBER: H00659 ¦ SCOPE ITEM: FURNACES / AIR HANDLERS / RTUS
010-002736-00 | 010-A043-03300 | 2021-05-17 | MMEPR2118035 |  | 0 | BUILDING PERMIT/PLAN REVIEW: NEWR2004030 INSTALL COMPLETE HVAC SYSTEM LICENSE NUMBER: H00659 ¦ SCOPE ITEM: FURNACES / AIR HANDLERS / RTUS
010-002736-00 | 010-A043-03300 | 2021-05-17 | MMEPR2118042 |  | 0 | BUILDING PERMIT/PLAN REVIEW: NEWR1911251 INSTALL NEW HVAC SYSTEM LICENSE NUMBER: H00659 ¦ SCOPE ITEM: FURNACES / AIR HANDLERS / RTUS
010-002736-00 | 010-A043-03300 | 2021-05-17 | MMEPR2118044 |  | 0 | BUILDING PERMIT/PLAN REVIEW: NEWR1911575 INSTALL NEW HVAC SYSTEM LICENSE NUMBER: H00659 ¦ SCOPE ITEM: FURNACES / AIR HANDLERS / RTUS
010-002736-00 | 010-A043-03300 | 2021-07-27 | MMEPR2129118 |  | 0 | BUILDING PERMIT/PLAN REVIEW: NEWR2004019 RUNNING GAS LINES FROM METERS TO FURNACE, WATER HEATER, AND RANGE. LICENSE NUMBER: P00323 ¦ SCOPE ITEM: FUEL GAS OR LP GAS
010-002736-00 | 010-A043-03300 | 2021-07-27 | MMEPR2129118 |  | 0 | BUILDING PERMIT/PLAN REVIEW: NEWR2004019 RUNNING GAS LINES FROM METERS TO FURNACE, WATER HEATER, AND RANGE. LICENSE NUMBER: P00323 ¦ SCOPE ITEM: FUEL GAS OR LP GAS
010-002736-00 | 010-A043-03300 | 2021-07-27 | MMEPR2129118 |  | 0 | BUILDING PERMIT/PLAN REVIEW: NEWR2004019 RUNNING GAS LINES FROM METERS TO FURNACE, WATER HEATER, AND RANGE. LICENSE NUMBER: P00323 ¦ SCOPE ITEM: FUEL GAS OR LP GAS
010-002736-00 | 010-A043-03300 | 2020-11-06 | EMEPR2023313 |  | 0 | BUILDING PERMIT/PLAN REVIEW: NEWR2004022 COMPLETE ELECTRICAL INSTALL
010-002736-00 | 010-A043-03300 | 2020-11-06 | EMEPR2023314 |  | 0 | BUILDING PERMIT/PLAN REVIEW: NEWR2004028 COMPLETE ELECTRICAL INSTALL
010-002736-00 | 010-A043-03300 | 2020-11-06 | EMEPR2023314 |  | 0 | BUILDING PERMIT/PLAN REVIEW: NEWR2004028 COMPLETE ELECTRICAL INSTALL
010-002736-00 | 010-A043-03300 | 2020-11-06 | EMEPR2023315 |  | 0 | BUILDING PERMIT/PLAN REVIEW: NEWR2004030 COMPLETE ELECTRICAL INSTALL
010-002736-00 | 010-A043-03300 | 2020-11-06 | EMEPR2023315 |  | 0 | BUILDING PERMIT/PLAN REVIEW: NEWR2004030 COMPLETE ELECTRICAL INSTALL
010-002736-00 | 010-A043-03300 | 2020-11-06 | EMEPR2023316 |  | 0 | BUILDING PERMIT/PLAN REVIEW: NEWR1911251 COMPLETE ELECTRICAL INSTALL
010-002736-00 | 010-A043-03300 | 2020-11-06 | EMEPR2023317 |  | 0 | BUILDING PERMIT/PLAN REVIEW: NEWR1911575 COMPLETE ELECTRICAL INSTALL
010-002736-00 | 010-A043-03300 | 2020-11-03 | PMEPR2023002 |  | 0 | BUILDING PERMIT/PLAN REVIEW: NEWR2004024 UNDERGROUND, ROUGH, AND FINISH PLUMBING.
010-002736-00 | 010-A043-03300 | 2020-11-03 | PMEPR2023002 |  | 0 | BUILDING PERMIT/PLAN REVIEW: NEWR2004024 UNDERGROUND, ROUGH, AND FINISH PLUMBING.
010-002736-00 | 010-A043-03300 | 2020-11-03 | PMEPR2023003 |  | 0 | BUILDING PERMIT/PLAN REVIEW: NEWR2004071 UNDERGROUND, ROUGH, AND FINISH PLUMBING.
010-002736-00 | 010-A043-03300 | 2020-11-03 | PMEPR2023003 |  | 0 | BUILDING PERMIT/PLAN REVIEW: NEWR2004071 UNDERGROUND, ROUGH, AND FINISH PLUMBING.
010-002736-00 | 010-A043-03300 | 2020-11-03 | PMEPR2023006 |  | 0 | BUILDING PERMIT/PLAN REVIEW: NEWR2004072 UNDERGROUND, ROUGH, AND FINISH PLUMBING.
010-002736-00 | 010-A043-03300 | 2020-11-03 | PMEPR2023009 |  | 0 | BUILDING PERMIT/PLAN REVIEW: NEWR2004033 UNDERGROUND, ROUGH, AND FINISH PLUMBING.
010-002736-00 | 010-A043-03300 | 2020-11-03 | PMEPR2023012 |  | 0 | BUILDING PERMIT/PLAN REVIEW: NEWR1911251 UNDERGROUND, ROUGH, AND FINISH PLUMBING.
010-002736-00 | 010-A043-03300 | 2020-11-03 | PMEPR2023014 |  | 0 | BUILDING PERMIT/PLAN REVIEW: NEWR1911575 UNDERGROUND, ROUGH, AND FINISH PLUMBING.
010-002736-00 | 010-A043-03300 | 2020-11-06 | PMEPR2023345 |  | 0 | BUILDING PERMIT/PLAN REVIEW: NEWR2004019 UNDERGROUND, ROUGH, AND FINISH PLUMBING.
010-002736-00 | 010-A043-03300 | 2020-11-06 | PMEPR2023345 |  | 0 | BUILDING PERMIT/PLAN REVIEW: NEWR2004019 UNDERGROUND, ROUGH, AND FINISH PLUMBING.
010-002736-00 | 010-A043-03300 | 2020-11-06 | PMEPR2023345 |  | 0 | BUILDING PERMIT/PLAN REVIEW: NEWR2004019 UNDERGROUND, ROUGH, AND FINISH PLUMBING.
010-002736-00 | 010-A043-03300 | 2020-11-09 | PMEPR2023508 |  | 0 | BUILDING PERMIT/PLAN REVIEW: NEWR2004022 UNDERGROUND, ROUGH, AND FINISH PLUMBING.
010-002736-00 | 010-A043-03300 | 2020-11-09 | PMEPR2023508 |  | 0 | BUILDING PERMIT/PLAN REVIEW: NEWR2004022 UNDERGROUND, ROUGH, AND FINISH PLUMBING.
010-002736-00 | 010-A043-03300 | 2020-11-09 | PMEPR2023508 |  | 0 | BUILDING PERMIT/PLAN REVIEW: NEWR2004022 UNDERGROUND, ROUGH, AND FINISH PLUMBING.
010-002736-00 | 010-A043-03300 | 2020-11-09 | PMEPR2023509 |  | 0 | BUILDING PERMIT/PLAN REVIEW: NEWR2004028 UNDERGROUND, ROUGH, AND FINISH PLUMBING.
010-002736-00 | 010-A043-03300 | 2020-11-09 | PMEPR2023509 |  | 0 | BUILDING PERMIT/PLAN REVIEW: NEWR2004028 UNDERGROUND, ROUGH, AND FINISH PLUMBING.
010-002736-00 | 010-A043-03300 | 2020-11-09 | PMEPR2023510 |  | 0 | BUILDING PERMIT/PLAN REVIEW: NEWR2004030 UNDERGROUND, ROUGH, AND FINISH PLUMBING.
010-002736-00 | 010-A043-03300 | 2020-11-09 | PMEPR2023510 |  | 0 | BUILDING PERMIT/PLAN REVIEW: NEWR2004030 UNDERGROUND, ROUGH, AND FINISH PLUMBING.
010-002736-00 | 010-A043-03300 | 2020-11-06 | EMEPR2023308 |  | 0 | BUILDING PERMIT/PLAN REVIEW: NEWR2004024 COMPLETE ELECTRICAL INSTALL
010-002736-00 | 010-A043-03300 | 2020-11-06 | EMEPR2023308 |  | 0 | BUILDING PERMIT/PLAN REVIEW: NEWR2004024 COMPLETE ELECTRICAL INSTALL
010-002736-00 | 010-A043-03300 | 2020-11-06 | EMEPR2023309 |  | 0 | BUILDING PERMIT/PLAN REVIEW: NEWR2004071 COMPLETE ELECTRICAL INSTALL
010-002736-00 | 010-A043-03300 | 2020-11-06 | EMEPR2023309 |  | 0 | BUILDING PERMIT/PLAN REVIEW: NEWR2004071 COMPLETE ELECTRICAL INSTALL
010-002736-00 | 010-A043-03300 | 2020-11-06 | EMEPR2023310 |  | 0 | BUILDING PERMIT/PLAN REVIEW: NEWR2004072 COMPLETE ELECTRICAL INSTALL
010-002736-00 | 010-A043-03300 | 2020-11-06 | EMEPR2023311 |  | 0 | BUILDING PERMIT/PLAN REVIEW: NEWR2004033 COMPLETE ELECTRICAL INSTALL
010-002736-00 | 010-A043-03300 | 2020-11-06 | EMEPR2023312 |  | 0 | BUILDING PERMIT/PLAN REVIEW: NEWR2004019 COMPLETE ELECTRICAL INSTALL
010-002736-00 | 010-A043-03300 | 2020-11-06 | EMEPR2023312 |  | 0 | BUILDING PERMIT/PLAN REVIEW: NEWR2004019 COMPLETE ELECTRICAL INSTALL
010-002736-00 | 010-A043-03300 | 2020-11-06 | EMEPR2023312 |  | 0 | BUILDING PERMIT/PLAN REVIEW: NEWR2004019 COMPLETE ELECTRICAL INSTALL
010-002736-00 | 010-A043-03300 | 2020-11-06 | EMEPR2023313 |  | 0 | BUILDING PERMIT/PLAN REVIEW: NEWR2004022 COMPLETE ELECTRICAL INSTALL
010-002736-00 | 010-A043-03300 | 2020-11-06 | EMEPR2023313 |  | 0 | BUILDING PERMIT/PLAN REVIEW: NEWR2004022 COMPLETE ELECTRICAL INSTALL
010-002736-00 | 010-A043-03300 | 2023-06-21 | PMEPM2325638 |  | 0 | BUILDING PERMIT/PLAN REVIEW: NEWM2248479 NEW BUILD. 2 UNITS PER SIDE
010-002736-00 | 010-A043-03300 | 2023-07-21 |  |  |  | FOR COMPL AND TRANSFR OF CONDO
010-002736-00 | 010-A043-03300 | 2023-01-01 |  |  |  | SPL/NWP/VD
010-002736-00 | 010-A043-03300 | 2022-08-02 | MMEPR2231260 |  | 0 | BUILDING PERMIT/PLAN REVIEW: NEWR2004024 GAS TO WH, FURNACE & RANGE IN 1292 &1294 LICENSE NUMBER: P00002 ¦ SCOPE ITEM: FUEL GAS OR LP GAS
010-002736-00 | 010-A043-03300 | 2022-08-02 | MMEPR2231260 |  | 0 | BUILDING PERMIT/PLAN REVIEW: NEWR2004024 GAS TO WH, FURNACE & RANGE IN 1292 &1294 LICENSE NUMBER: P00002 ¦ SCOPE ITEM: FUEL GAS OR LP GAS
010-002736-00 | 010-A043-03300 | 2022-08-17 | MMEPR2233326 |  | 0 | BUILDING PERMIT/PLAN REVIEW: NEWR2004071 INSTALL HVAC SYSTEMS PER APPROVED PLANS LICENSE NUMBER: H00659 ¦ SCOPE ITEM: FURNACES / AIR HANDLERS / RTUS
010-002736-00 | 010-A043-03300 | 2022-08-17 | MMEPR2233326 |  | 0 | BUILDING PERMIT/PLAN REVIEW: NEWR2004071 INSTALL HVAC SYSTEMS PER APPROVED PLANS LICENSE NUMBER: H00659 ¦ SCOPE ITEM: FURNACES / AIR HANDLERS / RTUS
010-002736-00 | 010-A043-03300 | 2022-08-17 | MMEPR2233328 |  | 0 | BUILDING PERMIT/PLAN REVIEW: NEWR2004024 INSTALL HVAC SYSTEMS PER APPROVED PLANS LICENSE NUMBER: H00659 ¦ SCOPE ITEM: FURNACES / AIR HANDLERS / RTUS
010-002736-00 | 010-A043-03300 | 2022-08-17 | MMEPR2233328 |  | 0 | BUILDING PERMIT/PLAN REVIEW: NEWR2004024 INSTALL HVAC SYSTEMS PER APPROVED PLANS LICENSE NUMBER: H00659 ¦ SCOPE ITEM: FURNACES / AIR HANDLERS / RTUS
010-002736-00 | 010-A043-03300 | 2022-07-12 | PMEPR2227998 |  | 0 | BUILDING PERMIT/PLAN REVIEW: NEWR2004071 NEW BUILD 1 UNIT DOWN & 1 UNIT ON 2ND & 3RD FLOOR COMBINED
010-002736-00 | 010-A043-03300 | 2022-07-12 | PMEPR2227998 |  | 0 | BUILDING PERMIT/PLAN REVIEW: NEWR2004071 NEW BUILD 1 UNIT DOWN & 1 UNIT ON 2ND & 3RD FLOOR COMBINED
010-002736-00 | 010-A043-03300 | 2022-07-12 | PMEPR2228005 |  | 0 | BUILDING PERMIT/PLAN REVIEW: NEWR2004024 NEW BUILD 1 UNIT ON FIRST FLOOR AND 1 UNIT 2ND & 3RD FLOORS COMBINED
010-002736-00 | 010-A043-03300 | 2022-07-12 | PMEPR2228005 |  | 0 | BUILDING PERMIT/PLAN REVIEW: NEWR2004024 NEW BUILD 1 UNIT ON FIRST FLOOR AND 1 UNIT 2ND & 3RD FLOORS COMBINED
010-002736-00 | 010-A043-03300 | 2022-08-02 | MMEPR2231259 |  | 0 | BUILDING PERMIT/PLAN REVIEW: NEWR2004071 GAS LINE TO FURNACE, WATER HEATER AND RANGE IN 1288 & 1290 LICENSE NUMBER: P00002 ¦ SCOPE ITEM: FUEL GAS OR LP GAS
010-002736-00 | 010-A043-03300 | 2022-08-02 | MMEPR2231259 |  | 0 | BUILDING PERMIT/PLAN REVIEW: NEWR2004071 GAS LINE TO FURNACE, WATER HEATER AND RANGE IN 1288 & 1290 LICENSE NUMBER: P00002 ¦ SCOPE ITEM: FUEL GAS OR LP GAS
010-002736-00 | 010-A043-03300 | 2021-10-15 | MMEPR2140912 |  | 0 | BUILDING PERMIT/PLAN REVIEW: NEWR2004019 INSTALL ALL NEW HVAC SYSTEMS LICENSE NUMBER: H00659 ¦ SCOPE ITEM: FURNACES / AIR HANDLERS / RTUS
010-002736-00 | 010-A043-03300 | 2021-10-15 | MMEPR2140912 |  | 0 | BUILDING PERMIT/PLAN REVIEW: NEWR2004019 INSTALL ALL NEW HVAC SYSTEMS LICENSE NUMBER: H00659 ¦ SCOPE ITEM: FURNACES / AIR HANDLERS / RTUS
010-002736-00 | 010-A043-03300 | 2021-10-15 | MMEPR2140912 |  | 0 | BUILDING PERMIT/PLAN REVIEW: NEWR2004019 INSTALL ALL NEW HVAC SYSTEMS LICENSE NUMBER: H00659 ¦ SCOPE ITEM: FURNACES / AIR HANDLERS / RTUS
010-002736-00 | 010-A043-03300 | 2022-01-01 |  |  |  | SPL/NWP/VD
010-002736-00 | 010-A043-03300 | 2022-02-03 | EMEPC2205979 |  | 0 | INSTALL SMALL CELL INTEGRATED METAL POLE WITH 120/240 3W UNDERGROUND SERVICE WITH 100A METER, 12 SPACE 100A MAIN PANEL AND GROUNDING. AEP WORK ORDER.
010-002736-00 | 010-A043-03300 | 2021-07-28 | EMEPM2129489 |  | 0 | BUILDING PERMIT/PLAN REVIEW: NEWM2004050 COMPLETE ELECTRICAL INSTALL
010-002736-00 | 010-A043-03300 | 2021-07-28 | EMEPM2129492 |  | 0 | BUILDING PERMIT/PLAN REVIEW: NEWM2004049 COMPLETE ELECTRICAL INSTALL
010-002736-00 | 010-A043-03300 | 2021-01-21 | MMEPR2102325 |  | 0 | BUILDING PERMIT/PLAN REVIEW: NEWR2004022 RUNNING GAS LINES FROM METERS TO FURNACE, WATER HEATER, AND RANGE. LICENSE NUMBER: P00323 ¦ SCOPE ITEM: FUEL GAS OR LP GAS
010-002736-00 | 010-A043-03300 | 2021-01-21 | MMEPR2102325 |  | 0 | BUILDING PERMIT/PLAN REVIEW: NEWR2004022 RUNNING GAS LINES FROM METERS TO FURNACE, WATER HEATER, AND RANGE. LICENSE NUMBER: P00323 ¦ SCOPE ITEM: FUEL GAS OR LP GAS
010-002736-00 | 010-A043-03300 | 2021-01-21 | MMEPR2102325 |  | 0 | BUILDING PERMIT/PLAN REVIEW: NEWR2004022 RUNNING GAS LINES FROM METERS TO FURNACE, WATER HEATER, AND RANGE. LICENSE NUMBER: P00323 ¦ SCOPE ITEM: FUEL GAS OR LP GAS
010-002736-00 | 010-A043-03300 | 2021-03-19 | MMEPR2109866 |  | 0 | BUILDING PERMIT/PLAN REVIEW: NEWR1911251 RUNNING GAS LINES FROM METERS TO FURNACE, WATER HEATER, RANGE, ROOFTOP GRILL, AND ROOFTOP FIREPLACE. LICENSE NUMBER: P00323 ¦ SCOPE ITEM: FUEL GAS OR LP GAS
010-002736-00 | 010-A043-03300 | 2021-03-19 | MMEPR2109868 |  | 0 | BUILDING PERMIT/PLAN REVIEW: NEWR1911575 RUNNING GAS LINES FROM METERS TO FURNACE, WATER HEATER, RANGE, ROOFTOP GRILL, AND ROOFTOP FIREPLACE. LICENSE NUMBER: P00323 ¦ SCOPE ITEM: FUEL GAS OR LP GAS
010-002736-00 | 010-A043-03300 | 2021-04-12 | MMEPR2112895 |  | 0 | BUILDING PERMIT/PLAN REVIEW: NEWR2004028 RUNNING GAS LINES FROM METERS TO FURNACE, WATER HEATER, RANGE, ROOFTOP GRILL, AND ROOFTOP FIREPLACE. LICENSE NUMBER: P00323 ¦ SCOPE ITEM: FUEL GAS OR LP GAS
010-002736-00 | 010-A043-03300 | 2021-04-12 | MMEPR2112895 |  | 0 | BUILDING PERMIT/PLAN REVIEW: NEWR2004028 RUNNING GAS LINES FROM METERS TO FURNACE, WATER HEATER, RANGE, ROOFTOP GRILL, AND ROOFTOP FIREPLACE. LICENSE NUMBER: P00323 ¦ SCOPE ITEM: FUEL GAS OR LP GAS
010-002736-00 | 010-A043-03300 | 2021-04-12 | MMEPR2112898 |  | 0 | BUILDING PERMIT/PLAN REVIEW: NEWR2004030 RUNNING GAS LINES FROM METERS TO FURNACE, WATER HEATER, RANGE, ROOFTOP GRILL, AND ROOFTOP FIREPLACE. LICENSE NUMBER: P00323 ¦ SCOPE ITEM: FUEL GAS OR LP GAS
010-002738-00 | 010-I044-03000 | 2023-02-16 |  |  |  | INT/EXT REHAB
010-002738-00 | 010-I044-03000 | 2022-08-08 |  |  |  | INT/EXT REHAB
010-002738-00 | 010-I044-03000 | 2021-03-01 |  |  |  | TOTAL INT/EXT REHAB
010-002738-00 | 010-I044-03000 | 2019-01-11 |  |  |  | REHAB/DEMO, DWLG BOARDED UP
010-002738-00 | 010-I044-03000 | 2019-11-04 |  |  |  | REHAB/DEMO
010-002738-00 | 010-I044-03000 | 2023-10-13 | RSWDR2343695 |  | 13000 | REMOVE EXISTING 6 WINDOW(S), 0 DOOR(S) AND REPLACE WITH NEW. WORK TO COMPLY WITH RCO 612, RCO 308, AND RCO 113.6.1 WITH A U VALUE OF 0.35 OR BETTER. REMOVE EXISTING EXTERIOR WALL COVERING SYSTEM AND REPLACE WITH NEW EXTERIOR SIDING OVER AN APPROVED WAT
010-002738-00 | 010-I044-03000 | 2024-01-24 |  |  |  | REHAB COMP INCLUDING REPL 6 WINDOWS
010-002739-00 | 010-I019-03600 | 2024-04-10 | RSWDR2414824 |  | 16212 | REMOVE EXISTING EXTERIOR WALL COVERING SYSTEM AND REPLACE WITH NEW EXTERIOR SIDING OVER AN APPROVED WATER-RESISTIVE BARRIER. WORK TO COMPLY WITH RCO 703.
010-002739-00 | 010-I019-03600 | 2022-10-06 | RSWDR2240215 |  | 8737 | REMOVE EXISTING SHINGLE ROOF TO DECK AND REPLACE WITH NEW FELT UNDERLAYMENT, ICE BARRIER MEMBRANE AT EAVE, NECESSARY FLASHINGS, AND NEW ASPHALT SHINGLES. WORK TO COMPLY WITH RCO CHAPTER 9 & MANUFACTURE INSTALLATION INSTRUCTIONS.
010-002741-00 | 010-N108A-10500 | 2019-01-17 | MMLSR1901184 |  | 0 | MLS SCOPE: REPLACEMENT OF A SINGLE FURNACE LICENSE NUMBER: H00359 ¦ SCOPE ITEM: FURNACES / AIR HANDLERS / RTUS
010-002746-00 | 010-G011-06300 | 2019-09-23 | EMEPC1919205 |  | 0 | BUILDING PERMIT/PLAN REVIEW: ALTC1904159 INSTALL 200 AMP DISCONNECT
010-002746-00 | 010-G011-06300 | 2023-02-16 | EMEPC2307763 |  | 0 | Building Permit/Plan Review: ALTC2231377 INSTALLATION OF NEW 200 AMP SERVICE
010-002746-00 | 010-G011-06300 | 2020-01-03 | ALTC2000067 |  | 18000 | PLAN APPROVAL: FINAL REVIEWED FOR COMPLIANCE UNDER: 2017 OBC AND ICC A117.1-2009 WITH MODIFICATIONS IN OBC 1112.0. WORK NOT INCLUDED IN THIS APPROVAL: ELECTRICAL, PLUMBING, MECHANICAL USE/OCCUPANCY GROUP: U (UTILITY) CONSTRUCTION TYPE: II-B DESC
010-002746-00 | 010-G011-06300 | 2022-03-28 | EMEPC2212933 |  | 0 | BUILDING PERMIT/PLAN REVIEW: ALTC2135647 INSTALL PANEL AND DISCONNECT
010-002746-00 | 010-G011-06300 | 2019-04-15 | ALTC1903442 |  | 15000 | PLAN APPROVAL: FINAL REVIEWED FOR COMPLIANCE UNDER: 2017 OBC AND ICC A117.1-2009 WITH MODIFICATIONS IN OBC 1112.0. WORK NOT INCLUDED IN THIS APPROVAL: ELECTRICAL, PLUMBING, MECHANICAL USE/OCCUPANCY GROUP: U (UTILITY) CONSTRUCTION TYPE: II-B DESC
010-002746-00 | 010-G011-06300 | 2019-05-02 | ALTC1904159 |  | 18000 | PLAN APPROVAL: FINAL REVIEWED FOR COMPLIANCE UNDER: 2017 OBC AND ICC A117.1-2009 WITH MODIFICATIONS IN OBC 1112.0. WORK NOT INCLUDED IN THIS APPROVAL: ELECTRICAL, PLUMBING, MECHANICAL USE/OCCUPANCY GROUP: U (UTILITY) CONSTRUCTION TYPE: II-B DESC
010-002747-00 | 010-H039-04000 | 2025-02-26 |  |  |  | POSS NC
010-002749-00 | 010-N032-08300 | 2020-04-30 | EMEPR2008263 |  | 0 | EXISTING SERVICE NEEDS AEP APPROVAL INSPECTION
010-002749-00 | 010-N032-08300 | 2021-05-03 |  |  |  | REHAB
010-002750-00 | 010-J033-11700 | 2024-02-02 | PMLSR2405811 |  | 0 | MLS Scope: Water Heater Replacement
010-002751-00 | 010-N128H-03100 | 2020-02-12 | MMLSR2003133 |  | 0 | MLS SCOPE: REPLACEMENT OF A SINGLE FURNACE LICENSE NUMBER: H00150 ¦ SCOPE ITEM: FURNACES / AIR HANDLERS / RTUS
010-002752-00 | 010-I024-00600 | 2019-01-22 | MMLSR1901358 |  | 0 | MLS SCOPE: REPLACEMENT OF A SINGLE FURNACE, A/C AND/OR HEAT PUMP LICENSE NUMBER: H00150 ¦ SCOPE ITEM: FURNACES / AIR HANDLERS / RTUS
010-002752-00 | 010-I024-00600 | 2024-06-27 | MMLSR2426582 |  | 0 | MLS SCOPE: REPLACEMENT OF A SINGLE A/C UNIT OR HEAT PUMP LICENSE NUMBER: H00150 ¦ SCOPE ITEM: FURNACES / AIR HANDLERS / RTUS
010-002754-00 | 010-D047-13500 | 2020-06-09 | MMEPR2011025 |  | 0 | BUILDING PERMIT/PLAN REVIEW: ALTR2000859 WE ARE GOING TO ADD A NEW HEATING SYSTEM ON SECOND FLOOR. WE WILL RUN GAS LINE FROM THE BASEMENT UP TO THE SECOND FLOOR. LICENSE NUMBER: HO9999
010-002754-00 | 010-D047-13500 | 2020-03-04 | EMEPR2004757 |  | 0 | BUILDING PERMIT/PLAN REVIEW: ALTR2000859 ALL THE ELECTRICAL WIRING AND ELECTRICAL BOX WILL BE REMOVED. THEY WILL BE PUTTING ALL NEW WIRES, NEW ELECTRICAL BOX AND NEW ELECTRIC PLUGS ALL AROUND THE HOUSE
010-002754-00 | 010-D047-13500 | 2020-06-09 | MMEPR2011025 |  | 0 | BUILDING PERMIT/PLAN REVIEW: ALTR2000859 WE ARE GOING TO ADD A NEW HEATING SYSTEM ON SECOND FLOOR. WE WILL RUN GAS LINE FROM THE BASEMENT UP TO THE SECOND FLOOR. LICENSE NUMBER: HO9999
010-002754-00 | 010-D047-13500 | 2020-05-11 | MMEPR2008788 |  | 0 | BUILDING PERMIT/PLAN REVIEW: ALTR2000859 FULL SYSTEM IN ATTIC FOR SECOND FLOOR FIRST FLOOR SYSTEM - MOVING TWO DUCT LINES TWO BATH FAN EXHAUSTS LICENSE NUMBER: H00011 ¦ SCOPE ITEM: AIR CONDITIONING (INCLUDING CONDENSERS, EVAPORATORS, COMPRESSORS)
010-002754-00 | 010-D047-13500 | 2020-01-27 | ALTR2000859 |  | 39000 | ALTER A 1 STORY FRAMES, 1 FAMILY DWELLING: PROJECT SCOPE IS TO RENOVATE THE INTERIOR AND EXTERIOR. ATTIC CONVERTED INTO A FULL BATHROOM, AND 2-BEDROOMS. GUTT THE HOUSE TO THE STUDS, INSTALL NEW DRYWALL, AND INSULATION. INSTALL NEW ELECTRIC, PLUMBING, AND
010-002754-00 | 010-D047-13500 | 2020-03-04 | MMEPR2004754 |  | 0 | BUILDING PERMIT/PLAN REVIEW: ALTR2000859 OLD HEATING AND COOLING SYSTEM AND DUCTS WILL BE REMOVED. WE WILL PLACE ALL NEW HEATING AND COOLING SYSTEM AND DUCT WORK IN THE HOUSE LICENSE NUMBER: HO9999
010-002754-00 | 010-D047-13500 | 2020-03-04 | PMEPR2004759 |  | 0 | BUILDING PERMIT/PLAN REVIEW: ALTR2000859 ALL NEW PLUMBING FOR FIRST AND SECOND FLOOR BATHROOMS
010-002755-00 | 010-I043-05200 | 2019-01-01 |  |  |  | SPL_NWP_VD
010-002755-00 | 010-I043-05200 | 2019-06-20 | ALTR1906225 |  | 13000 | REPLACES EXPIRED PERMIT RBLD1808235 TO ALT SF 2 STORY FRAME DWG TO BUILD DETATCHED GARAGE PER PLAN. ONLY NEEDS FINAL INSPECTION
010-002755-00 | 010-I043-05200 | 2021-04-21 | RSWDR2114256 |  | 5310 | Remove existing 6 window(s), 0 door(s) and replace with new. Work to comply with RCO 612, RCO 308, and RCO 113.6.1 with a U Value of 0.35 or Better.Windows Info: Remove existing 0 window(s), 0 door(s) and replace with new. Work to comply with RCO 612, R
010-002755-00 | 010-I043-05200 | 2019-01-01 |  |  |  | SPL/NWP/VD
010-002756-00 | 010-D020-08000 | 2019-01-28 |  |  |  | REHAB
010-002756-00 | 010-D020-08000 | 2019-01-28 |  |  |  | REHAB
010-002760-00 | 010-G043-00700 | 2025-01-01 |  |  |  | SPL/NWP/VD
010-002766-00 | 010-B050-10700 | 2020-08-11 | RSWDR2003849 |  | 9576 | REMOVE EXISTING EXTERIOR WALL COVERING SYSTEM AND REPLACE WITH NEW EXTERIOR SIDING OVER AN APPROVED WATER-RESISTIVE BARRIER. WORK TO COMPLY WITH RCO 703.SIDING INFO: TEAR OFF SIDING AND REPLACE SIDING ON HOUSE
010-002772-00 | 010-D046-09700 | 2019-10-02 | EMEPR1920084 |  | 0 | NEW PANEL AND WIRING THROUGHOUT.
010-002772-00 | 010-D046-09700 | 2021-02-17 | MMLSR2105685 |  | 0 | REPLACEMENT OF A SINGLE FURNACE, A/C AND/OR HEAT PUMP LICENSE NUMBER: HO9999
010-002772-00 | 010-D046-09700 | 2021-03-26 |  |  |  | REHAB
010-002772-00 | 010-D046-09700 | 2020-03-03 |  |  |  | REHAB
010-002775-00 | 010-D056-09300 | 2024-11-08 | RSWDR2444602 |  | 30000 | REMOVE EXISTING 2 WINDOW(S), 2 DOOR(S) AND REPLACE WITH NEW. WORK TO COMPLY WITH RCO 612, RCO 308, AND RCO 113.6.1 WITH A U VALUE OF 0.35 OR BETTER. WINDOWS INFO: REPLACE OLD.. DOORS INFO: REPLACE OLD. REMOVE EXISTING EXTERIOR WALL COVERING SYSTEM AND
010-002776-00 | 010-D056-09900 | 2022-08-10 | RSWDR2232263 |  | 5200 | REMOVE EXISTING SHINGLE ROOF TO DECK AND REPLACE WITH NEW FELT UNDERLAYMENT, ICE BARRIER MEMBRANE AT EAVE, NECESSARY FLASHINGS, AND NEW ASPHALT SHINGLES. WORK TO COMPLY WITH RCO CHAPTER 9 & MANUFACTURE INSTALLATION INSTRUCTIONS.
010-002780-00 | 010-J056-07800 | 2023-05-30 | RSWDR2322228 |  | 5000 | REMOVE EXISTING 13 WINDOW(S), 2 DOOR(S) AND REPLACE WITH NEW. WORK TO COMPLY WITH RCO 612, RCO 308, AND RCO 113.6.1 WITH A U VALUE OF 0.35 OR BETTER. WINDOWS INFO: REPLACING 6 WINDOWS ON THE FIRST FLOOR, 5 WINDOWS ON THE SECOND, 2 BASEMENT WINDOWS . DOO
010-002780-00 | 010-J056-07800 | 2019-10-18 |  |  |  | RECK FOR DEMO OF DET GARAGE
010-002780-00 | 010-J056-07800 | 2019-02-04 |  |  |  | DEMO GARAGE
010-002780-00 | 010-J056-07800 | 2023-08-01 | DEMO2332202 |  | 5000 | ACCESSORY GARAGE COMPLETION OF THE WORK DESCRIBED ON THIS PERMIT, INCLUDING ALL REQUIRED INSPECTIONS AND APPROVALS, WILL COMPLY BUILDING ORDER UNSF2200290.
010-002783-00 | 010-K060-07000 | 2020-06-28 | EMEPR2012707 |  | 0 | TO HAVE THE ELECTRIC TURN BACK ON BY AEP
010-002783-00 | 010-K060-07000 | 2019-09-15 | PMLSR1918588 |  | 0 | MLS SCOPE: WATER HEATER REPLACEMENT
010-002784-00 | 010-K060-07100 | 2024-06-26 |  |  |  | DWLG REHAB
010-002787-00 | 010-K060-07400 | 2022-10-17 | EMEPR2241662 |  | 0 | BUILDING PERMIT/PLAN REVIEW: ALTR2227878 INSTALL ROUGH AND FINISH ELECTRIC
010-002787-00 | 010-K060-07400 | 2022-11-01 | PMEPR2243940 |  | 0 | BUILDING PERMIT/PLAN REVIEW: ALTR2227878 INSTALL PLUMBING AS PER APPROVED DRAWINGS
010-002787-00 | 010-K060-07400 | 2023-07-14 |  |  |  | ADDN FEATURES
010-002787-00 | 010-K060-07400 | 2022-11-01 | PMEPR2243940 |  |  | INSTALL PLUMBING AS PER APPROVED DRAWINGS
010-002787-00 | 010-K060-07400 | 2022-07-11 | ALTR2227878 |  | 70000 | PLAN APPROVAL: FINAL REVIEWED FOR COMPLIANCE UNDER: 2019 RESIDENTIAL CODE OF OHIO USE/OCCUPANCY GROUP: 1, 2, 3 FAMILY DWELLING CONSTRUCTION TYPE: V-B DESCRIPTION OF WORK: ALTER A 2 STORY FRAMED, 1 FAMILY DWELLING, ALTERATION AS APPROVE SCOPE OF
010-002787-00 | 010-K060-07400 | 2022-05-17 | RSWDR2220049 |  | 25000 | REMOVE EXISTING 8 WINDOW(S), 0 DOOR(S) AND REPLACE WITH NEW. WORK TO COMPLY WITH RCO 612, RCO 308, AND RCO 113.6.1 WITH A U VALUE OF 0.35 OR BETTER. REMOVE EXISTING EXTERIOR WALL COVERING SYSTEM AND REPLACE WITH NEW EXTERIOR SIDING OVER AN APPROVED WAT
010-002787-00 | 010-K060-07400 | 2022-08-16 | MMEPR2233203 |  | 0 | BUILDING PERMIT/PLAN REVIEW: ALTR2227878 NEW FURNACE AND AC. REPLACING ALL SUPPLY RUNS AND RETURNS WITH NEW DUCT WORK. LICENSE NUMBER: H00963 ¦ SCOPE ITEM: AIR CONDITIONING (INCLUDING CONDENSERS, EVAPORATORS, COMPRESSORS) LICENSE NUMBER: H00963 ¦ SCOP
010-002795-00 | 010-F035-02100 | 2024-02-06 |  |  |  | OWNER STATES HOME HAS SIX (6) BEDROOMS. ADJUST ROOM COUNT.
010-002795-00 | 010-F035-02100 | 2024-02-23 | MMEPR2408451 |  | 0 | STAND ALONE GAS PERMIT, GAS METER WAS MOED OUTSIDE AND NEED GREEN STICKER TO TUNR GAS ON. LICENSE NUMBER: P00759 ¦ SCOPE ITEM: GAS LOGS
010-002801-00 | 010-E046-00400 | 2024-10-15 | EMEPC2441490 |  | 0 | ENTRY CANOPY LIGHTING AND SIGN CIRCUIT.
010-002801-00 | 010-E046-00400 | 2022-03-30 | EMEPC2213371 |  | 0 | BUILDING PERMIT/PLAN REVIEW: ALTC2203297 TENANT BUILDOUT
010-002801-00 | 010-E046-00400 | 2023-04-26 | FALRC2317357 |  | 0 | ALTER EXISTING MANUAL FIRE ALARM SYSTEM FOR CRANE GROUP IN SUITE 200 BY RELOCATING NOTIFICATION DEVICES FOR AN INTERIOR ALTERATION. REFERENCE B.P. ALTC2303791 - (12) A/V DEVICES.
010-002801-00 | 010-E046-00400 | 2019-09-10 | EMEPC1918141 |  | 0 | BUILDING PERMIT/PLAN REVIEW: ALTC1907683 OFFICE REMODEL
010-002801-00 | 010-E046-00400 | 2019-10-15 | FALRC1910837 |  | 0 | ALTER EXISTING MANUAL FIRE ALARM SYSTEM FOR CRANE BY INSTALLING NEW DEVICES AND RELOCATING EXISTING DEVICES FOR A TENANT REMODEL. REFERENCE BUILDING PERMIT ALTC1907683 - (6) A/V DEVICES.
010-002801-00 | 010-E046-00400 | 2019-10-15 | FALRC1910837 |  | 0 | ALTER EXISTING MANUAL FIRE ALARM SYSTEM FOR CRANE BY INSTALLING NEW DEVICES AND RELOCATING EXISTING DEVICES FOR A TENANT REMODEL. REFERENCE BUILDING PERMIT ALTC1907683 - (6) A/V DEVICES.
010-002801-00 | 010-E046-00400 | 2019-08-14 | FSUPC1908372 |  | 0 | 330 W SPRING ST., 2ND FLOOR REFERENCE BUILDING PERMIT #ALTC1907683 ALTERATION TO EXISTING FIRE SPRINKLER SYSTEM TO ADD AND RELOCATE 14 SPRINKLERS FOR TENANT REMODEL. CRANE GROUP.
010-002801-00 | 010-E046-00400 | 2019-08-14 | FSUPC1908372 |  | 0 | 330 W SPRING ST., 2ND FLOOR REFERENCE BUILDING PERMIT #ALTC1907683 ALTERATION TO EXISTING FIRE SPRINKLER SYSTEM TO ADD AND RELOCATE 14 SPRINKLERS FOR TENANT REMODEL. CRANE GROUP.
010-002801-00 | 010-E046-00400 | 2019-07-29 | ACS1907685 |  | 150000 | ADVANCED CONSTRUCTION START WITHIN THE INTERIOR ONLY IN AN EXISTING COMMERCIAL BUILDING. WORK INCLUDES REMOVAL OF NON-LOAD BEARING WALLS AND NON-FIRE RATED WALLS/CEILINGS ONLY. APPLICANT PROCEEDS AT OWN RISK. WORK PERMITTED TO PROCEED TO POINT 1ST INSPEC
010-002801-00 | 010-E046-00400 | 2019-08-01 | MMEPC1915283 |  | 0 | BUILDING PERMIT/PLAN REVIEW: ACS1907685 MISC DUCTWORK LICENSE NUMBER: H00140 ¦ SCOPE ITEM: DUCTWORK / DAMPERS
010-002801-00 | 010-E046-00400 | 2022-03-30 | MMEPC2213418 |  | 0 | BUILDING PERMIT/PLAN REVIEW: ALTC2203297 TRI W STE-300 REMODEL: MISC DUCT & DEVICES; CA222000-LT LICENSE NUMBER: H00140 ¦ SCOPE ITEM: DUCTWORK / DAMPERS
010-002801-00 | 010-E046-00400 | 2022-03-30 | PMEPC2213363 |  | 0 | BUILDING PERMIT/PLAN REVIEW: ALTC2203297 ADDING BREAK ROOM SINK, 2 STAGE FILTER, REFRIGERATOR AND ASSCOATED DRAIN &WATER PIPING
010-002801-00 | 010-E046-00400 | 2023-01-25 | MMEPC2305043 |  | 0 | BUILDING PERMIT/PLAN REVIEW: ALTC2303791 SUITE-200; MODITY DUCT & DEVICES; ADD (1) 4-TON AIR HANDLER & CONDENSING UNIT W/DUCT & DEVICES; CA232001-LT LICENSE NUMBER: H00140 ¦ SCOPE ITEM: FURNACES / AIR HANDLERS / RTUS
010-002801-00 | 010-E046-00400 | 2023-01-26 | FSUPC2305236 |  | 0 | 330 W. SPRING STREET, SUITE 200 REFERENCE BUILDING PERMIT #ALTC2303791 ALTERATION TO EXISTING FIRE SPRINKLER SYSTEM TO ADD AND RELOCATE 6 SPRINKLERS FOR OFFICE AREA ALTERATIONS. CRANE GROUP
010-002801-00 | 010-E046-00400 | 2023-01-17 | ALTC2303791 |  | 400000 | PARTIAL RENOVATION OF THE SECOND FLOOR TO CONVERT FROM MULTI TENANT TO A SINGLE TENANT FOR THE ENTIRE FLOOR
010-002801-00 | 010-E046-00400 | 2023-02-01 | EMEPC2305871 |  | 0 | BUILDING PERMIT/PLAN REVIEW: ALTC2303791 TENANT BUILDOUT
010-002801-00 | 010-E046-00400 | 2023-04-26 | FALRC2317357 |  | 0 | ALTER EXISTING MANUAL FIRE ALARM SYSTEM FOR CRANE GROUP IN SUITE 200 BY RELOCATING NOTIFICATION DEVICES FOR AN INTERIOR ALTERATION. REFERENCE B.P. ALTC2303791 - (12) A/V DEVICES.
010-002801-00 | 010-E046-00400 | 2023-04-21 | PMEPC2316563 |  | 0 | BUILDING PERMIT/PLAN REVIEW: ALTC2303791 INSTALL PLUMBING/FIXTURES PER ASSOCIATED APPROVED BUILDING PERMIT NUMBER/PLANS ALTC2303791
010-002803-00 | 010-G018-08600 | 2025-01-01 |  |  |  | SPL/NWP/VD
010-002806-00 | 010-A005-08600 | 2023-08-17 | PMLSR2335143 |  | 0 | MLS SCOPE: WATER HEATER REPLACEMENT
010-002806-00 | 010-A005-08600 | 2023-08-17 | PMLSR2335144 |  | 0 | MLS SCOPE: WATER HEATER REPLACEMENT
010-002806-00 | 010-A005-08600 | 2020-01-17 | RSWDR2000232 |  | 8080 | REMOVE EXISTING SHINGLE ROOF TO DECK AND REPLACE WITH NEW FELT UNDERLAYMENT, ICE BARRIER MEMBRANE AT EAVE, NECESSARY FLASHINGS, AND NEW ASPHALT SHINGLES. WORK TO COMPLY WITH RCO CHAPTER 9 & MANUFACTURE INSTALLATION INSTRUCTIONS.
010-002814-00 | 010-D043-07000 | 2022-10-03 | RSWDR2239515 |  | 2500 | REMOVE EXISTING 4 WINDOW(S), 2 DOOR(S) AND REPLACE WITH NEW. WORK TO COMPLY WITH RCO 612, RCO 308, AND RCO 113.6.1 WITH A U VALUE OF 0.35 OR BETTER. WINDOWS INFO: REPLACE 4 EXISTING WINDOWS. DOORS INFO: REPLACE FRONT AND BACK DOOR. REMOVE EXISTING SHIN
010-002814-00 | 010-D043-07000 | 2023-10-13 | MMEPR2343740 |  | 0 | GAS LINE FROM OUTSIDE TO FURNACE FURNACE AND AC INSTALLATION CONNECTED TO DUCTOWORK License Number: H00657 ¦ Scope Item: gas logs
010-002817-00 | 010-H046-09900 | 2023-03-09 | MMLSR2310702 |  | 0 | MLS SCOPE: REPLACEMENT OF A SINGLE FURNACE LICENSE NUMBER: H00415 ¦ SCOPE ITEM: FURNACES / AIR HANDLERS / RTUS
010-002817-00 | 010-H046-09900 | 2023-03-14 | PMLSR2311409 |  | 0 | MLS SCOPE: WATER HEATER REPLACEMENT
010-002818-00 | 010-N128H-03200 | 2024-08-28 | RSWDR2435198 |  | 15450 | Install new asphalt shingle roof over existing roof. Two asphalt shingle roofs maximum permitted per RCO 907.3. Work to comply with RCO chapter 9. Roof Info: ALTER EXISTING DWELLING BUILDING TO INSTALL NEW TPO ROOF OVER EXISTING EPDM ROOF. TWO LAYERS R
010-002820-00 | 010-I005-03700 | 2022-08-29 | FSUPC2235004 |  | 0 | 27 WILSON AVE REFERENCE BUILDING PERMIT # ALTC1901816 (PLRE2210114 CHANGES ANALYSIS TO INCLUDE STANDPIPE) INSTALL WET STANDPIPE WITHIN 3 STORY RESIDENTIAL BUILDING PER CHAPTER 3412 ANALYSIS ON BUILDING PERMIT. DEMAND AT FDC: 500 GPM @ 124 PSI
010-002820-00 | 010-I005-03700 | 2022-08-29 | FSUPC2235004 |  | 0 | 27 WILSON AVE REFERENCE BUILDING PERMIT # ALTC1901816 (PLRE2210114 CHANGES ANALYSIS TO INCLUDE STANDPIPE) INSTALL WET STANDPIPE WITHIN 3 STORY RESIDENTIAL BUILDING PER CHAPTER 3412 ANALYSIS ON BUILDING PERMIT. DEMAND AT FDC: 500 GPM @ 124 PSI
010-002820-00 | 010-I005-03700 | 2019-03-05 | ALTC1901816 |  | 7000 | PLAN APPROVAL: CONDITIONAL (SEE BELOW) REVIEWED FOR COMPLIANCE UNDER: 2017 OBC AND ICC A117.1-2009 WITH MODIFICATIONS IN OBC 1112.0. WORK NOT INCLUDED IN THIS APPROVAL: MECHANICAL, ELECTRICAL, PLUMBING USE/OCCUPANCY GROUP: R-2 (9 UNIT MULTI-FAMILY
010-002820-00 | 010-I005-03700 | 2020-01-27 |  |  |  | REHAB
010-002820-00 | 010-I005-03700 | 2020-11-03 | PMEPC2023039 |  | 0 | BUILDING PERMIT/PLAN REVIEW: ALTC1901816 PLUMBING PER PLANS
010-002820-00 | 010-I005-03700 | 2020-11-20 | MMEPC2024489 |  | 0 | BUILDING PERMIT/PLAN REVIEW: ALTC1901816 NEW GAS LINES FOR THE HVAC SYSTEMS, DONE ACCORDING TO THE PLANS LICENSE NUMBER: P00111 ¦ SCOPE ITEM: FUEL GAS OR LP GAS
010-002820-00 | 010-I005-03700 | 2020-11-03 | EMEPC2023040 |  | 0 | BUILDING PERMIT/PLAN REVIEW: ALTC1901816 ELECTRIC PER PLANS
010-002820-00 | 010-I005-03700 | 2020-11-04 | MMEPC2023114 |  | 0 | BUILDING PERMIT/PLAN REVIEW: ALTC1901816 INSTALL FURNACE IN EACH UNIT AND AC AND DUCTWORK AND DRYER VENT AND BATH FAN LICENSE NUMBER: H00430 ¦ SCOPE ITEM: FURNACES / AIR HANDLERS / RTUS
010-002821-00 | 010-D061-13500 | 2019-12-09 | EMEPR1925368 |  | 0 | REPLACE 100 AMP PANEL & ADD 3 OUTLETS
010-002822-00 | 010-D061-12900 | 2019-04-08 | RSWDR1901333 |  | 5000 | Remove existing exterior wall covering system and replace with new exterior siding over an approved water-resistive barrier. Work to comply with RCO 703. Install new asphalt shingle roof over existing roof. Two asphalt shingle roofs maximum permitted
010-002826-00 | 010-J041-07700 | 2023-08-10 | PMLSR2333964 |  | 0 | MLS Scope: Water Heater Replacement
010-002830-00 | 010-C059-10800 | 2020-03-10 | NEWR2002525 |  | 256000 | PLAN APPROVAL: FINAL REVIEWED FOR COMPLIANCE UNDER: 2019 RESIDENTIAL CODE OF OHIO USE/OCCUPANCY GROUP: 1, 2, 3 FAMILY DWELLING CONSTRUCTION TYPE: V-B DESCRIPTION OF WORK: BUILD A 2 STORY FRAMED, 1 FAMILY DWELLING WITH BASEMENT. 3 BEDROOM, 2 ½ BA
010-002830-00 | 010-C059-10800 | 2020-05-25 | PMEPR2009719 |  | 0 | BUILDING PERMIT/PLAN REVIEW: NEWR2002525 NEW PLUMBING
010-002830-00 | 010-C059-10800 | 2019-01-01 |  | REVI
010-002830-00 | 010-C059-10800 | 2021-08-03 |  |  |  | ABATEMENT
010-002830-00 | 010-C059-10800 | 2020-06-05 | EMEPR2010758 |  | 0 | BUILDING PERMIT/PLAN REVIEW: NEWR2002525 INSTALL OF NEW ELECTRIC IN SINGLE FAMILY
010-002830-00 | 010-C059-10800 | 2020-03-23 | EMLSR2005998 |  | 0 | BUILDING PERMIT/PLAN REVIEW: NEWR2002525 MLS SCOPE: TEMPORARY/FREESTANDING SERVICE (UP TO 200 AMPS DURING CONSTRUCTION)
010-002830-00 | 010-C059-10800 | 2020-05-15 | MMEPR2009200 |  | 0 | BUILDING PERMIT/PLAN REVIEW: NEWR2002525 NEW HOME HVAC INSTALLATION LICENSE NUMBER: H00846 ¦ SCOPE ITEM: FURNACES / AIR HANDLERS / RTUS
010-002830-00 | 010-C059-10800 | 2020-05-25 | MMEPR2009720 |  | 0 | BUILDING PERMIT/PLAN REVIEW: NEWR2002525 NEW GAS LINES LICENSE NUMBER: P00556 ¦ SCOPE ITEM: FUEL GAS OR LP GAS
010-002833-00 | 010-R054-05000 | 2021-04-22 | RSWDR2114483 |  | 12500 | Remove existing 0 window(s), 1 door(s) and replace with new. Work to comply with RCO 612, RCO 308, and RCO 113.6.1 with a U Value of 0.35 or Better. Remove existing exterior wall covering system and replace with new exterior siding over an approved wa
010-002834-00 | 010-J019-03900 | 2022-06-29 | PMEPR2226294 |  | 0 | BUILDING PERMIT/PLAN REVIEW: ALTR2220479 PLUMBING - 1 FULL BATH, 1 HALF BATH, 1 WASHER BOX AND KITCHEN SINK COMPLETION OF THE WORK DESCRIBED ON THIS PERMIT DOES NOT COMPLY BUILDING ORDER #SRTN2200725 OR ANY OTHER BUILDING ORDER ASSOCIATED WITH THIS P
010-002834-00 | 010-J019-03900 | 2022-07-01 | EMEPR2226790 |  | 0
010-002834-00 | 010-J019-03900 | 2022-06-29 | PMEPR2226294 |  | 0 | BUILDING PERMIT/PLAN REVIEW: ALTR2220479 PLUMBING - 1 FULL BATH, 1 HALF BATH, 1 WASHER BOX AND KITCHEN SINK COMPLETION OF THE WORK DESCRIBED ON THIS PERMIT DOES NOT COMPLY BUILDING ORDER #SRTN2200725 OR ANY OTHER BUILDING ORDER ASSOCIATED WITH THIS P
010-002845-00 | 010-N032-17400 | 2019-06-13 |  |  |  | ECONOMIC UNIT DUE TO 2019 SALE
010-002848-00 | 010-B021-09200 | 2021-12-23 | RSWDR2150210 |  | 11000 | REMOVE EXISTING SLATE ROOF TO DECK AND REPLACE WITH NEW FELT UNDERLAYMENT, ICE BARRIER MEMBRANE AT EAVE, NECESSARY FLASHINGS, AND NEW ASPHALT SHINGLES. WORK TO COMPLY WITH RCO CHAPTER 9 & MANUFACTURE INSTALLATION INSTRUCTIONS.ROOF INFO: TEARING OFF THE O
010-002855-00 | 010-E060-11100 | 2019-03-25 | RSWDR1901038 |  | 3630 | Remove existing 8 window(s), 0 door(s) and replace with new. Work to comply with RCO 612, RCO 308, and RCO 113.6.1 with a U Value of 0.35 or Better.
010-002856-00 | 010-O058E-05900 | 2025-01-17 |  |  |  | POSS N/C
010-002856-00 | 010-O058E-05900 | 2019-11-04 | MMEPC1922648 |  | 0 | BUILDING PERMIT/PLAN REVIEW: ALTC1901495 INSTALL PACKAGED HVAC UNIT, DUCTWORK AND CEILING FIRE DAMPERS IN THE OFFICES. INSTALL ROOF SMOKE VENTS, SIDEWALL EXHAUST FANS, AND MUA LOUVERS AND DAMPERS. LICENSE NUMBER: H00290 ¦ SCOPE ITEM: DUCTWORK / DAMPE
010-002856-00 | 010-O058E-05900 | 2019-09-18 | EMEPC1918908 |  | 0 | BUILDING PERMIT/PLAN REVIEW: ALTC1901495 WAREHOUSE REMODEL
010-002856-00 | 010-O058E-05900 | 2019-09-20 | PMEPC1919112 |  | 0 | BUILDING PERMIT/PLAN REVIEW: ALTC1901495 CAPPING OLD DRAIN LINES
010-002856-00 | 010-O058E-05900 | 2025-01-01 |  |  |  | SPL/NWP/VD
010-002857-00 | 010-K067-02800 | 2020-07-23 | PMEPR2014855 |  | 0 | BUILDING PERMIT/PLAN REVIEW: ALTR2002116 INSTALL NEW BATHROOM ON FIRST FLOOR. ADD LAUNDRY ROOM. BRING CODE 2ND FLOOR BATHROOM UP TO CODE.
010-002857-00 | 010-K067-02800 | 2020-03-11 |  |  |  | INT/EXT RENOVATION
010-002857-00 | 010-K067-02800 | 2021-02-09 | MMEPR2104790 |  | 0 | BUILDING PERMIT/PLAN REVIEW: ALTR2002116 INSTALL APPROXIMATELY 15 FT OF 3/4 UP TO 1 INCH BLACK STEEL GAS PIPING TO HOUSE FOR NEW FURNACE. LICENSE NUMBER: P00440 ¦ SCOPE ITEM: FUEL GAS OR LP GAS
010-002857-00 | 010-K067-02800 | 2020-06-08 | MMLSR2012041 |  | 0 | BUILDING PERMIT/PLAN REVIEW: ALTR2002116 MLS SCOPE: REPLACEMENT OF A SINGLE FURNACE, A/C AND/OR HEAT PUMP LICENSE NUMBER: H00901 ¦ SCOPE ITEM: FURNACES / AIR HANDLERS / RTUS
010-002857-00 | 010-K067-02800 | 2020-07-29 | MMEPR2015361 |  | 0 | BUILDING PERMIT/PLAN REVIEW: ALTR2002116 NEW DUCT WORK WITH FURNACE AND A.C. LICENSE NUMBER: H00901 ¦ SCOPE ITEM: DUCTWORK / DAMPERS
010-002857-00 | 010-K067-02800 | 2021-01-05 | EMEPR2100218 |  | 0 | BUILDING PERMIT/PLAN REVIEW: ALTR2002116 REWIRE THE HOUSE COMPLETELY EXCEPT FOR THE SERVICE AND PANEL.
010-002857-00 | 010-K067-02800 | 2019-11-27 | RSWDR1906125 |  | 15000 | REMOVE EXISTING 12 WINDOW(S), 0 DOOR(S) AND REPLACE WITH NEW. WORK TO COMPLY WITH RCO 612, RCO 308, AND RCO 113.6.1 WITH A U VALUE OF 0.35 OR BETTER. REMOVE EXISTING EXTERIOR WALL COVERING SYSTEM AND REPLACE WITH NEW EXTERIOR SIDING OVER AN APPROVED WA
010-002859-00 | 010-F013-04900 | 2024-04-15 | RSWDR2415400 |  | 15817 | REMOVE EXISTING SHINGLE ROOF TO DECK AND REPLACE WITH NEW FELT UNDERLAYMENT, ICE BARRIER MEMBRANE AT EAVE, NECESSARY FLASHINGS, AND NEW ASPHALT SHINGLES. WORK TO COMPLY WITH RCO CHAPTER 9 & MANUFACTURE INSTALLATION INSTRUCTIONS.ROOF INFO: SHINGLE TEAR OF
010-002859-00 | 010-F013-04900 | 2024-10-18 | MMLSR2441900 |  | 0 | MLS SCOPE: REPLACEMENT OF A SINGLE FURNACE LICENSE NUMBER: H00855 ¦ SCOPE ITEM: FURNACES / AIR HANDLERS / RTUS
010-002863-00 | 010-O022A-14300 | 2021-10-17 | EMEPR2140952 |  | 0 | NEW 2 GANG METER CAN AND 2 100 AMP ELECTRIC PANELS. WORKING IN 1793-1795 MOUND ST
010-002864-00 | 010-J008-01700 | 2019-02-19 |  |  |  | RECK FOR REHAB OR DEMO, DWLG BOARDED UP
010-002864-00 | 010-J008-01700 | 2021-03-18 |  |  |  | REHAB OR DEMO
010-002864-00 | 010-J008-01700 | 2023-05-08 |  |  |  | DEMO OR REHAB
010-002864-00 | 010-J008-01700 | 2019-11-11 |  |  |  | RECK FOR REHAB OR DEMO
010-002864-00 | 010-J008-01700 | 2024-01-24 |  |  |  | DEMO OR REHAB
010-002869-00 | 010-I024-02700 | 2024-03-07 | RSWDR2410395 |  | 10000 | REMOVE EXISTING SHINGLE ROOF TO DECK AND REPLACE WITH NEW FELT UNDERLAYMENT, ICE BARRIER MEMBRANE AT EAVE, NECESSARY FLASHINGS, AND NEW ASPHALT SHINGLES. WORK TO COMPLY WITH RCO CHAPTER 9 & MANUFACTURE INSTALLATION INSTRUCTIONS. APPROVED PER COA HR-24-04
010-002873-00 | 010-R055-09200 | 2021-08-23 | PMLSR2134438 |  | 0 | MLS Scope: Water Heater Replacement
010-002874-00 | 010-J035-08200 | 2021-12-15 | MMLSR2149132 |  | 0 | MLS SCOPE: REPLACEMENT OF A SINGLE FURNACE LICENSE NUMBER: H00374 ¦ SCOPE ITEM: FURNACES / AIR HANDLERS / RTUS
010-002877-00 | 010-B023-08700 | 2021-03-17 | MMEPC2109489 |  | 0 | REPLACE FURNACE WITH LENNOX MODEL ML180UH045E36A-54 SERIAL 1721A32364 A2716 License Number: H00951 ¦ Scope Item: furnaces / air handlers / RTUs
010-002877-00 | 010-B023-08700 | 2021-02-12 | MMEPC2105209 |  | 0 | Install Lennox ML180 70k btu 80% gas furnace License Number: H00951 ¦ Scope Item: furnaces / air handlers / RTUs
010-002878-00 | 010-O102E-03500 | 2019-10-22 | RSWDM1911066 |  | 3660 | REPLACE 12 WINDOWS AND 4 DOORS WITH THE SAME SIZE AND STYLE. WINDOWS SHALL COMPLY WITH OBC 1029, 1405.13.2 AND IECC C402 MAX. U=0.45 FOR OPERABLE WINDOWS. DOORS SHALL COMPLY WITH OBC 1008.1.9.
010-002878-00 | 010-O102E-03500 | 2019-10-22 | RSWDM1911068 |  | 10955 | REPLACE 40 WINDOWS AND 8 DOORS WITH THE SAME SIZE AND STYLE. WINDOWS SHALL COMPLY WITH OBC 1029, 1405.13.2 AND IECC C402 MAX. U=0.45 FOR OPERABLE WINDOWS. DOORS SHALL COMPLY WITH OBC 1008.1.9.
010-002878-00 | 010-O102E-03500 | 2019-10-22 | RSWDM1911069 |  | 10955 | REPLACE 40 WINDOWS AND 8 DOORS WITH THE SAME SIZE AND STYLE. WINDOWS SHALL COMPLY WITH OBC 1029, 1405.13.2 AND IECC C402 MAX. U=0.45 FOR OPERABLE WINDOWS. DOORS SHALL COMPLY WITH OBC 1008.1.9.
010-002878-00 | 010-O102E-03500 | 2019-10-22 | RSWDM1911070 |  | 10955 | REPLACE 40 WINDOWS AND 8 DOORS WITH THE SAME SIZE AND STYLE. WINDOWS SHALL COMPLY WITH OBC 1029, 1405.13.2 AND IECC C402 MAX. U=0.45 FOR OPERABLE WINDOWS. DOORS SHALL COMPLY WITH OBC 1008.1.9.
010-002878-00 | 010-O102E-03500 | 2019-10-22 | RSWDM1911072 |  | 10955 | REPLACE 40 WINDOWS AND 8 DOORS WITH THE SAME SIZE AND STYLE. WINDOWS SHALL COMPLY WITH OBC 1029, 1405.13.2 AND IECC C402 MAX. U=0.45 FOR OPERABLE WINDOWS. DOORS SHALL COMPLY WITH OBC 1008.1.9.
010-002878-00 | 010-O102E-03500 | 2019-10-22 | RSWDM1911074 |  | 10955 | REPLACE 40 WINDOWS AND 8 DOORS WITH THE SAME SIZE AND STYLE. WINDOWS SHALL COMPLY WITH OBC 1029, 1405.13.2 AND IECC C402 MAX. U=0.45 FOR OPERABLE WINDOWS. DOORS SHALL COMPLY WITH OBC 1008.1.9.
010-002878-00 | 010-O102E-03500 | 2019-10-22 | RSWDM1911075 |  | 10955 | REPLACE 40 WINDOWS AND 8 DOORS WITH THE SAME SIZE AND STYLE. WINDOWS SHALL COMPLY WITH OBC 1029, 1405.13.2 AND IECC C402 MAX. U=0.45 FOR OPERABLE WINDOWS. DOORS SHALL COMPLY WITH OBC 1008.1.9.
010-002878-00 | 010-O102E-03500 | 2019-10-22 | RSWDM1911076 |  | 8216 | REPLACE 30 WINDOWS AND 6 DOORS WITH THE SAME SIZE AND STYLE. WINDOWS SHALL COMPLY WITH OBC 1029, 1405.13.2 AND IECC C402 MAX. U=0.45 FOR OPERABLE WINDOWS. DOORS SHALL COMPLY WITH OBC 1008.1.9.
010-002878-00 | 010-O102E-03500 | 2019-10-22 | RSWDM1911077 |  | 8216 | REPLACE 30 WINDOWS AND 6 DOORS WITH THE SAME SIZE AND STYLE. WINDOWS SHALL COMPLY WITH OBC 1029, 1405.13.2 AND IECC C402 MAX. U=0.45 FOR OPERABLE WINDOWS. DOORS SHALL COMPLY WITH OBC 1008.1.9.
010-002878-00 | 010-O102E-03500 | 2019-10-22 | RSWDM1911094 |  | 8216 | REPLACE 30 WINDOWS AND 6 DOORS WITH THE SAME SIZE AND STYLE. WINDOWS SHALL COMPLY WITH OBC 1029, 1405.13.2 AND IECC C402 MAX. U=0.45 FOR OPERABLE WINDOWS. DOORS SHALL COMPLY WITH OBC 1008.1.9.
010-002878-00 | 010-O102E-03500 | 2019-10-22 | RSWDM1911099 |  | 8216 | REPLACE 30 WINDOWS AND 6 DOORS WITH THE SAME SIZE AND STYLE. WINDOWS SHALL COMPLY WITH OBC 1029, 1405.13.2 AND IECC C402 MAX. U=0.45 FOR OPERABLE WINDOWS. DOORS SHALL COMPLY WITH OBC 1008.1.9.
010-002878-00 | 010-O102E-03500 | 2019-10-22 | RSWDM1911101 |  | 3660 | REPLACE 12 WINDOWS AND 4 DOORS WITH THE SAME SIZE AND STYLE. WINDOWS SHALL COMPLY WITH OBC 1029, 1405.13.2 AND IECC C402 MAX. U=0.45 FOR OPERABLE WINDOWS. DOORS SHALL COMPLY WITH OBC 1008.1.9.
010-002878-00 | 010-O102E-03500 | 2019-10-22 | RSWDM1911105 |  | 3660 | REPLACE 12 WINDOWS AND 4 DOORS WITH THE SAME SIZE AND STYLE. WINDOWS SHALL COMPLY WITH OBC 1029, 1405.13.2 AND IECC C402 MAX. U=0.45 FOR OPERABLE WINDOWS. DOORS SHALL COMPLY WITH OBC 1008.1.9.
010-002878-00 | 010-O102E-03500 | 2019-10-22 | RSWDM1911106 |  | 3660 | REPLACE 12 WINDOWS AND 4 DOORS WITH THE SAME SIZE AND STYLE. WINDOWS SHALL COMPLY WITH OBC 1029, 1405.13.2 AND IECC C402 MAX. U=0.45 FOR OPERABLE WINDOWS. DOORS SHALL COMPLY WITH OBC 1008.1.9.
010-002878-00 | 010-O102E-03500 | 2019-10-22 | RSWDM1911107 |  | 3660 | REPLACE 12 WINDOWS AND 4 DOORS WITH THE SAME SIZE AND STYLE. WINDOWS SHALL COMPLY WITH OBC 1029, 1405.13.2 AND IECC C402 MAX. U=0.45 FOR OPERABLE WINDOWS. DOORS SHALL COMPLY WITH OBC 1008.1.9.
010-002878-00 | 010-O102E-03500 | 2019-10-22 | RSWDM1911109 |  | 3660 | REPLACE 12 WINDOWS AND 4 DOORS WITH THE SAME SIZE AND STYLE. WINDOWS SHALL COMPLY WITH OBC 1029, 1405.13.2 AND IECC C402 MAX. U=0.45 FOR OPERABLE WINDOWS. DOORS SHALL COMPLY WITH OBC 1008.1.9.
010-002878-00 | 010-O102E-03500 | 2019-10-22 | RSWDM1911110 |  | 13861 | 50 WINDOWS (ALL) - 10 SLIDING GLASS PATIO DOORS
010-002878-00 | 010-O102E-03500 | 2022-03-16 | EMEPC2211255 |  | 0 | REMOVE AFFECTED CIRCUITS FROM PANEL FOR POWER RESTORATION.
010-002878-00 | 010-O102E-03500 | 2022-08-16 | EMEPM2233084 |  | 0 | BUILDING PERMIT/PLAN REVIEW: DMGM2223496 UNITS 1101 AND 1103 ONLY: ROUGH AND FINISH WIRE TO REPAIR FIRE DAMAGE, INSTALL 100 AMP PANEL IN UNIT 1101 ONLY
010-002878-00 | 010-O102E-03500 | 2019-10-22 | RSWDM1911065 |  | 3660 | REPLACE 12 WINDOWS AND 4 DOORS WITH THE SAME SIZE AND STYLE. WINDOWS SHALL COMPLY WITH OBC 1029, 1405.13.2 AND IECC C402 MAX. U=0.45 FOR OPERABLE WINDOWS. DOORS SHALL COMPLY WITH OBC 1008.1.9.
010-002878-00 | 010-O102E-03500 | 2019-10-22 | RSWDM1911064 |  | 3660 | REPLACE 12 WINDOWS AND 4 DOORS WITH THE SAME SIZE AND STYLE. WINDOWS SHALL COMPLY WITH OBC 1029, 1405.13.2 AND IECC C402 MAX. U=0.45 FOR OPERABLE WINDOWS. DOORS SHALL COMPLY WITH OBC 1008.1.9.
010-002878-00 | 010-O102E-03500 | 2020-05-27 | EMEPM2009907 |  | 0 | REPLACEMENT OF THE EXISTING 2-GANG METER PACK WITH A NEW 2-GANG METER PACK.
010-002878-00 | 010-O102E-03500 | 2019-08-09 | EMEPC1915930 |  | 0 | CONFIRM ADEQUATE GROUNDING OF POOL PUMP MOTOR TO ELECTRIC DISTRIBUTION PANEL
010-002878-00 | 010-O102E-03500 | 2019-10-22 | RSWDM1911062 |  | 10955 | REPLACE 40 WINDOWS AND 8 DOORS WITH THE SAME SIZE AND STYLE. WINDOWS SHALL COMPLY WITH OBC 1029, 1405.13.2 AND IECC C402 MAX. U=0.45 FOR OPERABLE WINDOWS. DOORS SHALL COMPLY WITH OBC 1008.1.9.
010-002878-00 | 010-O102E-03500 | 2024-02-20 |  |  |  | RENOVS
010-002878-00 | 010-O102E-03500 | 2023-03-28 | PMEPM2313238 |  | 0 | BUILDING PERMIT/PLAN REVIEW: DMGM2223496 INSTALLING NEW PLUMBING FIXTURES IN KITCHEN, 1ST FLOOR HALF BATHROOM, AND 2ND FLOOR FULL BATHROOM ALL IN SAME EXISTING LOCATIONS IN UNITS 1101 AND 1103. REPLACING ABS VENT STACK THROUGH ROOF PENETRATION.
010-002878-00 | 010-O102E-03500 | 2023-03-17 | MMEPM2311836 |  | 0 | BUILDING PERMIT/PLAN REVIEW: DMGM2223496 REPLACE FURNACE, AC, COIL BATH FANS AND PARTIAL DUCTWORK IN UNIT 1101 REPLACE FURNACE, FANS AND PARTIAL DUCTWORK IN UNIT 1103 LICENSE NUMBER: H00187 ¦ SCOPE ITEM: FURNACES / AIR HANDLERS / RTUS
010-002878-00 | 010-O102E-03500 | 2024-08-21 | EMEPM2434260 |  | 0 | REPLACE JUNCTION BOX THAT MAIN POWER DISTRIBUTION BOX ON FOR 2 OF THE APARTMENT BUILDINGS. NOTE: REPAIRS NEED TO BE MADE IMMEDIATELY DUE TO THE LIFE SAFETY RISK THE ISSUE POSES.
010-002878-00 | 010-O102E-03500 | 2024-08-21 | EMEPM2434260 |  | 0 | REPLACE JUNCTION BOX THAT MAIN POWER DISTRIBUTION BOX ON FOR 2 OF THE APARTMENT BUILDINGS. NOTE: REPAIRS NEED TO BE MADE IMMEDIATELY DUE TO THE LIFE SAFETY RISK THE ISSUE POSES.
010-002881-00 | 010-E015-04000 | 2019-01-01 |  | REVI
010-002882-00 | 010-P048-04600 | 2019-09-24 |  |  |  | TOTAL INT/EXT REHAB
010-002882-00 | 010-P048-04600 | 2020-09-02 | MMEPR2018151 |  | 0 | GAS PERMIT LICENSE NUMBER: P00135 ¦ SCOPE ITEM: FUEL GAS OR LP GAS
010-002882-00 | 010-P048-04600 | 2022-03-08 | PMEPR2209937 |  | 0 | BUILDING PERMIT/PLAN REVIEW: ALTR2147015 REPLACE WATER + DRAIN LINES PLUS ASS A HALF BATH.
010-002882-00 | 010-P048-04600 | 2022-04-28 | MMEPR2217309 |  | 0 | BUILDING PERMIT/PLAN REVIEW: ALTR2147015 INSPECT EXISTING HVAC FOR FRAMING INSPECTION AND ENCLOSE WALL LICENSE NUMBER: HO9999
010-002882-00 | 010-P048-04600 | 2022-03-08 | EMEPR2209934 |  | 0 | BUILDING PERMIT/PLAN REVIEW: ALTR2147015 NEW WIRING FOR WHOLE HOUSE
010-002882-00 | 010-P048-04600 | 2021-11-29 | ALTR2147015 |  | 8000 | PLAN APPROVAL: FINAL REVIEWED FOR COMPLIANCE UNDER: 2019 RESIDENTIAL CODE OF OHIO USE/OCCUPANCY GROUP: 1, 2, 3 FAMILY DWELLING CONSTRUCTION TYPE: V-B DESCRIPTION OF WORK: ALTER A 2 STORY FRAMED, 1 FAMILY DWELLING BY RENOVATING BATHROOM UPSTAIRS.
010-002882-00 | 010-P048-04600 | 2019-05-08 |  |  |  | TOTAL INT/EXT REHAB
010-002884-00 | 010-E049-11600 | 2022-07-26 | PMEPR2123121 |  | 0 | BUILDING PERMIT/PLAN REVIEW: ALTR2108094 2 LAVATORIES 2 WATER CLOSETS 2 TUB/SHOWER 1 KITCHEN SINK REPLACEMENT
010-002884-00 | 010-E049-11600 | 2022-07-26 | MMEPR2138460 |  | 0 | BUILDING PERMIT/PLAN REVIEW: ALTR2108094 INSTALL ALL NEW SUPPLY AND RETURN AIR DUCTS (ROUGH-IN) INSTALL 2 BATH FANS EXHAUST INSTALL DRYER VENT INSTALL NEW GAS FURNACE INSTALL NEW CONDENSER LICENSE NUMBER: H00819 ¦ SCOPE ITEM: FURNACES / AIR HANDLERS /
010-002884-00 | 010-E049-11600 | 2022-07-26 | MMEPR2103979 |  | 0 | GAS PERMIT FOR FURNACE AND STOVE. LICENSE NUMBER: P00111 ¦ SCOPE ITEM: FUEL GAS OR LP GAS
010-002884-00 | 010-E049-11600 | 2022-07-26 | EMEPR2131903 |  | 0 | BUILDING PERMIT/PLAN REVIEW: ALTR2108094 ELECTRIC WORK IN REMODELED AREA
010-002884-00 | 010-E049-11600 | 2020-01-03 |  |  |  | REHAB
010-002884-00 | 010-E049-11600 | 2022-07-26 | ALTR2108094 |  | 38000 | PLAN APPROVAL: FINAL REVIEWED FOR COMPLIANCE UNDER: 2019 RESIDENTIAL CODE OF OHIO USE/OCCUPANCY GROUP: 1, 2, 3 FAMILY DWELLING CONSTRUCTION TYPE: V-B DESCRIPTION OF WORK: ALTER A 2 STORY FRAMED, 1 FAMILY DWELLING BY PERFORMING INTERIOR RENOVATI
010-002884-00 | 010-E049-11600 | 2022-07-26 |  |  |  | REHAB
010-002884-00 | 010-E049-11600 | 2023-11-15 | MMEPR2348386 |  | 0 | AC AND FURNACE REPLACEMENT LICENSE NUMBER: H01072 ¦ SCOPE ITEM: FURNACES / AIR HANDLERS / RTUS
010-002896-00 | 010-K052-03100 | 2019-02-07 |  |  |  | RENOVATION
010-002898-00 | 010-R002-00200 | 2022-02-15 | RSWDR2207380 |  | 16485 | REMOVE EXISTING SHINGLE ROOF TO DECK AND REPLACE WITH NEW FELT UNDERLAYMENT, ICE BARRIER MEMBRANE AT EAVE, NECESSARY FLASHINGS, AND NEW ASPHALT SHINGLES. WORK TO COMPLY WITH RCO CHAPTER 9 & MANUFACTURE INSTALLATION INSTRUCTIONS.
010-002898-00 | 010-R002-00200 | 2024-06-14 | RSWDR2424503 |  | 3400 | Remove existing exterior wall covering system and replace with new exterior siding over an approved water-resistive barrier. Work to comply with RCO 703.Siding Info: Siding replacement on front elevation only
010-002899-00 | 010-N033-15200 | 2019-07-05 | PMLSR1912974 |  | 0 | CHANGING HOT WATER TANK WATER HEATER REPLACEMENT
010-002899-00 | 010-N033-15200 | 2019-05-13 | MMLSR1908871 |  | 0 | MLS SCOPE: REPLACEMENT OF A SINGLE FURNACE LICENSE NUMBER: H00578 ¦ SCOPE ITEM: FURNACES / AIR HANDLERS / RTUS
010-002902-00 | 010-K036-06800 | 2020-08-31 | MMEPR2017940 |  | 0 | BUILDING PERMIT/PLAN REVIEW: ALTR1910572 GAS LINES TO 1 STOVE AND 1 FURNACE LICENSE NUMBER: P00149 ¦ SCOPE ITEM: FUEL GAS OR LP GAS
010-002902-00 | 010-K036-06800 | 2021-08-30 | EMEPR2134369 |  | 0 | BUILDING PERMIT/PLAN REVIEW: ALTR1910572 PERNIT EXPIRED FOR FINAL
010-002902-00 | 010-K036-06800 | 2021-07-19 | MMEPR2127812 |  | 0 | BUILDING PERMIT/PLAN REVIEW: ALTR1910572 FURNISH AND INSTALL GAS LINES LICENSE NUMBER: P00683 ¦ SCOPE ITEM: FUEL GAS OR LP GAS
010-002902-00 | 010-K036-06800 | 2021-05-26 | PMEPR2119994 |  | 0 | BUILDING PERMIT/PLAN REVIEW: ALTR1910572 NEW PVC SANITARY NEW WATER SUPPLY PIPING NEW GAS FIXTURES
010-002902-00 | 010-K036-06800 | 2020-09-04 | MMEPR2018359 |  | 0 | BUILDING PERMIT/PLAN REVIEW: ALTR1910572 REPLACE FURNACE AND AC AND DUCT WORK LICENSE NUMBER: H00430 ¦ SCOPE ITEM: FURNACES / AIR HANDLERS / RTUS
010-002902-00 | 010-K036-06800 | 2020-05-04 | EMEPR2008418 |  | 0 | BUILDING PERMIT/PLAN REVIEW: ALTR1910572 INSTALL ROUGH FINISH ELECTRIC
010-002902-00 | 010-K036-06800 | 2019-07-18 | RSWDR1903553 |  | 4275 | REMOVE EXISTING SHINGLE ROOF TO DECK AND REPLACE WITH NEW FELT UNDERLAYMENT, ICE BARRIER MEMBRANE AT EAVE, NECESSARY FLASHINGS, AND NEW ASPHALT SHINGLES. WORK TO COMPLY WITH RCO CHAPTER 9 & MANUFACTURE INSTALLATION INSTRUCTIONS. ROOF INFO: REROOF HOUSE.
010-002902-00 | 010-K036-06800 | 2019-10-16 | EMEPR1921252 |  | 0 | SET SERVICE PANEL AND 100 AMP METER SOCKET GROUND THE SERVICE
010-002902-00 | 010-K036-06800 | 2019-10-07 | ALTR1910572 |  | 45000 | CONSTRUCTION TYPE: V-B DESCRIPTION OF WORK: ALTER A 2 STORY FRAMED, 1 FAMILY DWELLING: PROJECT SCOPE INCLUDES CONVERTING AN EXISTING UNCOVERED CONCRETE REAR PORCH INTO A NEW ½ BATHROOM, REMOVE LOAD BEARING WALL, INSTALL NEW COLUMNS AND FOOTERS IN THE
010-002902-00 | 010-K036-06800 | 2020-08-31 | PMEPR2017936 |  | 0 | BUILDING PERMIT/PLAN REVIEW: ALTR1910572 REMOVE AND REPLACE 2 TOILETS, 2 LAVS, 1 TUB, 1 KITCHEN SINK AND A HOT WATER TANK
010-002902-00 | 010-K036-06800 | 2021-09-22 | ALTR2137479 |  | 10670 | Plan Approval: Final Reviewed For Compliance Under: 2019 Residential Code Of Ohio Use/Occupancy Group: 1, 2, 3 Family Dwelling Construction Type: V-B Description Of Work: Alter a 1.5 Story Framed, 1 Family Dwelling by installing 2 Steel I Beams
010-002902-00 | 010-K036-06800 | 2021-10-05 | EMEPR2139465 |  | 0 | BUILDING PERMIT/PLAN REVIEW: ALTR2137479 TO INSTALL 1 ELECTRIC OUTLET FOR SUMP PUMP IN BASEMENT
010-002909-00 | 010-J041-09400 | 2022-05-10 | RSWDR2218953 |  | 8077 | REMOVE EXISTING SHINGLE ROOF TO DECK AND REPLACE WITH NEW FELT UNDERLAYMENT, ICE BARRIER MEMBRANE AT EAVE, NECESSARY FLASHINGS, AND NEW ASPHALT SHINGLES. WORK TO COMPLY WITH RCO CHAPTER 9 & MANUFACTURE INSTALLATION INSTRUCTIONS.ROOF INFO: SHINGLE TEAR OF
010-002918-00 | 010-J052-03000 | 2019-07-10 | MMLSR1913350 |  | 0 | MLS Scope: Replacement of a Single Furnace, A/C and/or Heat Pump License Number: H00124 ¦ Scope Item: air conditioning (including condensers, evaporators, compressors)
010-002920-00 | 010-B011-11500 | 2021-08-09 | RSWDR2131069 |  | 7181 | Remove existing shingle roof to deck and replace with new felt underlayment, ice barrier membrane at eave, necessary flashings, and new asphalt shingles. Work to comply with RCO chapter 9 & Manufacture installation instructions.
010-002920-00 | 010-B011-11500 | 2023-12-15 | MMLSR2351898 |  | 0 | MLS SCOPE: REPLACEMENT OF A SINGLE FURNACE LICENSE NUMBER: H00150 ¦ SCOPE ITEM: FURNACES / AIR HANDLERS / RTUS
010-002921-00 | 010-B011-11600 | 2024-07-08 | RSWDR2427817 |  | 7120 | REMOVE EXISTING SHINGLE ROOF TO DECK AND REPLACE WITH NEW FELT UNDERLAYMENT, ICE BARRIER MEMBRANE AT EAVE, NECESSARY FLASHINGS, AND NEW ASPHALT SHINGLES. WORK TO COMPLY WITH RCO CHAPTER 9 & MANUFACTURE INSTALLATION INSTRUCTIONS.ROOF INFO: COMPLETE SHINGL
010-002926-00 | 010-J003-04400 | 2022-02-09 | RSWDR2206624 |  | 5495 | REMOVE EXISTING SHINGLE ROOF TO DECK AND REPLACE WITH NEW FELT UNDERLAYMENT, ICE BARRIER MEMBRANE AT EAVE, NECESSARY FLASHINGS, AND NEW ASPHALT SHINGLES. WORK TO COMPLY WITH RCO CHAPTER 9 & MANUFACTURE INSTALLATION INSTRUCTIONS.ROOF INFO: ASPHALT SHINGLE
010-002934-00 | 010-C059-03700 | 2022-11-11 | RSWDR2245467 |  | 9224 | REMOVE EXISTING 9 WINDOW(S), 0 DOOR(S) AND REPLACE WITH NEW. WORK TO COMPLY WITH RCO 612, RCO 308, AND RCO 113.6.1 WITH A U VALUE OF 0.35 OR BETTER.WINDOWS INFO: REMOVE AND REPLACE 9 WINDOWS LIKE FOR LIKE
010-002934-00 | 010-C059-03700 | 2022-11-11 | RSWDR2245468 |  | 6653 | REMOVE EXISTING 6 WINDOW(S), 0 DOOR(S) AND REPLACE WITH NEW. WORK TO COMPLY WITH RCO 612, RCO 308, AND RCO 113.6.1 WITH A U VALUE OF 0.35 OR BETTER.WINDOWS INFO: REMOVE AND REPLACE 6 WINDOWS LIKE FOR LIKE
010-002936-00 | 010-O053C-10900 | 2024-09-20 | EMEPR2438376 |  | 0 | BUILDING PERMIT/PLAN REVIEW: ALTR2436782 REMOVE DRYWALL AND UPDATE TO CODE
010-002936-00 | 010-O053C-10900 | 2024-09-10 | ALTR2436782 |  | 80000 | REVIEWED FOR COMPLIANCE UNDER: 2019 RESIDENTIAL CODE OF OHIO USE/OCCUPANCY GROUP: 1, 2, 3 FAMILY DWELLING CONSTRUCTION TYPE: V-B DESCRIPTION OF WORK: ALTER A 1 STORY FRAMED, 1 FAMILY DWELLING BY RENOVATING BASEMENT PER PLAN TO ADD 1 BEDROOM, 1 FULL
010-002936-00 | 010-O053C-10900 | 2024-09-20 | PMEPR2438377 |  | 0 | BUILDING PERMIT/PLAN REVIEW: ALTR2436782 CHANGE HOT WATER TANK
010-002936-00 | 010-O053C-10900 | 2024-09-20 | MMEPR2438375 |  | 0 | BUILDING PERMIT/PLAN REVIEW: ALTR2436782 REPLACE HVAC UNIT AND EXHAUST FANS LICENSE NUMBER: HO9999
010-002939-00 | 010-B019-05500 | 2020-05-29 | PMLSR2010141 |  | 0 | MLS SCOPE: WATER HEATER REPLACEMENT
010-002941-00 | 010-I018-01500 | 2021-10-12 | RSWDR2140360 |  | 13626 | Remove existing shingle roof to deck and replace with new felt underlayment, ice barrier membrane at eave, necessary flashings, and new asphalt shingles. Work to comply with RCO chapter 9 & Manufacture installation instructions.Roof Info: SHINGLE TEAR OF
010-002943-00 | 010-B021-07500 | 2024-02-19 | MMLSR2407687 |  | 0 | MLS SCOPE: REPLACEMENT OF A SINGLE FURNACE LICENSE NUMBER: H00150 ¦ SCOPE ITEM: FURNACES / AIR HANDLERS / RTUS
010-002943-00 | 010-B021-07500 | 2024-02-19 | MMLSR2407687 |  | 0 | MLS SCOPE: REPLACEMENT OF A SINGLE FURNACE LICENSE NUMBER: H00150 ¦ SCOPE ITEM: FURNACES / AIR HANDLERS / RTUS
010-002946-00 | 010-B009-03900 | 2020-08-05 | PMEPR2015781 |  | 0 | BASEMENT BREAKUP, REPLACING APPROXIMATELY 12 FEET OF UNDERGROUND BUILDING DRAIN ,REPLACING LAUNDRY STAND PIPE AND FLOOR DRAIN. CONNECTING TO EXISTING SANITARY STACK AND BRANCH LINES. REPLACING LINES USING PVC PIPING MATERIAL. ALL MATERIALS APPROVED IN 70
010-002947-00 | 010-K024-01400 | 2022-08-17 | RSWDM2233295 |  | 19800 | REMOVAL OF EXISTING ROOFING TO DECK AND INSTALLATION OF NEW ASPHALT SHINGLE ROOFING, FELT, ICE GUARD, AND FLASHINGS ON AN EXISTING MULTI-FAMILY BUILDING PER OHIO BUILDING CODE SECTION 1507.2 AND MANUFACTURERS INSTALLATION INSTRUCTIONS. NO DRAWINGS OR SPE
010-002947-00 | 010-K024-01400 | 2021-12-15 | PMLSM2149118 |  | 0 | MLS SCOPE: WATER HEATER REPLACEMENT
010-002949-00 | 010-D057-11300 | 2024-02-23 | PMLSR2408369 |  | 0 | MLS SCOPE: WATER HEATER REPLACEMENT
010-002953-00 | 010-D058-01800 | 2023-11-27 | ACS2349501 |  | 0 | PLAN REVIEW/BUILDING ORDER: DMGM2348074 ADVANCED CONSTRUCTION START IN AN EXISTING 2-STORY, 12-UNIT APARTMENT BUILDING. WORK INCLUDES REMOVAL OF NON-BEARING WALLS AND NON-FIRE RATED WALLS ONLY. APPLICANT PROCEEDS AT OWN RISK. WORK PERMITTED TO PROCEED
010-002953-00 | 010-D058-01800 | 2024-09-13 | EMEPM2437363 |  | 0 | BUILDING PERMIT/PLAN REVIEW: DMGM2348074 RUN NEW WIRING AS REQUIRED / REPAIR SERVICE
010-002954-00 | 010-J042-02200 | 2019-01-25 | MMLSR1901685 |  | 0 | BUILDING PERMIT/PLAN REVIEW: RBLD1809744 MLS SCOPE: REPLACEMENT OF A SINGLE FURNACE, A/C AND/OR HEAT PUMP LICENSE NUMBER: H00172 ¦ SCOPE ITEM: FURNACES / AIR HANDLERS / RTUS
010-002954-00 | 010-J042-02200 | 2019-02-05 | PMEPR1902352 |  | 0 | BUILDING PERMIT/PLAN REVIEW: RBLD1809744 WORK ASSOCIATED WITH RBLD1809744
010-002954-00 | 010-J042-02200 | 2019-01-25 | EMEPR1901674 |  | 0 | BUILDING PERMIT/PLAN REVIEW: RBLD1809744 INSTALL NEW 100 AMP METER AND PANEL. REWIRE HOUSE COMPLETE.
010-002963-00 | 010-O039G-03500 | 2020-01-01 |  |  |  | SPL_NWP_VD
010-002963-00 | 010-O039G-03500 | 2020-01-01 |  |  |  | SPL_NWP_VD
010-002965-00 | 010-B043-02800 | 2021-02-09 |  |  |  | RECHECK FOR POSSIBLE N/C
010-002965-00 | 010-B043-02800 | 2020-03-30 | EMEPC2006440 |  | 0 | STAND ALONE PERMIT FOR TEMP SERIVICE TO JOB TRAILER
010-002970-00 | 010-J009-08400 | 2019-01-04 | MMLSR1900270 |  | 0 | MLS Scope: Replacement of a Single Furnace License Number: H00172 ¦ Scope Item: furnaces / air handlers / RTUs
010-002975-00 | 010-D061-10100 | 2019-09-04 | RSWDR1904451 |  | 4500 | REMOVE EXISTING SHINGLE ROOF TO DECK AND REPLACE WITH NEW FELT UNDERLAYMENT, ICE BARRIER MEMBRANE AT EAVE, NECESSARY FLASHINGS, AND NEW ASPHALT SHINGLES. WORK TO COMPLY WITH RCO CHAPTER 9 & MANUFACTURE INSTALLATION INSTRUCTIONS.ROOF INFO: DAMAGED SHEETIN
010-002976-00 | 010-O104C-02400 | 2021-02-17 | MMEPC2105739 |  | 0 | Emergency Gas Repair. Gas Leak. Rerouting gas line to building and in the building so they have heat. License Number: H00845 ¦ Scope Item: fuel gas or LP gas
010-002977-00 | 010-H034-07000 | 2019-04-19 | RSWDR1901647 |  | 20000 | REMOVE EXISTING SHINGLE ROOF TO DECK AND REPLACE WITH NEW FELT UNDERLAYMENT, ICE BARRIER MEMBRANE AT EAVE, NECESSARY FLASHINGS, AND NEW ASPHALT SHINGLES. WORK TO COMPLY WITH RCO CHAPTER 9 & MANUFACTURE INSTALLATION INSTRUCTIONS.
010-002979-00 | 010-J035-08100 | 2024-09-12 | MMLSR2437139 |  | 0 | MLS Scope: Replacement of a Single Furnace, A/C and/or Heat Pump License Number: H00169 ¦ Scope Item: air conditioning (including condensers, evaporators, compressors)
010-002981-00 | 010-A038-08600 | 2021-02-09 | MMLSR2104781 |  | 0 | MLS Scope: Replacement of a Single Furnace License Number: H00589 ¦ Scope Item: furnaces / air handlers / RTUs
010-002982-00 | 010-B027-01800 | 2021-04-15 | PMLSR2113347 |  | 0 | MLS Scope: Water Heater Replacement
010-002986-00 | 010-J004-07300 | 2023-05-02 | RSWDR2318288 |  | 4983 | Alter existing dwelling building to remove existing rubber roof to deck on low slope areas only and replace with necessary flashings, and new rubber roof. Work to comply with RCO 905 & Manufacture installation instructions.
010-002986-00 | 010-J004-07300 | 2020-12-14 | EMEPR2025909 |  | 0 | 200 Amp Service change. Home is occupied.
010-002986-00 | 010-J004-07300 | 2024-03-07 | EMEPR2410411 |  | 0 | Building Permit/Plan Review: PMEPI2407795 Install 2 outlets for panel
010-002986-00 | 010-J004-07300 | 2024-02-20 | PMEPI2407795 |  | 8000 | INSTALL SUMP SYSTEM WITH 84 LNFT BASEMENT GUTTER
010-002988-00 | 010-J006-03900 | 2024-11-12 | ALTR2445033 |  | 14769 | REVIEWED FOR COMPLIANCE UNDER: 2019 RESIDENTIAL CODE OF OHIO USE/OCCUPANCY GROUP: 1, 2, 3 FAMILY DWELLING CONSTRUCTION TYPE: V-B DESCRIPTION OF WORK: ALTER A 2 STORY FRAMED, 1 FAMILY DWELLING BY INSTALLING 0 CARBON FIBER STRIPS AND 2 STEEL I BEAMS
010-002988-00 | 010-J006-03900 | 2020-03-10 | MMEPR2005204 |  | 0 | GAS LINE FROM METER TO INSIDE OF HOME LICENSE NUMBER: HO9999
010-002991-00 | 010-B045-01200 | 2020-02-05 | EMEPR2002716 |  | 0 | 2/12/20 CHG ADDR FR 393 16TH AVE TO 399 16TH AVE SERVICE UPGRADE
010-002991-00 | 010-B045-01200 | 2020-06-19 | RSWDR2002596 |  | 8000 | REMOVE EXISTING 21 WINDOW(S), 2 DOOR(S) AND REPLACE WITH NEW. WORK TO COMPLY WITH RCO 612, RCO 308, AND RCO 113.6.1 WITH A U VALUE OF 0.35 OR BETTER.WINDOWS INFO: REPLACING OLD WOOD WINDOWS WITH NEW DOUBLE HUNG WINDOWS DOORS INFO: FRONT AND REAR ENTRY D
010-002993-00 | 010-J018-11400 | 2021-08-19 | MMLSR2132832 |  | 0 | MLS Scope: Replacement of a Single A/C Unit or Heat Pump License Number: H00359 ¦ Scope Item: furnaces / air handlers / RTUs
010-002998-00 | 010-F045-02900 | 2022-08-26 | RSWDR2234668 |  | 7150 | REMOVE EXISTING SHINGLE ROOF TO DECK AND REPLACE WITH NEW FELT UNDERLAYMENT, ICE BARRIER MEMBRANE AT EAVE, NECESSARY FLASHINGS, AND NEW ASPHALT SHINGLES. WORK TO COMPLY WITH RCO CHAPTER 9 & MANUFACTURE INSTALLATION INSTRUCTIONS.
010-002998-00 | 010-F045-02900 | 2024-04-15 | RSWDR2415462 |  | 5000 | REMOVE EXISTING 8 WINDOW(S), 2 DOOR(S) AND REPLACE WITH NEW. WORK TO COMPLY WITH RCO 612, RCO 308, AND RCO 113.6.1 WITH A U VALUE OF 0.35 OR BETTER.
010-002999-00 | 010-E037-00700 | 2021-12-01 | PMEPC2147271 |  | 0 | REPLACING A SECTION OF MAIN SEWER INTERIOR UNDER CONCRETE WITH PVC PIPE AND FITTINGS
010-002999-00 | 010-E037-00700 | 2021-12-07 | PMEPC2148112 |  | 0 | REPLACE CAST IRON DRAINS WITH PVC DRAINS FOR KITCHEN, BAR AND RESTROOMS LOCATED IN A BASEMENT AND CRAWL SPACE AREA AS NEEDED. NO NEW FIXTURES OR ROUGH INS
010-003001-00 | 010-O103D-04200 | 2023-05-15 | FALRC2320068 |  | 0 | ALTER EXISTING FIRE ALARM SYSTEM FOR START POINT LEARNING CENTER BY CHANGING MONITORING TO A SOLE PATH COMMUNICATION SYSTEM PER NFPA 72: 26.6.3. NO PLANS SUBMITTED, ONLY CUT SHEETS. STAND ALONE PERMIT. SECTION 901.7 OF THE OHIO FIRE CODE REQUIRES THE FIR
010-003001-00 | 010-O103D-04200 | 2023-05-15 | FALRC2320068 |  | 0 | ALTER EXISTING FIRE ALARM SYSTEM FOR START POINT LEARNING CENTER BY CHANGING MONITORING TO A SOLE PATH COMMUNICATION SYSTEM PER NFPA 72: 26.6.3. NO PLANS SUBMITTED, ONLY CUT SHEETS. STAND ALONE PERMIT. SECTION 901.7 OF THE OHIO FIRE CODE REQUIRES THE FIR
010-003002-00 | 010-O103D-04300 | 2022-05-03 | FSUPC2218030 |  | 0 | 2467 N HAMILTON RD STAND ALONE PERMIT (EXISTING HOOD) ALTERATION TO EXISTING KITCHEN HOOD SUPPRESSION SYSTEM TO UPGRADE SYSTEM TO NEW UL300 KITCHEN HOOD SUPPRESSION SYSTEM.
010-003002-00 | 010-O103D-04300 | 2022-05-03 | FSUPC2218030 |  | 0 | 2467 N HAMILTON RD STAND ALONE PERMIT (EXISTING HOOD) ALTERATION TO EXISTING KITCHEN HOOD SUPPRESSION SYSTEM TO UPGRADE SYSTEM TO NEW UL300 KITCHEN HOOD SUPPRESSION SYSTEM.
010-003010-00 | 010-N156-01100 | 2022-09-15 | RSWDM2237266 |  | 14300 | REMOVAL OF EXISTING ROOFING TO DECK AND INSTALLATION OF NEW ASPHALT SHINGLE ROOFING, FELT, ICE GUARD, AND FLASHINGS ON AN EXISTING MULTI-FAMILY BUILDING PER OHIO BUILDING CODE SECTION 1507.2 AND MANUFACTURERS INSTALLATION INSTRUCTIONS. NO DRAWINGS OR SPE
010-003011-00 | 010-I013-03900 | 2019-02-21 |  |  |  | REMOD KITCHEN & BATHROOM
010-003011-00 | 010-I013-03900 | 2019-02-07 | MMEPR1902486 |  | 0 | BUILDING PERMIT/PLAN REVIEW: RBLD1809078 RELOCATE 3 SUPPLY RUNS, INSTALL 1 BATH FAN, 1 DRYER VENT, AND 1 RANGE HOOD VENT. LICENSE NUMBER: H00806
010-003011-00 | 010-I013-03900 | 2019-02-04 | EMEPR1902242 |  | 0 | BUILDING PERMIT/PLAN REVIEW: RBLD1809078 INSTALL SWITCHES, OUTLETS AND LIGHT FIXTURES. BOND GAS LINE.
010-003011-00 | 010-I013-03900 | 2019-02-08 | PMEPR1902619 |  | 0 | BUILDING PERMIT/PLAN REVIEW: RBLD1809078 MASTER BATH AND KITCHEN REMODEL
010-003014-00 | 010-D021-01900 | 2019-07-31 | PMEPR1915144 |  | 0 | BUILDING PERMIT/PLAN REVIEW: ALTR1907220 INSTALL 4 TOILETS, 4 SINKS, 2 KITCHEN SINKS, 2 HOT WATER TANKS. 2 LAUNDRY HOOK-UPS
010-003014-00 | 010-D021-01900 | 2019-07-18 | EMEPR1914107 |  | 0 | BUILDING PERMIT/PLAN REVIEW: ALTR1907220 RE WIRE AS REQUIRED
010-003014-00 | 010-D021-01900 | 2019-07-16 | ALTR1907220 |  | 40000 | ALTER A 2 STORY FRAMED, 2 FAMILY DWELLING BY PERFORMING RENOVATIONS PER APPROVED PLANS . ELECTRICAL LIGHTING AND RECPETACLES WILL BE INSTALLED PER NEC. SEPARATE MEP PERMITS REQUIRED.
010-003014-00 | 010-D021-01900 | 2020-04-10 |  |  |  | INT RENO, HVAC & ELECTRC
010-003014-00 | 010-D021-01900 | 2019-08-12 | MMEPR1916044 |  | 0 | BUILDING PERMIT/PLAN REVIEW: ALTR1907220 INSTALL NEW FURNACE AND A/C, WITH NEW DUCT WORK. LICENSE NUMBER: H00415
010-003014-00 | 010-D021-01900 | 2019-11-01 | MMEPR1922506 |  | 0 | BUILDING PERMIT/PLAN REVIEW: ALTR1907220 GAS SERVICE TO TWO STOVES, 2 FURNACES, TWO HOT WATER TANKS LICENSE NUMBER: P00284 ¦ SCOPE ITEM: FUEL GAS OR LP GAS
010-003015-00 | 010-F038-07100 | 2023-11-01 | ALTR2346348 |  | 8000 | PLAN APPROVAL: FINAL REVIEWED FOR COMPLIANCE UNDER: 2019 RESIDENTIAL CODE OF OHIO USE/OCCUPANCY GROUP: 1, 2, 3 FAMILY DWELLING CONSTRUCTION TYPE: V-B DESCRIPTION OF WORK: ALTER A 1 STORY FRAMED, 1 FAMILY DWELLING BY INSTALLING 0 CARBON FIBER STRI
010-003017-00 | 010-H072-00500 | 2020-07-15 | MMEPR2014107 |  | 0 | INSTALL DUCTLESS SPLIT (INDOOR HEAD 3RD FL & OUTDOOR UNIT); CA202644 LICENSE NUMBER: H00140 ¦ SCOPE ITEM: FURNACES / AIR HANDLERS / RTUS
010-003017-00 | 010-H072-00500 | 2019-06-04 | FCO1905612 |  | 0 | NO PROPOSED WORK. APPLICATION FOR APPROVAL IS FOR FINAL CERTIFICATE OF OCCUPANCY
010-003017-00 | 010-H072-00500 | 2019-01-01 |  | REVI
010-003019-00 | 010-H041-00200 | 2020-08-17 | ROOFC2007688 |  | 125000 | BUILDING PERMIT TO REMOVE EXISTING ROOFING TO DECK AND INSTALL NEW ASPHALT SHINGLE ROOFING, FELT, ICE GUARD, AND FLASHINGS ON AN EXISTING MULTI-FAMILY BUILDING. NO DRAWINGS OR SPECS PROVIDED. A FINAL STRUCTURAL INSPECTION WILL BE REQUIRED TO COMPLETE TH
010-003021-00 | 010-R052-00400 | 2020-08-11 | EMEPC2016308 |  | 0 | [1] REPLACE EXISTING LIGHTING CIRCUIT IN ELECTRICAL CLOSET WITH NEW [2] REPLACE 2 EXISTING EXTERIOR RECEPTACLES WITH GFCI [3] ADD RECEPTACLE CIRCUIT ELECTRICAL CLOSET
010-003021-00 | 010-R052-00400 | 2022-03-18 | EMEPC2211716 |  | 0 | INSTALL SMALL CELL INTEGRATED METAL POLE WITH 120/240 3W UNDERGROUND SERVICE WITH 100A METER, 12 SPACE 100A MAIN PANEL AND GROUNDING
010-003021-00 | 010-R052-00400 | 2022-07-15 | EMEPC2228701 |  | 0 | INSTALL SMALL CELL INTEGRATED POLE WITH 120/240 3W UNDERGROUND SERVICE WITH 100 AMP METER, 12 SPACE 100 AMP MAIN PANEL AND GROUNDING.
010-003021-00 | 010-R052-00400 | 2022-06-14 | EMEPC2223918 |  | 0 | INTALL SMALL CELL INTEGRATED METAL POLE WITH 120/240 3W UNDERGROUND SERVICE WITH 100A METER, 12 SPACE 100A MAIN PANEL AND GROUNDING
010-003021-00 | 010-R052-00400 | 2025-01-01 |  |  |  | SPL/NWP/VD
010-003025-00 | 010-C028-04000 | 2022-09-26 | MMEPR2238532 |  | 0 | SFD GAS PIPING LICENSE NUMBER: HO9999
010-003025-00 | 010-C028-04000 | 2022-03-03 | MMEPR2209447 |  | 0 | GASLINE PERMIT LICENSE NUMBER: HO9999
010-003027-00 | 010-C028-04200 | 2023-07-31 | MMEPR2331913 |  | 0 | BUILDING PERMIT/PLAN REVIEW: ALTR2323602 INSTALL NEW FURNACE AND DUCTWORTH IN THE BASEMENT LICENSE NUMBER: HO9999
010-003027-00 | 010-C028-04200 | 2023-07-31 | MMEPR2331913 |  | 0 | BUILDING PERMIT/PLAN REVIEW: ALTR2323602 INSTALL NEW FURNACE AND DUCTWORTH IN THE BASEMENT LICENSE NUMBER: HO9999
010-003027-00 | 010-C028-04200 | 2023-07-12 | EMEPR2328937 |  | 0 | BUILDING PERMIT/PLAN REVIEW: ALTR2323602 V TOTAL REWIRE
010-003027-00 | 010-C028-04200 | 2023-07-12 | EMEPR2328937 |  | 0 | BUILDING PERMIT/PLAN REVIEW: ALTR2323602 V TOTAL REWIRE
010-003027-00 | 010-C028-04200 | 2023-06-07 | ALTR2323602 |  | 65000 | PLAN APPROVAL: FINAL REVIEWED FOR COMPLIANCE UNDER: 2019 RESIDENTIAL CODE OF OHIO USE/OCCUPANCY GROUP: 1, 2, 3 FAMILY DWELLING CONSTRUCTION TYPE: V-B DESCRIPTION OF WORK: ALTER A 1.5 STORY FRAMED, 1 FAMILY DWELLING BY INSTALLING EXTERIOR WALL I
010-003027-00 | 010-C028-04200 | 2023-09-22 | PMEPR2340463 |  | 0 | BUILDING PERMIT/PLAN REVIEW: ALTR2323602 NEW HOT WATER HEATER WITH DRAINS AND SUPPLY LINES
010-003027-00 | 010-C028-04200 | 2024-03-21 |  |  |  | RECK FOR INTERIOR REHAB
010-003027-00 | 010-C028-04200 | 2023-09-22 | MMEPR2340461 |  | 0 | BUILDING PERMIT/PLAN REVIEW: ALTR2323602 NEW GAS LINE LICENSE NUMBER: HO9999
010-003027-00 | 010-C028-04200 | 2023-09-22 | MMEPR2340461 |  | 0 | BUILDING PERMIT/PLAN REVIEW: ALTR2323602 NEW GAS LINE LICENSE NUMBER: HO9999
010-003027-00 | 010-C028-04200 | 2023-09-22 | PMEPR2340463 |  | 0 | BUILDING PERMIT/PLAN REVIEW: ALTR2323602 NEW HOT WATER HEATER WITH DRAINS AND SUPPLY LINES
010-003028-00 | 010-C026-04800 | 2024-04-23 | RSWDR2416567 |  | 4000 | REMOVE EXISTING 2 WINDOW(S), 0 DOOR(S) AND REPLACE WITH NEW. WORK TO COMPLY WITH RCO 612, RCO 308, AND RCO 113.6.1 WITH A U VALUE OF 0.35 OR BETTER. WINDOWS INFO: REPLACING TWO WINDOWS. REMOVE EXISTING EXTERIOR WALL COVERING SYSTEM AND REPLACE WITH NEW
010-003030-00 | 010-C036-09400 | 2019-01-01 |  | REVI
010-003032-00 | 010-C036-09200 | 2020-09-30 | RSWDR2004939 |  | 8500 | REMOVE EXISTING SHINGLE ROOF TO DECK AND REPLACE WITH NEW FELT UNDERLAYMENT, ICE BARRIER MEMBRANE AT EAVE, NECESSARY FLASHINGS, AND NEW ASPHALT SHINGLES. WORK TO COMPLY WITH RCO CHAPTER 9 & MANUFACTURE INSTALLATION INSTRUCTIONS.ROOF INFO: IN THE MILO-GRO
010-003032-00 | 010-C036-09200 | 2021-09-28 | MMEPR2138364 |  | 0 | Run new gas line from new meter set on the outside of the home to the existing 1.25” black iron trunk line. We will run all 1” pipe to the existing gas lines in home License Number: P00601 ¦ Scope Item: fuel gas or LP gas
010-003036-00 | 010-C037-02900 | 2019-02-06 | MMLSR1902430 |  | 0 | MLS SCOPE: REPLACEMENT OF A SINGLE FURNACE, A/C AND/OR HEAT PUMP LICENSE NUMBER: H00853 ¦ SCOPE ITEM: FURNACES / AIR HANDLERS / RTUS
010-003036-00 | 010-C037-02900 | 2019-03-08 |  |  |  | REHAB INT & OCC
010-003036-00 | 010-C037-02900 | 2019-09-19 |  |  |  | REHAB INT & OCC
010-003041-00 | 010-C037-03300 | 2022-08-31 | RSWDR2235332 |  | 20000 | REMOVE EXISTING 6 WINDOW(S), 0 DOOR(S) AND REPLACE WITH NEW. WORK TO COMPLY WITH RCO 612, RCO 308, AND RCO 113.6.1 WITH A U VALUE OF 0.35 OR BETTER. WINDOWS INFO: SIDE & REAR OF BUILDING. REMOVE EXISTING EXTERIOR WALL COVERING SYSTEM AND REPLACE WITH N
010-003041-00 | 010-C037-03300 | 2022-10-03 | MMEPR2239518 |  | 0 | RUNNING APPROXIMATELY 10 FEET OF NEW GAS PIPING FOR RELOCATING GAS METER LICENSE NUMBER: P00639 ¦ SCOPE ITEM: FUEL GAS OR LP GAS
010-003045-00 | 010-C037-03700 | 2021-11-16 | RSWDR2145487 |  | 2625 | REMOVE EXISTING 6 WINDOW(S), 0 DOOR(S) AND REPLACE WITH NEW. WORK TO COMPLY WITH RCO 612, RCO 308, AND RCO 113.6.1 WITH A U VALUE OF 0.35 OR BETTER.WINDOWS INFO: 3 DH IN THE FAMILY ROOM, 1 DH UPSTAIRS, 1 DH IN THE LIVING ROOM, 1 DH IN THE KITCHEN
010-003049-00 | 010-C027-03200 | 2024-02-02 | RSWDR2405684 |  | 5000 | REMOVE EXISTING 6 WINDOW(S), 2 DOOR(S) AND REPLACE WITH NEW. WORK TO COMPLY WITH RCO 612, RCO 308, AND RCO 113.6.1 WITH A U VALUE OF 0.35 OR BETTER. WINDOWS INFO: REPLACING 6 WINDOWS. DOORS INFO: REPLACING REAR PATIO AND FRONT DOOR. REMOVE EXISTING EXT
010-003057-00 | 010-J010-08000 | 2020-09-23 | EMEPR2019689 |  | 0 | INSTALL ONE OUTLET FOR SUMP PUMP
010-003057-00 | 010-J010-08000 | 2020-09-23 | PMEPI2009094 |  | 5635 | ALTER 2 STORY ONE FAMILY DWELLING BY INSTALLING SUMP PUMP AND LINER AND DISCHARGE LINE. SEPARATE ELECTRIC REQUIRED FOR PUMP ELECTRIC IF NEEDED.
010-003058-00 | 010-J021-02800 | 2025-04-28 |  |  |  | REAR ADDNS
010-003058-00 | 010-J021-02800 | 2024-04-03 | MMEPR2414003 |  | 0 | BUILDING PERMIT/PLAN REVIEW: NEWR2342305 INSTALL 2 NEW GAS FURNACES INSTALL 2 NEW CONDENSERS INSTALL ALL NEW SUPPLY AND RETURN AIR DUCTS INSTALL BATH FANS INSTALL DRYER VENT LICENSE NUMBER: H00819 ¦ SCOPE ITEM: FURNACES / AIR HANDLERS / RTUS
010-003058-00 | 010-J021-02800 | 2023-11-09 | EMLSR2347697 |  | 0 | MLS SCOPE: TEMPORARY/FREESTANDING SERVICE (UP TO 200 AMPS DURING CONSTRUCTION)
010-003058-00 | 010-J021-02800 | 2023-11-16 | EMEPR2348418 |  | 0 | BUILDING PERMIT/PLAN REVIEW: NEWR2342305 WIRE PER PLANS
010-003058-00 | 010-J021-02800 | 2024-04-04 | MMEPR2414201 |  | 0 | BUILDING PERMIT/PLAN REVIEW: NEWR2342305 GAS FURNACE LICENSE NUMBER: P00631 ¦ SCOPE ITEM: FUEL GAS OR LP GAS
010-003058-00 | 010-J021-02800 | 2024-01-11 | PMEPR2403195 |  | 0 | BUILDING PERMIT/PLAN REVIEW: NEWR2342305 PERFORM PLUMBING AS PER APPROVED PLAN REVIEW AND INSTALL AS PER STATE OF OHIO PLUMBING CODE SPECIFICATIONS.
010-003059-00 | 010-J021-02700 | 2024-03-16 | MMEPR2411601 |  | 0 | BUILDING PERMIT/PLAN REVIEW: NEWR2342310 GAS FURNACE AND WATER HEATER LICENSE NUMBER: P00631 ¦ SCOPE ITEM: FUEL GAS OR LP GAS
010-003059-00 | 010-J021-02700 | 2024-03-07 | MMEPR2410386 |  | 0 | BUILDING PERMIT/PLAN REVIEW: NEWR2342310 INSTALL 2 NEW GAS FURNACES INSTALL 2 NEW CONDENSERS INSTALL ALL NEW SUPPLY AND RETURN DUCTS INSTALL BATH FANS INSTALL DRYER VENT LICENSE NUMBER: H00819 ¦ SCOPE ITEM: FURNACES / AIR HANDLERS / RTUS
010-003059-00 | 010-J021-02700 | 2024-02-28 | EMEPR2409019 |  | 0 | BUILDING PERMIT/PLAN REVIEW: NEWR2342310 WIRE PER PLANS
010-003059-00 | 010-J021-02700 | 2025-04-28 |  |  |  | REAR ADDNS
010-003059-00 | 010-J021-02700 | 2024-01-11 | PMEPR2403204 |  | 0 | BUILDING PERMIT/PLAN REVIEW: NEWR2342310 PERFORM PLUMBING AS PER APPROVED PLAN REVIEW AND INSTALL AS PER STATE OF OHIO PLUMBING CODE SPECIFICATIONS.
010-003061-00 | 010-J049-07300 | 2022-06-07 | MMLSR2223105 |  | 0 | MLS SCOPE: REPLACEMENT OF A SINGLE A/C UNIT OR HEAT PUMP LICENSE NUMBER: H00434 ¦ SCOPE ITEM: AIR CONDITIONING (INCLUDING CONDENSERS, EVAPORATORS, COMPRESSORS)
010-003064-00 | 010-J051-03800 | 2023-01-19 | ADDR2304137 |  | 140000 | PLAN APPROVAL: FINAL REVIEWED FOR COMPLIANCE UNDER: 2019 RESIDENTIAL CODE OF OHIO DESCRIPTION OF WORK: ALTER A 2 STORY FRAME, 1 FAMILY DWELLING BY ADDING A NEW REAR 2ND STORY 16’X 11’ ADDITION. ADDITION TO INCLUDE NEW WALK-IN CLOSET AND FULL BATHROO
010-003064-00 | 010-J051-03800 | 2023-03-31 | PMEPR2313741 |  | 0 | BUILDING PERMIT/PLAN REVIEW: ADDR2304137 PLUMBING PER APPROVED BUILDING PLANS
010-003064-00 | 010-J051-03800 | 2023-04-06 | EMEPR2314370 |  | 0 | BUILDING PERMIT/PLAN REVIEW: ADDR2304137 NEW BATHROOM AND CLOSET ON 2ND FLOOR AND A KITCHEN REMODEL
010-003067-00 | 010-R053-06200 | 2020-08-13 | PMLSR2016601 |  | 0 | MLS SCOPE: WATER HEATER REPLACEMENT
010-003071-00 | 010-J004-02400 | 2022-03-10 | MMLSR2210296 |  | 0 | MLS SCOPE: REPLACEMENT OF A SINGLE FURNACE, A/C AND/OR HEAT PUMP LICENSE NUMBER: H00855 ¦ SCOPE ITEM: AIR CONDITIONING (INCLUDING CONDENSERS, EVAPORATORS, COMPRESSORS) LICENSE NUMBER: H00855 ¦ SCOPE ITEM: FURNACES / AIR HANDLERS / RTUS
010-003077-00 | 010-J019-05600 | 2020-05-15 | MMEPR2009228 |  | 0 | BUILDING PERMIT/PLAN REVIEW: ALTR2001578 TAKE OVER OF A PREVIOUSLY UNPERMITTED WORK BY OTHERS TO INCLUDE HVAC ROUGH / FINAL AND GAS LINE PRESSURE TEST AND INSPECTION. LICENSE NUMBER: H00251 ¦ SCOPE ITEM: DUCTWORK / DAMPERS
010-003077-00 | 010-J019-05600 | 2020-06-24 | PMEPR2012390 |  | 0 | BUILDING PERMIT/PLAN REVIEW: ALTR2001578 TESTING PLUMBING THAT WAS INSTALLED BY PREVIOUS PLUMBER
010-003077-00 | 010-J019-05600 | 2019-04-23 | RSWDR1901690 |  | 11800 | REMOVE EXISTING EXTERIOR WALL COVERING SYSTEM AND REPLACE WITH NEW EXTERIOR SIDING OVER AN APPROVED WATER-RESISTIVE BARRIER. WORK TO COMPLY WITH RCO 703.SIDING INFO: INSTALLATION OF VINYL SIDING, FASCIA, SOFITT AND GUTTERS TO INCLUDE VAPOR BARRIER AND M
010-003077-00 | 010-J019-05600 | 2019-12-03 | EMEPR1924902 |  | 0 | BUILDING PERMIT/PLAN REVIEW: ALTR1910719 NEW 1 CAR GARAGE WIRING 4 RECEPTACLES 6 LIGHTS
010-003077-00 | 010-J019-05600 | 2019-12-26 |  |  |  | WDDK; GARAGE SIZE, COMPL OF REHAB
010-003077-00 | 010-J019-05600 | 2019-10-10 | ALTR1910719 |  | 8000 | **REVISION 10/24/19 - REMOVAL OF OVERHANGS ON FRONT AND BACK OF GARAGE. OVERHANGS ON SIDES OF GARAGE WILL STAY THE SAME - MRF** PLAN APPROVAL: FINAL REVIEWED FOR COMPLIANCE UNDER: 2019 RESIDENTIAL CODE OF OHIO USE/OCCUPANCY GROUP: 1, 2, 3 FAMILY
010-003077-00 | 010-J019-05600 | 2019-04-16 | RSWDR1901524 |  | 20000 | REMOVE EXISTING 16 WINDOW(S), 2 DOOR(S) AND REPLACE WITH NEW. WORK TO COMPLY WITH RCO 612, RCO 308, AND RCO 113.6.1 WITH A U VALUE OF 0.35 OR BETTER. REMOVE EXISTING EXTERIOR WALL COVERING SYSTEM AND REPLACE WITH NEW EXTERIOR SIDING OVER AN APPROVED W
010-003077-00 | 010-J019-05600 | 2020-05-14 | EMEPR2009160 |  | 0 | BUILDING PERMIT/PLAN REVIEW: ALTR2001578 WIRE TO PLAN
010-003077-00 | 010-J019-05600 | 2021-05-17 | RSWDR2118089 |  | 6100 | Remove existing exterior wall covering system and replace with new exterior siding over an approved water-resistive barrier. Work to comply with RCO 703.Siding Info: Replace siding on house with new vinyl. Color to be keystone.
010-003082-00 | 010-N128H-03300 | 2019-09-05 | MMLSR1917834 |  | 0 | MLS SCOPE: REPLACEMENT OF A SINGLE FURNACE LICENSE NUMBER: H00169 ¦ SCOPE ITEM: FURNACES / AIR HANDLERS / RTUS
010-003082-00 | 010-N128H-03300 | 2022-03-02 | RSWDR2209199 |  | 21198 | ALTER EXISTING DWELLING BUILDING TO REMOVE EXISTING RUBBER ROOF TO DECK AND REPLACE WITH NEW FELT UNDERLAYMENT, ICE BARRIER MEMBRANE AT EAVE, NECESSARY FLASHINGS, AND NEW RUBBER ROOF. WORK TO COMPLY WITH RCO 905.2 & MANUFACTURE INSTALLATION INSTRUCTIONS.
010-003082-00 | 010-N128H-03300 | 2022-10-11 | RSWDR2240887 |  | 24957 | REMOVE EXISTING SHINGLE ROOF TO DECK AND REPLACE WITH NEW FELT UNDERLAYMENT, ICE BARRIER MEMBRANE AT EAVE, NECESSARY FLASHINGS, AND NEW ASPHALT SHINGLES. WORK TO COMPLY WITH RCO CHAPTER 9 & MANUFACTURE INSTALLATION INSTRUCTIONS.ROOF INFO: SHINGLE TEAR OF
010-003089-00 | 010-J034-01000 | 2020-01-08 | PMLSR2000449 |  | 0 | MLS SCOPE: WATER HEATER REPLACEMENT
010-003090-00 | 010-F031-08000 | 2023-04-23 | EMEPR2316760 |  | 0 | Service reconnect
010-003097-00 | 010-J024-00800 | 2021-12-20 | MMEPR2149874 |  | 0 | BUILDING PERMIT/PLAN REVIEW: ALTR2131750 INSTALL DUCTLESS MINI SPLIT SYSTEM AND RELOCATE BATHROOM S/A DUCT LICENSE NUMBER: H00745 ¦ SCOPE ITEM: AIR CONDITIONING (INCLUDING CONDENSERS, EVAPORATORS, COMPRESSORS) LICENSE NUMBER: H00745 ¦ SCOPE ITEM: AIR C
010-003097-00 | 010-J024-00800 | 2021-08-12 | ALTR2131750 |  | 276000 | PLAN APPROVAL: FINAL REVIEWED FOR COMPLIANCE UNDER: 2019 RESIDENTIAL CODE OF OHIO DESCRIPTION OF WORK: ALTER A 2 STORY FRAME, 1 FAMILY DWELLING FULL BASEMENT, UNFINISHED. RENOVATION TO INCLUDE 1ST FLOOR BASEMENT STAIR UPGRADE, STAIR CLOSET, FIRE
010-003097-00 | 010-J024-00800 | 2021-12-10 | EMEPR2148606 |  | 0 | BUILDING PERMIT/PLAN REVIEW: ALTR2131750 ADD LIGHTS IN 2ND FLOOR HALLWAY, WIRING FOR 2ND FLOOR GUEST BATHROOM REMODEL, WIRING FOR 3RD FLOOR REMODEL, WIRING FOR MASTER BATHROOM REMODEL, ADD OUTLETS IN FAMILY ROOM BUILT INS
010-003097-00 | 010-J024-00800 | 2021-12-20 | PMEPR2149573 |  | 0 | BUILDING PERMIT/PLAN REVIEW: ALTR2131750 ADD BATHROOM REMODEL 2 BATHROOMS
010-003097-00 | 010-J024-00800 | 2021-12-20 | PMEPR2149573 |  | 0 | BUILDING PERMIT/PLAN REVIEW: ALTR2131750 ADD BATHROOM REMODEL 2 BATHROOMS
010-003097-00 | 010-J024-00800 | 2020-12-23 | RSWDR2006609 |  | 15000 | REMOVE EXISTING 7 WINDOW(S), 0 DOOR(S) AND REPLACE WITH NEW. WORK TO COMPLY WITH RCO 612, RCO 308, AND RCO 113.6.1 WITH A U VALUE OF 0.35 OR BETTER.WINDOWS INFO: REPLACEMENTS ARE ALL MARVIN ULTIMATE NEXT GENERATION 2.0 (1 OVER 1) WIT ALUMINUM CLAD ON TH
010-003098-00 | 010-I057-04300 | 2020-04-29 | ALTR2003771 |  | 50000 | PLAN APPROVAL: FINAL REVIEWED FOR COMPLIANCE UNDER: 2019 RESIDENTIAL CODE OF OHIO USE/OCCUPANCY GROUP: 1, 2, 3 FAMILY DWELLING CONSTRUCTION TYPE: V-B DESCRIPTION OF WORK: ALTER A 2 STORY FRAMED, 1 FAMILY DWELLING: PROJECT SCOPE IS TO REPAIR FIR
010-003098-00 | 010-I057-04300 | 2020-10-14 | EMEPR2021439 |  | 0 | BUILDING PERMIT/PLAN REVIEW: ALTR2003771 REWIRE SECOND FLOOR TO CODE. INSTALL HARD WIRED SMOKE DETECTORS, INSTALL LIGHT WIRING FOR LIVING ROOM AND DINING ROOM
010-003098-00 | 010-I057-04300 | 2020-11-05 | MMEPR2023261 |  | 0 | BUILDING PERMIT/PLAN REVIEW: ALTR2003771 1ST FLOOR - RERUN 3 SUPPLY AIRS AND RERUN 1 RETURN AIR 2ND FLOOR - RERUN 4 SUPPLY AIRS AND RUN 1 RETURN AIR BASEMENT - RUN NEW RETURN AIR TRUNK AND RUN NEW SUPPLY AIR TRUNK LICENSE NUMBER: H00618 ¦ SCOPE ITEM: D
010-003098-00 | 010-I057-04300 | 2020-09-05 | MMLSR2018799 |  | 0 | BUILDING PERMIT/PLAN REVIEW: ALTR2003771 MLS SCOPE: REPLACEMENT OF A SINGLE FURNACE, A/C AND/OR HEAT PUMP LICENSE NUMBER: H00618 ¦ SCOPE ITEM: DUCTWORK / DAMPERS
010-003098-00 | 010-I057-04300 | 2020-07-02 | EMEPR2013208 |  | 0 | BUILDING PERMIT/PLAN REVIEW: ALTR2003771 REPLACE DAMAGED WIRING DUE TO FIRE WITH NEW.
010-003098-00 | 010-I057-04300 | 2020-10-01 | PMEPR2020357 |  | 0 | BUILDING PERMIT/PLAN REVIEW: ALTR2003771 REMOVED AND REPLACED TUB/SHOWER VALVE AND TUB, NO LOCATIONS CHANGED. PVC DRAIN AND PEX WATER LINES. REPLACED SINK AND AAV ON SINK ALSO.
010-003101-00 | 010-J046-11500 | 2024-05-29 | EMEPC2421936 |  | 0 | REPLACEMENT OF THE EXISTING 100 AMP METER BASE WITH A NEW 100 AMP METER BASE.
010-003101-00 | 010-J046-11500 | 2024-05-29 | EMEPC2421936 |  | 0 | REPLACEMENT OF THE EXISTING 100 AMP METER BASE WITH A NEW 100 AMP METER BASE.
010-003101-00 | 010-J046-11500 | 2024-01-01 |  |  |  | SPL/NWP/VD
010-003101-00 | 010-J046-11500 | 2023-06-27 | PMLSC2326577 |  | 0 | MLS Scope: Backflow Preventer New or Replacement
010-003101-00 | 010-J046-11500 | 2019-07-30 | GBLW1901031 |  | 0 | 90 SF NON ILLUMINATED PAINTED WALL SIGN. DADDY'S. SOUTH ELEVATION.
010-003103-00 | 010-O014L-02700 | 2022-10-10 | ACS2240577 |  | 0 | PLAN REVIEW/BUILDING ORDER: FALRC2240572 ADVANCED CONSTRUCTION START IN EXISTING OLYMPIC INDOOR TENNIS DOMES TO INSTALL FIRE ALARM DEVICES. WORK PERMIT TO POINT OF FIRST INSPECTION AND APPLICANT PROCEEDS AT OWN RISK. REFERENCE PERMIT APPLICATION NO FALR
010-003103-00 | 010-O014L-02700 | 2021-07-15 | SDNGC2127414 |  | 45000 | FRONT ELEVATION ONLY REMOVE WOOD SHAKES INSTALL WOOD SIDING BACK IN PLACE
010-003103-00 | 010-O014L-02700 | 2021-07-15 | ROOFC2127413 |  | 45000 | BUILDING PERMIT TO REMOVE EXISTING ROOFING TO DECK AND INSTALL NEW .060 FULLY ADHERED EPDM RUBBER ROOFING, R-25 INSULATION, PENETRATIONS AND FLASHINGS ON AN EXISTING COMMERCIAL BUILDING PER OHIO BUILDING CODE SECTIONS 1507.12 & 1508 . NO DRAWINGS OR SPE
010-003103-00 | 010-O014L-02700 | 2022-11-10 | EMEPC2245310 |  | 0 | BUILDING PERMIT/PLAN REVIEW: ADDC2234309 COMMERCIAL ADDITION
010-003103-00 | 010-O014L-02700 | 2022-11-16 | MMEPC2245939 |  | 0 | BUILDING PERMIT/PLAN REVIEW: ALTC2219652 TEST AND INSPECTION REPORT OF EXISTING EQUIPMENT LICENSE NUMBER: H00114 ¦ SCOPE ITEM: AIR CONDITIONING (INCLUDING CONDENSERS, EVAPORATORS, COMPRESSORS)
010-003103-00 | 010-O014L-02700 | 2022-10-10 | ACS2240577 |  | 0 | PLAN REVIEW/BUILDING ORDER: FALRC2240572 ADVANCED CONSTRUCTION START IN EXISTING OLYMPIC INDOOR TENNIS DOMES TO INSTALL FIRE ALARM DEVICES. WORK PERMIT TO POINT OF FIRST INSPECTION AND APPLICANT PROCEEDS AT OWN RISK. REFERENCE PERMIT APPLICATION NO FALR
010-003103-00 | 010-O014L-02700 | 2022-08-24 | ADDC2234309 |  | 70000 | COMMERCIAL ADDITION
010-003103-00 | 010-O014L-02700 | 2022-10-12 | EMEPC2241054 |  | 0 | BUILDING PERMIT/PLAN REVIEW: ALTC2219652 INSTALLING FIXTURES AND RECEPTACLES PER PRINT.
010-003103-00 | 010-O014L-02700 | 2021-08-11 | MMEPC2131643 |  | 0 | REPLACING (2) FURNACES, COILS AND A/C UNITS LICENSE NUMBER: H00063 ¦ SCOPE ITEM: FURNACES / AIR HANDLERS / RTUS LICENSE NUMBER: H00063 ¦ SCOPE ITEM: AIR CONDITIONING (INCLUDING CONDENSERS, EVAPORATORS, COMPRESSORS)
010-003103-00 | 010-O014L-02700 | 2024-03-07 | EMEPC2410262 |  | 0 | BUILDING PERMIT/PLAN REVIEW: PLEX2407816 PROVIDE AND INSTALL 1 - 10 KW GENERAC GENERATOR IN FENCED IN AREA TO FEED WEST SUMP PUMPS PROVIDE AND INSTALL 1 NEW 100 AMP AUTOMATIC TRANSFER SWITCH ON EXTERIOR OF PANEL MOUNT INSTALL GENERATOR CONTROL CABLE FR
010-003103-00 | 010-O014L-02700 | 2024-03-07 | EMEPC2410262 |  | 0 | BUILDING PERMIT/PLAN REVIEW: PLEX2407816 PROVIDE AND INSTALL 1 - 10 KW GENERAC GENERATOR IN FENCED IN AREA TO FEED WEST SUMP PUMPS PROVIDE AND INSTALL 1 NEW 100 AMP AUTOMATIC TRANSFER SWITCH ON EXTERIOR OF PANEL MOUNT INSTALL GENERATOR CONTROL CABLE FR
010-003105-00 | 010-P044-03800 | 2019-01-01 |  | REVI
010-003106-00 | 010-R027-01400 | 2024-11-21 | MMLSR2446246 |  | 0 | MLS Scope: Replacement of a Single Furnace License Number: H00425 ¦ Scope Item: furnaces / air handlers / RTUs
010-003106-00 | 010-R027-01400 | 2024-07-16 | MMLSR2429112 |  | 0 | MLS Scope: Replacement of a Single A/C Unit or Heat Pump License Number: H00425 ¦ Scope Item: air conditioning (including condensers, evaporators, compressors)
010-003108-00 | 010-O053KL-05200 | 2020-06-12 | ALTC2005168 |  | 10000 | PLAN APPROVAL: FINAL REVIEWED FOR COMPLIANCE UNDER: 2017 OBC AND ICC A117.1-2009 WITH MODIFICATIONS IN OBC 1112.0. WORK NOT INCLUDED IN THIS APPROVAL: ELECTRICAL, PLUMBING, MECHANICAL USE/OCCUPANCY GROUP: U (UTILITY) CONSTRUCTION TYPE: II-B DESC
010-003108-00 | 010-O053KL-05200 | 2021-06-09 | EMEPC2121463 |  | 0 | 300 Amp to 400 Amp 120/240 Volt single phase service upgrade
010-003117-00 | 010-E015-04900 | 2019-04-04 | PMEPC1906284 |  | 0 | BUILDING PERMIT/PLAN REVIEW: ALTC1800406 INSTALL NEW DRAIN LINES, VENT LINES, WATER LINES, AND NEW FIXTURES
010-003117-00 | 010-E015-04900 | 2020-03-18 | MMEPC2005735 |  | 0 | BUILDING PERMIT/PLAN REVIEW: ALTC1800406 INSTALL GAS LINES TO 4 DIFFERENT UNITS. LICENSE NUMBER: P00007 ¦ SCOPE ITEM: FUEL GAS OR LP GAS
010-003117-00 | 010-E015-04900 | 2020-07-26 |  |  |  | CHK FOR COMPL OF MAJOR REHAB
010-003117-00 | 010-E015-04900 | 2019-03-28 | EMEPC1905789 |  | 0 | BUILDING PERMIT/PLAN REVIEW: ALTC1800406 WIRE 4 UNITS AT 737/739 DENNISON AVE, NEW KITCHEN AND 2 BATHROOMS IN EACH OF THE 4 UNITS AND NEW 200 AMP SERVICE PER UNIT
010-003117-00 | 010-E015-04900 | 2019-01-07 | MMEPC1900299 |  | 0 | HVAC INSPECTION LICENSE NUMBER: H00667 ¦ SCOPE ITEM: FURNACES / AIR HANDLERS / RTUS
010-003117-00 | 010-E015-04900 | 2019-01-07 | MMEPC1900301 |  | 0 | HVAC INSTALL LICENSE NUMBER: H00667 ¦ SCOPE ITEM: FURNACES / AIR HANDLERS / RTUS
010-003118-00 | 010-F026-06600 | 2023-07-12 |  |  |  | DWLG REHAB
010-003118-00 | 010-F026-06600 | 2022-01-21 | DMGR2204325 |  | 8000 | PLAN APPROVAL: FINAL REVIEWED FOR COMPLIANCE UNDER: 2019 RESIDENTIAL CODE OF OHIO USE/OCCUPANCY GROUP: 1, 2, 3 FAMILY DWELLING CONSTRUCTION TYPE: V-B DESCRIPTION OF WORK: ALTER A 1 STORY FRAMED, 1 FAMILY DWELLING: PROJECT SCOPE IS TO REPAIR DAMA
010-003118-00 | 010-F026-06600 | 2023-12-18 |  |  |  | REHAB COMP
010-003123-00 | 010-H060-01000 | 2021-05-06 | MMEPC2116452 |  | 0 | Replace 10-ton Trane Package unit License Number: H00341 ¦ Scope Item: furnaces / air handlers / RTUs
010-003128-00 | 010-K044-05100 | 2020-08-06 | PMEPI2007243 |  | 7700 | ALT 2 STY SINGLE FAMILY DWG BY INSTALLING (88) LF BASEMENT GUTTER, SUMP WELL AND PUMP. SEPARATE ELECTRIC REQUIRED FOR PUMP ELECTRIC IF NEEDED. UNFINISHED BASEMENT.
010-003130-00 | 010-B023-07400 | 2023-06-27 |  |  |  | REALTOR STATES THIRD FLOOR IS FINISHED. HOME IS USED AS AIR BNB. ADJUST DATA.
010-003133-00 | 010-C039-07300 | 2023-04-13 | ROOFC2315502 |  | 34850 | ALTER EXISTING 1-STORY COMMERCIAL BUILDING TO LAY OVER GRAY TPO ON ½” BOARD OVER EPDM (6720 S.F.); EXISTING INSULATION REMAIN. NO DRAWINGS OR SPECS. FINAL INSPECTIONS REQUIRED.
010-003137-00 | 010-J028-02700 | 2019-05-08 | RSWDR1902067 |  | 2600 | Remove existing shingle roof to deck and replace with new felt underlayment, ice barrier membrane at eave, necessary flashings, and new asphalt shingles. Work to comply with RCO chapter 9 & Manufacture installation instructions.Roof Info: Only doing the
010-003142-00 | 010-K073-00300 | 2019-01-30 |  |  |  | REHAB/OCC OR DEMO
010-003142-00 | 010-K073-00300 | 2019-10-16 | MMEPR1921225 |  | 0 | INSTALL GAS PIPING TO FURANCE LICENSE NUMBER: P00204 ¦ SCOPE ITEM: FUEL GAS OR LP GAS
010-003144-00 | 010-E048-04600 | 2020-07-15 |  |  |  | REHAB-BOARDED UP
010-003145-00 | 010-E015-04800 | 2022-06-27 | RSWDR2226040 |  | 9000 | REMOVE EXISTING SHINGLE ROOF TO DECK AND REPLACE WITH NEW FELT UNDERLAYMENT, ICE BARRIER MEMBRANE AT EAVE, NECESSARY FLASHINGS, AND NEW ASPHALT SHINGLES. WORK TO COMPLY WITH RCO CHAPTER 9 & MANUFACTURE INSTALLATION INSTRUCTIONS.ROOF INFO: DETACHED GARAGE
010-003145-00 | 010-E015-04800 | 2022-11-08 | MMLSM2244809 |  | 0 | MLS Scope: Replacement of a Single Furnace, A/C and/or Heat Pump License Number: H00286 ¦ Scope Item: furnaces / air handlers / RTUs
010-003147-00 | 010-E009-00400 | 2019-10-15 | MMLSM1921033 |  | 0 | MLS SCOPE: REPLACEMENT OF A SINGLE FURNACE LICENSE NUMBER: H00150 ¦ SCOPE ITEM: FURNACES / AIR HANDLERS / RTUS
010-003149-00 | 010-R016-03400 | 2020-10-27 | EMEPR2022382 |  | 0 | CHANGE OVERHEAD SERVICE TO UNDERGROUND
010-003159-00 | 010-B044-05100 | 2019-08-06 | EMEPC1915556 |  | 0 | BUILDING PERMIT/PLAN REVIEW: PLEX1908035 ADDITION OF 4 LED EXTERIOR WALLPACKS
010-003159-00 | 010-B044-05100 | 2019-07-31 | PMEPC1915136 |  | 0 | INSTALLING EMERGENCY SHUT OFF FLOW METER ON HOUSE LINE SIDE OF METER OK TO ISSUE PER G MILLER 7/31/19
010-003167-00 | 010-A042-00400 | 2023-01-23 | MMLSR2304635 |  | 0 | MLS Scope: Replacement of a Single Furnace License Number: H00020 ¦ Scope Item: furnaces / air handlers / RTUs
010-003167-00 | 010-A042-00400 | 2020-09-17 | EMEPR2019152 |  | 0 | BUILDING PERMIT/PLAN REVIEW: ADDR2002117 WIRE 1ST AND 2ND FLOOR DECK ADDITIONS
010-003171-00 | 010-H071-03700 | 2020-02-10 | MMLSR2002978 |  | 0 | MLS SCOPE: REPLACEMENT OF A SINGLE FURNACE LICENSE NUMBER: H00014 ¦ SCOPE ITEM: FURNACES / AIR HANDLERS / RTUS
010-003175-00 | 010-D053-15400 | 2023-11-06 | MMLSR2347102 |  | 0 | MLS SCOPE: REPLACEMENT OF A SINGLE FURNACE LICENSE NUMBER: H00286 ¦ SCOPE ITEM: FURNACES / AIR HANDLERS / RTUS
010-003176-00 | 010-J035-11600 | 2021-12-13 | RSWDR2148816 |  | 2800 | REMOVE EXISTING 0 WINDOW(S), 1 DOOR(S) AND REPLACE WITH NEW. WORK TO COMPLY WITH RCO 612, RCO 308, AND RCO 113.6.1 WITH A U VALUE OF 0.35 OR BETTER.
010-003176-00 | 010-J035-11600 | 2023-05-03 | MMLSR2318426 |  | 0 | MLS Scope: Replacement of a Single Furnace License Number: H00359 ¦ Scope Item: furnaces / air handlers / RTUs
010-003176-00 | 010-J035-11600 | 2022-07-11 | PMLSR2227787 |  | 0 | MLS SCOPE: WATER HEATER REPLACEMENT
010-003176-00 | 010-J035-11600 | 2020-04-30 | RSWDR2001573 |  | 13233 | REMOVE EXISTING SHINGLE ROOF TO DECK AND REPLACE WITH NEW FELT UNDERLAYMENT, ICE BARRIER MEMBRANE AT EAVE, NECESSARY FLASHINGS, AND NEW ASPHALT SHINGLES. WORK TO COMPLY WITH RCO CHAPTER 9 & MANUFACTURE INSTALLATION INSTRUCTIONS. ROOF INFO: REMOVE SLATE S
010-003177-00 | 010-J020-07100 | 2020-03-11 | EMEPR2005284 |  | 0 | BUILDING PERMIT/PLAN REVIEW: NEWR2000110 WIRE NEW STRUCTURE PER APPOROVED PLANS
010-003177-00 | 010-J020-07100 | 2020-11-18 | MMEPR2024257 |  | 0 | BUILDING PERMIT/PLAN REVIEW: NEWR2000110 ALL NEW DUCT WORK AND NEW FURNACE AND AIR CONDITIONER NEW HOUSE LICENSE NUMBER: H00640 ¦ SCOPE ITEM: FURNACES / AIR HANDLERS / RTUS
010-003177-00 | 010-J020-07100 | 2020-12-02 | PMEPR2025106 |  | 0 | BUILDING PERMIT/PLAN REVIEW: NEWR2000110 WATER LINES
010-003177-00 | 010-J020-07100 | 2021-03-03 | MMEPR2107456 |  | 0 | BUILDING PERMIT/PLAN REVIEW: NEWR2000110 TURN ON GAS LICENSE NUMBER: P00135 ¦ SCOPE ITEM: FUEL GAS OR LP GAS
010-003177-00 | 010-J020-07100 | 2020-01-06 | NEWR2000110 |  | 155000 | PLAN APPROVAL: FINAL REVIEWED FOR COMPLIANCE UNDER: 2019 RESIDENTIAL CODE OF OHIO USE/OCCUPANCY GROUP: 1, 2, 3 FAMILY DWELLING CONSTRUCTION TYPE: V-B DESCRIPTION OF WORK: BUILD A 2 STORY FRAMED, 1 FAMILY DWELLING ON FULL BASEMENT, UNFINISHED, WATERPR
010-003178-00 | 010-J020-07000 | 2021-03-02 |  |  | 110000 | RECK NC 2022 FOR RENOVATIONS INT/EXT, BATHROOMS, FIN ATTIC, HVAC
010-003178-00 | 010-J020-07000 | 2021-06-07 | EMEPR2121035 |  | 0 | BUILDING PERMIT/PLAN REVIEW: ALTR2009638 ELECTRICAL WORK NEEDED FOR REMODEL
010-003178-00 | 010-J020-07000 | 2020-09-28 | EMEPR2019996 |  | 0 | NEW 200 AMP SERVICE
010-003178-00 | 010-J020-07000 | 2020-10-08 | ALTR2009638 |  | 110000 | PLAN APPROVAL: FINAL REVIEWED FOR COMPLIANCE UNDER: 2019 RESIDENTIAL CODE OF OHIO USE/OCCUPANCY GROUP: 1, 2, 3 FAMILY DWELLING CONSTRUCTION TYPE: V-B DESCRIPTION OF WORK: ALTER A 2 STORY FRAMED, 1 FAMILY DWELLING BY INSTALLING NEW KITCHEN, HALF
010-003178-00 | 010-J020-07000 | 2021-03-29 | PMEPR2110889 |  | 0 | BUILDING PERMIT/PLAN REVIEW: ALTR2009638 REPLUMB THREE BATHROOMS, KITCHEN AND TANKLESS HOT WATER HEATER.
010-003178-00 | 010-J020-07000 | 2023-08-22 |  |  |  | OWNER STATES HOME HAS THREE (3) FULL BATHS & NO (0) HAL BATH. ADJUST DATA
010-003178-00 | 010-J020-07000 | 2022-05-19 |  |  |  | RECK 2023 FOR INT/EXT REHAB, PV=$110K
010-003178-00 | 010-J020-07000 | 2022-05-02 | PMEPR2217686 |  | 0 | BUILDING PERMIT/PLAN REVIEW: ALTR2209229 PLUMBING ATTIC BATHROOM COMPLETION OF THE WORK DESCRIBED ON THIS PERMIT, INCLUDING ALL REQUIRED INSPECTIONS AND APPROVALS, WILL COMPLY THE VIOLATIONS FOUND PURSUANT TO #SRTN2100734
010-003178-00 | 010-J020-07000 | 2022-06-23 | MMEPR2225456 |  | 0 | BUILDING PERMIT/PLAN REVIEW: ALTR2009638 TANKLESS 1 WATER HEATER GAS STOVE 2 FURNACES LICENSE NUMBER: P00131
010-003178-00 | 010-J020-07000 | 2022-05-25 | EMEPR2221174 |  | 0 | BUILDING PERMIT/PLAN REVIEW: ALTR2209229 ELECTRICAL WORK NEEDED FOR REMODEL OF ATTIC SPACE. COMPLETION OF THE WORK DESCRIBED ON THIS PERMIT, INCLUDING ALL REQUIRED INSPECTIONS AND APPROVALS, WILL COMPLY THE VIOLATIONS FOUND PURSUANT TO #SRTN2100734
010-003178-00 | 010-J020-07000 | 2022-06-22 | MMEPR2225308 |  | 0 | BUILDING PERMIT/PLAN REVIEW: ALTR2209229 ADD DUCTWORK TO 3RD FLOOR FROM EXISTING DUCT SYSTEM LICENSE NUMBER: H01056
010-003178-00 | 010-J020-07000 | 2022-03-02 | ALTR2209229 |  | 10000 | PLAN APPROVAL: CONDITIONAL: SEE BELOW REVIEWED FOR COMPLIANCE UNDER: 2019 RESIDENTIAL CODE OF OHIO AND ICC A117.1-2009, 2017 OBC USE/OCCUPANCY GROUP: 1, 2, 3 FAMILY DWELLING CONSTRUCTION TYPE: V-B DESCRIPTION OF WORK: ALTER A 2 STORY FRAMED, 1 F
010-003178-00 | 010-J020-07000 | 2024-04-29 | ALTR2417340 |  | 25000 | PLAN APPROVAL: FINAL REVIEWED FOR COMPLIANCE UNDER: 2019 RESIDENTIAL CODE OF OHIO USE/OCCUPANCY GROUP: 1, 2, 3 FAMILY DWELLING CONSTRUCTION TYPE: V-B DESCRIPTION OF WORK: ALTER A 3 STORY FRAMED, 1 FAMILY DWELLING BY BUILDING 24’X 26’ WOOD FRAME
010-003179-00 | 010-D039-08200 | 2023-08-14 | RSWDR2334279 |  | 6574 | REMOVE EXISTING SHINGLE ROOF TO DECK AND REPLACE WITH NEW FELT UNDERLAYMENT, ICE BARRIER MEMBRANE AT EAVE, NECESSARY FLASHINGS, AND NEW ASPHALT SHINGLES. WORK TO COMPLY WITH RCO CHAPTER 9 & MANUFACTURE INSTALLATION INSTRUCTIONS.
010-003179-00 | 010-D039-08200 | 2023-04-19 | EMEPR2316206 |  | 0 | BUILDING PERMIT/PLAN REVIEW: PMEPI2316168 INSTALL DEDICATED GFI FOR SUMP PUMP.
010-003179-00 | 010-D039-08200 | 2023-04-19 | PMEPI2316168 |  | 4772 | ALTER ONE FAMILY 2 STORY DWELLING BY INSTALLING SUMP PUMP AND PIT ONLY
010-003180-00 | 010-D040-05900 | 2020-06-05 | EMEPR2010761 |  | 0 | BUILDING PERMIT/PLAN REVIEW: ALTR2004358 INSTALLED ELECTRICAL OUTLET FOR SUMP PUMP.
010-003180-00 | 010-D040-05900 | 2020-05-18 | ALTR2004358 |  | 3700 | ALT 2 STY SFD BY INSTALLING A SUMP WELL AND PUMP FOR BLUE PRINT COLUMBUS. SEPARATE ELECTRIC REQUIRED FOR PUMP ELECTRIC IN NEEDED UNFINISHED.
010-003180-00 | 010-D040-05900 | 2024-05-21 | PMEPR2420771 |  | 0 | SHOWER AND SHOWER VALVE REPLACEMENT - ANY NEW WATER DISTRIBUTION PIPE AND FITTINGS WILL COMPLY WITH ONE OF THE REFERENCED STANDARDS LISTED IN OPC TABLE 605.4 OR 605.5. ANY NEW VALVES WILL COMPLY WITH ONE OF THE REFERENCED STANDARDS LISTED IN OPC TABLE 60
010-003180-00 | 010-D040-05900 | 2024-06-05 | RSWDR2423024 |  | 25000 | REMOVE EXISTING 1 WINDOW(S), 3 DOOR(S) AND REPLACE WITH NEW. WORK TO COMPLY WITH RCO 612, RCO 308, AND RCO 113.6.1 WITH A U VALUE OF 0.35 OR BETTER.WINDOWS INFO: UPPER FRONT BEDROOM DOORS INFO: FRONT BACK SIDE REMOVE EXISTING EXTERIOR WALL COVERING SYS
010-003181-00 | 010-D030-05300 | 2022-12-09 | ALTR2249018 |  | 2000 | PLAN APPROVAL: FINAL REVIEWED FOR COMPLIANCE UNDER: 2019 RESIDENTIAL CODE OF OHIO USE/OCCUPANCY GROUP: 1, 2, 3 FAMILY DWELLING CONSTRUCTION TYPE: V-B DESCRIPTION OF WORK: ALTER A 1 FAMILY DWELLING BY ALTERING AN EXISTING PORCH TO THE FRONT OF TH
010-003184-00 | 010-K051-02600 | 2019-02-15 | MMLSR1903033 |  | 0 | MLS Scope: Replacement of a Single Furnace License Number: H00047 ¦ Scope Item: furnaces / air handlers / RTUs
010-003186-00 | 010-F018-09700 | 2023-10-10 |  |  |  | REMOD
010-003192-00 | 010-K058-01600 | 2022-06-21 | RSWDR2225020 |  | 7650 | REMOVE EXISTING SHINGLE ROOF TO DECK AND REPLACE WITH NEW FELT UNDERLAYMENT, ICE BARRIER MEMBRANE AT EAVE, NECESSARY FLASHINGS, AND NEW ASPHALT SHINGLES. WORK TO COMPLY WITH RCO CHAPTER 9 & MANUFACTURE INSTALLATION INSTRUCTIONS.
010-003195-00 | 010-F011-02600 | 2019-01-10 | PMEPC1900599 |  | 0 | PLUMBING PERMIT TO REPLACE AN EXISTING EXTERIOR GREASE INTERCEPTOR AND INSTALL A NEW 40 POUND INTERCEPTOR IN SAME LOCATION IN AN EXISTING COMMERCIAL BUIDLING. DRAWINGS PROVIDED. A FINAL PLUMBING INSPECTION WILL BE REQUIRED TO COMPLETE THIS PERMIT.
010-003199-00 | 010-B053-03300 | 2019-10-16 | EMEPC1921167 |  | 0 | INSTALL NEW SERVICE TO APARTMENTS. NEW SERVICE TO EXISTING METERS. DEMO EXISTING SERVICES *SEE ATTACHED PLANS. *
010-003202-00 | 010-J058-12700 | 2022-03-03 | EMEPR2209345 |  | 0 | BUILDING PERMIT/PLAN REVIEW: PMEPI2208430 INSTALL ELECTRIC OUTLET IN BASEMENT FOR SUMP PUMP
010-003204-00 | 010-I042-06000 | 2019-10-10 | MMEPR1921580 |  | 0 | BUILDING PERMIT/PLAN REVIEW: RBLD1711520 REPLACE AND OR INSTALL MISSING GAS PIPING. APPROX 15 FT LICENSE NUMBER: P00440 ¦ SCOPE ITEM: FUEL GAS OR LP GAS LICENSE NUMBER: P00440 ¦ SCOPE ITEM: FUEL GAS OR LP GAS
010-003204-00 | 010-I042-06000 | 2019-06-28 | PMEPR1912580 |  | 0 | BUILDING PERMIT/PLAN REVIEW: RBLD1711520 COMPLETE FINISH PLUMBING. ROUGH- ALREADY PASSED. AND EXISTING PERMIT GAS EXPIRED.
010-003204-00 | 010-I042-06000 | 2019-01-30 |  |  |  | RECK FOR COMPL OF REMOD
010-003204-00 | 010-I042-06000 | 2020-07-26 |  |  |  | CHK FOR OCCUPANCY & COMPL OF REMODELING & RENTS
010-003205-00 | 010-H071-02400 | 2019-01-01 |  |  |  | SPL/NWP/VD
010-003205-00 | 010-H071-02400 | 2019-01-01 |  |  |  | SPL_NWP_VD
010-003206-00 | 010-I049-07100 | 2023-07-17 | PMEPR2329413 |  | 0 | BUILDING PERMIT/PLAN REVIEW: ALTR2322046 INSTALL NEW PLUMBIUNG PER OHIO CODE SCH 40 PVC TO BE USED
010-003206-00 | 010-I049-07100 | 2023-04-27 | MMEPR2317580 |  | 0 | GAS METER MOVE OUT. RUN GAS LINE TO THE FURNACE LICENSE NUMBER: H00640
010-003206-00 | 010-I049-07100 | 2023-07-12 | EMEPR2328979 |  | 0 | BUILDING PERMIT/PLAN REVIEW: ALTR2322046 BRING EXISTING WORK TO MIN. CODE
010-003206-00 | 010-I049-07100 | 2023-05-26 | ALTR2322046 |  | 110000 | PLAN APPROVAL: FINAL REVIEWED FOR COMPLIANCE UNDER: 2019 RESIDENTIAL CODE OF OHIO USE/OCCUPANCY GROUP: 1, 2, 3 FAMILY DWELLING CONSTRUCTION TYPE: V-B DESCRIPTION OF WORK: ALTER A 2 STORY FRAMED, 1 FAMILY DWELLING: PROJECT SCOPE IS TO RENOVATE T
010-003206-00 | 010-I049-07100 | 2019-01-21 |  |  |  | REHAB/DEMO, DWLG BOARDED UP
010-003206-00 | 010-I049-07100 | 2019-11-06 |  |  |  | REHAB/DEMO, DWLG BOARDED UP
010-003206-00 | 010-I049-07100 | 2021-03-08 |  |  |  | DEMO OR REHAB
010-003206-00 | 010-I049-07100 | 2022-05-10 |  |  |  | DEMO OR REHAB
010-003206-00 | 010-I049-07100 | 2023-02-16 |  |  |  | DEMO OR REHAB
010-003206-00 | 010-I049-07100 | 2023-08-15 | MMEPR2334653 |  | 0 | BUILDING PERMIT/PLAN REVIEW: ALTR2322046 CHINEY LINER RETURN TO 2ND FLOOR EXHAUST FAN 1ST FLOOR LICENSE NUMBER: H00714 ¦ SCOPE ITEM: DUCTWORK / DAMPERS
010-003207-00 | 010-J035-09200 | 2022-06-29 | MMEPR2226315 |  | 0 | BUILDING PERMIT/PLAN REVIEW: NEWR2120990 NEW HOME HVAC INSTALLATION LICENSE NUMBER: H00846 ¦ SCOPE ITEM: FURNACES / AIR HANDLERS / RTUS
010-003207-00 | 010-J035-09200 | 2021-05-13 | PMLSR2117518 |  | 0 | MLS Scope: Water Heater Replacement
010-003207-00 | 010-J035-09200 | 2022-07-27 | EMEPR2230361 |  | 0 | BUILDING PERMIT/PLAN REVIEW: NEWR2120990 WIRE NEW CARRIAGE HOUSE
010-003207-00 | 010-J035-09200 | 2021-10-22 | MMEPR2141902 |  | 0 | RAN NEW GAS LINE IN BASEMENT License Number: H00547
010-003207-00 | 010-J035-09200 | 2022-06-13 | PMEPR2223784 |  | 0 | BUILDING PERMIT/PLAN REVIEW: NEWR2120990 RUN DWV AND WATER PIPING TO ALL FIXTURES.
010-003207-00 | 010-J035-09200 | 2022-06-13 | MMEPR2223785 |  | 0 | BUILDING PERMIT/PLAN REVIEW: NEWR2120990 RUN CSST TO ALL GAS APPLIANCES. LICENSE NUMBER: P00273 ¦ SCOPE ITEM: FUEL GAS OR LP GAS
010-003207-00 | 010-J035-09200 | 2023-06-27 | PMEPR2326543 |  | 0 | Building Permit/Plan Review: NEWR2120990 Final Bowl test.
010-003208-00 | 010-J030-11400 | 2022-03-04 | ALTR2209505 |  | 10000 | PLAN APPROVAL: FINAL REVIEWED FOR COMPLIANCE UNDER: 2019 RESIDENTIAL CODE OF OHIO USE/OCCUPANCY GROUP: 1, 2, 3 FAMILY DWELLING CONSTRUCTION TYPE: V-B DESCRIPTION OF WORK: ALTER A 1 FAMILY DWELLING BY BUILDING A POST FRAME DETACHED GARAGE IN THE
010-003210-00 | 010-R061-05600 | 2020-09-22 | ALTR2009031 |  | 2400 | PLAN APPROVAL: FINAL REVIEWED FOR COMPLIANCE UNDER: 2019 RESIDENTIAL CODE OF OHIO USE/OCCUPANCY GROUP: 1, 2, 3 FAMILY DWELLING CONSTRUCTION TYPE: V-B DESCRIPTION OF WORK: ALTER A 2 STORY FRAMED, 1 FAMILY DWELLING BY INSTALLING 3 STEEL I BEAMS AN
010-003211-00 | 010-A031-04300 | 2022-11-01 | RSWDM2244014 |  | 15000 | ALTER EXISTING 2-STORY TOWNHOUSE (8 UNITS) TO REMOVE EXISTING ASPHALT SHINGLE ROOFING TO DECK AND REPLACE W/ NEW FELT UNDERLAYMENT, ICE DAM MEMBRANE AT EAVE, NECESSARY FLASHINGS AND NEW ASPHALT SHINGLES. . WORK TO COMPLY W/ OBC 1507.2. FINAL INSPECTION
010-003212-00 | 010-H047-05800 | 2021-03-17 | PMLSR2109496 |  | 0 | MLS Scope: Water Heater Replacement
010-003212-00 | 010-H047-05800 | 2022-11-15 | MMLSR2245673 |  | 0 | MLS SCOPE: REPLACEMENT OF A SINGLE FURNACE, A/C AND/OR HEAT PUMP LICENSE NUMBER: H00589 ¦ SCOPE ITEM: FURNACES / AIR HANDLERS / RTUS
010-003217-00 | 010-C027-04400 | 2019-01-01 |  | REVI
010-003220-00 | 010-C044-03700 | 2023-01-01 |  |  |  | SPL/NWP/VD
010-003224-00 | 010-N012-06900 | 2021-06-03 | MMLSR2120644 |  | 0 | MLS Scope: Replacement of a Single A/C Unit or Heat Pump License Number: H00140 ¦ Scope Item: air conditioning (including condensers, evaporators, compressors)
010-003224-00 | 010-N012-06900 | 2022-07-22 | RSWDR2229808 |  | 10500 | REMOVE EXISTING 0 WINDOW(S), 1 DOOR(S) AND REPLACE WITH NEW. WORK TO COMPLY WITH RCO 612, RCO 308, AND RCO 113.6.1 WITH A U VALUE OF 0.35 OR BETTER. REMOVE EXISTING EXTERIOR WALL COVERING SYSTEM AND REPLACE WITH NEW EXTERIOR SIDING OVER AN APPROVED WA
010-003233-00 | 010-R027-03000 | 2019-05-24 | MMLSR1909943 |  | 0 | REPLACEMENT OF A SINGLE FURNACE, A/C AND/OR HEAT PUMP- ISTALL 9000 BTU MINI-SPLIT STYLE ELECTRIC HEAT PUMP. INSTALL AIR HANDLER ON WALL. ROUTE COOLANT LINES, DRAIN LINE, AND POWER/SIGNAL CABLE TO EXTERIOR STRUCTURE. CONNECT POWER/SIGNAL AND COOLANT LINES
010-003233-00 | 010-R027-03000 | 2019-01-16 | EMEPR1901045 |  | 0 | UPGRADE SERVICE TO 200 AMPS, WIRE SHED
010-003238-00 | 010-J021-01200 | 2023-07-14 |  |  |  | POSS NC
010-003238-00 | 010-J021-01200 | 2022-03-04 | DEMO2209517 |  | 25000 | DEMOLITION OF MAIN 2 FAMILY STRUCTURE. COMPLETION OF THE WORK DESCRIBED ON THIS PERMIT, INCLUDING ALL REQUIRED INSPECTIONS AND APPROVALS, WILL COMPLY BUILDING ORDER NUMBER: HAZD2200003
010-003238-00 | 010-J021-01200 | 2024-01-11 | PMEPR2403192 |  | 0 | BUILDING PERMIT/PLAN REVIEW: NEWR2341970 PERFORM PLUMBING AS PER APPROVED PLAN REVIEW AND INSTALL AS PER STATE OF OHIO PLUMBING CODE SPECIFICATIONS.
010-003238-00 | 010-J021-01200 | 2024-04-04 | MMEPR2414200 |  | 0 | BUILDING PERMIT/PLAN REVIEW: NEWR2341970 GAS FURNACE LICENSE NUMBER: P00631 ¦ SCOPE ITEM: FUEL GAS OR LP GAS
010-003238-00 | 010-J021-01200 | 2024-04-03 | MMEPR2413999 |  | 0 | BUILDING PERMIT/PLAN REVIEW: NEWR2341970 NEWR2342308 INSTALL 2 NEW GAS FURNACES INSTALL 2 NEW CONDENSERS INSTALL ALL NEW SUPPLY AND RETURN AIR DUCTS INSTALL BATH FANS INSTALL DRYER VENT LICENSE NUMBER: H00819 ¦ SCOPE ITEM: FURNACES / AIR HANDLERS / RT
010-003238-00 | 010-J021-01200 | 2024-01-03 |  |  |  | ADDNS
010-003238-00 | 010-J021-01200 | 2023-11-09 | EMLSR2347699 |  | 0 | MLS SCOPE: TEMPORARY/FREESTANDING SERVICE (UP TO 200 AMPS DURING CONSTRUCTION)
010-003238-00 | 010-J021-01200 | 2023-11-16 | EMEPR2348417 |  | 0 | BUILDING PERMIT/PLAN REVIEW: NEWR2341970 WIRE PER PLAN
010-003240-00 | 010-R060-09200 | 2019-05-23 | RSWDR1902425 |  | 6000 | Remove existing shingle roof to deck and replace with new felt underlayment, ice barrier membrane at eave, necessary flashings, and new asphalt shingles. Work to comply with RCO chapter 9 & Manufacture installation instructions.
010-003243-00 | 010-R060-08800 | 2020-08-12 | RSWDR2003899 |  | 8100 | REMOVE EXISTING SHINGLE ROOF TO DECK AND REPLACE WITH NEW FELT UNDERLAYMENT, ICE BARRIER MEMBRANE AT EAVE, NECESSARY FLASHINGS, AND NEW ASPHALT SHINGLES. WORK TO COMPLY WITH RCO CHAPTER 9 & MANUFACTURE INSTALLATION INSTRUCTIONS.
010-003244-00 | 010-R036-05100 | 2023-12-21 | RSWDR2352556 |  | 14707 | REMOVE EXISTING SHINGLE ROOF TO DECK AND REPLACE WITH NEW FELT UNDERLAYMENT, ICE BARRIER MEMBRANE AT EAVE, NECESSARY FLASHINGS, AND NEW ASPHALT SHINGLES. WORK TO COMPLY WITH RCO CHAPTER 9 & MANUFACTURE INSTALLATION INSTRUCTIONS.
010-003247-00 | 010-A062-01400 | 2024-11-25 | EMEPR2446718 |  | 0 | Building Permit/Plan Review: ALTR2417502 Whole house remodel and service upgrade
010-003247-00 | 010-A062-01400 | 2024-11-19 | MMEPR2446020 |  | 0 | Building Permit/Plan Review: ALTR2417502 Installation of one air handler and heat pump. 2.5 ton. Installation of ductwork for system. License Number: H00065 ¦ Scope Item: furnaces / air handlers / RTUs
010-003247-00 | 010-A062-01400 | 2024-10-21 | PMEPR2442312 |  | 0 | Building Permit/Plan Review: ALTR2417502 Replace plumbing for kitchen sink, second floor hall bath and second floor master bath.
010-003247-00 | 010-A062-01400 | 2024-10-21 | MMEPR2442314 |  | 0 | Building Permit/Plan Review: ALTR2417502 Install black steel gas line for kitchen range. License Number: P00068 ¦ Scope Item: fuel gas or LP gas
010-003250-00 | 010-B010-01000 | 2020-08-25 | MMLSR2017392 |  | 0 | MLS SCOPE: REPLACEMENT OF A SINGLE A/C UNIT OR HEAT PUMP LICENSE NUMBER: H00286 ¦ SCOPE ITEM: AIR CONDITIONING (INCLUDING CONDENSERS, EVAPORATORS, COMPRESSORS)
010-003250-00 | 010-B010-01000 | 2024-09-23 | RSWDR2438440 |  | 1418 | REMOVE EXISTING 0 WINDOW(S), 1 DOOR(S) AND REPLACE WITH NEW. WORK TO COMPLY WITH RCO 612, RCO 308, AND RCO 113.6.1 WITH A U VALUE OF 0.35 OR BETTER.
010-003251-00 | 010-R005-01200 | 2024-10-31 | MMLSR2443617 |  | 0 | BUILDING PERMIT/PLAN REVIEW: ALTR2441955 MLS SCOPE: REPLACEMENT OF A SINGLE A/C UNIT OR HEAT PUMP LICENSE NUMBER: H00251 ¦ SCOPE ITEM: AIR CONDITIONING (INCLUDING CONDENSERS, EVAPORATORS, COMPRESSORS)
010-003251-00 | 010-R005-01200 | 2024-10-18 | ALTR2441955 |  | 100000 | RECK 2026 FOR KITCHEN REMOD, ADDING FULL BATH & AC
010-003251-00 | 010-R005-01200 | 2024-11-13 | EMEPR2445180 |  | 0 | BUILDING PERMIT/PLAN REVIEW: ALTR2441955 KITCHEN & BATH REMODEL
010-003251-00 | 010-R005-01200 | 2024-10-28 | PMEPR2443085 |  | 0 | BUILDING PERMIT/PLAN REVIEW: ALTR2441955 ADDING PVC AND WATERLINES FOR NEW 2ND FLOOR BATH, TIE INTO MAIN DRAIN
010-003252-00 | 010-R005-01100 | 2020-10-08 | RSWDR2005089 |  | 15405 | REMOVE EXISTING SHINGLE ROOF TO DECK AND REPLACE WITH NEW FELT UNDERLAYMENT, ICE BARRIER MEMBRANE AT EAVE, NECESSARY FLASHINGS, AND NEW ASPHALT SHINGLES. WORK TO COMPLY WITH RCO CHAPTER 9 & MANUFACTURE INSTALLATION INSTRUCTIONS.ROOF INFO: SHINGLE TEAR OF
010-003252-00 | 010-R005-01100 | 2019-02-06 | MMLSR1902386 |  | 0 | MLS SCOPE: REPLACEMENT OF A SINGLE FURNACE, A/C AND/OR HEAT PUMP LICENSE NUMBER: H00286 ¦ SCOPE ITEM: FURNACES / AIR HANDLERS / RTUS
010-003254-00 | 010-R012-08600 | 2021-09-27 | PMEPR2138214 |  | 0 | REPLACE DEFECTIVE UNDERGROUND CAST 31 FEET OF 4 WITH 3 DRAIN TIE IN LINES
010-003254-00 | 010-R012-08600 | 2020-09-22 | PMLSR2019575 |  | 0 | MLS SCOPE: WATER HEATER REPLACEMENT
010-003256-00 | 010-R059-08900 | 2022-07-22 | PMEPI2229624 |  | 2525 | INSTALL BACKWATER VALVE WITH HIGH WATER ALARM. TIE ON TO EXISTING BUILDING DRAIN WITH COMPLIANT TRANSITION FITTINGS. ALL NEW DWV PIPE AND FITTINGS WILL COMPLY WITH ONE OF THE REFERENCED STANDARDS LISTED IN OPC TABLE 702.1, TABLE 702.2, AND 702.4 AS APPLI
010-003257-00 | 010-R059-08800 | 2020-07-16 | MMLSR2014253 |  | 0 | MLS SCOPE: REPLACEMENT OF A SINGLE FURNACE, A/C AND/OR HEAT PUMP LICENSE NUMBER: H00020 ¦ SCOPE ITEM: AIR CONDITIONING (INCLUDING CONDENSERS, EVAPORATORS, COMPRESSORS)
010-003258-00 | 010-E019-03500 | 2022-04-08 | ALTR2214693 |  | 45320 | PLAN APPROVAL: FINAL REVIEWED FOR COMPLIANCE UNDER: 2019 RESIDENTIAL CODE OF OHIO USE/OCCUPANCY GROUP: 1, 2, 3 FAMILY DWELLING CONSTRUCTION TYPE: V-B DESCRIPTION OF WORK: ALTER A 3 STORY FRAMED, 1 FAMILY DWELLING BY ADDING A FULL BATHROOM ON THE
010-003258-00 | 010-E019-03500 | 2022-05-18 | EMEPR2220555 |  | 0 | BUILDING PERMIT/PLAN REVIEW: ALTR2214693 NEW WIRING IN REMODELED AREA AS REQUIRED
010-003258-00 | 010-E019-03500 | 2022-04-18 | PMEPR2215858 |  | 0 | BUILDING PERMIT/PLAN REVIEW: ALTR2214693 NEW BATH INSTALL
010-003258-00 | 010-E019-03500 | 2019-04-01 | ALTR1902870 |  | 82000 | ALTER 2 STORY BRICK SFD TO REPLACE PATIO ENCLOSURE WITH NEW ON SAME PAD. FRAMING AND FINAL INSPECTIONS ARE REQUIRED
010-003262-00 | 010-I049-03100 | 2019-02-20 |  |  |  | RECK FOR INT REHAB
010-003264-00 | 010-C033-03600 | 2024-04-30 | RSWDR2417609 |  | 10626 | Remove existing 13 window(s), 0 door(s) and replace with new. Work to comply with RCO 612, RCO 308, and RCO 113.6.1 with a U Value of 0.35 or Better.
010-003264-00 | 010-C033-03600 | 2024-04-30 | RSWDR2417606 |  | 10552 | Remove existing 13 window(s), 0 door(s) and replace with new. Work to comply with RCO 612, RCO 308, and RCO 113.6.1 with a U Value of 0.35 or Better.
010-003267-00 | 010-J016-06500 | 2020-11-13 | ALTR2010924 |  | 40000 | PLAN APPROVAL: FINAL REVIEWED FOR COMPLIANCE UNDER: 2019 RESIDENTIAL CODE OF OHIO USE/OCCUPANCY GROUP: 1, 2, 3 FAMILY DWELLING CONSTRUCTION TYPE: V-B DESCRIPTION OF WORK: ALTER A 2 STORY FRAMED, 1 FAMILY DWELLING: PROJECT SCOPE IS TO ADD DORMER
010-003267-00 | 010-J016-06500 | 2020-12-29 | PMEPR2026940 |  | 0 | BUILDING PERMIT/PLAN REVIEW: ALTR2010924 BATHROOM VANITY, TOILET AND SHOWER. LAUNDRY W/D HOOK UP
010-003267-00 | 010-J016-06500 | 2020-12-29 | MMEPR2026939 |  | 0 | BUILDING PERMIT/PLAN REVIEW: ALTR2010924 MOVING 1-2 HEATING/COOLING VENTS IN BEDROOM/BATHROOM REMODEL LICENSE NUMBER: HO9999
010-003267-00 | 010-J016-06500 | 2021-01-04 | EMEPR2100043 |  | 0 | BUILDING PERMIT/PLAN REVIEW: ALTR2010924 MASTER BED AND MASTER BATH REMODEL ELECTRIC
010-003267-00 | 010-J016-06500 | 2020-12-29 | PMEPR2026940 |  | 0 | BUILDING PERMIT/PLAN REVIEW: ALTR2010924 BATHROOM VANITY, TOILET AND SHOWER. LAUNDRY W/D HOOK UP
010-003267-00 | 010-J016-06500 | 2020-12-29 | MMEPR2026939 |  | 0 | BUILDING PERMIT/PLAN REVIEW: ALTR2010924 MOVING 1-2 HEATING/COOLING VENTS IN BEDROOM/BATHROOM REMODEL LICENSE NUMBER: HO9999
010-003270-00 | 010-C037-13300 | 2023-06-12 | PMEPR2324414 |  | 0 | BUILDING PERMIT/PLAN REVIEW: ALTR2141164 INSTALL NEW PEX SYSTEM & PVC DRAINS
010-003270-00 | 010-C037-13300 | 2025-02-27 |  |  |  | RECHECK FOR COMPLETION OF REHAB INTERIOR/EXTERIOR
010-003270-00 | 010-C037-13300 | 2023-08-21 | EMEPR2335474 |  | 0 | BUILDING PERMIT/PLAN REVIEW: ALTR2141164 INSTALL NEW PANEL AND SERVICE BOX IN ADDITION TO RUNNING NEW WIRE THROUGHOUT THE HOUSE.
010-003270-00 | 010-C037-13300 | 2023-08-21 | MMEPR2335478 |  | 0 | BUILDING PERMIT/PLAN REVIEW: ALTR2141164 INSTALL NEW DUCTWORK, HOOK UP WATER HEATER (NEW) AND A/C UNIT/FURNACE. WITH ASSOCIATED GAS PIPE . LICENSE NUMBER: HO9999
010-003270-00 | 010-C037-13300 | 2023-08-21 | MMEPR2335478 |  | 0 | BUILDING PERMIT/PLAN REVIEW: ALTR2141164 INSTALL NEW DUCTWORK, HOOK UP WATER HEATER (NEW) AND A/C UNIT/FURNACE. WITH ASSOCIATED GAS PIPE . LICENSE NUMBER: HO9999
010-003270-00 | 010-C037-13300 | 2025-01-01 |  |  |  | SPL/NWP/VD
010-003270-00 | 010-C037-13300 | 2023-08-21 | EMEPR2335474 |  | 0 | BUILDING PERMIT/PLAN REVIEW: ALTR2141164 INSTALL NEW PANEL AND SERVICE BOX IN ADDITION TO RUNNING NEW WIRE THROUGHOUT THE HOUSE.
010-003271-00 | 010-C037-13200 | 2025-01-01 |  |  |  | SPL/NWP/VD
010-003272-00 | 010-H050-01800 | 2019-01-24 |  |  |  | RECK FOR REMOD OF BLDG, AC, DUCTWORK
010-003279-00 | 010-C052-08000 | 2020-05-18 | RSWDR2001959 |  | 115000 | REMOVE EXISTING SHINGLE ROOF TO DECK AND REPLACE WITH NEW FELT UNDERLAYMENT, ICE BARRIER MEMBRANE AT EAVE, NECESSARY FLASHINGS, AND NEW ASPHALT SHINGLES. WORK TO COMPLY WITH RCO CHAPTER 9 & MANUFACTURE INSTALLATION INSTRUCTIONS.ROOF INFO: REPLACEMENT OF
010-003279-00 | 010-C052-08000 | 2021-02-04 | PMLSC2104230 |  | 0 | MLS Scope: Water Heater Replacement
010-003282-00 | 010-C052-09500 | 2019-06-13 | MMEPC1911388 |  | 0 | REPLACE ROOFTOP UNIT AT 907 LEXINGTON AVENUE LICENSE NUMBER: H00083 ¦ SCOPE ITEM: FURNACES / AIR HANDLERS / RTUS
010-003285-00 | 010-C052-08800 | 2021-04-23 | MMLSR2114592 |  | 0 | MLS Scope: Replacement of a Single A/C Unit or Heat Pump License Number: H00425 ¦ Scope Item: air conditioning (including condensers, evaporators, compressors)
010-003285-00 | 010-C052-08800 | 2019-03-17 | RSWDR1900876 |  | 6500 | Remove existing 8 window(s), 1 door(s) and replace with new. Work to comply with RCO 612, RCO 308, and RCO 113.6.1 with a U Value of 0.35 or Better. Doors Info: KITCHEN EXIT DOOR
010-003285-00 | 010-C052-08800 | 2021-12-14 | PMLSR2148945 |  | 0 | MLS SCOPE: WATER HEATER REPLACEMENT
010-003296-00 | 010-O100A-01800 | 2021-07-12 | FALRC2126678 |  | 0 | ALTER EXISTING FIRE ALARM SYSTEM BY INSTALLING NEW SMOKE DETECTORS AS PART OF AN ELEVATOR RECALL SYSTEM UPGRADE. SECTION 901.7 OF THE OHIO FIRE CODE REQUIRES THE FIRE CODE OFFICIAL TO BE NOTIFIED OF ANY IMPAIRMENT OF THE FIRE PROTECTION SYSTEM(S) AND THE
010-003296-00 | 010-O100A-01800 | 2021-07-12 | FALRC2126678 |  | 0 | ALTER EXISTING FIRE ALARM SYSTEM BY INSTALLING NEW SMOKE DETECTORS AS PART OF AN ELEVATOR RECALL SYSTEM UPGRADE. SECTION 901.7 OF THE OHIO FIRE CODE REQUIRES THE FIRE CODE OFFICIAL TO BE NOTIFIED OF ANY IMPAIRMENT OF THE FIRE PROTECTION SYSTEM(S) AND THE
010-003296-00 | 010-O100A-01800 | 2021-02-19 | FCO2106020 |  | 0 | PLAN APPROVAL: FINAL REVIEWED FOR COMPLIANCE UNDER: 2017 OBC AND ICC A117.1-2009 WITH MODIFICATIONS IN OBC 1112.0. WORK NOT INCLUDED IN THIS APPROVAL: PLUMBING MECHANICAL ELECTRICAL FIRE ALARM FIRE SUPPRESSION USE/OCCUPANCY GROUP: B CONSTRUC
010-003298-00 | 010-N123-02100 | 2022-11-17 | MMLSR2246179 |  | 0 | MLS Scope: Replacement of a Single Furnace License Number: H00402 ¦ Scope Item: furnaces / air handlers / RTUs
010-003299-00 | 010-O014-01100 | 2020-09-30 | PMEPC2020236 |  | 0 | INSTALLATION OF 4 (FOUR) ASSE 1070 TEMPERING VALVES AT SHAMPOO BOWLS. FINAL PLUMBING INSPECTION REQUIRED.
010-003300-00 | 010-C060-06500 | 2021-03-24 | NEWC2110376 |  | 106000 | PLAN APPROVAL: FINAL. REVIEWED FOR COMPLIANCE UNDER: 2017 OBC AND ICC A117.1-2009 WITH MODIFICATIONS IN OBC 1112.0. WORK NOT INCLUDED IN THIS APPROVAL: N/A PROJECT USE/OCCUPANCY: U CONSTRUCTION TYPE: V-B DESCRIPTION OF WORK: BUILD A NEW SHELT
010-003300-00 | 010-C060-06500 | 2022-04-21 |  |  |  | NEW SHELTER HOUSE
010-003300-00 | 010-C060-06500 | 2023-05-10 | EMLSC2319506 |  | 0 | TEMPORARY ELECTRIC FOR COLUMBUS RISE UP EVENT NO BUILDING PERMIT REQUIRED
010-003303-00 | 010-I034-07300 | 2024-08-29 | RSWDR2435432 |  | 22000 | REMOVE EXISTING 10 WINDOW(S), 0 DOOR(S) AND REPLACE WITH NEW. WORK TO COMPLY WITH RCO 612, RCO 308, AND RCO 113.6.1 WITH A U VALUE OF 0.35 OR BETTER.WINDOWS INFO: FRONT AND RIGHT ELEVATION WINDOWS
010-003303-00 | 010-I034-07300 | 2024-08-29 | RSWDR2435432 |  | 22000 | REMOVE EXISTING 10 WINDOW(S), 0 DOOR(S) AND REPLACE WITH NEW. WORK TO COMPLY WITH RCO 612, RCO 308, AND RCO 113.6.1 WITH A U VALUE OF 0.35 OR BETTER.WINDOWS INFO: FRONT AND RIGHT ELEVATION WINDOWS
010-003304-00 | 010-C037-07400 | 2023-08-10 | MMEPR2333905 |  | 0 | BUILDING PERMIT/PLAN REVIEW: NEWR2321921 INSTALL NEW FURNACE AND CONDENSER INSTALL NEW SUPPLY/RETURN DUCTS INSTALL BATH FANS INSTALL DRYER VENT LICENSE NUMBER: H00819 ¦ SCOPE ITEM: FURNACES / AIR HANDLERS / RTUS
010-003304-00 | 010-C037-07400 | 2023-08-29 | EMEPR2336656 |  | 0 | BUILDING PERMIT/PLAN REVIEW: NEWR2321921 WIRE PER PLAN
010-003304-00 | 010-C037-07400 | 2025-03-31 |  |  |  | RECK 2026 FOR ADDNS.
010-003304-00 | 010-C037-07400 | 2024-04-04 |  |  |  | COMPL OF DWLG
010-003304-00 | 010-C037-07400 | 2023-07-18 | EMLSR2329865 |  | 0 | BUILDING PERMIT/PLAN REVIEW: NEWR2321921 MLS SCOPE: TEMPORARY/FREESTANDING SERVICE (UP TO 200 AMPS DURING CONSTRUCTION)
010-003304-00 | 010-C037-07400 | 2023-05-26 | NEWR2321921 |  | 205000 | PLAN APPROVAL: FINAL REVIEWED FOR COMPLIANCE UNDER: 2019 RESIDENTIAL CODE OF OHIO USE/OCCUPANCY GROUP: 1, 2, 3 FAMILY DWELLING CONSTRUCTION TYPE: V-B DESCRIPTION OF WORK: BUILD A 2 STORY FRAMED, 2 FAMILY DWELLING: SLAB FOUNDATION, 3-BEDROOM, 1.
010-003304-00 | 010-C037-07400 | 2023-07-20 | PMEPR2330210 |  | 0 | BUILDING PERMIT/PLAN REVIEW: NEWR2321921 NEW PLUMBING AND FIXTURES
010-003308-00 | 010-C037-08100 | 2019-01-01 |  |  |  | SPL/NWP/VD
010-003308-00 | 010-C037-08100 | 2019-01-01 |  |  |  | SPL_NWP_VD
010-003308-00 | 010-C037-08100 | 2023-08-04 | MMEPR2332913 |  | 0 | BUILDING PERMIT/PLAN REVIEW: ALTR2332907 INSTALL NEW HVAC AND FURNACE REPAIR REPLACE EXISTING DUCT WORK LICENSE NUMBER: HO9999
010-003308-00 | 010-C037-08100 | 2023-08-04 | ALTR2332907 |  | 65000 | RENOVATION INSIDE THE HOUSE ONLY, UPDATE ELECTRIC SYSTEM, NEW HVAC, AND UPDATE WATER LINES IN THE KITCHEN AND BATHROOM ADDITION. PLAN APPROVAL: FINAL REVIEWED FOR COMPLIANCE UNDER: 2019 RESIDENTIAL CODE OF OHIO USE/OCCUPANCY GROUP: 1, 2, 3 FAMIL
010-003308-00 | 010-C037-08100 | 2023-08-04 | PMEPR2332916 |  | 0 | BUILDING PERMIT/PLAN REVIEW: ALTR2332907 REPLACE EXISTING PLUMBING. ALL NEW PLUMBING AND DRAINS FOR NEW AND EXISTING BATHROOMS. NEW WATER LINES IN KITCHEN.
010-003308-00 | 010-C037-08100 | 2023-08-04 | PMEPR2332916 |  | 0 | BUILDING PERMIT/PLAN REVIEW: ALTR2332907 REPLACE EXISTING PLUMBING. ALL NEW PLUMBING AND DRAINS FOR NEW AND EXISTING BATHROOMS. NEW WATER LINES IN KITCHEN.
010-003308-00 | 010-C037-08100 | 2023-08-04 | MMEPR2332913 |  | 0 | BUILDING PERMIT/PLAN REVIEW: ALTR2332907 INSTALL NEW HVAC AND FURNACE REPAIR REPLACE EXISTING DUCT WORK LICENSE NUMBER: HO9999
010-003308-00 | 010-C037-08100 | 2023-08-04 | EMEPR2332915 |  | 0 | BUILDING PERMIT/PLAN REVIEW: ALTR2332907 NEW ELECTRIC PANEL 200 AMP. REMOVE OLD KNOB AND TUBE WIRING, NEW ELECTRIC THROUGH THE HOUSE.
010-003308-00 | 010-C037-08100 | 2023-08-04 | EMEPR2332915 |  | 0 | BUILDING PERMIT/PLAN REVIEW: ALTR2332907 NEW ELECTRIC PANEL 200 AMP. REMOVE OLD KNOB AND TUBE WIRING, NEW ELECTRIC THROUGH THE HOUSE.
010-003308-00 | 010-C037-08100 | 2024-03-21 |  |  |  | RECK 2025 FOR INT REHAB $65,000
010-003309-00 | 010-C037-08200 | 2024-03-21 | EMEPR2412283 |  | 0 | BUILDING PERMIT/PLAN REVIEW: ALTR2407352 NEW 100 AMP SERVICE, ALL NEW WIRING & FIXTURES
010-003309-00 | 010-C037-08200 | 2024-03-26 | MMEPR2412986 |  | 0 | BUILDING PERMIT/PLAN REVIEW: ALTR2407352 INSTALLING GAS LINE FOR THE FURNACE LICENSE NUMBER: HO9999
010-003309-00 | 010-C037-08200 | 2024-03-21 | MMEPR2412273 |  | 0 | BUILDING PERMIT/PLAN REVIEW: ALTR2407352 ALL NEW HVAC VENT,DUCTS,FURNACE, & AC LICENSE NUMBER: HO9999
010-003309-00 | 010-C037-08200 | 2024-02-05 | EMEPR2405828 |  | 0 | SWAP OUT OLD 100 AMP PANEL
010-003309-00 | 010-C037-08200 | 2024-02-15 | ALTR2407352 |  | 85000 | PLAN APPROVAL: FINAL REVIEWED FOR COMPLIANCE UNDER: 2019 RESIDENTIAL CODE OF OHIO USE/OCCUPANCY GROUP: 1, 2, 3 FAMILY DWELLING CONSTRUCTION TYPE: V-B DESCRIPTION OF WORK: ALTER A 1 STORY FRAMED, 1 FAMILY DWELLING BY RENOVATING. RENOVATION TO IN
010-003309-00 | 010-C037-08200 | 2024-01-17 | RSWDR2403883 |  | 37000 | REMOVE EXISTING 0 WINDOW(S), 2 DOOR(S) AND REPLACE WITH NEW. WORK TO COMPLY WITH RCO 612, RCO 308, AND RCO 113.6.1 WITH A U VALUE OF 0.35 OR BETTER. REMOVE EXISTING SHINGLE ROOF TO DECK AND REPLACE WITH NEW FELT UNDERLAYMENT, ICE BARRIER MEMBRANE AT EA
010-003309-00 | 010-C037-08200 | 2024-03-21 | PMEPR2412275 |  | 0 | BUILDING PERMIT/PLAN REVIEW: ALTR2407352 NEW PLUMBING, WATER & DRAIN LINES
010-003313-00 | 010-C037-08600 | 2021-09-03 | PMLSR2135068 |  | 0 | MLS Scope: Water Heater Replacement
010-003314-00 | 010-C037-08700 | 2021-08-10 | RSWDR2131409 |  | 40000 | Remove existing 8 window(s), 3 door(s) and replace with new. Work to comply with RCO 612, RCO 308, and RCO 113.6.1 with a U Value of 0.35 or Better. Remove existing exterior wall covering system and replace with new exterior siding over an approved wa
010-003315-00 | 010-C037-08800 | 2019-09-19 |  |  |  | REHAB
010-003315-00 | 010-C037-08800 | 2021-02-16 |  |  |  | REHAB
010-003318-00 | 010-C028-01600 | 2022-01-01 |  |  |  | SPL/NWP/VD
010-003318-00 | 010-C028-01600 | 2022-05-12 |  |  |  | IMPROVEMENTS
010-003318-00 | 010-C028-01600 | 2022-11-30 |  |  |  | N/C
010-003318-00 | 010-C028-01600 | 2024-02-09 |  |  |  | POSS N/C
010-003318-00 | 010-C028-01600 | 2024-01-01 |  |  |  | SPL/NWP/VD
010-003322-00 | 010-M182A-16600 | 2020-10-12 | ACS2009741 |  | 0 | ADVANCED CONSTRUCTION START WITHIN THE INTERIOR ONLY IN AN EXISTING 3,750 S.F. OFFICE SUITE 203 OF 941 CHATHAM LANE. WORK INCLUDES REMOVAL OF NON-LOAD BEARING PARTITIONS AND NON-RATED WALLS/CEILINGS. APPLICANT PROCEEDS AT OWN RISK. WORK IS PERMITTED TO P
010-003322-00 | 010-M182A-16600 | 2020-10-07 | ALTC2009601 |  | 102500 | 941 CHATHAM LANE SUITE 203 PLAN APPROVAL: CONDITIONAL REVIEWED FOR COMPLIANCE UNDER: 2017 OBC AND ICC A117.1-2009 WITH MODIFICATIONS IN OBC 1112.0. WORK NOT INCLUDED IN THIS APPROVAL: FIRE ALARM USE/OCCUPANCY GROUP: B CONSTRUCTION TYPE: II-B DESC
010-003322-00 | 010-M182A-16600 | 2020-12-08 | FALRC2011645 |  | 0 | Alter existing fire alarm system for Waller Financial in suite 203 by installing new and relocating existing notification devices for an interior alteration. Reference B.P. ALTC2009601 - (8) a/v devices.
010-003322-00 | 010-M182A-16600 | 2020-12-08 | FALRC2011645 |  | 0 | Alter existing fire alarm system for Waller Financial in suite 203 by installing new and relocating existing notification devices for an interior alteration. Reference B.P. ALTC2009601 - (8) a/v devices.
010-003322-00 | 010-M182A-16600 | 2019-01-24 | GGBB1900104 |  | 0 | INSTALL A 7.5 SQ FT FACE REPLACEMTN ON GROUND SIGN FOR SATCOM DIRECT
010-003322-00 | 010-M182A-16600 | 2020-11-05 | PMEPC2023180 |  | 0 | BUILDING PERMIT/PLAN REVIEW: ALTC2009601 ADD 2 RESTROOMS AS PER DESIGN
010-003322-00 | 010-M182A-16600 | 2020-11-09 | MMEPC2023487 |  | 0 | BUILDING PERMIT/PLAN REVIEW: ALTC2009601 INSTALL NEW SUPPLY AIR DIFFUSERS AND RETURN AIR GRILLES FOR TENANT IMPROVEMENT PROJECT. ALSO, RELOCATE THERMOSTATS. LICENSE NUMBER: H00312 ¦ SCOPE ITEM: DUCTWORK / DAMPERS
010-003322-00 | 010-M182A-16600 | 2020-11-09 | EMEPC2023387 |  | 0 | BUILDING PERMIT/PLAN REVIEW: ALTC2009601 TENANT REMODEL
010-003323-00 | 010-M182A-16500 | 2019-08-08 | EMEPC1915792 |  | 0 | BUILDING PERMIT/PLAN REVIEW: DMGC1907270 REPLACE JUNCTION BOXES WHERE DRYWALL IS REMOVED AND INSTALL HOSPITAL GRADE CABLING
010-003323-00 | 010-M182A-16500 | 2019-07-17 | DMGC1907270 |  | 100000 | 931 CHATHAM LANE PLAN APPROVAL: CONDITIONAL: REFERENCE CONDITIONS OF THE PLAN APPROVAL FOR DETAILS. REVIEWED FOR COMPLIANCE UNDER: 2017 OBC AND ICC A117.1-2009 WITH MODIFICATIONS IN OBC 1112.0. WORK NOT INCLUDED IN THIS APPROVAL: PLUMBING, MECHAN
010-003323-00 | 010-M182A-16500 | 2019-07-17 | ACS1907272 |  | 10000 | ADVANCED CONSTRUCTION START WITHIN THE INTERIOR ONLY IN THE LOWER LEVEL AN EXISTING MEDICAL CENTER BUILDING. WORK INCLUDES REMOVAL OF NON-LOAD BEARING WALLS AND NON-FIRE RATED WALLS / CEILINGS ONLY. APPLICANT PROCEEDS AT OWN RISK. WORK PERMITTED TO PROC
010-003324-00 | 010-M182A-16700 | 2020-01-10 | MMEPC2000685 |  | 0 | REPLACE 4 LIKE-FOR-LIKE ROOFTOP UNITS AND 5 VAV BOXES LICENSE NUMBER: H00114 ¦ SCOPE ITEM: FURNACES / AIR HANDLERS / RTUS LICENSE NUMBER: H00114 ¦ SCOPE ITEM: VAV BOXES
010-003324-00 | 010-M182A-16700 | 2020-04-08 | EMEPC2006926 |  | 0 | ELECTRICAL WORK TO REPLACE 4 LIKE-FOR-LIKE ROOFTOP UNITS AND 5 VAV BOXES ASSOCIATED WITH APPROVED MECHANICAL PERMIT MMEPC2000685.
010-003324-00 | 010-M182A-16700 | 2020-09-09 | EMEPC2018522 |  | 0 | BUILDING PERMIT/PLAN REVIEW: PLEX2004805 TIE IN 120 KW ROOFTOP PV ENERGY SYSTEM INTO EXISTING 200 AMP, 277/480 VOLT, 1ST FLOOR DISCONNECT.
010-003324-00 | 010-M182A-16700 | 2020-04-20 | ROOFC2003392 |  | 70000 | BUILDING PERMIT TO LAYOVER AN EXISTING ROOF WITH A NEW TPO ROOF MEMBRANE ROOFING SYSTEM ALONG WITH NEW PERIMETER AND PENETRATION FLASHINGS ON AN EXISTING COMMERCIAL BUILDING. NO DRAWINGS OR SPECS PROVIDED. ROUGH AND FINAL STRUCTURAL INSPECTIONS WILL BE R
010-003326-00 | 010-C028-03100 | 2020-12-18 | MMEPR2026309 |  | 0 | Gas line test for Columbia gas License Number: H00886 ¦ Scope Item: fuel gas or LP gas
010-003330-00 | 010-C027-02600 | 2023-04-14 | MMLSR2315578 |  | 0 | MLS Scope: Replacement of a Single A/C Unit or Heat Pump License Number: H01127 ¦ Scope Item: air conditioning (including condensers, evaporators, compressors)
010-003331-00 | 010-H059-13800 | 2023-07-12 |  |  |  | POSS N/C
010-003331-00 | 010-H059-13800 | 2022-07-27 |  |  |  | RE CK 2023 FOR POSSIBLE NEW CONSTRUCTION AND/OR REMOVE REMAINING BENEFIT. BLDG RAZED 7-26-22
010-003331-00 | 010-H059-13800 | 2022-07-20 | DEMO2229378 |  | 60000 | EMERGENCY DEMO COMPLETION OF THE WORK DESCRIBED ON THIS PERMIT, INCLUDING ALL REQUIRED INSPECTIONS AND APPROVALS, WILL COMPLY BUILDING ORDER NUMBER: HAZD2200012
010-003331-00 | 010-H059-13800 | 2022-07-21 |  |  | 3000000 | TOTAL LOSS DEMOLISHED
010-003331-00 | 010-H059-13800 | 2023-11-30 |  |  |  | POSS N/C
010-003334-00 | 010-C037-13900 | 2025-02-07 |  |  |  | POSS REHAB/DEMO
010-003334-00 | 010-C037-13900 | 2024-05-02 |  |  |  | POSS REHAB
010-003336-00 | 010-A061-06100 | 2019-04-02 | PMLSR1906112 |  | 0 | VIOL1900023 Water Heater Replacement Completion of the work described on this permit, including all required inspections and approvals, will comply building order #VIOL1900023
010-003339-00 | 010-C037-12100 | 2019-01-01 |  | REVI
010-003341-00 | 010-C037-12500 | 2023-08-21 | RSWDR2335328 |  | 5900 | Remove existing shingle roof to deck and replace with new felt underlayment, ice barrier membrane at eave, necessary flashings, and new asphalt shingles. Work to comply with RCO chapter 9 & Manufacture installation instructions.
010-003346-00 | 010-D026-08700 | 2022-06-13 | RSWDR2223763 |  | 4762 | REMOVE EXISTING 4 WINDOW(S), 0 DOOR(S) AND REPLACE WITH NEW. WORK TO COMPLY WITH RCO 612, RCO 308, AND RCO 113.6.1 WITH A U VALUE OF 0.35 OR BETTER.WINDOWS INFO: MODEL: BILTMORE W:20 H:67 LOCATION: LEVEL , DINING ROOM 1 QUANTITY: 2 • STYLE: DOUBLE HUNG
010-003348-00 | 010-D042-02800 | 2020-04-06 | PMEPR2006784 |  | 0 | INSTALLED NEW SUB WATER METER. ANY NEW WATER DISTRIBUTION PIPE AND FITTINGS WILL COMPLY WITH ONE OF THE REFERENCED STANDARDS LISTED IN OPC TABLE 605.4 OR 605.5. ANY NEW VALVES WILL COMPLY WITH ONE OF THE REFERENCED STANDARDS LISTED IN OPC TABLE 605.7. VA
010-003348-00 | 010-D042-02800 | 2020-04-06 | PMEPR2006785 |  | 0 | INSTALLED NEW SUB WATER METER. ANY NEW WATER DISTRIBUTION PIPE AND FITTINGS WILL COMPLY WITH ONE OF THE REFERENCED STANDARDS LISTED IN OPC TABLE 605.4 OR 605.5. ANY NEW VALVES WILL COMPLY WITH ONE OF THE REFERENCED STANDARDS LISTED IN OPC TABLE 605.7. VA
010-003348-00 | 010-D042-02800 | 2025-02-13 |  |  |  | POSS REMOD/UPDATE
010-003349-00 | 010-F020-02700 | 2019-06-07 |  |  |  | PLANNED DEMOLITION - TOTAL REMOVAL OF HOUSE AND BASEMENT - ONLY LAND REMAINING
010-003351-00 | 010-D021-05700 | 2023-12-22 | RSWDR2352760 |  | 1000 | INSTALL NEW ASPHALT SHINGLE ROOF OVER EXISTING ROOF. TWO ASPHALT SHINGLE ROOFS MAXIMUM PERMITTED PER RCO 907.3. WORK TO COMPLY WITH RCO CHAPTER 9.
010-003352-00 | 010-J034-04200 | 2024-08-28 | MMLSR2435188 |  | 0 | MLS Scope: Replacement of a Single Furnace, A/C and/or Heat Pump License Number: H00855 ¦ Scope Item: air conditioning (including condensers, evaporators, compressors) License Number: H00855 ¦ Scope Item: furnaces / air handlers / RTUs
010-003353-00 | 010-K027-02900 | 2019-03-04 | MMLSR1904004 |  | 0 | MLS SCOPE: REPLACEMENT OF A SINGLE FURNACE LICENSE NUMBER: H00543 ¦ SCOPE ITEM: FURNACES / AIR HANDLERS / RTUS
010-003354-00 | 010-J051-02100 | 2020-01-31 | EMEPR2002409 |  | 0 | STATUS CHANGE: 1/31/2020 - 2 FAMILY CAN'T BE PULLED BY OWNER BUILDING PERMIT/PLAN REVIEW: ALTR1912263 ALTERATION AND NEW WIRING FOR EXISTING HOME
010-003354-00 | 010-J051-02100 | 2021-11-08 | ALTR2144379 |  | 40000 | PLAN APPROVAL: FINAL REVIEWED FOR COMPLIANCE UNDER: 2019 RESIDENTIAL CODE OF OHIO USE/OCCUPANCY GROUP: 1, 2, 3 FAMILY DWELLING CONSTRUCTION TYPE: V-B DESCRIPTION OF WORK: EXPIRED PERMIT ALTR1912263 ALTER A 2 STORY FRAMED, 1 FAMILY DWELLING DES
010-003354-00 | 010-J051-02100 | 2019-11-18 | ALTR1912263 |  | 45000 | PLAN APPROVAL: FINAL REVIEWED FOR COMPLIANCE UNDER: 2019 RESIDENTIAL CODE OF OHIO USE/OCCUPANCY GROUP: 1, 2, 3 FAMILY DWELLING CONSTRUCTION TYPE: V-B DESCRIPTION OF WORK: ALTER A 2 STORY FRAMED, 2 FAMILY DWELLING BY REMODELING THE INTERIOR, FINI
010-003354-00 | 010-J051-02100 | 2019-12-09 | RSWDR1906266 |  | 11479 | REMOVE EXISTING 15 WINDOW(S), 0 DOOR(S) AND REPLACE WITH NEW. WORK TO COMPLY WITH RCO 612, RCO 308, AND RCO 113.6.1 WITH A U VALUE OF 0.35 OR BETTER.WINDOWS INFO: TEAR OUT AND REPLACE 15 WINDOWS LIKE FOR LIKE
010-003354-00 | 010-J051-02100 | 2020-02-06 | PMEPR2002789 |  | 0 | BUILDING PERMIT/PLAN REVIEW: ALTR1912263 RUN NEW DRAIN, VENT AND WATER LINES TO 1 KIT SINK, 3 TOILETS, 3 LAV, 2 BATH TUBS, 1 SHOWER, LAUNDRY BOX, 1 GAS HWT
010-003354-00 | 010-J051-02100 | 2020-01-31 | PMEPR2002411 |  | 0 | STATUS CHANGE: 1/31/2020 - 2 FAMILY CAN'T BE PULLED BY OWNER BUILDING PERMIT/PLAN REVIEW: ALTR1912263 ALTERATION OF NEW PLUMBING FOR EXISTING HOME
010-003354-00 | 010-J051-02100 | 2020-03-09 | MMEPR2005132 |  | 0 | BUILDING PERMIT/PLAN REVIEW: ALTR1912263 GAS PIPING FOR 2 FIREPLACES, FURNACE, HOT WATER HEATER, STOVE LICENSE NUMBER: H00097 ¦ SCOPE ITEM: FUEL GAS OR LP GAS
010-003354-00 | 010-J051-02100 | 2020-01-09 | MMEPR2000572 |  | 0 | BUILDING PERMIT/PLAN REVIEW: ALTR1912263 INSTALLATION FURNACE, AC AND DUCTWORK. BATH FANS AND DRYER VENTS AS NEEDED. LICENSE NUMBER: H00251 ¦ SCOPE ITEM: DUCTWORK / DAMPERS
010-003354-00 | 010-J051-02100 | 2020-02-12 | EMEPR2003193 |  | 0 | BUILDING PERMIT/PLAN REVIEW: ALTR1912263 HOUSE REWIRE AND 200 AMP PANEL BOX
010-003354-00 | 010-J051-02100 | 2020-02-12 | EMEPR2003193 |  | 0 | BUILDING PERMIT/PLAN REVIEW: ALTR1912263 HOUSE REWIRE AND 200 AMP PANEL BOX
010-003354-00 | 010-J051-02100 | 2024-08-02 | PMEPR2430829 |  | 0 | Building Permit/Plan Review: NEWR2407598 INSTALL PLUMBING IN CARRIAGE HOUSE REAR OF 308-310 E DESHLER AVE JOB ADDRESS 312 E DESHLER AVENUE
010-003354-00 | 010-J051-02100 | 2024-04-26 | EMEPR2417085 |  | 0 | Building Permit/Plan Review: NEWR2407598 Rough-in a Garage / Carriage and 400amp Multi service. 308,310,312
010-003354-00 | 010-J051-02100 | 2024-04-26 | MMEPR2417174 |  | 0 | Building Permit/Plan Review: NEWR2407598 Natural gas houseline 1” CTS will run underground from 3 meter manifold at 310 east Deshler to new carriage house at the rear of 308-310 East Deshler av btu load at 312 is furnace 80,000btu, garage heater 50,000
010-003354-00 | 010-J051-02100 | 2024-08-12 | MMEPR2432575 |  | 0 | Building Permit/Plan Review: NEWR2407598 Residential new construction HVAC installation License Number: H00255 ¦ Scope Item: air conditioning (including condensers, evaporators, compressors)
010-003355-00 | 010-K026-08900 | 2024-05-20 | EMLSR2420483 |  | 0 | Building Permit/Plan Review: PLEX2416496 MLS Scope: Electric for Solar Photovoltaic (PV) System
010-003355-00 | 010-K026-08900 | 2024-04-29 |  |  |  | ADDN COMP
010-003355-00 | 010-K026-08900 | 2023-10-16 | EMEPR2343766 |  | 0 | BUILDING PERMIT/PLAN REVIEW: ADDR2334330 ELECTRIC PER PLANS FOR ADDITION TO REAR OF HOUSE
010-003355-00 | 010-K026-08900 | 2023-10-25 | ALTR2345351 |  | 25000 | PLAN APPROVAL: FINAL REVIEWED FOR COMPLIANCE UNDER: 2019 RESIDENTIAL CODE OF OHIO USE/OCCUPANCY GROUP: 1, 2, 3 FAMILY DWELLING CONSTRUCTION TYPE: V-B DESCRIPTION OF WORK: ALTER A 2 STORY FRAMED, 1 FAMILY DWELLING BY BUILDING A 26X22 DETACHED GAR
010-003355-00 | 010-K026-08900 | 2024-01-12 | MMEPR2403286 |  | 0 | Building Permit/Plan Review: ADDR2334330 Addition of Minisplit License Number: H01055 ¦ Scope Item: ventilation systems
010-003355-00 | 010-K026-08900 | 2023-12-15 | PMEPR2351962 |  | 0 | Building Permit/Plan Review: ALTR2345351 Moving washer box 3 feet to adjacent wall
010-003355-00 | 010-K026-08900 | 2024-01-26 | EMEPR2404948 |  | 0 | Building Permit/Plan Review: altr2345351 electrical for detached garage
010-003355-00 | 010-K026-08900 | 2022-05-16 | ALTR2003784 |  | 15000 | DET GARAGE
010-003355-00 | 010-K026-08900 | 2021-12-29 | ALTR2150624 |  | 4800 | PLAN APPROVAL: FINAL REVIEWED FOR COMPLIANCE UNDER: 2019 RESIDENTIAL CODE OF OHIO USE/OCCUPANCY GROUP: 1, 2, 3 FAMILY DWELLING CONSTRUCTION TYPE: V-B DESCRIPTION OF WORK: ALTER A 2 STORY FRAMED, 1 FAMILY DWELLING BY REMOVING CHIMNEY TO THE UNDER
010-003355-00 | 010-K026-08900 | 2020-04-29 | ALTR2003784 |  | 15000 | PLAN APPROVAL: FINAL REVIEWED FOR COMPLIANCE UNDER: 2019 RESIDENTIAL CODE OF OHIO USE/OCCUPANCY GROUP: 1, 2, 3 FAMILY DWELLING CONSTRUCTION TYPE: V-B DESCRIPTION OF WORK: ALTER A 2 STORY FRAMED, 1 FAMILY DWELLING BY BUILDING A 22’X23’ DETACHED G
010-003355-00 | 010-K026-08900 | 2022-06-03 | PMEPI2222552 |  | 13000 | INSTALLING 130 LF OF BASEMENT GUTTERS SUMPWELL AND PUMP IN BASEMENT
010-003355-00 | 010-K026-08900 | 2022-06-08 | EMEPR2223227 |  | 0 | BUILDING PERMIT/PLAN REVIEW: PMEPI2222552 INSTALL ELECTRIC OUTLET IN BASEMENT FOR SUMP PUMP
010-003355-00 | 010-K026-08900 | 2021-01-20 | RSWDR2102111 |  | 18000 | REMOVE EXISTING 31 WINDOW(S), 0 DOOR(S) AND REPLACE WITH NEW. WORK TO COMPLY WITH RCO 612, RCO 308, AND RCO 113.6.1 WITH A U VALUE OF 0.35 OR BETTER.WINDOWS INFO: REMOVE EXISTING WINDOWS AND REPLACE WITH NEW
010-003355-00 | 010-K026-08900 | 2021-04-27 | ALTR2003784 |  | 15000 | DET GARAGE
010-003356-00 | 010-J025-03800 | 2024-11-19 | MMLSR2446011 |  | 0 | MLS SCOPE: REPLACEMENT OF A SINGLE FURNACE, A/C AND/OR HEAT PUMP LICENSE NUMBER: H00855 ¦ SCOPE ITEM: AIR CONDITIONING (INCLUDING CONDENSERS, EVAPORATORS, COMPRESSORS) LICENSE NUMBER: H00855 ¦ SCOPE ITEM: FURNACES / AIR HANDLERS / RTUS
010-003356-00 | 010-J025-03800 | 2023-08-31 | MMLSR2337232 |  | 0 | MLS Scope: Replacement of a Single A/C Unit or Heat Pump License Number: H01005 ¦ Scope Item: air conditioning (including condensers, evaporators, compressors)
010-003357-00 | 010-J027-04100 | 2024-08-20 | MMLSR2433993 |  | 0 | MLS SCOPE: REPLACEMENT OF A SINGLE A/C UNIT OR HEAT PUMP LICENSE NUMBER: H00150 ¦ SCOPE ITEM: FURNACES / AIR HANDLERS / RTUS
010-003357-00 | 010-J027-04100 | 2019-01-02 | PMLSR1900032 |  | 0 | MLS Scope: Water Heater Replacement
010-003357-00 | 010-J027-04100 | 2021-10-27 | RSWDR2142591 |  | 9777 | Remove existing shingle roof to deck and replace with new felt underlayment, ice barrier membrane at eave, necessary flashings, and new asphalt shingles. Work to comply with RCO chapter 9 & Manufacture installation instructions.
010-003359-00 | 010-J026-12200 | 2024-07-24 | RSWDR2429925 |  | 7050 | Remove existing shingle roof to deck and replace with new felt underlayment, ice barrier membrane at eave, necessary flashings, and new asphalt shingles. Work to comply with RCO chapter 9 & Manufacture installation instructions. Roof Info: FULL ROOF INST
010-003362-00 | 010-N255-11700 | 2022-07-25 | MMLSR2229935 |  | 0 | MLS SCOPE: REPLACEMENT OF A SINGLE A/C UNIT OR HEAT PUMP LICENSE NUMBER: H00150 ¦ SCOPE ITEM: AIR CONDITIONING (INCLUDING CONDENSERS, EVAPORATORS, COMPRESSORS)
010-003363-00 | 010-C059-13100 | 2019-03-09 | RSWDR1900753 |  | 6500 | Remove existing exterior wall covering system and replace with new exterior siding over an approved water-resistive barrier. Work to comply with RCO 703.
010-003363-00 | 010-C059-13100 | 2019-01-01 |  | REVI
010-003363-00 | 010-C059-13100 | 2020-03-09 |  |  | 50004 | CRA (710) 15 YRS (2020-2034) 100% ON THE INCREASE IN BLDG VALUE DUE TO REMOD.
010-003365-00 | 010-J046-08100 | 2019-02-21 |  |  |  | COMPL OF INTERIOR REMOD
010-003365-00 | 010-J046-08100 | 2019-08-19 | MMEPR1916578 |  | 0 | Building Permit/Plan Review: RBLD1808690 T-VENT REPAIR License Number: H00886
010-003365-00 | 010-J046-08100 | 2024-04-18 | MMLSR2415946 |  | 0 | MLS Scope: Replacement of a Single A/C Unit or Heat Pump License Number: H00150 ¦ Scope Item: furnaces / air handlers / RTUs
010-003368-00 | 010-C052-06900 | 2024-04-15 | MMLSR2415318 |  | 0 | BUILDING PERMIT/PLAN REVIEW: ALTR2214023 REPLACEMENT OF A SINGLE FURNACE, A/C AND/OR HEAT PUMP - FURNACE AND AC LICENSE NUMBER: HO9999 COMPLETION OF THE WORK DESCRIBED ON THIS PERMIT DOES NOT COMPLY BUILDING ORDER #UNSF1500258 OR ANY OTHER BUILDI
010-003368-00 | 010-C052-06900 | 2023-11-06 | EMEPR2347113 |  | 0 | BUILDING PERMIT/PLAN REVIEW: ALTR2214023 NEW ELECTRIC BOX, LIGHTS, OUTLETS, ELECTRIC IN KITCHEN
010-003368-00 | 010-C052-06900 | 2024-04-15 | MMLSR2415318 |  | 0 | BUILDING PERMIT/PLAN REVIEW: ALTR2214023 REPLACEMENT OF A SINGLE FURNACE, A/C AND/OR HEAT PUMP - FURNACE AND AC LICENSE NUMBER: HO9999 COMPLETION OF THE WORK DESCRIBED ON THIS PERMIT DOES NOT COMPLY BUILDING ORDER #UNSF1500258 OR ANY OTHER BUILDI
010-003368-00 | 010-C052-06900 | 2023-11-06 | PMEPR2347110 |  | 0 | BUILDING PERMIT/PLAN REVIEW: ALTR2214023 HOT WATER TANK, WATER LINES, FAUCETS SHOWER FITTINGS
010-003368-00 | 010-C052-06900 | 2024-04-15 | MMLSR2415318 |  | 0 | BUILDING PERMIT/PLAN REVIEW: ALTR2214023 REPLACEMENT OF A SINGLE FURNACE, A/C AND/OR HEAT PUMP - FURNACE AND AC LICENSE NUMBER: HO9999 COMPLETION OF THE WORK DESCRIBED ON THIS PERMIT DOES NOT COMPLY BUILDING ORDER #UNSF1500258 OR ANY OTHER BUILDI
010-003368-00 | 010-C052-06900 | 2023-11-06 | PMEPR2347110 |  | 0 | BUILDING PERMIT/PLAN REVIEW: ALTR2214023 HOT WATER TANK, WATER LINES, FAUCETS SHOWER FITTINGS
010-003368-00 | 010-C052-06900 | 2023-11-06 | EMEPR2347113 |  | 0 | BUILDING PERMIT/PLAN REVIEW: ALTR2214023 NEW ELECTRIC BOX, LIGHTS, OUTLETS, ELECTRIC IN KITCHEN
010-003368-00 | 010-C052-06900 | 2025-02-12 |  |  |  | RECK 2026 FOR INT/EXT REHAB COMPLETE
010-003368-00 | 010-C052-06900 | 2022-04-04 | ALTR2214023 |  | 15000 | PLAN APPROVAL: FINAL REVIEWED FOR COMPLIANCE UNDER: 2019 RESIDENTIAL CODE OF OHIO DESCRIPTION OF WORK: ALTER A 2 STORY FRAME, 1 FAMILY DWELLING FULL BASEMENT, UNFINISHED. RENOVATION INCLUDES REPLACEMENT OF DAMAGED INTERIOR 2ND FLOOR JOISTS, INSUL
010-003368-00 | 010-C052-06900 | 2021-02-16 |  |  |  | REHAB/OCCUP
010-003368-00 | 010-C052-06900 | 2023-01-04 | MMEPR2302299 |  | 0 | METER MOVE OUT FOR THE GAS SYSTEM AND REPLACE GAS LINE AS NEEDED TO PERFORM THE JOB LICENSE NUMBER: H00640
010-003368-00 | 010-C052-06900 | 2023-03-02 |  |  | 15000 | INT/EXT REHAB
010-003370-00 | 010-F045-03800 | 2020-10-23 | EMEPC2022169 |  | 0 | INSTALL (1) 120VOLT CIRCUIT APPROXIMATELY 40' TO WATER DEPARTMENT TELEMETRY CABINET.
010-003372-00 | 010-J004-01000 | 2023-04-28 | PMEPR2317729 |  |  | NEW DRAINS/WASTE/EVENTS NEW GAS LINES TO WH FURNACE & RANGE WATER LINES TO 2 1/2 BATHS
010-003372-00 | 010-J004-01000 | 2023-06-06 | EMEPR2323371 |  | 0 | BUILDING PERMIT/PLAN REVIEW: ADDR2222707 COMPLETE ROUGH AND FINISH ELECTRIC
010-003372-00 | 010-J004-01000 | 2022-05-12 |  |  |  | INT REMOD
010-003372-00 | 010-J004-01000 | 2023-05-02 |  |  |  | RECK 2024 REMOD INT + 900 SQ FT ADDN PV=$283K
010-003372-00 | 010-J004-01000 | 2021-08-09 |  |  |  | INT REMOD
010-003372-00 | 010-J004-01000 | 2022-06-03 | ADDR2222707 |  | 283500 | PLAN APPROVAL: CONDITIONAL: SEE BELOW REVIEWED FOR COMPLIANCE UNDER: 2019 RESIDENTIAL CODE OF OHIO USE/OCCUPANCY GROUP: 1, 2, 3 FAMILY DWELLING CONSTRUCTION TYPE: V-B DESCRIPTION OF WORK: ALTER A 2 STORY FRAMED, 1 FAMILY DWELLING, ADDITION OF ~9
010-003372-00 | 010-J004-01000 | 2023-04-28 | PMEPR2317729 |  | 0 | BUILDING PERMIT/PLAN REVIEW: ADDR2222707 NEW DRAINS/WASTE/VENTS NEW GAS LINES TO WH FURNACE & RANGE WATER LINES TO 2 1/2 BATHS
010-003372-00 | 010-J004-01000 | 2023-04-28 | PMEPR2317729 |  | 0 | BUILDING PERMIT/PLAN REVIEW: ADDR2222707 NEW DRAINS/WASTE/VENTS NEW GAS LINES TO WH FURNACE & RANGE WATER LINES TO 2 1/2 BATHS
010-003372-00 | 010-J004-01000 | 2023-05-05 | MMEPR2318734 |  | 0 | BUILDING PERMIT/PLAN REVIEW: ADDR2222707 REPLACE FURNACE AND AC WITH DUCT WORK AND BATH FAN AND DRYER LICENSE NUMBER: H00430 ¦ SCOPE ITEM: FURNACES / AIR HANDLERS / RTUS
010-003372-00 | 010-J004-01000 | 2023-04-28 | MMEPR2317736 |  |  | GAS TO FURNACE, WATER HEATER AND RANGE
010-003372-00 | 010-J004-01000 | 2023-06-06 | EMEPR2323371 |  |  | COMPLETE ROUGH AND FINISH ELECTRIC
010-003372-00 | 010-J004-01000 | 2023-05-05 | MMEPR2318734 |  |  | REPLACE FURNACE AND AC WITH DUCT WORK AND BATH FAN AND DRYER
010-003372-00 | 010-J004-01000 | 2023-04-28 | MMEPR2317736 |  | 0 | BUILDING PERMIT/PLAN REVIEW: ADDR2222707 GAS TO FURNACE, WATER HEATER AND RANGE LICENSE NUMBER: P01025
010-003372-00 | 010-J004-01000 | 2023-06-06 | EMEPR2323371 |  | 0 | BUILDING PERMIT/PLAN REVIEW: ADDR2222707 COMPLETE ROUGH AND FINISH ELECTRIC
010-003372-00 | 010-J004-01000 | 2023-08-15 | MMEPR2334582 |  | 0 | BUILDING PERMIT/PLAN REVIEW: NEWR2237370 ADD FURNACE AND AC WITH DUCT WORK 1 BATH FAN AND 1 DRYER VENT LICENSE NUMBER: H00430 ¦ SCOPE ITEM: AIR CONDITIONING (INCLUDING CONDENSERS, EVAPORATORS, COMPRESSORS) LICENSE NUMBER: H00430 ¦ SCOPE ITEM: AIR CON
010-003372-00 | 010-J004-01000 | 2023-12-04 |  |  |  | COMP OF REHAB
010-003372-00 | 010-J004-01000 | 2023-08-01 | PMEPR2332040 |  | 0 | BUILDING PERMIT/PLAN REVIEW: NEWR2237370 PLUMBING ADDITION TO NEW CONSTRUCTION CARRIAGE HOUSE
010-003372-00 | 010-J004-01000 | 2023-09-12 | EMEPR2338880 |  | 0 | BUILDING PERMIT/PLAN REVIEW: NEWR2237370 COMPLETE ROUGH AND FINISH ELECTRIC
010-003372-00 | 010-J004-01000 | 2023-09-12 | EMEPR2338880 |  | 0 | BUILDING PERMIT/PLAN REVIEW: NEWR2237370 COMPLETE ROUGH AND FINISH ELECTRIC
010-003375-00 | 010-J022-01200 | 2019-01-29 |  |  | 20000 | INT/EXT REHAB
010-003375-00 | 010-J022-01200 | 2019-01-29 | EMEPR1901922 |  | 0 | BUILDING PERMIT/PLAN REVIEW: RBLD1805389 ALL NEW ELECTRIC AND NEW 200 AMP BOX
010-003375-00 | 010-J022-01200 | 2019-01-29 |  |  | 20000 | INT/EXT REHAB OR DEMO
010-003375-00 | 010-J022-01200 | 2021-05-25 |  |  |  | RECHECK FOR REHAB
010-003375-00 | 010-J022-01200 | 2021-02-12 | PMEPR2105325 |  | 0 | BUILDING PERMIT/PLAN REVIEW: RBLD1805389 REPLUMB HOME
010-003375-00 | 010-J022-01200 | 2021-02-11 | MMEPR2105150 |  | 0 | BUILDING PERMIT/PLAN REVIEW: RBLD1805389 FURNACE DUCT WORK A/C AND GAS LINE LICENSE NUMBER: H00507 ¦ SCOPE ITEM: FURNACES / AIR HANDLERS / RTUS
010-003375-00 | 010-J022-01200 | 2021-08-06 | ALTR2130896 |  | 35000 | FINAL 2019 RESIDENTIAL CODE OF OHIO 1, 2, 3 FAMILY DWELLING V-B ALTER A 3 STORY FRAMED, 1 FAMILY DWELLING BY BUILDING A DETACHED GARAGE IN THE REAR YARD OF THE HOUSE. FRAMING AND HEADERS WILL BE INSTALLED AND SIZED PER PLAN. TRUSS DRAWINGS AND L
010-003375-00 | 010-J022-01200 | 2021-10-05 | EMEPR2139466 |  | 0 | BUILDING PERMIT/PLAN REVIEW: ALTR2130896 NEW ELECTRIC TO GARAGE.
010-003379-00 | 010-I044-04900 | 2021-08-19 | ALTR2132769 |  | 10000 | PLAN APPROVAL: FINAL REVIEWED FOR COMPLIANCE UNDER: 2019 RESIDENTIAL CODE OF OHIO USE/OCCUPANCY GROUP: 1, 2, 3 FAMILY DWELLING CONSTRUCTION TYPE: V-B DESCRIPTION OF WORK: ALTER A 3 STORY FRAMED, 1 FAMILY DWELLING: PROJECT SCOPE IS TO CONTINUE TH
010-003379-00 | 010-I044-04900 | 2020-02-25 | MMEPR2004163 |  | 0 | BUILDING PERMIT/PLAN REVIEW: RBLD1809739 INSTALLATION NEW HVAC EQUIPMENT AND ALL NEW DUCTWORK INCLUDING BATH FANS AND DRYER VENTS.
010-003379-00 | 010-I044-04900 | 2022-08-08 |  |  | 10000 | DET GAR
010-003379-00 | 010-I044-04900 | 2019-10-30 |  |  |  | TOT INT/EXT REHAB
010-003379-00 | 010-I044-04900 | 2023-02-16 |  |  | 10000 | DET GAR
010-003379-00 | 010-I044-04900 | 2019-04-17 | EMEPR1907163 |  | 0 | BUILDING PERMIT/PLAN REVIEW: RBLD1809739 INSTALL ROUGH FINISH ELECTRIC
010-003379-00 | 010-I044-04900 | 2019-07-16 | PMEPR1913793 |  | 0 | BUILDING PERMIT/PLAN REVIEW: RBLD1809739 PLUMBING PER PLANS
010-003379-00 | 010-I044-04900 | 2019-01-14 |  |  |  | REMODEL/REHAB
010-003379-00 | 010-I044-04900 | 2024-01-24 | MMEPR2404674 |  | 0 | Building Permit/Plan Review: altr2313564 Installation of gas line from meter to furnace. License Number: H00251 ¦ Scope Item: fuel gas or LP gas
010-003381-00 | 010-O022A-14500 | 2021-10-17 | EMEPR2140954 |  | 0 | INSTALLING 2 GANG METER CAN AND 2 100 AMP PANELS
010-003382-00 | 010-H056-02800 | 2022-04-21 |  |  |  | RECK 2023 FOR INT REHAB
010-003382-00 | 010-H056-02800 | 2020-06-30 | RSWDR2002858 |  | 35000 | REMOVE EXISTING 25 WINDOW(S), 6 DOOR(S) AND REPLACE WITH NEW. WORK TO COMPLY WITH RCO 612, RCO 308, AND RCO 113.6.1 WITH A U VALUE OF 0.35 OR BETTER.WINDOWS INFO: WHOLE HOUSE DOORS INFO: REPLACE ALL EXTERIOR DOORS REMOVE EXISTING EXTERIOR WALL COVERING
010-003382-00 | 010-H056-02800 | 2021-02-22 |  |  |  | RECK 2022 FOR TOT INT REHAB
010-003382-00 | 010-H056-02800 | 2020-09-02 | ALTR2008366 |  | 6800 | PLAN APPROVAL: FINAL REVIEWED FOR COMPLIANCE UNDER: 2019 RESIDENTIAL CODE OF OHIO USE/OCCUPANCY GROUP: 1, 2, 3 FAMILY DWELLING CONSTRUCTION TYPE: V-B DESCRIPTION OF WORK: ALTER A 2 STORY FRAMED, 2 FAMILY DWELLING: PROJECT SCOPE IS TO REBUILD A
010-003382-00 | 010-H056-02800 | 2022-04-01 | RSWDR2213729 |  | 10000 | REMOVE EXISTING EXTERIOR WALL COVERING SYSTEM AND REPLACE WITH NEW EXTERIOR SIDING OVER AN APPROVED WATER-RESISTIVE BARRIER. WORK TO COMPLY WITH RCO 703. SIDING INFO: REMOVE EXISTING EXTERIOR WALL COVERING SYSTEM AND REPLACE WITH NEW EXTERIOR SIDING OVE
010-003382-00 | 010-H056-02800 | 2023-02-17 |  |  |  | RECK FOR INT REHAB
010-003384-00 | 010-K025-10000 | 2019-05-29 | PMLSR1910124 |  | 0 | MLS SCOPE: WATER HEATER REPLACEMENT
010-003384-00 | 010-K025-10000 | 2019-05-29 | MMLSR1910122 |  | 0 | MLS SCOPE: REPLACEMENT OF A SINGLE FURNACE, A/C AND/OR HEAT PUMP LICENSE NUMBER: H00150 ¦ SCOPE ITEM: FURNACES / AIR HANDLERS / RTUS
010-003384-00 | 010-K025-10000 | 2019-05-31 | EMEPR1910363 |  | 0 | WIRE FURNACE/ AC
010-003386-00 | 010-J014-03500 | 2023-01-31 | MMEPR2305754 |  | 0 | BUILDING PERMIT/PLAN REVIEW: ALTR2229178 INSTALLING NEW CSST COUNTERSTRIKE GAS LINES TO 2 NEW GAS FIREPLACES AND 1 OUTSIDE GAS LANTERN. LICENSE NUMBER: P00130 ¦ SCOPE ITEM: FUEL GAS OR LP GAS
010-003386-00 | 010-J014-03500 | 2019-04-17 | RSWDR1901553 |  | 34000 | Remove existing shingle roof to deck and replace with new felt underlayment, ice barrier membrane at eave, necessary flashings, and new asphalt shingles. Work to comply with RCO chapter 9 & Manufacture installation instructions. Roof Info: ALT SF 2STY FR
010-003386-00 | 010-J014-03500 | 2023-01-10 | MMEPR2303072 |  | 0 | BUILDING PERMIT/PLAN REVIEW: ALTR2229178 INSTALLATION OF NEW DUCTWORK 2ND FLOOR AS WELL AS NEW FURNACE AND AC TO REPLACE EXISTING. INSTALLATION NEW FURNACE AND AC TO SERVICE 1ST FLOOR. DUCTED MINI SPLIT FOR OFFICE SPACE. INCLUDES BATH FANS, DRYER VENT A
010-003386-00 | 010-J014-03500 | 2022-11-17 | MMEPR2246224 |  | 0 | BUILDING PERMIT/PLAN REVIEW: ALTR2229178 PERMIT FOR FIREPLACE LICENSE NUMBER: HIC-L00784 ¦ SCOPE ITEM: FACTORY BUILT FIREPLACES (PRE-FAB)
010-003386-00 | 010-J014-03500 | 2022-12-14 | EMEPR2249626 |  | 0 | BUILDING PERMIT/PLAN REVIEW: ALTR2229178 ROUGH AND FINISH WIRE THREE STORY REMODEL.
010-003386-00 | 010-J014-03500 | 2023-01-30 | PMEPR2305495 |  | 0 | BUILDING PERMIT/PLAN REVIEW: ALTR2229178 COMPLETE HOME REMODEL. 3 FULL BATHROOMS, 1 HALF BATHROOM, 1 KITCHEN, AND ONE LAUNDRY BOX. ALL ROUGH PLUMBING NEW FOR NEW LOCATIONS OF ALL BATHROOMS, KITCHEN AND LAUNDRY.
010-003392-00 | 010-I025-06600 | 2020-10-30 | MMLSR2022754 |  | 0 | MLS SCOPE: REPLACEMENT OF A SINGLE FURNACE LICENSE NUMBER: H00470 ¦ SCOPE ITEM: FURNACES / AIR HANDLERS / RTUS
010-003395-00 | 010-A026-09200 | 2024-01-01 |  |  |  | SPL/NWP/VD
010-003397-00 | 010-F001-03700 | 2024-01-11 |  |  |  | COMP OF REHAB INT IN PROGRESS
010-003397-00 | 010-F001-03700 | 2022-11-29 | EMEPR2247492 |  | 0 | BUILDING PERMIT/PLAN REVIEW: ALTR2241931 WIRE PER PLAN
010-003397-00 | 010-F001-03700 | 2022-12-02 | PMEPR2247930 |  | 0 | BUILDING PERMIT/PLAN REVIEW: ALTR2241931 INSTALLATION OF NEW PLUMBING FIXTURES
010-003397-00 | 010-F001-03700 | 2023-06-27 |  |  |  | RECK 2024 FOR REHAB INT
010-003397-00 | 010-F001-03700 | 2022-11-22 | MMEPR2246856 |  | 0 | BUILDING PERMIT/PLAN REVIEW: ALTR2241931 INSTALLATION OF NEW EQUIPMENT GAS, WITH ALL NEW DUCTWORK. INCLUDES BATH FANS AND DRYER VENT. LICENSE NUMBER: H00251 ¦ SCOPE ITEM: DUCTWORK / DAMPERS
010-003400-00 | 010-E008-05700 | 2019-02-13 |  |  |  | COMPLETION OF ADDITION TO GARAGE
010-003400-00 | 010-E008-05700 | 2019-01-31 | EMEPR1902045 |  | 0 | BUILDING PERMIT/PLAN REVIEW: RBLD1806931 TWO GDO OUTLETS, TWO KEYLESS FIXTURES, THREE EXTERIOR FIXTURES ONE OUTLET ON WALL AND TWO SWITCHES
010-003400-00 | 010-E008-05700 | 2019-01-01 |  | REVI
010-003402-00 | 010-R066-03600 | 2019-06-28 | PMLSR1912543 |  | 0 | MLS SCOPE: WATER HEATER REPLACEMENT
010-003403-00 | 010-D047-12400 | 2022-09-27 | EMEPR2238905 |  | 0 | **NO DRYWALL TO BE REMOVED REQUIRING BUILDING PERMIT** REWIRE TO CODE IN NEED OF SECURITY SYSTEM. NEED SERVICE INSPECTION ASAP
010-003404-00 | 010-K036-03900 | 2021-01-18 | RSWDR2100149 |  | 7000 | REMOVE EXISTING SHINGLE ROOF TO DECK AND REPLACE WITH NEW FELT UNDERLAYMENT, ICE BARRIER MEMBRANE AT EAVE, NECESSARY FLASHINGS, AND NEW ASPHALT SHINGLES. WORK TO COMPLY WITH RCO CHAPTER 9 & MANUFACTURE INSTALLATION INSTRUCTIONS.
010-003404-00 | 010-K036-03900 | 2021-01-05 | DMGR2100102 |  | 12000 | PLAN APPROVAL: FINAL REVIEWED FOR COMPLIANCE UNDER: 2019 RESIDENTIAL CODE OF OHIO DESCRIPTION OF WORK: ALTER A 2 STORY FRAME, 1 FAMILY DWELLING BY REPARING DAMAGED DETACHED GARAGE AS A RESULT OF VEHILE IMPACT. WORK WILL INCLUDE REBUILDING PART OF WOO
010-003405-00 | 010-E034-00200 | 2019-10-16 | ROOFC1910878 |  | 35453 | ALTER EXISTING COMMERICAL BUILDING TO REMOVE EXISTING FLAT ROOF TO DECK AND REPLACE WITH NEW UNDERLAYMENT, MIN R-25 INSULATION, NECESSARY FLASHINGS, AND ROOFING. WORK TO COMPLY WITH OBC CHAPTER 15.
010-003405-00 | 010-E034-00200 | 2021-05-14 | ROOFC2117780 |  | 99655 | BUILDING PERMIT TO LAYER OVER EXISTING LAYER OF ROOF, MECHANICALLY FASTEN 1/2 POLYISO INSULATION, MECHANICALLY ATTACH NEW CLP+20 SHEET- COAT WITH MAINTENANCE COATING., NO DRAWINGS OR SPECS PROVIDED. A FINAL STRUCTURAL INSPECTION WILL BE REQUIRED TO COMPL
010-003405-00 | 010-E034-00200 | 2022-09-23 | MMEPC2238333 |  | 0 | REPLACEMENT OF FURNACE, COIL, AC, AND THERMOSTAT LICENSE NUMBER: H00165 ¦ SCOPE ITEM: AIR CONDITIONING (INCLUDING CONDENSERS, EVAPORATORS, COMPRESSORS)
010-003405-00 | 010-E034-00200 | 2019-08-16 | MMEPC1916423 |  | 0 | TO REPLACE LIKE FOR LIKE NEW FURNACE AND A/C CONDENSER AND EVAPORATOR COIL.TO PROVIDE NEW REFRIGERATION PIPING. ADDITIONAL LICENCE ARE IF REQUITED. SHOW0031-R00048 AND OUR HVAC H00137 LICENSE NUMBER: H00137 ¦ SCOPE ITEM: AIR CONDITIONING (INCLUDING COND
010-003413-00 | 010-D057-10200 | 2022-12-28 | MMLSR2251038 |  | 0 | MLS Scope: Replacement of a Single Furnace License Number: H00150 ¦ Scope Item: furnaces / air handlers / RTUs
010-003413-00 | 010-D057-10200 | 2021-11-11 | PMLSR2144816 |  | 0 | MLS SCOPE: WATER HEATER REPLACEMENT
010-003414-00 | 010-D041-05200 | 2023-06-01 |  |  |  | OWNER STATES FRONT HOUSE HAS FOUR (4) BEDROOMS. ADJUST ROOM COUNT.
010-003415-00 | 010-A002-01600 | 2019-03-06 | PMLSR1904246 |  | 0 | MLS Scope: Water Heater Replacement
010-003418-00 | 010-R034-04300 | 2022-09-30 | MMLSR2239348 |  | 0 | MLS SCOPE: REPLACEMENT OF A SINGLE FURNACE LICENSE NUMBER: H00150 ¦ SCOPE ITEM: FURNACES / AIR HANDLERS / RTUS
010-003418-00 | 010-R034-04300 | 2024-05-24 | PMEPI2421396 |  | 5585 | ALTER ONE FAMILY 2 STORY DWELLING BY INSTALLING SUMP PUMP AND PIT ONLY
010-003418-00 | 010-R034-04300 | 2024-05-24 | EMEPR2421445 |  | 0 | Building Permit/Plan Review: pmepi2421396 Install dedicated gfi for sump pump.
010-003430-00 | 010-I015-08000 | 2019-12-03 |  |  |  | REHAB/OCCUP
010-003430-00 | 010-I015-08000 | 2019-02-07 |  |  |  | RECK FOR REHAB/OCCUP
010-003430-00 | 010-I015-08000 | 2021-02-05 |  |  |  | RECHECK FOR POSS REHAB/OCCUP
010-003434-00 | 010-G011-05600 | 2022-12-12 | DEMO2249120 |  | 15000 | DEMOLITION OF A 1 STORY 1500 SQ FT COMMERCIAL STRUCTURE DOWNTOWN DISTRICT CERTIFICATE OF APPROPRIATENESS DC 22-10-015 APPROVED
010-003439-00 | 010-R047-03200 | 2022-03-14 | EMEPR2210843 |  | 0 | REWIRE TWO (2) RECEPTACLES AND TWO (2) LIGHTS IN BASEMENT
010-003439-00 | 010-R047-03200 | 2021-08-13 | ALTR2132019 |  | 13290 | Plan Approval: Final Reviewed For Compliance Under: 2019 Residential Code Of Ohio Use/Occupancy Group: 1, 2, 3 Family Dwelling Construction Type: V-B Description Of Work: Alter a 2 Story Framed, 1 Family Dwelling by installing 17 Carbon Fiber St
010-003439-00 | 010-R047-03200 | 2023-08-04 | MMLSR2333024 |  | 0 | MLS SCOPE: REPLACEMENT OF A SINGLE FURNACE, A/C AND/OR HEAT PUMP LICENSE NUMBER: H00286 ¦ SCOPE ITEM: AIR CONDITIONING (INCLUDING CONDENSERS, EVAPORATORS, COMPRESSORS)
010-003439-00 | 010-R047-03200 | 2023-08-04 | PMLSR2333027 |  | 0 | MLS SCOPE: WATER HEATER REPLACEMENT
010-003440-00 | 010-J027-01900 | 2021-11-01 | EMEPC2143286 |  | 0 | GET ELECTRIC ON AFTER DAMAGE
010-003440-00 | 010-J027-01900 | 2021-10-29 | EMLSC2143140 |  | 0 | MLS SCOPE: TEMPORARY/FREESTANDING SERVICE (UP TO 200 AMPS DURING CONSTRUCTION)
010-003440-00 | 010-J027-01900 | 2022-04-14 |  |  |  | N/C
010-003444-00 | 010-F017-03600 | 2020-03-19 | RSWDR2001068 |  | 3600 | REMOVE EXISTING 11 WINDOW(S), 0 DOOR(S) AND REPLACE WITH NEW. WORK TO COMPLY WITH RCO 612, RCO 308, AND RCO 113.6.1 WITH A U VALUE OF 0.35 OR BETTER.WINDOWS INFO: REPLACING EXISTING WINDOWS WITH REPLACEMENT WINDOWS
010-003446-00 | 010-B003-01400 | 2021-08-19 | ALTR2132786 |  | 2000 | ALTER A 2 STORY FRAMED, 1 FAMILY DWELLING BY ALTERING A 7’X20’ PORCH ON THE FRONT OF THE HOUSE. EXISTING FOUNDATION AND ROOF STRUCTURE TO REMAIN. NEW DECKING, JOISTS AND BEAMS. COLUMNS TO BE DETERMINED. FRAMING AND HEADERS WILL BE INSTALLED AND SIZED P
010-003449-00 | 010-A059-02400 | 2022-08-02 | MMLSR2231063 |  | 0 | MLS SCOPE: REPLACEMENT OF A SINGLE A/C UNIT OR HEAT PUMP LICENSE NUMBER: H00578 ¦ SCOPE ITEM: AIR CONDITIONING (INCLUDING CONDENSERS, EVAPORATORS, COMPRESSORS)
010-003449-00 | 010-A059-02400 | 2019-07-15 | RSWDR1903465 |  | 10000 | REMOVE EXISTING SHINGLE ROOF TO DECK AND REPLACE WITH NEW FELT UNDERLAYMENT, ICE BARRIER MEMBRANE AT EAVE, NECESSARY FLASHINGS, AND NEW ASPHALT SHINGLES. WORK TO COMPLY WITH RCO CHAPTER 9 & MANUFACTURE INSTALLATION INSTRUCTIONS.
010-003450-00 | 010-B050-12000 | 2023-06-16 | EMEPR2325115 |  | 0 | BUILDING PERMIT/PLAN REVIEW: NEWR2316542 ROUGH AND FINISH WIRE ELECTRICALLY, INSTALL SERVICE
010-003450-00 | 010-B050-12000 | 2023-04-20 | NEWR2316542 |  | 290000 | PLAN APPROVAL: FINAL REVIEWED FOR COMPLIANCE UNDER: 2019 RESIDENTIAL CODE OF OHIO USE/OCCUPANCY GROUP: 1 FAMILY DWELLING CONSTRUCTION TYPE: V-B DESCRIPTION OF WORK: BUILD A 2 STORY FRAMED, 1 FAMILY DWELLING ON FULL BASEMENT, UNFINISHED, WATERPR
010-003450-00 | 010-B050-12000 | 2023-06-25 | PMEPR2326268 |  | 0 | BUILDING PERMIT/PLAN REVIEW: NEWR2316542 INSTALLING ALL NEW DRAINS, VENTS, AND WATER LINES
010-003450-00 | 010-B050-12000 | 2024-04-30 |  |  |  | DUPLEX COMP
010-003450-00 | 010-B050-12000 | 2024-11-27 | EMLSR2447020 |  | 0 | BUILDING PERMIT/PLAN REVIEW: PLEX2446028 MLS SCOPE: ELECTRIC FOR SOLAR PHOTOVOLTAIC (PV) SYSTEM
010-003450-00 | 010-B050-12000 | 2023-08-12 | MMEPR2334221 |  | 0 | BUILDING PERMIT/PLAN REVIEW: NEWR2316542 INSTALLING GAS LINES FOR 1 HOT WATER TANK, 1 FURNACE, AND 1 STOVE LICENSE NUMBER: P00744 ¦ SCOPE ITEM: FUEL GAS OR LP GAS
010-003450-00 | 010-B050-12000 | 2025-03-26 |  |  |  | RECK 2026 FOR ADDNS.
010-003450-00 | 010-B050-12000 | 2023-08-18 | MMEPR2335175 |  | 0 | BUILDING PERMIT/PLAN REVIEW: NEWR2316542 INSTALL FURNACE, AIR CONDITIONER, EXHAUST FANS WITH DUCT SYSTEM LICENSE NUMBER: H00267 ¦ SCOPE ITEM: FURNACES / AIR HANDLERS / RTUS
010-003451-00 | 010-B050-12800 | 2024-08-28 | MMEPM2435283 |  | 0 | BUILDING PERMIT/PLAN REVIEW: ALTM2309996 GAS LINES TO FURNACES IN 2 UNITS LICENSE NUMBER: P00868 ¦ SCOPE ITEM: FUEL GAS OR LP GAS
010-003451-00 | 010-B050-12800 | 2024-08-28 | MMEPM2435283 |  | 0 | BUILDING PERMIT/PLAN REVIEW: ALTM2309996 GAS LINES TO FURNACES IN 2 UNITS LICENSE NUMBER: P00868 ¦ SCOPE ITEM: FUEL GAS OR LP GAS
010-003451-00 | 010-B050-12800 | 2024-08-28 | MMEPM2435283 |  | 0 | BUILDING PERMIT/PLAN REVIEW: ALTM2309996 GAS LINES TO FURNACES IN 2 UNITS LICENSE NUMBER: P00868 ¦ SCOPE ITEM: FUEL GAS OR LP GAS
010-003451-00 | 010-B050-12800 | 2024-01-20 | PMEPM2404490 |  | 0 | BUILDING PERMIT/PLAN REVIEW: ALTM2309996 NEW PLUMBING INSTALL
010-003451-00 | 010-B050-12800 | 2024-02-21 | MMEPM2408136 |  | 0 | BUILDING PERMIT/PLAN REVIEW: ALTM2309996 NEW DUCTWORK AND NEW FURNACE SUPPLY AND RETURN LICENSE NUMBER: H01087 ¦ SCOPE ITEM: FURNACES / AIR HANDLERS / RTUS
010-003451-00 | 010-B050-12800 | 2024-02-06 | EMEPM2406162 |  | 0 | BUILDING PERMIT/PLAN REVIEW: ALTM2309996 REWIRE LOWER UNITS
010-003451-00 | 010-B050-12800 | 2024-02-21 |  |  |  | REHAB
010-003451-00 | 010-B050-12800 | 2023-06-16 | ACS2325218 |  | 0 | PLAN REVIEW/BUILDING ORDER: ALTM2309996 ADVANCED CONSTRUCTION START WITHIN THE INTERIOR ONLY IN 2 UNITS OF AN EXISTING 4 UNIT MULIT-FAMILY BUILDING. WORK INCLUDES REMOVAL OF NON-LOAD BEARING WALLS AND NON-FIRE RATED WALLS / CEILINGS ONLY. APPLICANT PRO
010-003451-00 | 010-B050-12800 | 2023-06-16 | ACS2325218 |  | 0 | PLAN REVIEW/BUILDING ORDER: ALTM2309996 ADVANCED CONSTRUCTION START WITHIN THE INTERIOR ONLY IN 2 UNITS OF AN EXISTING 4 UNIT MULIT-FAMILY BUILDING. WORK INCLUDES REMOVAL OF NON-LOAD BEARING WALLS AND NON-FIRE RATED WALLS / CEILINGS ONLY. APPLICANT PRO
010-003462-00 | 010-C043-07600 | 2021-04-21 | RSWDR2114351 |  | 6875 | Remove existing shingle roof to deck and replace with new felt underlayment, ice barrier membrane at eave, necessary flashings, and new asphalt shingles. Work to comply with RCO chapter 9 & Manufacture installation instructions.
010-003463-00 | 010-C022-08500 | 2019-02-15 |  |  |  | MOVE CD 2 TO CD 1 IN NEW YEAR FILE
010-003474-00 | 010-D041-02600 | 2020-01-08 | RSWDR2000086 |  | 6000 | REMOVE EXISTING SHINGLE ROOF TO DECK AND REPLACE WITH NEW FELT UNDERLAYMENT, ICE BARRIER MEMBRANE AT EAVE, NECESSARY FLASHINGS, AND NEW ASPHALT SHINGLES. WORK TO COMPLY WITH RCO CHAPTER 9 & MANUFACTURE INSTALLATION INSTRUCTIONS.ROOF INFO: HOUSE AND GARAGE
010-003475-00 | 010-J037-07600 | 2019-09-05 | MMEPR1917895 |  | 0 | BUILDING PERMIT/PLAN REVIEW: ADDR1901699 INSTALL FURNACE & AC AND NEW DUCTS AND BATH FANS LICENSE NUMBER: H00522 ***COMPLETION OF THE WORK DESCRIBED ON THIS PERMIT, INCLUDING ALL REQUIRED INSPECTIONS AND APPROVALS, WILL NOT COMPLY BUILDING ORDER V
010-003475-00 | 010-J037-07600 | 2019-10-16 | PMEPR1921248 |  | 0 | BUILDING PERMIT/PLAN REVIEW: ADDR1901699 COMPLETE SUPPLY AND WASTE LINE INSTALLATION OF WHOLE HOUSE. COMPLETION OF THE WORK DESCRIBED ON THIS PERMIT DOES NOT COMPLY BUILDING ORDER #SRTN1801205 OR ANY OTHER BUILDING ORDER ASSOCIATED WITH THIS PARCEL
010-003475-00 | 010-J037-07600 | 2019-09-05 | MMEPR1917895 |  | 0 | BUILDING PERMIT/PLAN REVIEW: ADDR1901699 INSTALL FURNACE & AC AND NEW DUCTS AND BATH FANS LICENSE NUMBER: H00522 ***COMPLETION OF THE WORK DESCRIBED ON THIS PERMIT, INCLUDING ALL REQUIRED INSPECTIONS AND APPROVALS, WILL NOT COMPLY BUILDING ORDER V
010-003475-00 | 010-J037-07600 | 2021-03-18 |  |  |  | RENOVATIONS OF INT/EXT
010-003475-00 | 010-J037-07600 | 2021-09-09 | ALTR2135727 |  | 20000 | FINAL 2019 RESIDENTIAL CODE OF OHIO 1, 2, 3 FAMILY DWELLING V-B ALTER A 2 STORY FRAMED, 1 FAMILY DWELLING BY BUILDING A DETACHED GARAGE IN THE REAR YARD OF THE HOUSE. FRAMING AND HEADERS WILL BE INSTALLED AND SIZED PER PLAN. TRUSS DRAWINGS AND LV
010-003475-00 | 010-J037-07600 | 2019-05-17 | EMEPR1909338 |  | 0 | BUILDING PERMIT/PLAN REVIEW: ADDR1901699 UPGRADE SERVICE TO 200 AMP AND COMPLETE WIRING THE WHOLE HOUSE. ***COMPLETION OF THE WORK DESCRIBED ON THIS PERMIT, INCLUDING ALL REQUIRED INSPECTIONS AND APPROVALS, WILL NOT COMPLY BUILDING ORDER VIOL1800166**
010-003475-00 | 010-J037-07600 | 2020-01-31 |  |  |  | COMPL OF TOT INT/EXT REHAB
010-003475-00 | 010-J037-07600 | 2021-12-20 | MMEPR2149750 |  | 0 | INSTALL NEW GAS LINES ON INTERIOR OF HOME. LICENSE NUMBER: HO9999
010-003475-00 | 010-J037-07600 | 2022-06-01 |  |  |  | RECK 2023 FOR INT/EXT REHAB
010-003475-00 | 010-J037-07600 | 2022-03-21 | EMEPR2211864 |  | 0 | BUILDING PERMIT/PLAN REVIEW: ALTR2135727 INSTALL 30 AMP ELETRIC & PANEL FROM HOME TO GARAGE. INSTALL 2 LIGHTS ON INTERIOR TWO ON EXTERIOR 2 OUTLETS GFCI PROTECTED
010-003479-00 | 010-J033-11000 | 2019-10-21 | PMEPR1921536 |  | 0 | BUILDING PERMIT/PLAN REVIEW: ALTR1908348 REMODEL FIRST FLOOR BATH, TOILET, LAVATORY AND SHOWER.
010-003479-00 | 010-J033-11000 | 2019-10-01 | MMEPR1919922 |  | 0 | BUILDING PERMIT/PLAN REVIEW: ALTR1908348 RELOCATION OF 1 RETURN AIR BRANCH LICENSE NUMBER: H00083 ¦ SCOPE ITEM: DUCTWORK / DAMPERS
010-003479-00 | 010-J033-11000 | 2019-08-14 | ALTR1908348 |  | 59286 | PLAN APPROVAL: FINAL REVIEWED FOR COMPLIANCE UNDER: 2019 RESIDENTIAL CODE OF OHIO USE/OCCUPANCY GROUP: 1, 2, 3 FAMILY DWELLING CONSTRUCTION TYPE: V-B DESCRIPTION OF WORK: ALTER A 2 STORY FRAMED, 1 FAMILY DWELLING BY REMODELING KITCHEN, DEN, LIVI
010-003479-00 | 010-J033-11000 | 2019-10-28 | EMEPR1922074 |  | 0 | BUILDING PERMIT/PLAN REVIEW: ALTR1908348 INSTALL NEW LIGHTS IN LIVING ROOM, FAMILY ROOM AND 2 BATHS
010-003479-00 | 010-J033-11000 | 2019-10-28 | EMEPR1922074 |  | 0 | BUILDING PERMIT/PLAN REVIEW: ALTR1908348 INSTALL NEW LIGHTS IN LIVING ROOM, FAMILY ROOM AND 2 BATHS
010-003482-00 | 010-J024-04500 | 2020-12-14 | MMLSR2025971 |  | 0 | MLS Scope: Replacement of a Single Furnace, A/C and/or Heat Pump License Number: H00434 ¦ Scope Item: furnaces / air handlers / RTUs
010-003482-00 | 010-J024-04500 | 2019-05-22 | MMLSR1909736 |  | 0 | MLS SCOPE: REPLACEMENT OF A SINGLE A/C UNIT OR HEAT PUMP LICENSE NUMBER: H00434 ¦ SCOPE ITEM: AIR CONDITIONING (INCLUDING CONDENSERS, EVAPORATORS, COMPRESSORS) LICENSE NUMBER: H00434 ¦ SCOPE ITEM: AIR CONDITIONING (INCLUDING CONDENSERS, EVAPORATORS, CO
010-003482-00 | 010-J024-04500 | 2024-07-10 | MMLSR2428289 |  | 0 | MLS SCOPE: REPLACEMENT OF A SINGLE A/C UNIT OR HEAT PUMP LICENSE NUMBER: H00434 ¦ SCOPE ITEM: HEAT PUMPS / GROUND SOURCE HEAT PUMPS
010-003486-00 | 010-H042-11000 | 2020-12-29 | DEMO2012236 |  | 10600 | DEMOLITION OF A 2 STORY 1266 SQ FTSINGLE FAMILY DWELLING NEAR EAST AREA COMMISSION
010-003486-00 | 010-H042-11000 | 2022-05-05 |  |  |  | RECHECK FOR DWLG
010-003486-00 | 010-H042-11000 | 2021-01-20 |  |  |  | CHK FOR NEW CONST
010-003486-00 | 010-H042-11000 | 2021-09-30 |  |  |  | DEMOLISHED - TORN DOWN
010-003486-00 | 010-H042-11000 | 2019-10-15 |  |  |  | DEMO OR REHAB, DWLG BOARDED UP
010-003486-00 | 010-H042-11000 | 2023-02-17 |  |  |  | RECHECK FOR DWLG
010-003491-00 | 010-J026-03300 | 2022-02-24 | EMEPR2208540 |  | 0 | INSTALL OUTLET FOR SUMP
010-003491-00 | 010-J026-03300 | 2019-11-27 | RSWDR1906121 |  | 2480 | REMOVE EXISTING 0 WINDOW(S), 2 DOOR(S) AND REPLACE WITH NEW. WORK TO COMPLY WITH RCO 612, RCO 308, AND RCO 113.6.1 WITH A U VALUE OF 0.35 OR BETTER.
010-003491-00 | 010-J026-03300 | 2021-08-11 | MMLSR2131564 |  | 0 | MLS Scope: Replacement of a Single A/C Unit or Heat Pump License Number: H00140 ¦ Scope Item: air conditioning (including condensers, evaporators, compressors)
010-003491-00 | 010-J026-03300 | 2022-01-21 | ALTR2204249 |  | 10553 | ALT 2 STY SINGLE FAMILY DWG BY INSTALLING INTERIOR PERIMETER DRAIN (90 LF) - WATERGUARD SUBFLOOR DRAINAGE SYSTEM, SUMP WELL, AND PUMP. SEPARATE ELECTRIC REQUIRED FOR PUMP ELECTRIC IF NEEDED. INSPECTIONS REQUIRED.
010-003492-00 | 010-J043-00300 | 2022-08-11 | EMEPR2232613 |  | 0 | BUILDING PERMIT/PLAN REVIEW: ADDR2209227 MOVE AND INSTALL NEW SERVICE AND REWIRE HOME PER APPROVED PLANS
010-003492-00 | 010-J043-00300 | 2022-07-11 | MMEPR2227949 |  | 0 | BUILDING PERMIT/PLAN REVIEW: ADDR2209227 NEW GAS LINE TO FURNACE, WATER HEATER AND RANGE LICENSE NUMBER: P00156 ¦ SCOPE ITEM: FUEL GAS OR LP GAS
010-003492-00 | 010-J043-00300 | 2022-03-02 | ADDR2209227 |  | 250000 | PLAN APPROVAL: FINAL REVIEWED FOR COMPLIANCE UNDER: 2019 RESIDENTIAL CODE OF OHIO USE/OCCUPANCY GROUP: 1, 2, 3 FAMILY DWELLING CONSTRUCTION TYPE: V-B DESCRIPTION OF WORK: ALTER A 2 STORY FRAMED, 1 FAMILY DWELLING BY BUILDING 8’X18’ WOOD FRAME AD
010-003492-00 | 010-J043-00300 | 2022-06-30 | MMEPR2226597 |  | 0 | BUILDING PERMIT/PLAN REVIEW: ADDR2209227 ADD FURNACE & AC W/COIL TO ADDITION; MISC DUCTWORK FOR ADDITION LICENSE NUMBER: H00140 ¦ SCOPE ITEM: FURNACES / AIR HANDLERS / RTUS
010-003492-00 | 010-J043-00300 | 2022-07-11 | PMEPR2227946 |  | 0 | BUILDING PERMIT/PLAN REVIEW: ADDR2209227 RECONFIGURING PLUMBING THROUGHOUT EXISTING HOUSE. REPLUMBING KITCHEN, LAUNDRY, MASTER BATH, UPSTAIRS BATH, AND HALF BATH.
010-003495-00 | 010-B026-07800 | 2021-01-12 |  |  |  | OWNER FEELS THE PROPERTY CLASS & LUC IS NOT CORRECT. REVIEW PARCEL.
010-003496-00 | 010-F010-12600 | 2022-06-13 | EMEPR2223798 |  | 0 | REPLACE METER AND SE RISER
010-003497-00 | 010-I015-13700 | 2022-04-07 | EMEPR2214584 |  | 0 | BUILDING PERMIT/PLAN REVIEW: ALTR2149128 INSTALL NEW ELECTRIC TO REMODELED AREA AS REQUIRED
010-003497-00 | 010-I015-13700 | 2022-04-04 | PMEPR2214045 |  | 0 | BUILDING PERMIT/PLAN REVIEW: ALTR2149128 PLUMBING WORK
010-003497-00 | 010-I015-13700 | 2021-06-09 | MMLSR2121563 |  | 0 | MLS Scope: Replacement of a Single A/C Unit or Heat Pump License Number: H00300 ¦ Scope Item: air conditioning (including condensers, evaporators, compressors)
010-003497-00 | 010-I015-13700 | 2020-05-13 | PMLSR2009021 |  | 0 | MLS SCOPE: WATER HEATER REPLACEMENT
010-003502-00 | 010-I044-13500 | 2021-09-27 | PMEPR2138146 |  | 0 | WILL BE EXCAVATING NEXT TO DECK ON BACK OF HOME RIGHT ON THE EDGE OF IT APPROXIMATELY 8 FT 6 IN DEEP WILL IT BE INSTALLING EXTERIOR CLEAN-OUT WILL NEED INSIDE CREW TO PUNCH PIPE THROUGH WALL SO WE CAN FINISH EXCAVATION WORK STARTED BY PREVIOUS COMPANY. A
010-003503-00 | 010-I044-10700 | 2021-01-01 |  |  |  | SPL/NWP/VD
010-003503-00 | 010-I044-10700 | 2024-06-14 | RSWDM2424624 |  | 6000 | REMOVAL OF EXISTING ROOFING TO DECK AND INSTALLATION OF NEW ASPHALT SHINGLE ROOFING, FELT, ICE GUARD, AND FLASHINGS ON AN EXISTING MULTI-FAMILY BUILDING PER OHIO BUILDING CODE SECTION 1507.2 AND MANUFACTURERS INSTALLATION INSTRUCTIONS. NO DRAWINGS OR SPE
010-003503-00 | 010-I044-10700 | 2024-06-14 | RSWDM2424624 |  | 6000 | REMOVAL OF EXISTING ROOFING TO DECK AND INSTALLATION OF NEW ASPHALT SHINGLE ROOFING, FELT, ICE GUARD, AND FLASHINGS ON AN EXISTING MULTI-FAMILY BUILDING PER OHIO BUILDING CODE SECTION 1507.2 AND MANUFACTURERS INSTALLATION INSTRUCTIONS. NO DRAWINGS OR SPE
010-003505-00 | 010-J008-02300 | 2019-02-19 |  |  |  | RECK FOR TOT INT/EXT REHAB INCL NEW HALF BA
010-003505-00 | 010-J008-02300 | 2023-04-19 | PMEPR2316275 |  | 0 | BUILDING PERMIT/PLAN REVIEW: ALTR2212764 INSTALL PLUMBING PER PRINT
010-003505-00 | 010-J008-02300 | 2023-07-07 | EMEPR2328046 |  | 0 | BUILDING PERMIT/PLAN REVIEW: ALTR2212764 WIRE 3RD FLOOR
010-003505-00 | 010-J008-02300 | 2019-01-24 | EMEPR1901585 |  | 0 | BUILDING PERMIT/PLAN REVIEW: RBLD1804115 CHANGE OUT EXISTING 200A PANEL AND MISC ELECTRIC WORK
010-003505-00 | 010-J008-02300 | 2019-02-19 |  |  |  | RECK FOR TOT INT/EXT REHAB INCL NEW HALF BA
010-003507-00 | 010-B035-03100 | 2021-03-15 | PMEPR2108923 |  | 0 | ? Jackhammer basement floor from stack to the wall ? Remove concrete and spoils ? Replace cast iron with sch40 ? Replace concrete floor
010-003511-00 | 010-D043-05100 | 2024-08-06 | ALTR2431397 |  | 30000 | REVIEWED FOR COMPLIANCE UNDER: 2019 RESIDENTIAL CODE OF OHIO USE/OCCUPANCY GROUP: 1, 2, 3 FAMILY DWELLING CONSTRUCTION TYPE: V-B DESCRIPTION OF WORK: ALTER A 2 STORY FRAMED, 1 FAMILY DWELLING TO REFRAME PORCH ROOF, REPLACE ROOF ON GARAGE AND DWELLI
010-003511-00 | 010-D043-05100 | 2024-08-06 | ALTR2431397 |  | 30000 | REVIEWED FOR COMPLIANCE UNDER: 2019 RESIDENTIAL CODE OF OHIO USE/OCCUPANCY GROUP: 1, 2, 3 FAMILY DWELLING CONSTRUCTION TYPE: V-B DESCRIPTION OF WORK: ALTER A 2 STORY FRAMED, 1 FAMILY DWELLING TO REFRAME PORCH ROOF, REPLACE ROOF ON GARAGE AND DWELLI
010-003513-00 | 010-D064-04700 | 2023-08-16 | MMEPR2334886 |  | 0 | BUILDING PERMIT/PLAN REVIEW: DMGR2313940 HVAC & ANY NECESSARY FUEL GAS PER PLANS LICENSE NUMBER: HO9999 COMPLETION OF THE WORK DESCRIBED ON THIS PERMIT DOES NOT COMPLY BUILDING ORDER # UNSF2300001 OR ANY OTHER BUILDING ORDER ASSOCIATED WITH THIS PAR
010-003513-00 | 010-D064-04700 | 2023-08-16 | EMEPR2334884 |  | 0 | BUILDING PERMIT/PLAN REVIEW: DMGR2313940 ELECTRIC PER PLANS COMPLETION OF THE WORK DESCRIBED ON THIS PERMIT DOES NOT COMPLY BUILDING ORDER # UNSF2300001 OR ANY OTHER BUILDING ORDER ASSOCIATED WITH THIS PARCEL.
010-003513-00 | 010-D064-04700 | 2023-08-16 | PMEPR2334882 |  | 0 | BUILDING PERMIT/PLAN REVIEW: DMGR2313940 PLUMBING PER PLANS COMPLETION OF THE WORK DESCRIBED ON THIS PERMIT DOES NOT COMPLY BUILDING ORDER # UNSF2300001 OR ANY OTHER BUILDING ORDER ASSOCIATED WITH THIS PARCEL.
010-003513-00 | 010-D064-04700 | 2023-04-03 | DMGR2313940 |  | 30000 | PLAN APPROVAL: FINAL REVIEWED FOR COMPLIANCE UNDER: 2019 RESIDENTIAL CODE OF OHIO DESCRIPTION OF WORK: ALTER A 2 STORY FRAMED, 1 FAMILY DWELLING BY REPAIRING DUE TO FIRE DAMAGE. SCOPE OF WORK INCLUDES NEW 1ST FLOOR BATHROOM, 1ST FLOOR FRAMING, NEW 2
010-003515-00 | 010-R060-11200 | 2022-09-27 | PMLSR2238754 |  | 0 | MLS SCOPE: WATER HEATER REPLACEMENT
010-003515-00 | 010-R060-11200 | 2023-03-06 | MMLSR2310271 |  | 0 | MLS Scope: Replacement of a Single Furnace, A/C and/or Heat Pump License Number: H01163 ¦ Scope Item: furnaces / air handlers / RTUs
010-003517-00 | 010-J037-10600 | 2024-09-23 | RSWDR2438499 |  | 7800 | REMOVE EXISTING SHINGLE ROOF TO DECK AND REPLACE WITH NEW FELT UNDERLAYMENT, ICE BARRIER MEMBRANE AT EAVE, NECESSARY FLASHINGS, AND NEW ASPHALT SHINGLES. WORK TO COMPLY WITH RCO CHAPTER 9 & MANUFACTURE INSTALLATION INSTRUCTIONS.
010-003517-00 | 010-J037-10600 | 2023-04-03 | RSWDR2313810 |  | 8602 | Remove existing shingle roof to deck and replace with new felt underlayment, ice barrier membrane at eave, necessary flashings, and new asphalt shingles. Work to comply with RCO chapter 9 & Manufacture installation instructions.
010-003523-00 | 010-J013-06000 | 2022-04-07 | MMLSR2214425 |  | 0 | MLS SCOPE: REPLACEMENT OF A SINGLE FURNACE LICENSE NUMBER: H00408 ¦ SCOPE ITEM: FURNACES / AIR HANDLERS / RTUS
010-003525-00 | 010-A060-01800 | 2019-02-07 | MMLSR1902479 |  | 0 | MLS Scope: Replacement of a Single Furnace License Number: H00434 ¦ Scope Item: furnaces / air handlers / RTUs
010-003528-00 | 010-H059-02200 | 2021-03-09 |  |  |  | COMP OF REHAB
010-003528-00 | 010-H059-02200 | 2020-03-11 | RSWDR2000943 |  | 10000 | REMOVE EXISTING SHINGLE ROOF TO DECK AND REPLACE WITH NEW FELT UNDERLAYMENT, ICE BARRIER MEMBRANE AT EAVE, NECESSARY FLASHINGS, AND NEW ASPHALT SHINGLES. WORK TO COMPLY WITH RCO CHAPTER 9 & MANUFACTURE INSTALLATION INSTRUCTIONS.
010-003528-00 | 010-H059-02200 | 2021-11-24 | MMEPR2146593 |  | 0 | NEW GAS METER OUTSIDE OF HOUSE PER COLUMBIA GAS. LICENSE NUMBER: HO9999
010-003528-00 | 010-H059-02200 | 2023-05-31 | PMEPR2322477 |  | 0 | DRAIN LINE FOR NEW ISLAND, NEW SINKS & FAUCETS, NEW BATH FAUCET OK STAND ALONE PER TYRONE TAYLOR - (ALTR2319906) NOT ISSUED
010-003534-00 | 010-K026-14400 | 2020-07-16 | PMLSR2014237 |  | 0 | MLS SCOPE: WATER HEATER REPLACEMENT
010-003534-00 | 010-K026-14400 | 2021-07-29 | PMEPR2129590 |  | 0 | replacement of the 4 inch cast-iron stack and one 6 inch clay stack, both in basement, with PVC pipe and fittings. Also replacing existing waterlines with PEX( all in basement)
010-003535-00 | 010-R012-08400 | 2023-09-25 | MMLSR2340618 |  | 0 | MLS SCOPE: REPLACEMENT OF A SINGLE FURNACE, A/C AND/OR HEAT PUMP LICENSE NUMBER: H01006 ¦ SCOPE ITEM: AIR CONDITIONING (INCLUDING CONDENSERS, EVAPORATORS, COMPRESSORS)
010-003535-00 | 010-R012-08400 | 2024-10-01 | EMEPR2439784 |  | 0 | BUILDING PERMIT/PLAN REVIEW: ADDR2433515 2 STORY ADDITION TO HOUSE AND METER BASE RELOCATION TO ADDITION
010-003537-00 | 010-N240H-29500 | 2022-06-13 | RSWDR2223894 |  | 7437 | REMOVE EXISTING SHINGLE ROOF TO DECK AND REPLACE WITH NEW FELT UNDERLAYMENT, ICE BARRIER MEMBRANE AT EAVE, NECESSARY FLASHINGS, AND NEW ASPHALT SHINGLES. WORK TO COMPLY WITH RCO CHAPTER 9 & MANUFACTURE INSTALLATION INSTRUCTIONS.ROOF INFO: REMOVE EXISTING
010-003539-00 | 010-H048-05500 | 2019-01-01 |  | REVI
010-003539-00 | 010-H048-05500 | 2022-04-15 | RSWDR2215602 |  | 7200 | REMOVE EXISTING SHINGLE ROOF TO DECK AND REPLACE WITH NEW FELT UNDERLAYMENT, ICE BARRIER MEMBRANE AT EAVE, NECESSARY FLASHINGS, AND NEW ASPHALT SHINGLES. WORK TO COMPLY WITH RCO CHAPTER 9 & MANUFACTURE INSTALLATION INSTRUCTIONS. ROOF INFO: REPLACING ENTI
010-003540-00 | 010-F014-08000 | 2020-07-10 | ALTC2006186 |  | 200000 | PLAN APPROVAL: FINAL REVIEWED FOR COMPLIANCE UNDER: 2017 OBC AND ICC A117.1-2009 WITH MODIFICATIONS IN OBC 1112.0. WORK NOT INCLUDED IN THIS APPROVAL: USE/OCCUPANCY GROUP: S-2 CONSTRUCTION TYPE: I-A DESCRIPTION OF WORK: CONSTRUCTION OF METER ROOM
010-003540-00 | 010-F014-08000 | 2020-12-18 | FALRC2011918 |  | 0 | Alter existing fire alarm system for Mt. Carmel by installing 5 relays devices for sprinkler monitoring equipment in water meter building. Reference B.P. ALTC2006186 - (5) relays.
010-003540-00 | 010-F014-08000 | 2021-04-20 | EMEPC2114020 |  | 0 | Building Permit/Plan Review: ALTC2006186 ALTC2006186 CONSTRUCTION OF METER ROOM ON GROUND FLOOR OF EXISTING PARKING GARAGE.
010-003540-00 | 010-F014-08000 | 2020-12-18 | FALRC2011918 |  | 0 | Alter existing fire alarm system for Mt. Carmel by installing 5 relays devices for sprinkler monitoring equipment in water meter building. Reference B.P. ALTC2006186 - (5) relays.
010-003541-00 | 010-I028-04300 | 2023-11-22 | ALTR2349225 |  | 41500 | PLAN APPROVAL: FINAL REVIEWED FOR COMPLIANCE UNDER: 2019 RESIDENTIAL CODE OF OHIO USE/OCCUPANCY GROUP: 1, 2, 3 FAMILY DWELLING CONSTRUCTION TYPE: V-B DESCRIPTION OF WORK: ALTER A 2 STORY FRAMED, 1 FAMILY DWELLING BY BUILDING 22’X 26’ WOOD FRAMED
010-003541-00 | 010-I028-04300 | 2024-01-18 | EMEPR2404015 |  | 0 | BUILDING PERMIT/PLAN REVIEW: ALTR2349225 INSTALL ELECTRIC FOR NEW GARAGE AND SERVICE
010-003542-00 | 010-J014-10900 | 2020-11-09 | MMLSR2023397 |  | 0 | MLS SCOPE: REPLACEMENT OF A SINGLE FURNACE, A/C AND/OR HEAT PUMP LICENSE NUMBER: H00425 ¦ SCOPE ITEM: AIR CONDITIONING (INCLUDING CONDENSERS, EVAPORATORS, COMPRESSORS)
010-003545-00 | 010-H062-00600 | 2021-06-11 | MMLSR2122167 |  | 0 | MLS Scope: Replacement of a Single Furnace, A/C and/or Heat Pump License Number: H00761 ¦ Scope Item: furnaces / air handlers / RTUs License Number: H00761 ¦ Scope Item: air conditioning (including condensers, evaporators, compressors)
010-003554-00 | 010-R048-00300 | 2024-08-23 | EMEPR2434645 |  | 0 | Building Permit/Plan Review: pmepi2430377 Install dedicated gfi for sump pump.
010-003554-00 | 010-R048-00300 | 2024-07-31 | PMEPI2430377 |  | 4892 | ALTER ONE FAMILY 1 STORY DWELLING BY INSTALLING SUMP PUMP AND PIT ONLY
010-003555-00 | 010-F022-02500 | 2020-11-05 | PMEPC2023170 |  | 0 | BUILDING PERMIT/PLAN REVIEW: NEWC1907672 INSTALL NEW PLUMBING PER APPROVED BUILDING DOCUMENTS.
010-003555-00 | 010-F022-02500 | 2021-02-01 | MMEPC2103565 |  | 0 | BUILDING PERMIT/PLAN REVIEW: NEWC1907672 INSTALL GAS PIPING PER APPROVED BUILDING DOCUMENTS LICENSE NUMBER: P00270 ¦ SCOPE ITEM: FUEL GAS OR LP GAS
010-003555-00 | 010-F022-02500 | 2021-02-15 |  |  |  | FOR COMP OF NEW BLDG
010-003555-00 | 010-F022-02500 | 2020-11-13 | EMEPC2023875 |  | 0 | BUILDING PERMIT/PLAN REVIEW: NEWC1907672 NEW 600 AMP UNDERGROUND SERVICE NEW BLDG
010-003555-00 | 010-F022-02500 | 2020-10-01 | FSUPC2009373 |  | 0 | 645 W RICH ST. 127 SPRINKLERS. REFERENCE BLDG. PERMIT #NEWC1907672. INSTALL FIRE SPRINKLER SYSTEM IN NEW RELIGIOUS WORSHIP BUILDING. CKTC BUDDHIST TEMPLE. SPRINKLER SYSTEM: REQUIRED NFPA13 THROUGHOUT INCLUDING ATTIC/CONCEALED SPACES. HAZARD CLASS
010-003555-00 | 010-F022-02500 | 2020-10-01 | FSUPC2009373 |  | 0 | 645 W RICH ST. 127 SPRINKLERS. REFERENCE BLDG. PERMIT #NEWC1907672. INSTALL FIRE SPRINKLER SYSTEM IN NEW RELIGIOUS WORSHIP BUILDING. CKTC BUDDHIST TEMPLE. SPRINKLER SYSTEM: REQUIRED NFPA13 THROUGHOUT INCLUDING ATTIC/CONCEALED SPACES. HAZARD CLASS
010-003555-00 | 010-F022-02500 | 2021-06-01 | MMEPC2120285 |  | 0 | BUILDING PERMIT/PLAN REVIEW: NEWC1907672 INSTALL (3) PACKAGED ROOFTOP UNITS, (1) DUCTLESS SPLIT SYSTEM, (5) SINGLE DUCT VAV BOXES, (3) ELECTRIC CABINET HEATERS, (6) CEILING EXHAUST FANS, (1) STATIONARY ARCHITECTURAL LOUVER, DUCTWORK AND ASSOCIATED AIR D
010-003555-00 | 010-F022-02500 | 2020-08-17 | EMEPC2016821 |  | 0 | BUILDING PERMIT/PLAN REVIEW: NEWC1907672 NEW CONSTRUCTION TEMPORARY SERVICE AND NEW 600 AMP 3 PHASE SERVICE
010-003555-00 | 010-F022-02500 | 2021-06-23 | FALRC2123875 |  | 0 | INSTALL NEW SUPERVISION ONLY SYSTEM FOR KARMA THEGSUM. SYSTEM TO SUPERVISE ELEVATOR RECALL SYSTEM, DUCT DETECTORS, AND SPRINKLER SYSTEM. REFERENCE B.P. NEWC1907672 - (4) A/V DEVICES, (1) ELEVATOR RECALL SYSTEM, (1) MANUAL PULL STATION, (8) SMOKE/HEAT DET
010-003555-00 | 010-F022-02500 | 2021-06-23 | FALRC2123875 |  | 0 | INSTALL NEW SUPERVISION ONLY SYSTEM FOR KARMA THEGSUM. SYSTEM TO SUPERVISE ELEVATOR RECALL SYSTEM, DUCT DETECTORS, AND SPRINKLER SYSTEM. REFERENCE B.P. NEWC1907672 - (4) A/V DEVICES, (1) ELEVATOR RECALL SYSTEM, (1) MANUAL PULL STATION, (8) SMOKE/HEAT DET
010-003558-00 | 010-J037-13200 | 2022-06-01 |  |  |  | RECK 2023 FOR INT/EXT REHAB
010-003558-00 | 010-J037-13200 | 2021-08-10 |  |  |  | TOT INT/EXT REHAB
010-003558-00 | 010-J037-13200 | 2024-06-03 |  |  |  | REMOD
010-003562-00 | 010-I035-03000 | 2024-07-25 |  |  |  | POSS N/C
010-003562-00 | 010-I035-03000 | 2023-12-13 |  |  |  | RECHK FOR POSSIBLE DWLG
010-003562-00 | 010-I035-03000 | 2025-02-10 |  |  |  | POSS NC
010-003562-00 | 010-I035-03000 | 2022-10-05 | EMLSR2239873 |  | 0 | MLS SCOPE: TEMPORARY/FREESTANDING SERVICE (UP TO 200 AMPS DURING CONSTRUCTION)
010-003563-00 | 010-I035-02900 | 2019-08-09 | PMEPR1915973 |  | 0 | BUILDING PERMIT/PLAN REVIEW: ALTR1907796 NEW DRAINS & SUPPLY LINES IN BASEMENT & FIRST FLOOR
010-003563-00 | 010-I035-02900 | 2019-07-31 | ALTR1907796 |  | 35000 | PLAN APPROVAL: FINAL REVIEWED FOR COMPLIANCE UNDER: 2019 RESIDENTIAL CODE OF OHIO USE/OCCUPANCY GROUP: 1, 2, 3 FAMILY DWELLING CONSTRUCTION TYPE: V-B DESCRIPTION OF WORK: ALTER A 2 STORY FRAMED, 1 FAMILY DWELLING BY INSTALLING NEW CLOSET IN SECO
010-003563-00 | 010-I035-02900 | 2019-08-05 | EMEPR1915442 |  | 0 | BUILDING PERMIT/PLAN REVIEW: ALTR1907796 NEW 200 AMP PANEL KITCHEN BATH AND ADD OUTLET
010-003566-00 | 010-I016-08000 | 2022-03-25 | FCO2212615 |  | 0 | FCO, TO GENERATE A NEW CERTIFICATE OF OCCUPANCY FOR A 2-STORY FRAME V-B CONSTRUCTION,1-FAMILY DWELLING WITH PART BASEMENT WATERPROOF 2-BATHROOMS,1-TOILETROOM,1-CAR ATTACHED GARAGE, 3-BEDROOMS, FINISHED LOWER LEVEL.
010-003566-00 | 010-I016-08000 | 2025-02-10 |  |  |  | NC
010-003566-00 | 010-I016-08000 | 2023-09-19 | RSWDR2339773 |  | 2300 | Remove existing shingle roof to deck and replace with new felt underlayment, ice barrier membrane at eave, necessary flashings, and new asphalt shingles. Work to comply with RCO chapter 9 & Manufacture installation instructions.Roof Info: SHINGLE TEAR OF
010-003566-00 | 010-I016-08000 | 2024-02-27 |  |  |  | N/C
010-003566-00 | 010-I016-08000 | 2024-01-01 |  |  |  | SPL/NWP/VD
010-003567-00 | 010-I035-00400 | 2024-10-11 | RSWDR2441200 |  | 16800 | REMOVE EXISTING SHINGLE ROOF TO DECK AND REPLACE WITH NEW FELT UNDERLAYMENT, ICE BARRIER MEMBRANE AT EAVE, NECESSARY FLASHINGS, AND NEW ASPHALT SHINGLES. WORK TO COMPLY WITH RCO CHAPTER 9 & MANUFACTURE INSTALLATION INSTRUCTIONS.
010-003568-00 | 010-I026-09000 | 2024-02-02 |  |  |  | COMPL OF DWLG AND REAR FEATURES
010-003568-00 | 010-I026-09000 | 2022-09-26 | MMEPR2238678 |  | 0 | BUILDING PERMIT/PLAN REVIEW: NEWR2220926 INSTALL COMPLETE HVAC SYSTEM PER LOCAL CODE. INSTALL GAS FURNACE, A/C SYSTEM, DUCTWORK, DRYER VENT AND EXHAUST FANS, INSTALL GAS PIPE FROM METER TO ALL EQUIPMENT. LICENSE NUMBER: H00620 ¦ SCOPE ITEM: FURNACES /
010-003568-00 | 010-I026-09000 | 2022-10-12 | EMEPR2242302 |  | 0 | BUILDING PERMIT/PLAN REVIEW: NEWR2220926 INSTALL ROUGH AND FINISH ELECTRICAL TO CODE.
010-003568-00 | 010-I026-09000 | 2024-11-25 |  |  |  | ADDN
010-003568-00 | 010-I026-09000 | 2022-08-05 | PMEPR2231784 |  | 0 | BUILDING PERMIT/PLAN REVIEW: NEWR2220926 INSTALL ALL NEW PLUMBING FOR THE NEW BUILD HOUSE. PVC WASTE AND DRAINS. PEX WATER SUPPLY. 1 SHOWER PAN. WITH UNDERGROUND TO BE INCLUDED.
010-003568-00 | 010-I026-09000 | 2022-06-27 | EMLSR2226049 |  | 0 | BUILDING PERMIT/PLAN REVIEW: NEWR2220926 MLS SCOPE: TEMPORARY/FREESTANDING SERVICE (UP TO 200 AMPS DURING CONSTRUCTION)
010-003568-00 | 010-I026-09000 | 2023-05-11 |  |  |  | COMPL OF DWLG AND REAR FEATURES
010-003569-00 | 010-I026-09100 | 2024-11-25 |  |  |  | ADDN
010-003569-00 | 010-I026-09100 | 2023-05-11 |  |  |  | COMPL OF DWLG AND REAR FEATURES
010-003569-00 | 010-I026-09100 | 2022-11-22 | EMEPR2246862 |  | 0 | BUILDING PERMIT/PLAN REVIEW: NEWR2221069 INSTALL ROUGH AND FINISH ELECTRICAL TO CODE.
010-003569-00 | 010-I026-09100 | 2022-08-24 | PMEPR2234490 |  | 0 | BUILDING PERMIT/PLAN REVIEW: NEWR2221069 INSTALL ALL NEW PLUMBING FOR THE NEW BUILD HOUSE INCLUDING UNDERGROUND. PEX WATER SUPPLY LINES AND PVC WASTE AND VENTS. 1 SHOWER LINER.
010-003569-00 | 010-I026-09100 | 2022-10-27 | MMEPR2243417 |  | 0 | BUILDING PERMIT/PLAN REVIEW: NEWR2221069 INSTALL COMPLETE HVAC SYSTEM - GAS FURNACE - A/C SYSTEM - ALL DUCTWORK - BATH FANS - DRYER VENT - KITCHEN EXHAUST HOOD - GAS LINE FROM METER TO FURNACE, WATER HEATER AND RANGE. LICENSE NUMBER: H00620 ¦ SCOPE ITE
010-003569-00 | 010-I026-09100 | 2024-02-07 |  |  |  | DWLG COMP
010-003570-00 | 010-I026-09200 | 2022-08-23 | MMEPR2234242 |  | 0 | BUILDING PERMIT/PLAN REVIEW: NEWR2211927 WE WILL BE INSTALL NEW GAS LINE TO HOME FROM METER TO HOME LICENSE NUMBER: H00105
010-003570-00 | 010-I026-09200 | 2022-06-25 | MMEPR2225817 |  | 0 | BUILDING PERMIT/PLAN REVIEW: NEWR2211927 PERMIT FOR FIREPLACE LICENSE NUMBER: HIC-L00784 ¦ SCOPE ITEM: FACTORY BUILT FIREPLACES (PRE-FAB)
010-003570-00 | 010-I026-09200 | 2022-04-08 | EMLSR2214669 |  | 0 | BUILDING PERMIT/PLAN REVIEW: NEWR2211927 MLS SCOPE: TEMPORARY/FREESTANDING SERVICE (UP TO 200 AMPS DURING CONSTRUCTION)
010-003570-00 | 010-I026-09200 | 2023-02-07 | MMLSR2306540 |  | 0 | BUILDING PERMIT/PLAN REVIEW: NEWR2211927 MLS SCOPE: REPLACEMENT OF A SINGLE FURNACE LICENSE NUMBER: H00105 ¦ SCOPE ITEM: FURNACES / AIR HANDLERS / RTUS
010-003570-00 | 010-I026-09200 | 2023-06-07 |  |  |  | FOR COMPL
010-003570-00 | 010-I026-09200 | 2022-08-23 | MMEPR2234242 |  | 0 | BUILDING PERMIT/PLAN REVIEW: NEWR2211927 WE WILL BE INSTALL NEW GAS LINE TO HOME FROM METER TO HOME LICENSE NUMBER: H00105
010-003570-00 | 010-I026-09200 | 2022-03-21 | NEWR2211927 |  | 445000 | PLAN APPROVAL: FINAL REVIEWED FOR COMPLIANCE UNDER: 2019 RESIDENTIAL CODE OF OHIO DESCRIPTION OF WORK: BUILD A 2 STORY FRAME, 1 FAMILY DWELLING FULL BASEMENT, FINISHED, WATERPROOFED, 2 CAR DETACHED GARAGE, 1 ELECTRIC FIREPLACE, 4 BEDROOMS, 2.5 BATHR
010-003570-00 | 010-I026-09200 | 2022-05-10 | PMEPR2219041 |  | 0 | BUILDING PERMIT/PLAN REVIEW: NEWR2211927 INSTALL ALL NEW PLUMBING TO THE NEW BUILD HOUSE. WITH 1 SHOWER PAN. PVC WASTE AND DRAIN, PEX WATER SUPPLY.
010-003570-00 | 010-I026-09200 | 2022-08-10 | EMEPR2232399 |  | 0 | BUILDING PERMIT/PLAN REVIEW: NEWR2211927 ROUGH INSTALLATION TO CODE, NEW SERVICE, AND FINISH ELECTRICAL
010-003570-00 | 010-I026-09200 | 2022-07-26 | MMEPR2230074 |  | 0 | BUILDING PERMIT/PLAN REVIEW: NEWR2211927 WE WILL BE INSTALLING ALL NEW DUCT AND NEW 90% 80KBTU FURNACE AND 2.5 TON AC LICENSE NUMBER: H00105 ¦ SCOPE ITEM: DUCTWORK / DAMPERS
010-003571-00 | 010-I026-09300 | 2022-08-16 | EMEPR2233209 |  | 0 | BUILDING PERMIT/PLAN REVIEW: NEWR2211922 ROUGH ELECTRICAL TO CODE; NEW SERVICE AND FINISH ELECTRICAL;
010-003571-00 | 010-I026-09300 | 2022-07-25 | MMEPR2229879 |  | 0 | BUILDING PERMIT/PLAN REVIEW: NEWR2211922 HVAC AND ANY NECESSARY FUEL GAS PER PLANS LICENSE NUMBER: H00806
010-003571-00 | 010-I026-09300 | 2022-06-25 | MMEPR2225816 |  | 0 | BUILDING PERMIT/PLAN REVIEW: NEWR2211922 PERMIT FOR FIREPLACE LICENSE NUMBER: HIC-L00784 ¦ SCOPE ITEM: FACTORY BUILT FIREPLACES (PRE-FAB)
010-003571-00 | 010-I026-09300 | 2022-03-21 | NEWR2211922 |  | 550000 | PLAN APPROVAL: FINAL REVIEWED FOR COMPLIANCE UNDER: 2019 RESIDENTIAL CODE OF OHIO DESCRIPTION OF WORK: BUILD A 2 STORY FRAME, 1 FAMILY DWELLING FULL BASEMENT, FINISHED, WATERPROOFED, 2 CAR DETACHED GARAGE, 1 ELECTRIC FIREPLACE, 4 BEDROOMS, 2.5 BATHR
010-003571-00 | 010-I026-09300 | 2022-05-11 | PMEPR2219279 |  | 0 | BUILDING PERMIT/PLAN REVIEW: NEWR2211922 INSTALL ALL NEW PLUMBING FOR THE NEW BUILD HOUSE. WITH 1 SHOWER PAN. PVC WASTE AND VENT PIPE. PEX WATER SUPPLY.
010-003571-00 | 010-I026-09300 | 2023-06-01 |  |  |  | CHECK FOR DWLG COMPL, REAR ADDNS
010-003573-00 | 010-I026-09500 | 2020-09-25 | PMLSR2019897 |  | 0 | MLS SCOPE: WATER HEATER REPLACEMENT
010-003576-00 | 010-I026-09800 | 2021-02-08 | EMEPR2104540 |  | 0 | BUILDING PERMIT/PLAN REVIEW: NEWR2007215 ROUGH AND FINISH WIRE ELECTRICALLY AND INSTALL SERVICE
010-003576-00 | 010-I026-09800 | 2020-08-06 | NEWR2007215 |  | 245000 | PLAN APPROVAL: FINAL REVIEWED FOR COMPLIANCE UNDER: 2019 RESIDENTIAL CODE OF OHIO DESCRIPTION OF WORK: BUILD A 2 STORY FRAME, 1 FAMILY DWELLING ON FULL BASEMENT, FINISHED, WATERPROOFED, 3 CAR DETACHED GARAGE, 4 BEDROOMS, 3.5 BATHROOMS, COVERED FRONT
010-003576-00 | 010-I026-09800 | 2020-11-20 | PMEPR2024484 |  | 0 | BUILDING PERMIT/PLAN REVIEW: NEWR2007215 NEW PLUMBING
010-003576-00 | 010-I026-09800 | 2020-11-20 | MMEPR2024486 |  | 0 | BUILDING PERMIT/PLAN REVIEW: NEWR2007215 NEW GAS LINES LICENSE NUMBER: P00556 ¦ SCOPE ITEM: FUEL GAS OR LP GAS
010-003576-00 | 010-I026-09800 | 2020-12-11 | MMEPR2025832 |  | 0 | BUILDING PERMIT/PLAN REVIEW: NEWR2007215 NEW HOME HVAC INSTALLATION LICENSE NUMBER: H00846 ¦ SCOPE ITEM: FURNACES / AIR HANDLERS / RTUS
010-003576-00 | 010-I026-09800 | 2021-02-02 |  |  |  | COMPLETION OF DWLG
010-003576-00 | 010-I026-09800 | 2020-11-11 | EMLSR2023640 |  | 0 | BUILDING PERMIT/PLAN REVIEW: NEWR2007215 MLS SCOPE: TEMPORARY/FREESTANDING SERVICE (UP TO 200 AMPS DURING CONSTRUCTION)
010-003577-00 | 010-M046-12300 | 2024-01-22 | PMEPR2404364 |  | 0 | REPLACING ABS 4 INCH 6 FEET WITH SCHEDULE 40 PVC 4 INCH
010-003580-00 | 010-R065-04500 | 2021-11-17 | PMLSR2145596 |  | 0 | MLS SCOPE: WATER HEATER REPLACEMENT
010-003582-00 | 010-A047-08300 | 2021-01-27 | PMLSR2102997 |  | 0 | MLS Scope: Water Heater Replacement
010-003582-00 | 010-A047-08300 | 2023-09-26 | MMLSR2340873 |  | 0 | null MLS Scope: Replacement of a Single Furnace, A/C and/or Heat Pump License Number: H00169 ¦ Scope Item: furnaces / air handlers / RTUs
010-003586-00 | 010-A005-09000 | 2023-06-02 | MMLSM2322907 |  | 0 | MLS Scope: Replacement of a Single A/C Unit or Heat Pump License Number: H00951 ¦ Scope Item: air conditioning (including condensers, evaporators, compressors)
010-003587-00 | 010-I062-02000 | 2019-08-22 | MMLSR1916894 |  | 0 | MLS SCOPE: REPLACEMENT OF A SINGLE FURNACE, A/C AND/OR HEAT PUMP LICENSE NUMBER: H00169 ¦ SCOPE ITEM: AIR CONDITIONING (INCLUDING CONDENSERS, EVAPORATORS, COMPRESSORS)
010-003587-00 | 010-I062-02000 | 2020-09-15 | EMEPR2019049 |  | 0 | INSTALL ONE OUTLET FOR SUMP PUMP
010-003587-00 | 010-I062-02000 | 2020-11-12 | EMEPR2023826 |  | 0 | BUILDING PERMIT/PLAN REVIEW: ALTR2009244 INSTALL NEW ELECTRIC SERVICE TO GARAGE PLEASE CONTACT EDDIE JEWELL 30 MIN PRIOR TO ARRIVAL @ (419) 439-3669
010-003587-00 | 010-I062-02000 | 2021-10-04 | MMLSR2139212 |  | 0 | MLS Scope: Replacement of a Single A/C Unit or Heat Pump License Number: H00169 ¦ Scope Item: heat pumps / ground source heat pumps
010-003587-00 | 010-I062-02000 | 2020-09-28 | ALTR2009244 |  | 35000 | PLAN APPROVAL: FINAL REVIEWED FOR COMPLIANCE UNDER: 2019 RESIDENTIAL CODE OF OHIO USE/OCCUPANCY GROUP: 1, 2, 3 FA MILY DWELLING CONSTRUCTION TYPE: V-B DESCRIPTION OF WORK: ALTER A 1 FAMILY DWELLING BY BUILDING A 24’X30’ DETACHED GARAGE IN THE R
010-003587-00 | 010-I062-02000 | 2020-09-15 | PMEPI2008795 |  | 4097 | ALTER 2 STORY ONE FAMILY DWELLING BY INSTALLING SUMP PUMP AND LINER AND DISCHARGE LINE
010-003588-00 | 010-I056-05700 | 2019-05-28 | EMEPR1910095 |  | 0 | BUILDING PERMIT/PLAN REVIEW: ALTR1901744 NEW ROUGH AND FINISH
010-003588-00 | 010-I056-05700 | 2019-04-01 | MMLSR1906030 |  | 0 | BUILDING PERMIT/PLAN REVIEW: ALTR1901744 MLS SCOPE: REPLACEMENT OF A SINGLE FURNACE, A/C AND/OR HEAT PUMP LICENSE NUMBER: H00043 ¦ SCOPE ITEM: AIR CONDITIONING (INCLUDING CONDENSERS, EVAPORATORS, COMPRESSORS)
010-003588-00 | 010-I056-05700 | 2019-05-28 | EMEPR1910095 |  | 0 | BUILDING PERMIT/PLAN REVIEW: ALTR1901744 NEW ROUGH AND FINISH
010-003588-00 | 010-I056-05700 | 2019-03-04 | ALTR1901744 |  | 100000 | ALTER 2 STORY SINGLE FAMILY DWELLING TO RENOVATE INTERIOR PER APPROVED PLAN. NEW FULL AND NEW 1/2 BATH. NEW LVL BEAM, NEW CABINETS, COUNTERTOPS, NEW PANEL AND SERVICE LINE, NEW DUCTWORK AND FURNACE, NEW PLUMBING LINES AND DRAINS. PLUMBING, ELECTRIC, AND
010-003588-00 | 010-I056-05700 | 2019-05-22 | PMEPR1909715 |  | 0 | BUILDING PERMIT/PLAN REVIEW: ALTR1901744 ROUGH AND FINISH, 2 1/2 BATHS, LAUNDRY, KITCHEN AND WATER HEATER, DRAIN LINES AND WATER LINES
010-003588-00 | 010-I056-05700 | 2019-05-22 | PMEPR1909715 |  | 0 | BUILDING PERMIT/PLAN REVIEW: ALTR1901744 ROUGH AND FINISH, 2 1/2 BATHS, LAUNDRY, KITCHEN AND WATER HEATER, DRAIN LINES AND WATER LINES
010-003588-00 | 010-I056-05700 | 2019-04-01 | MMLSR1906032 |  | 0 | BUILDING PERMIT/PLAN REVIEW: ALTR1901744 MLS SCOPE: REPLACEMENT OF A SINGLE FURNACE, A/C AND/OR HEAT PUMP LICENSE NUMBER: H00043 ¦ SCOPE ITEM: AIR CONDITIONING (INCLUDING CONDENSERS, EVAPORATORS, COMPRESSORS)
010-003588-00 | 010-I056-05700 | 2020-06-15 |  |  | 100000 | RECHECK 2021 FOR INT & EXT REMOD OF DWLG
010-003588-00 | 010-I056-05700 | 2020-01-30 | PMEPR2002282 |  | 0 | STATUS CHANGE: 2/13/2020 - FEE APPLIED FROM PMEPR2002282 TO MMEPR2003298 CITY ERROR BUILDING PERMIT/PLAN REVIEW: ALTR1901744 INSTALL CONNECTION TO FURNACE ON EXISTING GAS LINE AND SERVICE
010-003588-00 | 010-I056-05700 | 2020-01-30 | PMEPR2002282 |  | 0 | STATUS CHANGE: 2/13/2020 - FEE APPLIED FROM PMEPR2002282 TO MMEPR2003298 CITY ERROR BUILDING PERMIT/PLAN REVIEW: ALTR1901744 INSTALL CONNECTION TO FURNACE ON EXISTING GAS LINE AND SERVICE
010-003588-00 | 010-I056-05700 | 2020-02-13 | MMEPR2003298 |  | 0 | BUILDING PERMIT/PLAN REVIEW: ALTR1901744 FUEL GAS PER PLANS LICENSE NUMBER: P00111
010-003588-00 | 010-I056-05700 | 2020-05-07 | MMEPR2008690 |  | 0 | BUILDING PERMIT/PLAN REVIEW: ALTR1901744 REPLACE DUCT WORK AS WELL AS FURNACE AND AC LICENSE NUMBER: H00703 ¦ SCOPE ITEM: DUCTWORK / DAMPERS
010-003589-00 | 010-I016-06500 | 2020-02-18 | PMLSR2003575 |  | 0 | MLS SCOPE: WATER HEATER REPLACEMENT
010-003589-00 | 010-I016-06500 | 2020-05-18 | MMLSR2009271 |  | 0 | MLS SCOPE: REPLACEMENT OF A SINGLE FURNACE LICENSE NUMBER: H00425 ¦ SCOPE ITEM: FURNACES / AIR HANDLERS / RTUS
010-003589-00 | 010-I016-06500 | 2020-06-03 | RSWDR2002268 |  | 7000 | REMOVE EXISTING EXTERIOR WALL COVERING SYSTEM AND REPLACE WITH NEW EXTERIOR SIDING OVER AN APPROVED WATER-RESISTIVE BARRIER. WORK TO COMPLY WITH RCO 703.SIDING INFO: REPLACE SIDING WITH NEW VINYL. COLOR TO BE TWILIGHT.
010-003589-00 | 010-I016-06500 | 2023-08-01 | RSWDR2332091 |  | 18000 | Remove existing 17 window(s), 1 door(s) and replace with new. Work to comply with RCO 612, RCO 308, and RCO 113.6.1 with a U Value of 0.35 or Better.
010-003592-00 | 010-A031-08800 | 2024-07-10 | PMLSR2428276 |  | 0 | MLS SCOPE: WATER HEATER REPLACEMENT
010-003592-00 | 010-A031-08800 | 2019-11-27 | MMLSM1924638 |  | 0 | MLS SCOPE: REPLACEMENT OF A SINGLE FURNACE LICENSE NUMBER: H00287 ¦ SCOPE ITEM: FURNACES / AIR HANDLERS / RTUS
010-003592-00 | 010-A031-08800 | 2019-06-17 | MMLSM1911583 |  | 0 | MLS SCOPE: REPLACEMENT OF A SINGLE A/C UNIT OR HEAT PUMP LICENSE NUMBER: H00287 ¦ SCOPE ITEM: AIR CONDITIONING (INCLUDING CONDENSERS, EVAPORATORS, COMPRESSORS)
010-003592-00 | 010-A031-08800 | 2020-01-15 |  |  |  | A/C UNITS
010-003593-00 | 010-C032-05600 | 2020-04-21 | PMEPR2007667 |  | 0 | BUILDING PERMIT/PLAN REVIEW: ALTR2003120 RELOCATE KITCHENS, REPLACE ALL PLUMBING FOR EXISTING BATHROOMS. ADD HALF BATHROOM
010-003593-00 | 010-C032-05600 | 2020-04-01 | RSWDR2001205 |  | 15000 | 7-27-20 - CONTRACTOR HAS WITHDRAWN FROM PERMIT - SEE DOCUMENT TAB - DBAXTER-DANIEL REMOVE EXISTING 28 WINDOW(S), 6 DOOR(S) AND REPLACE WITH NEW. WORK TO COMPLY WITH RCO 612, RCO 308, AND RCO 113.6.1 WITH A U VALUE OF 0.35 OR BETTER.WINDOWS INFO: REPL
010-003593-00 | 010-C032-05600 | 2021-06-30 | MMEPR2125063 |  | 0 | Building Permit/Plan Review: Altr2003120 We need final on both sides of double for Hvac. License Number: H00105 ¦ Scope Item: ductwork / dampers
010-003593-00 | 010-C032-05600 | 2020-12-02 | MMEPR2025155 |  | 0 | Building Permit/Plan Review: ALTR2003120 We will be putting gas to furnaces in basements only. ( gas line permit) License Number: H00105 ¦ Scope Item: ventilation systems
010-003593-00 | 010-C032-05600 | 2020-04-21 | EMEPR2007694 |  | 0 | BUILDING PERMIT/PLAN REVIEW: ALTR2003120 RUN NEW WIRE THROUGH OUT THE HOUSE. ALL NEW DEVICES AND LIGHTS. WE WILL ALSO INSTALL A 100A PANEL WITH A ALL NEW SERVICE.
010-003593-00 | 010-C032-05600 | 2020-04-06 | ALTR2003120 |  | 50000 | 7-27-20 - CONTRACTOR HAS WITHDRAWN FROM PERMIT - SEE DOCUMENT TAB - DBAXTER-DANIEL PLAN APPROVAL: FINAL REVIEWED FOR COMPLIANCE UNDER: 2019 RESIDENTIAL CODE OF OHIO USE/OCCUPANCY GROUP: 1, 2, 3 FAMILY DWELLING CONSTRUCTION TYPE: V-B DESCRIPT
010-003593-00 | 010-C032-05600 | 2020-04-22 | MMEPR2007717 |  | 0 | BUILDING PERMIT/PLAN REVIEW: ALTR2003120 INSTALLING NEW FURNACES & A/C’S AND RECONNECTING TO EXISTING DUCTS AND WILL BE INSTALLING SOME NEW DUCTS TO 1292-1294 N. 4TH STREET LICENSE NUMBER: H00105 ¦ SCOPE ITEM: FURNACES / AIR HANDLERS / RTUS
010-003594-00 | 010-I012-00900 | 2024-06-21 | ALTR2425616 |  | 45000 | PLAN APPROVAL: FINAL REVIEWED FOR COMPLIANCE UNDER: 2019 RESIDENTIAL CODE OF OHIO USE/OCCUPANCY GROUP: 1, 2, 3 FAMILY DWELLING CONSTRUCTION TYPE: V-B DESCRIPTION OF WORK: ALTER A 2 STORY FRAMED, 1 FAMILY DWELLING BY BUILDING 24’X 24’ WOOD FRAME
010-003594-00 | 010-I012-00900 | 2024-08-08 | EMEPR2431993 |  | 0 | BUILDING PERMIT/PLAN REVIEW: ALTR2425616 INSTALL 100AMP OVERHEAD SERVICE ON DETACHED GARAGE. 4 20AMP GFCI OUTLETS, 7 LIGHT FIXTURES. ONE 50AMP 220V JUNCTION BOX FOR FUTURE USE
010-003598-00 | 010-K029-03100 | 2024-02-20 | RSWDR2407894 |  | 250 | REMOVE EXISTING 0 WINDOW(S), 1 DOOR(S) AND REPLACE WITH NEW. WORK TO COMPLY WITH RCO 612, RCO 308, AND RCO 113.6.1 WITH A U VALUE OF 0.35 OR BETTER. DOORS INFO: GARAGE MAN DOOR
010-003598-00 | 010-K029-03100 | 2022-11-17 | RSWDR2246113 |  | 5118 | Remove existing 4 window(s), 0 door(s) and replace with new. Work to comply with RCO 612, RCO 308, and RCO 113.6.1 with a U Value of 0.35 or Better.Windows Info: Ultraview 2 Double Hung Configuration: Equal Sashes Grids: None Glass: Extreme 2 Pane/Low-E
010-003598-00 | 010-K029-03100 | 2021-12-08 | PMEPR2148260 |  | 0 | BUILDING PERMIT/PLAN REVIEW: ALTR2141500 BREAK UP CONCRETE TO EXPOSE CAST IRON REPLACE UP TO 35 FEET OF CAST IRON WITH PVC. REPLACE 10 FEET OF 4 IN CAST IRON STACK WITH PVC INSTALL SUMP CROCK AND SUMP PUMP INSTALL BACK WATER VALVE
010-003605-00 | 010-K029-03700 | 2019-04-25 | RSWDR1901756 |  | 6821 | Remove existing shingle roof to deck and replace with new felt underlayment, ice barrier membrane at eave, necessary flashings, and new asphalt shingles. Work to comply with RCO chapter 9 & Manufacture installation instructions.Roof Info: SHINGLE TEAR OF
010-003608-00 | 010-K029-01200 | 2020-09-12 | RSWDR2004566 |  | 4000 | REMOVE EXISTING 8 WINDOW(S), 0 DOOR(S) AND REPLACE WITH NEW. WORK TO COMPLY WITH RCO 612, RCO 308, AND RCO 113.6.1 WITH A U VALUE OF 0.35 OR BETTER.
010-003609-00 | 010-K029-01100 | 2021-03-19 | RSWDR2109791 |  | 18000 | REMOVE EXISTING 19 WINDOW(S), 2 DOOR(S) AND REPLACE WITH NEW. WORK TO COMPLY WITH RCO 612, RCO 308, AND RCO 113.6.1 WITH A U VALUE OF 0.35 OR BETTER. COMPLETION OF THE WORK DESCRIBED ON THIS PERMIT DOES NOT COMPLY BUILDING ORDER #SRTN2100075 OR ANY O
010-003609-00 | 010-K029-01100 | 2021-02-22 | MMLSR2106301 |  | 0 | REPLACEMENT OF A SINGLE FURNACE, A/C AND/OR HEAT PUMP FINAL WALKTHROUGH LICENSE NUMBER: HO9999 COMPLETION OF THE WORK DESCRIBED ON THIS PERMIT DOES NOT COMPLY BUILDING ORDER #SRTN2100075 OR ANY OTHER BUILDING ORDER ASSOCIATED WITH THIS PARCEL.
010-003609-00 | 010-K029-01100 | 2021-01-22 | MMEPR2102416 |  | 0 | REPLACE EXISTING FURNACE AND INSTALL NEW GAS LINES. LICENSE NUMBER: H00543 ¦ SCOPE ITEM: FURNACES / AIR HANDLERS / RTUS
010-003609-00 | 010-K029-01100 | 2021-03-31 | EMEPR2111474 |  | 0 | RAN NEW WIRING TO NEW OUTLETS, LIGHT NEW SWITCHES AND ISNTALLED NEW LIGHT FIXTURES, WASHER/DRYER HOOK-UP HOT WATER TANK COMPLETION OF THE WORK DESCRIBED ON THIS PERMIT, INCLUDING ALL REQUIRED INSPECTIONS AND APPROVALS, WILL COMPLY BUILDING ORDER #SRTN
010-003609-00 | 010-K029-01100 | 2021-03-31 | PMEPR2111472 |  | 0 | INSTALLED NEW WATER LINES, INSTALLED PLUMBING FIXTURES, WASHER/DRYER PLUMBING. COMPLETION OF THE WORK DESCRIBED ON THIS PERMIT, INCLUDING ALL REQUIRED INSPECTIONS AND APPROVALS, WILL COMPLY BUILDING ORDER #SRTN2100075
010-003610-00 | 010-K029-01000 | 2019-07-23 |  |  |  | ADDNL WINDOW/DOORS REPLACED
010-003610-00 | 010-K029-01000 | 2024-01-22 | EMEPR2404250 |  | 0 | Building Permit/Plan Review: dmgr2353054 REWIRE BURNED CIRCUITS DUE TO FIRE Completion of the work described on this permit does not comply building order #UNSF2300269 or any other building order associated with this parcel.
010-003610-00 | 010-K029-01000 | 2024-04-12 | PMEPR2415285 |  | 0 | Building Permit/Plan Review: DMGR2353054 Replace plumbing to upstairs bathroom that was involved in fire will install all plumbing per ohio code. Materials being used such 40 pvc pex piping
010-003613-00 | 010-K037-02700 | 2019-04-03 |  |  |  | REALTOR STATES SF DOESN'T LOOK RIGHT. PLEASE REVIEW AND ADJUST AS NEEDED.
010-003615-00 | 010-K037-02900 | 2023-07-18 | MMLSR2329873 |  | 0 | BUILDING PERMIT/PLAN REVIEW: ALTR2316831 MLS SCOPE: REPLACEMENT OF A SINGLE FURNACE, A/C AND/OR HEAT PUMP LICENSE NUMBER: H00761 ¦ SCOPE ITEM: FURNACES / AIR HANDLERS / RTUS
010-003615-00 | 010-K037-02900 | 2023-02-09 | RSWDR2306972 |  | 16000 | REMOVE EXISTING 18 WINDOW(S), 3 DOOR(S) AND REPLACE WITH NEW. WORK TO COMPLY WITH RCO 612, RCO 308, AND RCO 113.6.1 WITH A U VALUE OF 0.35 OR BETTER. REMOVE EXISTING SHINGLE ROOF TO DECK AND REPLACE WITH NEW FELT UNDERLAYMENT, ICE BARRIER MEMBRANE AT E
010-003615-00 | 010-K037-02900 | 2023-09-21 | EMEPR2340245 |  | 0 | BUILDING PERMIT/PLAN REVIEW: ALTR2316831 ELECTRIC PER PLANS
010-003615-00 | 010-K037-02900 | 2023-10-11 | MMEPR2343279 |  | 0 | BUILDING PERMIT/PLAN REVIEW: ALTR2316831 INSTALLATION OF GAS LINE FROM METER TO FURNACE LICENSE NUMBER: P00481 ¦ SCOPE ITEM: FUEL GAS OR LP GAS
010-003616-00 | 010-K037-05000 | 2022-02-02 | RSWDR2205795 |  | 4708 | REMOVE EXISTING 4 WINDOW(S), 0 DOOR(S) AND REPLACE WITH NEW. WORK TO COMPLY WITH RCO 612, RCO 308, AND RCO 113.6.1 WITH A U VALUE OF 0.35 OR BETTER.WINDOWS INFO: REMOVE AND REPLACE 4 WINDOWS. LIKE W/LIKE, NO STRUCTURAL CHANGES.
010-003617-00 | 010-K037-04900 | 2019-06-04 |  |  |  | REHAB
010-003618-00 | 010-K037-04800 | 2019-02-25 | PMEPR1903552 |  | 0 | BUILDING PERMIT/PLAN REVIEW: RBLD1809675 PLUMBING- RUN DWV AND WATER PIPING TO ALL FIXTURES.
010-003618-00 | 010-K037-04800 | 2019-02-25 | MMEPR1903592 |  | 0 | BUILDING PERMIT/PLAN REVIEW: RBLD1809675 INSTALL FURNACE, AC AND COIL. INSTALL DUCTWORK AND VENTING, ROUGH AND FINAL LICENSE NUMBER: H00299 ¦ SCOPE ITEM: AIR CONDITIONING (INCLUDING CONDENSERS, EVAPORATORS, COMPRESSORS)
010-003618-00 | 010-K037-04800 | 2019-02-25 | MMEPR1903554 |  | 0 | BUILDING PERMIT/PLAN REVIEW: RBLD1809675 RUN CSST TO ALL GAS APPLIANCES. LICENSE NUMBER: P00091 ¦ SCOPE ITEM: FUEL GAS OR LP GAS
010-003618-00 | 010-K037-04800 | 2019-09-23 | MMEPR1919156 |  | 0 | BUILDING PERMIT/PLAN REVIEW: RBLD1809675 INSTALL NEW AIR CONDITIONERS AND HANG REGISTERS ON JOB SOMEONE ELSE STARTED LICENSE NUMBER: H00306 ¦ SCOPE ITEM: AIR CONDITIONING (INCLUDING CONDENSERS, EVAPORATORS, COMPRESSORS)
010-003623-00 | 010-F013-07800 | 2021-01-01 |  |  |  | SPL/NWP/VD
010-003627-00 | 010-D040-06900 | 2022-09-14 | RSWDR2236975 |  | 5400 | REMOVE EXISTING EXTERIOR WALL COVERING SYSTEM AND REPLACE WITH NEW EXTERIOR SIDING OVER AN APPROVED WATER-RESISTIVE BARRIER. WORK TO COMPLY WITH RCO 703. REMOVE EXISTING SHINGLE ROOF TO DECK AND REPLACE WITH NEW FELT UNDERLAYMENT, ICE BARRIER MEMBRANE
010-003630-00 | 010-R072-03700 | 2021-09-28 | MMLSR2138294 |  | 0 | MLS Scope: Replacement of a Single Furnace License Number: H00020 ¦ Scope Item: furnaces / air handlers / RTUs
010-003630-00 | 010-R072-03700 | 2019-09-05 | EMEPC1917810 |  | 0 | SMALL CELL ANTENNA AND METER
010-003631-00 | 010-D053-00400 | 2021-02-01 | RSWDR2103694 |  | 6000 | Remove existing exterior wall covering system and replace with new exterior siding over an approved water-resistive barrier. Work to comply with RCO 703. Remove existing shingle roof to deck and replace with new felt underlayment, ice barrier membrane
010-003638-00 | 010-J009-06400 | 2024-10-25 | MMLSR2442930 |  | 0 | MLS Scope: Replacement of a Single Furnace License Number: H01366 ¦ Scope Item: furnaces / air handlers / RTUs
010-003639-00 | 010-I036-03800 | 2024-06-18 | RSWDR2425061 |  | 21305 | REMOVE EXISTING SHINGLE ROOF TO DECK AND REPLACE WITH NEW FELT UNDERLAYMENT, ICE BARRIER MEMBRANE AT EAVE, NECESSARY FLASHINGS, AND NEW ASPHALT SHINGLES. WORK TO COMPLY WITH RCO CHAPTER 9 & MANUFACTURE INSTALLATION INSTRUCTIONS.
010-003640-00 | 010-O102B-01202 | 2023-07-17 | ROOFC2329442 |  | 205000 | BUILDING PERMIT TO INSTALL NEW MECHANICALLY FASTENED 60 MIL TPO ROOF MEMBRANE ROOFING SYSTEM OVER EXISTING ROOF SYSTEM PER OBC SECTION 1507,13 ALONG WITH NEW PERIMETER AND PENETRATION FLASHINGS ON ROOF AREAS 1, 2 & 3 OF AN EXISTING COMMERCIAL BUILDING. S
010-003640-00 | 010-O102B-01202 | 2024-04-24 | EMEPC2416708 |  | 0 | PROVIDE NEW SUBPANEL TO SUPPLY POWER TO FRONT GATE PROVIDE ELECTRIC TO 2 OPENERS AT FRONT GATE DRAWING IN DOCUMENT TAB.
010-003640-00 | 010-O102B-01202 | 2024-04-29 | PMLSC2417438 |  | 0 | MLS SCOPE: WATER HEATER REPLACEMENT
010-003640-00 | 010-O102B-01202 | 2024-04-29 | PMLSC2417438 |  | 0 | MLS SCOPE: WATER HEATER REPLACEMENT
010-003640-00 | 010-O102B-01202 | 2024-04-24 | EMEPC2416708 |  | 0 | PROVIDE NEW SUBPANEL TO SUPPLY POWER TO FRONT GATE PROVIDE ELECTRIC TO 2 OPENERS AT FRONT GATE DRAWING IN DOCUMENT TAB.
010-003640-00 | 010-O102B-01202 | 2021-12-20 | MMEPC2149748 |  | 0 | REPLACEMENT OF RTU HVAC SYSTEM WITH LIKE RTU HVAC SYSTEM. LICENSE NUMBER: H00082 ¦ SCOPE ITEM: FURNACES / AIR HANDLERS / RTUS
010-003640-00 | 010-O102B-01202 | 2019-02-18 |  |  |  | INTERIOR RENOVATION
010-003641-00 | 010-I065-08300 | 2021-09-16 | RSWDR2136844 |  | 2484 | Remove existing 3 window(s), 0 door(s) and replace with new. Work to comply with RCO 612, RCO 308, and RCO 113.6.1 with a U Value of 0.35 or Better.
010-003641-00 | 010-I065-08300 | 2020-08-18 | MMLSR2016835 |  | 0 | MLS SCOPE: REPLACEMENT OF A SINGLE FURNACE, A/C AND/OR HEAT PUMP LICENSE NUMBER: H00150 ¦ SCOPE ITEM: FURNACES / AIR HANDLERS / RTUS
010-003641-00 | 010-I065-08300 | 2024-05-13 | EMLSR2419486 |  | 0 | BUILDING PERMIT/PLAN REVIEW: PLEX2418424 MLS SCOPE: ELECTRIC FOR SOLAR PHOTOVOLTAIC (PV) SYSTEM
010-003641-00 | 010-I065-08300 | 2024-11-05 | PMLSR2444099 |  | 0 | MLS SCOPE: GAS WATER HEATER REPLACEMENT
010-003641-00 | 010-I065-08300 | 2024-06-20 | EMEPR2425477 |  | 0 | BUILDING PERMIT/PLAN REVIEW: PLEX2418424 ROUGH ELECTRICAL FOR ROOF MOUNTED SOLAR PROJECT.
010-003641-00 | 010-I065-08300 | 2023-09-27 | EMEPR2341205 |  | 0 | Replace 100 AMP panel, meter base, service entry wire, complete grounding system, whole home surge protector
010-003647-00 | 010-A047-08800 | 2022-02-15 | PMLSR2207331 |  | 0 | MLS SCOPE: WATER HEATER REPLACEMENT
010-003651-00 | 010-A047-09900 | 2023-07-25 | PMLSR2330782 |  | 0 | MLS Scope: Water Heater Replacement
010-003653-00 | 010-D049-04400 | 2023-01-09 | RSWDR2302759 |  | 200 | Remove existing 0 window(s), 1 door(s) and replace with new. Work to comply with RCO 612, RCO 308, and RCO 113.6.1 with a U Value of 0.35 or Better. Doors Info: Front Door
010-003658-00 | 010-A038-10500 | 2021-07-12 | PMLSR2126608 |  | 0 | MLS Scope: Water Heater Replacement
010-003660-00 | 010-R026-03000 | 2021-04-27 | ALTR2115093 |  | 24795 | Plan Approval: Final Reviewed For Compliance Under: 2019 Residential Code Of Ohio Use/Occupancy Group: 1, 2, 3 Family Dwelling Construction Type: V-B Description Of Work: Alter a 2 Story Framed, 1 Family Dwelling by repairing 29 LF of basement C
010-003660-00 | 010-R026-03000 | 2021-05-11 | EMEPR2117087 |  | 0 | Building Permit/Plan Review: ALTR2115093 Install electric outlet in basement for sump pump
010-003660-00 | 010-R026-03000 | 2021-08-30 | EMEPR2134354 |  | 0 | Building Permit/Plan Review: ALTR2123584 Basement contractors had to remove the finished wall in the basement to replace the block, which meant removing the electrical wiring on about a 20ft span of wall in the basement. Circuit was disconnected at the
010-003660-00 | 010-R026-03000 | 2019-10-03 | RSWDR1905038 |  | 10000 | REMOVE EXISTING 14 WINDOW(S), 0 DOOR(S) AND REPLACE WITH NEW. WORK TO COMPLY WITH RCO 612, RCO 308, AND RCO 113.6.1 WITH A U VALUE OF 0.35 OR BETTER.
010-003660-00 | 010-R026-03000 | 2021-08-30 | EMEPR2134354 |  | 0 | Building Permit/Plan Review: ALTR2123584 Basement contractors had to remove the finished wall in the basement to replace the block, which meant removing the electrical wiring on about a 20ft span of wall in the basement. Circuit was disconnected at the
010-003660-00 | 010-R026-03000 | 2022-03-22 | ALTR2212008 |  | 24795 | PLAN APPROVAL: FINAL REVIEWED FOR COMPLIANCE UNDER: 2019 RESIDENTIAL CODE OF OHIO DESCRIPTION OF WORK: ALTER A 2 STORY FRAME, 1 FAMILY DWELLING BY REMOVING AND REBUILDING 29’ OF MASONRY WALL AS PER APPROVED ENGINEERED PLANS. RECERTIFICATION OF EXPIRE
010-003660-00 | 010-R026-03000 | 2023-09-26 | MMLSR2340775 |  | 0 | MLS Scope: Replacement of a Single Furnace, A/C and/or Heat Pump License Number: H00425 ¦ Scope Item: air conditioning (including condensers, evaporators, compressors)
010-003661-00 | 010-R015-01100 | 2019-11-05 | MMLSR1922706 |  | 0 | MLS SCOPE: REPLACEMENT OF A SINGLE FURNACE LICENSE NUMBER: H00317 ¦ SCOPE ITEM: FURNACES / AIR HANDLERS / RTUS
010-003666-00 | 010-R025-00700 | 2020-09-28 | RSWDR2004883 |  | 8450 | REMOVE EXISTING 2 WINDOW(S), 0 DOOR(S) AND REPLACE WITH NEW. WORK TO COMPLY WITH RCO 612, RCO 308, AND RCO 113.6.1 WITH A U VALUE OF 0.35 OR BETTER.WINDOWS INFO: SECOND FLOOR FRONT BEDROOM TWO WINDOWS REMOVE EXISTING SHINGLE ROOF TO DECK AND REPLACE W
010-003667-00 | 010-R026-03500 | 2021-08-04 | RSWDR2130389 |  | 12322 | Remove existing shingle roof to deck and replace with new felt underlayment, ice barrier membrane at eave, necessary flashings, and new asphalt shingles. Work to comply with RCO chapter 9 & Manufacture installation instructions.
010-003667-00 | 010-R026-03500 | 2019-04-19 | MMLSR1907259 |  | 0 | MLS Scope: Replacement of a Single A/C Unit or Heat Pump License Number: H00286 ¦ Scope Item: air conditioning (including condensers, evaporators, compressors)
010-003667-00 | 010-R026-03500 | 2024-10-04 | ALTR2440225 |  | 25392 | Reviewed For Compliance Under: 2019 Residential Code Of Ohio Use/Occupancy Group: 1, 2, 3 Family Dwelling Construction Type: V-B Description Of Work: Alter a 2 Story Framed, 1 Family Dwelling by building crawl space adjacent to existing basement pe
010-003668-00 | 010-H055-05600 | 2020-06-02 |  |  |  | RECK 2021 FOR SHED IN PROGRESS
010-003668-00 | 010-H055-05600 | 2019-04-16 | RSWDR1901535 |  | 8000 | REMOVE EXISTING SHINGLE ROOF TO DECK AND REPLACE WITH NEW FELT UNDERLAYMENT, ICE BARRIER MEMBRANE AT EAVE, NECESSARY FLASHINGS, AND NEW ASPHALT SHINGLES. WORK TO COMPLY WITH RCO CHAPTER 9 & MANUFACTURE INSTALLATION INSTRUCTIONS. ROOF INFO: ROOF HAS 3 TAB
010-003668-00 | 010-H055-05600 | 2019-01-01 |  | REVI
010-003669-00 | 010-I015-09200 | 2022-11-23 | MMLSR2246995 |  | 0 | REPLACEMENT OF A SINGLE FURNACE, A/C AND/OR HEAT PUMP LICENSE NUMBER: HO9999
010-003669-00 | 010-I015-09200 | 2022-10-03 | DECKR2239520 |  | 3200 | PLAN APPROVAL: FINAL REVIEWED FOR COMPLIANCE UNDER: 2019 RESIDENTIAL CODE OF OHIO USE/OCCUPANCY GROUP: 1, 2, 3 FAMILY DWELLING CONSTRUCTION TYPE: V-B DESCRIPTION OF WORK: ALTER A 2 STORY FRAMED, 1 FAMILY DWELLING BY BUILDING A 6’X 18’ DECK TO TH
010-003669-00 | 010-I015-09200 | 2022-02-17 | RSWDR2207682 |  | 12000 | REMOVE EXISTING SHINGLE ROOF TO DECK AND REPLACE WITH NEW FELT UNDERLAYMENT, ICE BARRIER MEMBRANE AT EAVE, NECESSARY FLASHINGS, AND NEW ASPHALT SHINGLES. WORK TO COMPLY WITH RCO CHAPTER 9 & MANUFACTURE INSTALLATION INSTRUCTIONS.
010-003669-00 | 010-I015-09200 | 2022-11-23 | PMLSR2246992 |  | 0 | WATER HEATER REPLACEMENT
010-003669-00 | 010-I015-09200 | 2022-04-26 | ALTR2216987 |  | 22000 | PLAN APPROVAL: FINAL REVIEWED FOR COMPLIANCE UNDER: 2019 RESIDENTIAL CODE OF OHIO USE/OCCUPANCY GROUP: 1, 2, 3 FAMILY DWELLING CONSTRUCTION TYPE: V-B DESCRIPTION OF WORK: ALTER A 2 STORY FRAMED, 1 FAMILY DWELLING: PROJECT SCOPE IS TO REPAIR THE
010-003669-00 | 010-I015-09200 | 2022-11-02 | MMEPR2244185 |  | 0 | RUNNING GAS LINES TO OVEN, FURNACE, WATER HEATERS FOR MULTI-STORY UNIT. LICENSE NUMBER: P00528
010-003673-00 | 010-B012-01100 | 2020-04-29 | PMLSR2008102 |  | 0 | MLS SCOPE: WATER HEATER REPLACEMENT
010-003673-00 | 010-B012-01100 | 2020-06-15 | ALTR2005227 |  | 650 | PLAN APPROVAL: FINAL REVIEWED FOR COMPLIANCE UNDER: 2019 RESIDENTIAL CODE OF OHIO USE/OCCUPANCY GROUP: 1, 2, 3 FAMILY DWELLING CONSTRUCTION TYPE: V-B DESCRIPTION OF WORK: ALTER EXISTING DWELLING BUILDING BY REMOVING AND REPLACING 144 SQUARE FEET
010-003673-00 | 010-B012-01100 | 2020-04-29 | MMEPR2008105 |  | 0 | INSTALLED BATH FAN LICENSE NUMBER: H00137 ¦ SCOPE ITEM: EXHAUST SYSTEMS (HOODS, FANS, ETC)
010-003673-00 | 010-B012-01100 | 2020-04-22 | EMEPR2007714 |  | 0 | REMOVAL OF KNOB AND TUBE WIRING AND INSTALLING 4 RECEPTACLES IN EACH ROOM 1 SWITCH IN EACH ROOM AND 1 LIGHT IN EACH ROOM
010-003678-00 | 010-B007-02800 | 2020-03-26 | RSWDR2001149 |  | 13470 | REMOVE EXISTING SHINGLE ROOF TO DECK AND REPLACE WITH NEW FELT UNDERLAYMENT, ICE BARRIER MEMBRANE AT EAVE, NECESSARY FLASHINGS, AND NEW ASPHALT SHINGLES. WORK TO COMPLY WITH RCO CHAPTER 9 & MANUFACTURE INSTALLATION INSTRUCTIONS.ROOF INFO: SHINGLE TEAR OF
010-003679-00 | 010-B026-07700 | 2021-01-12 |  |  |  | OWNER FEELS THE PROPERTY CLASS & LUC IS NOT CORRECT. REVIEW PARCEL.
010-003681-00 | 010-B023-04800 | 2019-09-10 | MMEPR1918184 |  | 0 | FURNACE REPLACEMENT SOME DUCWORK IN BASEMENT LICENSE NUMBER: H00714
010-003686-00 | 010-R060-04800 | 2020-02-04 | ALTR2001177 |  | 6000 | FINAL 2019 RESIDENTIAL CODE OF OHIO 1, 2, 3 FAMILY DWELLING V-B ALTER A 2 STORY FRAMED, 1 FAMILY DWELLING BY REPAIRING CMU WALL IN BASEMENT WITH 10” SOLID CMU ENGINEERED DRAWINGS WILL BE ON-SITE BY THE TIME OF INSPECTION. NONE NONE APPR
010-003686-00 | 010-R060-04800 | 2023-09-13 | RSWDR2339063 |  | 8500 | Remove existing shingle roof to deck and replace with new felt underlayment, ice barrier membrane at eave, necessary flashings, and new asphalt shingles. Work to comply with RCO chapter 9 & Manufacture installation instructions.
010-003691-00 | 010-R055-03200 | 2023-11-07 | PMLSR2347191 |  | 0 | MLS Scope: Water Heater Replacement
010-003691-00 | 010-R055-03200 | 2024-09-04 | RSWDR2436052 |  | 4802 | Remove existing 6 window(s), 0 door(s) and replace with new. Work to comply with RCO 612, RCO 308, and RCO 113.6.1 with a U Value of 0.35 or Better.
010-003691-00 | 010-R055-03200 | 2019-08-07 | EMEPR1915761 |  | 0 | BUILDING PERMIT/PLAN REVIEW: ALTR1907088 INSTALL NEW ELECTRIC IN KITCHEN N DINING ROOM
010-003691-00 | 010-R055-03200 | 2019-07-12 | ALTR1907088 |  | 25000 | Plan Approval: Final Reviewed For Compliance Under: 2019 Residential Code Of Ohio Use/Occupancy Group: 1, 2, 3 Family Dwelling Construction Type: V-B Description Of Work: Alter a 2 Story Framed, 1 Family Dwelling : Scope of work is to relocate t
010-003691-00 | 010-R055-03200 | 2019-07-31 | PMEPR1915152 |  | 0 | Building Permit/Plan Review: ALTR1907088 INSTALL KITCHEN SINK DRAIN
010-003692-00 | 010-R055-03100 | 2019-10-17 | EMEPR1921331 |  | 0 | INSTALL NEW 200 AMP SERVICE
010-003692-00 | 010-R055-03100 | 2021-12-13 | MMLSR2148784 |  | 0 | MLS SCOPE: REPLACEMENT OF A SINGLE FURNACE, A/C AND/OR HEAT PUMP LICENSE NUMBER: H00425 ¦ SCOPE ITEM: AIR CONDITIONING (INCLUDING CONDENSERS, EVAPORATORS, COMPRESSORS)
010-003693-00 | 010-R061-11800 | 2019-01-01 |  | REVI
010-003699-00 | 010-K027-06000 | 2022-06-24 | EMEPR2225679 |  | 0 | INSTALL 5-20A DEDICATED CIRCUITS, 2 FOR SUMP PUMP COMBOS AND 3 FOR GENERAL USE.
010-003704-00 | 010-K036-07900 | 2021-03-10 |  |  |  | REMOD/OCCUP
010-003704-00 | 010-K036-07900 | 2019-12-03 |  |  |  | REMOD/OCCUP.
010-003704-00 | 010-K036-07900 | 2019-01-23 |  |  |  | REMOD & OCCUP
010-003709-00 | 010-I043-00600 | 2023-01-09 | FCO2302859 |  | 500 | 989 E. MAIN ST. PLAN APPROVAL: FINAL REVIEWED FOR COMPLIANCE UNDER: 2017 OBC AND ICC A117.1-2009 WITH MODIFICATIONS IN OBC 1112.0. WORK REQUIRING SEPARATE APPLICATION: EXTERIOR SIGNAGE, IF APPLICABLE. WORK NOT APPLICABLE: PLUMBING, MECHANICAL, E
010-003709-00 | 010-I043-00600 | 2020-11-20 | EMEPC2024482 |  | 0 | BUILDING PERMIT/PLAN REVIEW: ALTC2009765 INSTALL ELECTRIC OUTLET FOR NEW SUMP PUMP
010-003709-00 | 010-I043-00600 | 2019-10-15 | ALTC1910855 |  | 200 | BUILDING PERMIT TO REMOVE A PARTIAL HEIGHT WALL BETWEEN TWO ROOMS IN AN EXISTING DAYCARE CENTER SPACE. NO CHANGES TO FIRE PROTECTION, ELECTTICAL, PLUMBING OR MECHANICAL SYSTEMS. SPEC PROVIDED. A FINAL STRUCTURAL INSPECTION WILL BE REQUIRED TO COMPLETE TH
010-003709-00 | 010-I043-00600 | 2022-01-24 | PMEPC2204509 |  | 0 | INSTALLED PLUMBING FOR 3 COMPARTMENT SINK, HAND SINK AND GREASE INTERCEPTOR.
010-003709-00 | 010-I043-00600 | 2024-06-27 | ALTC2426654 |  | 700 | PLAN APPROVAL: FINAL REVIEWED FOR COMPLIANCE UNDER: 2017 OBC AND ICC A117.1-2009 WITH MODIFICATIONS IN OBC 1112.0. WORK NOT INCLUDED IN THIS APPROVAL: PLUMBING, MECHANICAL, ELECTRICAL USE/OCCUPANCY GROUP: B CONSTRUCTION TYPE: V-B DESCRIPTION OF WORK
010-003709-00 | 010-I043-00600 | 2024-06-27 | ALTC2426654 |  | 700 | PLAN APPROVAL: FINAL REVIEWED FOR COMPLIANCE UNDER: 2017 OBC AND ICC A117.1-2009 WITH MODIFICATIONS IN OBC 1112.0. WORK NOT INCLUDED IN THIS APPROVAL: PLUMBING, MECHANICAL, ELECTRICAL USE/OCCUPANCY GROUP: B CONSTRUCTION TYPE: V-B DESCRIPTION OF WORK
010-003711-00 | 010-O067A-09800 | 2023-10-16 | RSWDR2343958 |  | 11800 | Remove existing shingle roof to deck and replace with new felt underlayment, ice barrier membrane at eave, necessary flashings, and new asphalt shingles. Work to comply with RCO chapter 9 & Manufacture installation instructions.
010-003713-00 | 010-I064-03000 | 2020-05-13 | ALTR2004167 |  | 155750 | PLAN APPROVAL: FINAL REVIEWED FOR COMPLIANCE UNDER: 2019 RESIDENTIAL CODE OF OHIO USE/OCCUPANCY GROUP: 1, 2, 3 FAMILY DWELLING CONSTRUCTION TYPE: V-B DESCRIPTION OF WORK: ALTER A 2 STORY FRAMED, 2 FAMILY DWELLING BY RENOVATING BOTH UNITS OF DUP
010-003713-00 | 010-I064-03000 | 2021-03-12 |  |  |  | TOTAL INT/EXT RENO
010-003713-00 | 010-I064-03000 | 2020-07-06 | EMEPR2013352 |  | 0 | BUILDING PERMIT/PLAN REVIEW: ALTR2004167 RE WIRING OF THE EXISTING BUILDING THROUGHOUT.
010-003713-00 | 010-I064-03000 | 2020-07-02 | MMEPR2013206 |  | 0 | BUILDING PERMIT/PLAN REVIEW: ALTR2004167 INSTALLATION OF: 2 WATER BOILERS, 2 GAS STOVES, 2 FORMET AIR MACHINES LICENSE NUMBER: P00284 ¦ SCOPE ITEM: FUEL GAS OR LP GAS
010-003713-00 | 010-I064-03000 | 2020-07-13 | MMEPR2013824 |  | 0 | BUILDING PERMIT/PLAN REVIEW: ALTR2004167 INSTALL COMPLETE DUCT WORK THROUGH OUT BOTH UNITS INCLUDING DRYER VENTS, BATH FANS, FURNACES, EVAPORATORS AND CONDENSING UNITS LICENSE NUMBER: H00172 ¦ SCOPE ITEM: FURNACES / AIR HANDLERS / RTUS
010-003713-00 | 010-I064-03000 | 2020-07-02 | PMEPR2013205 |  | 0 | BUILDING PERMIT/PLAN REVIEW: ALTR2004167 INSTALLATION OF: 4 TOILETS, 6 SINKS, 2 SHOWERS, 2 KITCHEN SINKS, 2 DISHWASHERS, 2 LAUNDRY HOOK-UPS, TWO HOT WATER TANKS, TWO GARDEN KAYS
010-003713-00 | 010-I064-03000 | 2022-07-07 |  |  |  | CHK FOR COMPLETION OF REMODELING/ REHAB OF BOTH UNITS
010-003713-00 | 010-I064-03000 | 2021-12-20 |  |  | 169260 | ABT LUC 710 15-YR (2022-2036) 100% ABATEMENT ON THE INCREASE IN BUILDING VALUE DUE TO REMODEL.
010-003713-00 | 010-I064-03000 | 2019-09-13 |  |  |  | REHAB OR DEMO
010-003713-00 | 010-I064-03000 | 2019-01-31 |  |  | 40000 | INT/EXT REHAB, PARTIALLY BOARDED UP
010-003717-00 | 010-G047-04600 | 2023-02-23 | PMEPC2308778 |  | 0 | BUILDING PERMIT/PLAN REVIEW: NEWC2206610 INSTALLATION OF NEW TOILET, SINK, DRINKING FOUNTAIN AND FLOOR DRAINS
010-003717-00 | 010-G047-04600 | 2023-03-29 | MMEPC2313338 |  | 0 | BUILDING PERMIT/PLAN REVIEW: NEWC2206610 INSTALL NEW GAS FURNACE INSTALL NEW CONDENSER INSTALL SUPPLY AND RETURN AIR DUCTS INSTALL BATH FAN LICENSE NUMBER: H00819 ¦ SCOPE ITEM: FUEL GAS OR LP GAS
010-003717-00 | 010-G047-04600 | 2019-01-01 |  |  |  | SPL/NWP/VD
010-003717-00 | 010-G047-04600 | 2019-01-01 |  |  |  | SPL_NWP_VD
010-003717-00 | 010-G047-04600 | 2019-02-06 | PMEPC1902429 |  | 0 | PLUMBING WORK TO INCLUDE ADDING A DISHWASHER TO EXISTING SINK
010-003717-00 | 010-G047-04600 | 2023-05-15 | MMEPC2320137 |  | 0 | BUILDING PERMIT/PLAN REVIEW: NEWC2206610 GAS LINE TO FURNACE LICENSE NUMBER: P00714 ¦ SCOPE ITEM: FUEL GAS OR LP GAS
010-003717-00 | 010-G047-04600 | 2023-04-06 | EMEPC2314515 |  | 0 | BUILDING PERMIT/PLAN REVIEW: NEWC2206610 INSTALLSUB PANEL AND SOME LIGHTING AND OUTLET CIRCUITS IN NEW ADDITIOIN. A/C DISCONNECT AND FURNACE
010-003721-00 | 010-J052-02100 | 2023-06-12 | PMLSR2324319 |  | 0 | MLS Scope: Water Heater Replacement
010-003723-00 | 010-O040G-00400 | 2020-07-07 | GBLW2000656 |  | 0 | 16.66 SQ.FT. NEW WALL SIGN INTERNALLY ILLUMINATED. EVEREST JEWELRY & GIFTS. NORTH ELEVATION.
010-003723-00 | 010-O040G-00400 | 2020-11-12 | GBLW2001319 |  | 0 | INSTALL NEW INTERNALLY ILLUMINATED WALL SIGN; 30SF, SOUTH ELEVATION TOP TAILORS
010-003723-00 | 010-O040G-00400 | 2023-05-19 | MMEPM2320889 |  | 0 | NEW FURNACES, CONDENSING UNITS CHANGED OUT License Number: H01225
010-003723-00 | 010-O040G-00400 | 2024-02-13 | EMEPC2406949 |  | 0 | NEW POWER SERVICE FOR A CITY OF COLUMBUS TRAFFIC SIGNAL AT E BROAD STREET AND REYNOLDSBURG NEW ALBANY ROAD.
010-003723-00 | 010-O040G-00400 | 2024-02-13 | EMEPC2406949 |  | 0 | NEW POWER SERVICE FOR A CITY OF COLUMBUS TRAFFIC SIGNAL AT E BROAD STREET AND REYNOLDSBURG NEW ALBANY ROAD.
010-003724-00 | 010-C055-03000 | 2021-04-13 | MMLSR2112990 |  | 0 | MLS Scope: Replacement of a Single A/C Unit or Heat Pump License Number: H00150 ¦ Scope Item: air conditioning (including condensers, evaporators, compressors)
010-003732-00 | 010-J035-07900 | 2024-07-03 | EMEPR2427465 |  | 0 | 2 GANG METER REPLACE SOCKET
010-003733-00 | 010-J035-15600 | 2022-12-15 | MMLSR2249679 |  | 0 | MLS Scope: Replacement of a Single Furnace License Number: H00020 ¦ Scope Item: furnaces / air handlers / RTUs
010-003740-00 | 010-F039-01900 | 2021-08-02 | MMLSR2129953 |  | 0 | MLS Scope: Replacement of a Single Furnace, A/C and/or Heat Pump License Number: H01049 ¦ Scope Item: air conditioning (including condensers, evaporators, compressors)
010-003744-00 | 010-A060-02900 | 2021-07-15 | PMEPR2127406 |  | 0 | REPAIR HANGING SEWER LINE IN BASEMENT. GOING BACK WITH PVC AND SHIELDED BANDS
010-003748-00 | 010-N240D-17301 | 2023-12-04 | MMEPC2350282 |  | 0 | FURNACE REPLACEMENT LICENSE NUMBER: H00578 ¦ SCOPE ITEM: FURNACES / AIR HANDLERS / RTUS
010-003748-00 | 010-N240D-17301 | 2023-12-04 | MMEPC2350282 |  | 0 | FURNACE REPLACEMENT LICENSE NUMBER: H00578 ¦ SCOPE ITEM: FURNACES / AIR HANDLERS / RTUS
010-003748-00 | 010-N240D-17301 | 2023-11-15 | MMEPC2348256 |  | 0 | FURNACE REPLACMENT LICENSE NUMBER: H00578 ¦ SCOPE ITEM: FURNACES / AIR HANDLERS / RTUS
010-003748-00 | 010-N240D-17301 | 2023-11-15 | MMEPC2348256 |  | 0 | FURNACE REPLACMENT LICENSE NUMBER: H00578 ¦ SCOPE ITEM: FURNACES / AIR HANDLERS / RTUS
010-003751-00 | 010-N146A-01200 | 2024-02-22 | ROOFC2408249 |  | 115675 | ALTER EXISTING COMMERCIAL BUILDING TO INSTALL NEW .060 MECHANICALLY ATTACHED EPDM MEMBRANE OVER 1/2 ISO ON EXISTING FLAT ROOF SYSTEM. FINAL INSPECTION REQUIRED
010-003753-00 | 010-R038-01800 | 2024-07-26 | PMEPI2430108 |  | 16875 | INSTALL 108 LINEAR FT OF INTERIOR PERIMETER DRAINAGE (HYDRO-FLO NETWORK) TO NEW SUMP PIT W/NEW SUMP PUMP/DRAINAGE TO STREET/EXISTING ELECTRIC
010-003753-00 | 010-R038-01800 | 2022-01-06 | MMLSR2202504 |  | 0 | MLS SCOPE: REPLACEMENT OF A SINGLE FURNACE, A/C AND/OR HEAT PUMP LICENSE NUMBER: H00425 ¦ SCOPE ITEM: AIR CONDITIONING (INCLUDING CONDENSERS, EVAPORATORS, COMPRESSORS)
010-003754-00 | 010-R012-04800 | 2024-10-01 | RSWDR2439622 |  | 3806 | Remove existing exterior wall covering system and replace with new exterior siding over an approved water-resistive barrier. Work to comply with RCO 703.Siding Info: APCO to furnish and install new vinyl siding to detached garage. Color to be Canyon Brow
010-003754-00 | 010-R012-04800 | 2023-08-15 | RSWDR2334586 |  | 7500 | Remove existing shingle roof to deck and replace with new felt underlayment, ice barrier membrane at eave, necessary flashings, and new asphalt shingles. Work to comply with RCO chapter 9 & Manufacture installation instructions.
010-003758-00 | 010-I054-00200 | 2020-06-18 | PMEPM2011853 |  | 0 | REPLACEMENT OF APPROXIMATELY 12 FEET OF 4 INCH DEFECTIVE DWV IN BASEMENT WITH PVC PIPE AND FITTINGS
010-003762-00 | 010-H055-08200 | 2022-04-19 | FALRC2215941 |  | 0 | ALTER EXISTING FIRE ALARM SYSTEM BY REPLACING EXISTING FIRE ALARM CONTROL PANEL WITH A NEW ONE. STAND ALONE PERMIT. FIELD VERIFY SMOKE DETECTOR ABOVE PANEL PER OBC 907.4.1. SECTION 901.7 OF THE OHIO FIRE CODE REQUIRES THE FIRE CODE OFFICIAL TO BE NOTIFIE
010-003762-00 | 010-H055-08200 | 2022-04-19 | FALRC2215941 |  | 0 | ALTER EXISTING FIRE ALARM SYSTEM BY REPLACING EXISTING FIRE ALARM CONTROL PANEL WITH A NEW ONE. STAND ALONE PERMIT. FIELD VERIFY SMOKE DETECTOR ABOVE PANEL PER OBC 907.4.1. SECTION 901.7 OF THE OHIO FIRE CODE REQUIRES THE FIRE CODE OFFICIAL TO BE NOTIFIE
010-003763-00 | 010-I057-01000 | 2019-01-09 |  |  |  | NEW DWG
010-003764-00 | 010-I057-01100 | 2022-01-10 | MMLSR2202896 |  | 0 | MLS SCOPE: REPLACEMENT OF A SINGLE FURNACE LICENSE NUMBER: H00020 ¦ SCOPE ITEM: FURNACES / AIR HANDLERS / RTUS
010-003766-00 | 010-I057-01700 | 2024-03-11 | RSWDR2410768 |  | 18000 | REMOVE EXISTING 15 WINDOW(S), 0 DOOR(S) AND REPLACE WITH NEW. WORK TO COMPLY WITH RCO 612, RCO 308, AND RCO 113.6.1 WITH A U VALUE OF 0.35 OR BETTER. REMOVE EXISTING SHINGLE ROOF TO DECK AND REPLACE WITH NEW FELT UNDERLAYMENT, ICE BARRIER MEMBRANE AT
010-003767-00 | 010-I057-01800 | 2021-02-22 |  |  |  | PLAN APPROVAL: FINAL REVIEW
010-003767-00 | 010-I057-01800 | 2020-09-05 | PMEPR2018388 |  | 0 | BUILDING PERMIT/PLAN REVIEW: ALTR2007645 REWORK PLUMBING IN UPSTAIRS BATHROOMS AND ADD BATHROOM IN FIRST FLOOR AND LAUNDRY IN BASEMENT
010-003767-00 | 010-I057-01800 | 2020-09-14 | MMEPR2018900 |  | 0 | BUILDING PERMIT/PLAN REVIEW: ALTR2007645 FURNACE REPLACEMENT AND SOME DUCT REPAIR LICENSE NUMBER: H00886 ¦ SCOPE ITEM: FURNACES / AIR HANDLERS / RTUS
010-003767-00 | 010-I057-01800 | 2020-09-04 | EMEPR2018308 |  | 0 | BUILDING PERMIT/PLAN REVIEW: ALTR2007645 REMOVE OLD WIRE AND REPLACE WITH NEW
010-003767-00 | 010-I057-01800 | 2020-08-17 | ALTR2007645 |  | 120000 | PLAN APPROVAL: FINAL REVIEWED FOR COMPLIANCE UNDER: 2019 RESIDENTIAL CODE OF OHIO DESCRIPTION OF WORK: ALTER A 2 STORY FRAME, 2 FAMILY DWELLING BY PERFORMING INTERIOR AND EXTERIOR RENOVATIONS. WORK WILL INCLUDE BUILDING NEW HALF BATH ON THE FIRST FLO
010-003768-00 | 010-I057-02000 | 2021-02-10 | RSWDR2104994 |  | 5650 | Remove existing exterior wall covering system and replace with new exterior siding over an approved water-resistive barrier. Work to comply with RCO 703.Siding Info: Replace siding on house with new vinyl. Color to be summer wheat.
010-003768-00 | 010-I057-02000 | 2019-01-28 | MMLSR1901813 |  | 0 | MLS Scope: Replacement of a Single Furnace License Number: H00541 ¦ Scope Item: furnaces / air handlers / RTUs
010-003768-00 | 010-I057-02000 | 2024-11-06 | MMEPR2444246 |  | 0 | BUILDING PERMIT/PLAN REVIEW: ALTR2428396 FURNACE AND AC REPLACMENT LICENSE NUMBER: H00011 ¦ SCOPE ITEM: FURNACES / AIR HANDLERS / RTUS
010-003768-00 | 010-I057-02000 | 2024-03-06 | PMEPR2410150 |  | 0 | » WEST SHORE HOME EMPLOYEES CONDUCT AN INSPECTION FOR ANY VISIBLE SIGNS OF STRUCTURAL DAMAGE AND TEST THE DRAIN TO ENSURE PROPER FLOW. SPECIFIC MATERIALS ARE ORDERED BASED ON THE RESULTS OF THE INSPECTION. » WEST SHORE HOME (WSH) REMOVES THE EXISTING BA
010-003768-00 | 010-I057-02000 | 2024-06-03 | PMEPR2422487 |  | 0 | » WEST SHORE HOME EMPLOYEES CONDUCT AN INSPECTION FOR ANY VISIBLE SIGNS OF STRUCTURAL DAMAGE AND TEST THE DRAIN TO ENSURE PROPER FLOW. SPECIFIC MATERIALS ARE ORDERED BASED ON THE RESULTS OF THE INSPECTION. » WEST SHORE HOME (WSH) REMOVES THE EXISTING BA
010-003773-00 | 010-J002-05200 | 2021-11-08 | MMLSR2144312 |  | 0 | MLS SCOPE: REPLACEMENT OF A SINGLE FURNACE, A/C AND/OR HEAT PUMP LICENSE NUMBER: H00150 ¦ SCOPE ITEM: FURNACES / AIR HANDLERS / RTUS
010-003774-00 | 010-M096HHH-00200 | 2024-09-06 | MMEPC2436306 |  | 0 | REPLACE LIKE FOR LIKE (1)ONE 6-TON RTU LICENSE NUMBER: H00137 ¦ SCOPE ITEM: FURNACES / AIR HANDLERS / RTUS
010-003774-00 | 010-M096HHH-00200 | 2024-09-06 | MMEPC2436306 |  | 0 | REPLACE LIKE FOR LIKE (1)ONE 6-TON RTU LICENSE NUMBER: H00137 ¦ SCOPE ITEM: FURNACES / AIR HANDLERS / RTUS
010-003784-00 | 010-I056-04800 | 2021-03-02 | EMEPR2107434 |  | 0 | BUILDING PERMIT/PLAN REVIEW: ALTR2009706 INSTALL NEW WIRING TO REMODELED AREA AS REQUIRED
010-003784-00 | 010-I056-04800 | 2021-02-22 | MMEPR2106347 |  | 0 | BUILDING PERMIT/PLAN REVIEW: ALTR2009706 FURNACE AND AIR CONDITIONING INSTALL ALONG WITH DUCT WORK TO SUPPLY THE HOME. LICENSE NUMBER: H00209 ¦ SCOPE ITEM: VENTILATION SYSTEMS
010-003784-00 | 010-I056-04800 | 2021-03-01 | PMEPR2107193 |  | 0 | BUILDING PERMIT/PLAN REVIEW: ALTR2009706 4 LAVATORIES 4 WATER CLOSETS 2 TUBS/SHOWER 2 LAUNDRY HOOKUPS 2 KITCHEN SINKS
010-003784-00 | 010-I056-04800 | 2020-07-02 | RSWDR2002915 |  | 35000 | REMOVE EXISTING 26 WINDOW(S), 4 DOOR(S) AND REPLACE WITH NEW. WORK TO COMPLY WITH RCO 612, RCO 308, AND RCO 113.6.1 WITH A U VALUE OF 0.35 OR BETTER. REMOVE EXISTING SHINGLE ROOF TO DECK AND REPLACE WITH NEW FELT UNDERLAYMENT, ICE BARRIER MEMBRANE AT E
010-003787-00 | 010-I009-01900 | 2022-04-11 | EMEPR2214860 |  | 0 | REMOVE EXISTING ELECTRICAL PANEL AND REPLACE WITH NEW 100 AMP ELECTRICAL PANEL INCLUDING ALL NEEDED GROUNDING
010-003791-00 | 010-I023-01200 | 2024-03-05 | SWPLR2306515 |  | 96544 | IN-GROUND POOL 10X25
010-003791-00 | 010-I023-01200 | 2022-11-17 | EMEPR2246194 |  | 0 | DIG 8 FOOT LONG 36 INCH DEEP TRENCH FROM EXISTING STUB UP TO THE POWER POLE TO EXPOSE 3” PVC PIPE IN GROUND TO EXTEND IT. INSTALL HOME GROUNDING SYSTEM WITH COPPER GROUND RODS, WATER METER GROUNDING, AND HOT/COLD BONDING. REMOVE AND REPLACE TWO 150 ALUMI
010-003791-00 | 010-I023-01200 | 2022-05-31 | MMLSR2221928 |  | 0 | MLS SCOPE: REPLACEMENT OF A SINGLE FURNACE, A/C AND/OR HEAT PUMP LICENSE NUMBER: H00169 ¦ SCOPE ITEM: FURNACES / AIR HANDLERS / RTUS
010-003791-00 | 010-I023-01200 | 2023-11-16 | EMEPR2348434 |  | 0 | BUILDING PERMIT/PLAN REVIEW: SWPLR2306515 POOL ELECTRIC
010-003791-00 | 010-I023-01200 | 2025-02-10 |  |  | 97000 | IN GROUND POOL, NO START
010-003791-00 | 010-I023-01200 | 2024-08-08 | EMEPR2432069 |  | 0 | BUILDING PERMIT/PLAN REVIEW: SWPLR2306515 ELECTRIC FOR THE POOL
010-003791-00 | 010-I023-01200 | 2024-08-08 | EMEPR2432069 |  | 0 | BUILDING PERMIT/PLAN REVIEW: SWPLR2306515 ELECTRIC FOR THE POOL
010-003791-00 | 010-I023-01200 | 2023-11-16 | EMEPR2348434 |  | 0 | BUILDING PERMIT/PLAN REVIEW: SWPLR2306515 POOL ELECTRIC
010-003793-00 | 010-R017-03300 | 2024-07-16 | PMLSR2429087 |  | 0 | MLS Scope: Water Heater Replacement
010-003794-00 | 010-R005-02700 | 2019-04-25 | EMLSR1907759 |  | 0 | Building Permit/Plan Review: altr1901844 MLS Scope: Electric for Solar Photovoltaic (PV) System
010-003796-00 | 010-F027-08800 | 2021-10-05 | RSWDR2139275 |  | 25000 | Remove existing 8 window(s), 2 door(s) and replace with new. Work to comply with RCO 612, RCO 308, and RCO 113.6.1 with a U Value of 0.35 or Better.
010-003796-00 | 010-F027-08800 | 2022-02-24 | RSWDR2208539 |  | 10000 | REMOVE EXISTING SHINGLE ROOF TO DECK AND REPLACE WITH NEW FELT UNDERLAYMENT, ICE BARRIER MEMBRANE AT EAVE, NECESSARY FLASHINGS, AND NEW ASPHALT SHINGLES. WORK TO COMPLY WITH RCO CHAPTER 9 & MANUFACTURE INSTALLATION INSTRUCTIONS.ROOF INFO: NEW ROOF
010-003796-00 | 010-F027-08800 | 2024-10-07 |  |  |  | 15 YR (2024-2038) 100% REMOD, RECK FOR REMOD/REHAB
010-003796-00 | 010-F027-08800 | 2024-01-29 |  |  | 65450 | 15 YR (2024-2038) 100% REMOD
010-003816-00 | 010-R061-05200 | 2023-01-01 |  |  |  | SPL/NWP/VD
010-003823-00 | 010-G010-05100 | 2023-12-28 |  |  | 273800 | PARAPET WALL COLLAPSE - WALL COLLAPS LET TO CITY'S DETERMINATION THAT THE BUILDING WAS UNSOUND. BUILDING WAS DEMOLISHED.
010-003824-00 | 010-I025-07800 | 2019-02-11 |  |  |  | FIRE DAMAGE REPAIR COMPL
010-003824-00 | 010-I025-07800 | 2020-01-21 |  |  |  | FOR COMPL OF REHAB
010-003824-00 | 010-I025-07800 | 2020-06-09 | DMGR2005004 |  | 62000 | PLAN APPROVAL: FINAL REVIEWED FOR COMPLIANCE UNDER: 2019 RESIDENTIAL CODE OF OHIO USE/OCCUPANCY GROUP: 1, 2, 3 FAMILY DWELLING CONSTRUCTION TYPE: V-B DESCRIPTION OF WORK: ALTER A 3 STORY FRAMED, 1 FAMILY DWELLING BY REPAIRING DAMAGED FRONT PORCH
010-003824-00 | 010-I025-07800 | 2021-03-04 |  |  | 62000 | COMPL OF FIRE DAMAGE REPAIR & REBUILDING FRONT OP
010-003824-00 | 010-I025-07800 | 2019-02-28 | PMEPR1903849 |  | 0 | BUILDING PERMIT/PLAN REVIEW: FIDM1803235 INSTALLING ALL NEW ROUGH AND FINISH PLUMBING FOR KITCHEN AND 2ND FLOOR BATHROOM. INSTALLING ONLY ROUGH PLUMBING FOR 3RD FLOOR FUTURE BATHROOM.
010-003824-00 | 010-I025-07800 | 2019-03-21 | MMEPR1905301 |  | 0 | BUILDING PERMIT/PLAN REVIEW: FIDM1803235 INSTALLING NEW GAS LINES FROM MAINFOLD TO FURNACE AND HOT WATER TANK LICENSE NUMBER: P00130 COMPLETION OF THE WORK DESCRIBED ON THIS PERMIT DOES NOT COMPLY BUILDING ORDER #UNSF1700159 OR ANY OTHER BUILDING OR
010-003824-00 | 010-I025-07800 | 2019-01-02 | EMEPR1900056 |  | 0 | BUILDING PERMIT/PLAN REVIEW: FIDM1803235 ROUGH AND FINISH WIRE ELECTRICALLY TO REPAIR FIRE DAMAGE
010-003827-00 | 010-I022-04300 | 2021-09-20 | MMEPR2137172 |  | 0 | Replace existing steam boiler License Number: SHW00083 ¦ Scope Item: boiler systems
010-003827-00 | 010-I022-04300 | 2020-05-15 | MMEPR2009221 |  | 0 | BUILDING PERMIT/PLAN REVIEW: ALTR2003200 INSTALLING A DUCTLESS HEATPUMP LICENSE NUMBER: H00722 ¦ SCOPE ITEM: HEAT PUMPS / GROUND SOURCE HEAT PUMPS LICENSE NUMBER: H00722 ¦ SCOPE ITEM: HEAT PUMPS / GROUND SOURCE HEAT PUMPS
010-003827-00 | 010-I022-04300 | 2020-05-12 | PMEPR2008960 |  | 0 | BUILDING PERMIT/PLAN REVIEW: ALTR2003200 TO INSTALL NEW TUB AND SHOWER VALVE IN IN-LAW SUITE. TO INSTALL NEW DRAIN FOR KITCHEN SINK. TO INSTALL NEW DRAIN LINES AND VALVES FOR MASTER SHOWER AND TUB. TO HOOKUP FIXTURES IN MASTER BATH, KITCHEN AND IN-LA
010-003827-00 | 010-I022-04300 | 2020-05-12 | EMEPR2008980 |  | 0 | BUILDING PERMIT/PLAN REVIEW: ALTR2003200 WIRE HOUSE PER PRINTS AND SPECS
010-003827-00 | 010-I022-04300 | 2020-04-13 | ALTR2003200 |  | 193936 | ***REVISION PLRE2004975 - UPDATED PLANS INCLUDE THE REMODEL OF THE MOTHER-IN-LAW SUITE AND REPLACING THE DRYWALL AND LIGHT FIXTURES IN THE THIRD FLOOR/ATTIC. WAS ABLE TO VERIFY THROUGH CONTRACTOR AND ENGINEER THAT THE ATTIC MEETS HABITABLE SPACE REQUIREM
010-003827-00 | 010-I022-04300 | 2020-10-16 | PMLSR2021634 |  | 0 | MLS SCOPE: WATER HEATER REPLACEMENT
010-003831-00 | 010-I029-04300 | 2019-07-12 | ALTR1907089 |  | 50000 | ALTER A 2 STORY WITH HABITABLE ATTIC MASONRY FRAMED, 1 FAMILY DWELLING. PROJECT SCOPE IS AN INTERIOR RENOVATION TO EXISTING RESIDENCE. WORK INCLUDES NEW FRAMING OF SELECT NON LOAD BEARING INTERIOR WALLS AND NEW DRYWALL. NEW ELECTRICAL, PLUMBING AND HVAC.
010-003831-00 | 010-I029-04300 | 2020-01-10 | PMEPR2000694 |  | 0 | BUILDING PERMIT/PLAN REVIEW: ALTR1907089 REPLACEMETN OF WHOLE HOUSE PLUMBING SYSTEM
010-003831-00 | 010-I029-04300 | 2020-03-07 | EMEPR2005006 |  | 0 | BUILDING PERMIT/PLAN REVIEW: ALTR1907089 WIRE HOUSE TO CODE.
010-003831-00 | 010-I029-04300 | 2019-10-28 | MMEPR1922039 |  | 0 | BUILDING PERMIT/PLAN REVIEW: ALTR1907089 ADD (2) TON HEAT PUMP - DUCT CHANGES LICENSE NUMBER: H00217
010-003831-00 | 010-I029-04300 | 2021-05-20 | RSWDR2118501 |  | 12973 | Remove existing shingle roof to deck and replace with new felt underlayment, ice barrier membrane at eave, necessary flashings, and new asphalt shingles. Work to comply with RCO chapter 9 & Manufacture installation instructions.Roof Info: Shingle tear-of
010-003838-00 | 010-J047-07100 | 2019-04-05 | RSWDR1901279 |  | 12000 | REMOVE EXISTING 3 WINDOW(S), 2 DOOR(S) AND REPLACE WITH NEW. WORK TO COMPLY WITH RCO 612, RCO 308, AND RCO 113.6.1 WITH A U VALUE OF 0.35 OR BETTER. REMOVE EXISTING EXTERIOR WALL COVERING SYSTEM AND REPLACE WITH NEW EXTERIOR SIDING OVER AN APPROVED WAT
010-003838-00 | 010-J047-07100 | 2022-03-11 | RSWDR2210652 |  | 15000 | REMOVE EXISTING EXTERIOR WALL COVERING SYSTEM AND REPLACE WITH NEW EXTERIOR SIDING OVER AN APPROVED WATER-RESISTIVE BARRIER. WORK TO COMPLY WITH RCO 703.
010-003841-00 | 010-C055-02000 | 2019-05-24 | PMLSR1909921 |  | 0 | MLS SCOPE: WATER HEATER REPLACEMENT
010-003841-00 | 010-C055-02000 | 2020-07-01 |  |  |  | INT/EXT REHAB
010-003841-00 | 010-C055-02000 | 2019-09-27 | MMLSR1919704 |  | 0 | MLS Scope: Replacement of a Single Furnace, A/C and/or Heat Pump License Number: H00137 ¦ Scope Item: air conditioning (including condensers, evaporators, compressors) License Number: H00137 ¦ Scope Item: furnaces / air handlers / RTUs
010-003846-00 | 010-H066-01700 | 2024-07-30 | RSWDR2430255 |  | 16800 | ALTER EXISTING DWELLING BUILDING TO REMOVE EXISTING EPDM ROOF TO DECK AND REPLACE WITH NEW FELT UNDERLAYMENT, ICE BARRIER MEMBRANE AT EAVE, NECESSARY FLASHINGS, AND NEW TPO ROOF. INSTALL NEW 1” POLYISO AND COOL GRAY TPO MECHANICALLY ATTACHED. INSTALL NEW
010-003847-00 | 010-R053-08100 | 2024-03-20 | PMEPR2412101 |  | 0 | replacing 2 feet of 4 inch clay tile with PVC
010-003850-00 | 010-D032-14600 | 2019-11-21 | RSWDR1905973 |  | 2848 | REMOVE EXISTING 4 WINDOW(S), 0 DOOR(S) AND REPLACE WITH NEW. WORK TO COMPLY WITH RCO 612, RCO 308, AND RCO 113.6.1 WITH A U VALUE OF 0.35 OR BETTER.
010-003852-00 | 010-B050-16100 | 2022-09-15 | PMEPC2237296 |  | 0 | BUILDING PERMIT/PLAN REVIEW: ADDC2150545 INSTALLING NEW UNDERGROUND PLUMBING, FLOOR DRAINS AND CLEANOUTS. INSTALLING NEW ABOVE GROUND PLUMBING WITH FIXTURES/EQUIPMENT BELOW. NOT SURE IF YOU WANT TO INCLUDE AS FAR AS FIXTURES.
010-003852-00 | 010-B050-16100 | 2023-05-03 | MMEPC2318352 |  | 0 | BUILDING PERMIT/PLAN REVIEW: ADDC2150545 INSTALL NEW DUCTWORK, AIR DEVICES, EXHAUST FANS AND LOUVERS ON BUILDING ADDITION. LICENSE NUMBER: H00416 ¦ SCOPE ITEM: DUCTWORK / DAMPERS
010-003852-00 | 010-B050-16100 | 2022-10-27 | EMEPC2243262 |  | 0 | BUILDING PERMIT/PLAN REVIEW: ADDC2150545 INSTALL ELECTRIC PER APPROVED PLANS
010-003855-00 | 010-J003-02600 | 2023-06-29 | EMEPR2326975 |  | 0 | BUILDING PERMIT/PLAN REVIEW: ALTR2321965 ELECTRICAL SERVICES FOR REMODEL
010-003855-00 | 010-J003-02600 | 2023-06-22 | PMEPR2325846 |  | 0 | BUILDING PERMIT/PLAN REVIEW: ALTR2321965 REMODEL MASTER BATHROOM PER APPROVED PLANS.
010-003855-00 | 010-J003-02600 | 2023-05-26 | ALTR2321965 |  | 35000 | PLAN APPROVAL: FINAL REVIEWED FOR COMPLIANCE UNDER: 2019 RESIDENTIAL CODE OF OHIO USE/OCCUPANCY GROUP: 1, 2, 3 FAMILY DWELLING CONSTRUCTION TYPE: V-B DESCRIPTION OF WORK: ALTER A 2 STORY MASONRY FRAMED, 2 FAMILY DWELLING: SCOPE OF WORK IS TO REN
010-003858-00 | 010-J034-09900 | 2021-03-12 | MMEPR2108695 |  | 0 | REPLACE FURNACE AND AC UNTI License Number: H01005 ¦ Scope Item: air conditioning (including condensers, evaporators, compressors) License Number: H01005 ¦ Scope Item: furnaces / air handlers / RTUs
010-003860-00 | 010-K057-04000 | 2020-02-25 | RSWDR2000699 |  | 13000 | REMOVE EXISTING EXTERIOR WALL COVERING SYSTEM AND REPLACE WITH NEW EXTERIOR SIDING OVER AN APPROVED WATER-RESISTIVE BARRIER. WORK TO COMPLY WITH RCO 703. APPROVED PER COA NA
010-003861-00 | 010-J025-08100 | 2024-09-12 | PMEPR2437149 |  | 0 | Building Permit/Plan Review: ADDR2340683 ADDING A LAUNDRY LINE WITHIN ADDITION IN REAR
010-003861-00 | 010-J025-08100 | 2024-08-01 | EMEPR2430673 |  | 0 | Building Permit/Plan Review: ADDR2340683 ROUGH IN ELECTRIC FOR ADDTION - INSTALL LIGHTS OUTLETS SMOKE DETECTORS AND SWITCHES
010-003861-00 | 010-J025-08100 | 2024-09-16 | MMEPR2437568 |  | 0 | Building Permit/Plan Review: ADDR2340683 NEW FURNACE License Number: H00070 ¦ Scope Item: furnaces / air handlers / RTUs
010-003862-00 | 010-J033-15100 | 2019-07-29 | MMLSR1914827 |  | 0 | MLS Scope: Replacement of a Single Furnace, A/C and/or Heat Pump License Number: H00425 ¦ Scope Item: furnaces / air handlers / RTUs
010-003867-00 | 010-R027-06100 | 2020-10-03 | RSWDR2005022 |  | 7200 | REMOVE EXISTING SHINGLE ROOF TO DECK AND REPLACE WITH NEW FELT UNDERLAYMENT, ICE BARRIER MEMBRANE AT EAVE, NECESSARY FLASHINGS, AND NEW ASPHALT SHINGLES. WORK TO COMPLY WITH RCO CHAPTER 9 & MANUFACTURE INSTALLATION INSTRUCTIONS.ROOF INFO: HOUSE ONLY
010-003867-00 | 010-R027-06100 | 2024-11-25 | RSWDR2446676 |  | 3796 | REMOVE EXISTING SHINGLE ROOF TO DECK AND REPLACE WITH NEW FELT UNDERLAYMENT, ICE BARRIER MEMBRANE AT EAVE, NECESSARY FLASHINGS, AND NEW ASPHALT SHINGLES. WORK TO COMPLY WITH RCO CHAPTER 9 & MANUFACTURE INSTALLATION INSTRUCTIONS.ROOF INFO: SHINGLE TEAROFF
010-003871-00 | 010-O022A-14700 | 2022-01-25 | EMEPR2204672 |  | 0 | INSTALL 2 GANG ELECTRIC SERVICE WITH 100 AMP IN EACH APARTMENTS
010-003874-00 | 010-J013-01900 | 2022-06-08 | MMLSR2223154 |  | 0 | MLS SCOPE: REPLACEMENT OF A SINGLE A/C UNIT OR HEAT PUMP LICENSE NUMBER: H00578 ¦ SCOPE ITEM: AIR CONDITIONING (INCLUDING CONDENSERS, EVAPORATORS, COMPRESSORS)
010-003874-00 | 010-J013-01900 | 2022-06-08 | MMLSR2223201 |  | 0 | MLS SCOPE: REPLACEMENT OF A SINGLE A/C UNIT OR HEAT PUMP LICENSE NUMBER: H00169 ¦ SCOPE ITEM: AIR CONDITIONING (INCLUDING CONDENSERS, EVAPORATORS, COMPRESSORS)
010-003874-00 | 010-J013-01900 | 2022-06-08 | MMLSR2223218 |  | 0 | MLS SCOPE: REPLACEMENT OF A SINGLE A/C UNIT OR HEAT PUMP LICENSE NUMBER: H00169 ¦ SCOPE ITEM: AIR CONDITIONING (INCLUDING CONDENSERS, EVAPORATORS, COMPRESSORS)
010-003875-00 | 010-J022-03100 | 2020-07-21 | PMEPR2014562 |  | 0 | BUILDING PERMIT/PLAN REVIEW: ALTR2000865 INSTALL PLUMBING PER APPROVED LAYOUT, INCLUDES 1.5 BATHROOMS, KITCHEN, LAUNDRY AND NEW WATER HEATER.
010-003875-00 | 010-J022-03100 | 2020-01-27 | ALTR2000865 |  | 50000 | PLAN APPROVAL: FINAL REVIEWED FOR COMPLIANCE UNDER: 2019 RESIDENTIAL CODE OF OHIO USE/OCCUPANCY GROUP: 1, 2, 3 FAMILY DWELLING CONSTRUCTION TYPE: V-B DESCRIPTION OF WORK: ALTER A 2 STORY FRAMED, 1 FAMILY DWELLING BY REMODELING THE INTERIOR AND E
010-003875-00 | 010-J022-03100 | 2020-09-09 | MMEPR2019607 |  | 0 | BUILDING PERMIT/PLAN REVIEW: ALTR2000865 INSTALL ALL DUCT WORK, VENT 2 BATH FANS. REPLACE FURNACE AND A/C LICENSE NUMBER: H00516 ¦ SCOPE ITEM: DUCTWORK / DAMPERS LICENSE NUMBER: H00516 ¦ SCOPE ITEM: DUCTWORK / DAMPERS LICENSE NUMBER: H00516 ¦ SCOPE ITEM
010-003875-00 | 010-J022-03100 | 2020-07-21 | MMEPR2014566 |  | 0 | BUILDING PERMIT/PLAN REVIEW: ALTR2000865 INSTALL GAS PIPING FROM NEW EXTERIOR METER TO FURNACE AND RANGE. LICENSE NUMBER: P00257 ¦ SCOPE ITEM: FUEL GAS OR LP GAS
010-003875-00 | 010-J022-03100 | 2020-07-30 | EMEPR2015422 |  | 0 | BUILDING PERMIT/PLAN REVIEW: ALTR2000865 COMPLETE REWIRE
010-003877-00 | 010-F007-09600 | 2022-08-03 |  |  |  | REHAB OR DEMO
010-003877-00 | 010-F007-09600 | 2022-09-26 |  |  |  | POSSIBLE REHAB OR DEMO
010-003877-00 | 010-F007-09600 | 2019-01-03 |  |  |  | POSS REHAB
010-003877-00 | 010-F007-09600 | 2019-02-01 |  |  |  | RECK FOR POSS REHAB
010-003877-00 | 010-F007-09600 | 2023-03-21 |  |  |  | POSSIBLE REHAB OR DEMO
010-003877-00 | 010-F007-09600 | 2024-01-25 |  |  |  | REHAB/DEMO
010-003880-00 | 010-A060-06700 | 2019-07-24 | MMLSR1914547 |  | 0 | MLS SCOPE: REPLACEMENT OF A SINGLE FURNACE, A/C AND/OR HEAT PUMP LICENSE NUMBER: H00287 ¦ SCOPE ITEM: AIR CONDITIONING (INCLUDING CONDENSERS, EVAPORATORS, COMPRESSORS)
010-003881-00 | 010-A047-08400 | 2019-06-13 |  |  |  | OWNER REPORTS HOME HAS NO FINISHED BASEMENT. ADJ AS NEEDED.
010-003882-00 | 010-R055-08900 | 2020-05-02 | PMLSR2008333 |  | 0 | MLS SCOPE: WATER HEATER REPLACEMENT
010-003884-00 | 010-J049-01600 | 2022-08-29 | PMLSR2234909 |  | 0 | MLS SCOPE: WATER HEATER REPLACEMENT
010-003884-00 | 010-J049-01600 | 2021-07-21 | RSWDR2128313 |  | 11065 | Remove existing shingle roof to deck and replace with new felt underlayment, ice barrier membrane at eave, necessary flashings, and new asphalt shingles. Work to comply with RCO chapter 9 & Manufacture installation instructions.Roof Info: Shingle tear-of
010-003885-00 | 010-J003-02500 | 2021-09-28 | PMLSR2138456 |  | 0 | MLS Scope: Water Heater Replacement
010-003887-00 | 010-K042-01300 | 2021-03-25 |  |  | 10000 | DEMOLITION OF RESIDENTIAL DWELLING
010-003887-00 | 010-K042-01300 | 2021-08-08 | EMEPR2131050 |  | 0 | BUILDING PERMIT/PLAN REVIEW: NEWR2116969 NEW BUILD
010-003887-00 | 010-K042-01300 | 2021-04-09 | DEMO2112684 |  | 6906 | DEMOLITION OF MAIN STRUCTURE - 1.5 STORIES - 1003 SQ FT
010-003887-00 | 010-K042-01300 | 2021-10-13 | EMEPR2140471 |  | 0 | REPLACING METER CAN AND WEATHER HEAD
010-003887-00 | 010-K042-01300 | 2019-09-10 | DEMO1909430 |  | 10000 | DEMOLITION OF RESIDENTIAL DWELLING
010-003887-00 | 010-K042-01300 | 2022-07-28 |  |  |  | NC
010-003887-00 | 010-K042-01300 | 2019-09-10 | DEMO1909430 |  | 10000 | DEMOLITION OF RESIDENTIAL DWELLING
010-003887-00 | 010-K042-01300 | 2022-04-04 | MMEPR2213957 |  | 0 | BUILDING PERMIT/PLAN REVIEW: NEWR2116969 1363 S. 5TH NEW CONSTRUCTION HVAC: FURNACE, OUTDOOR UNIT, DUCTWORK, 3 FANS, DRYER EXHAUST, REGISTERS ETC... LICENSE # H01100 SCOPE FURNACES / AIR HANDLERS / RTUS LICENSE NUMBER: H01100 ¦ SCOPE ITEM: FURNACES / A
010-003887-00 | 010-K042-01300 | 2022-05-04 | PMEPR2218216 |  | 0 | BUILDING PERMIT/PLAN REVIEW: NEWR2116969 PLUMBING UNDERGROUND, ROUGH AND FINISH ON SINGLE FAMILY NEW BUILD
010-003887-00 | 010-K042-01300 | 2022-05-04 | MMEPR2218221 |  | 0 | BUILDING PERMIT/PLAN REVIEW: NEWR2116969 PLUMBING MECHANICAL GAS, ROUGH AND FINISH LICENSE NUMBER: P00697 ¦ SCOPE ITEM: FUEL GAS OR LP GAS
010-003887-00 | 010-K042-01300 | 2022-09-22 | EMEPR2238140 |  | 0 | BUILDING PERMIT/PLAN REVIEW: NEWR2116969 FINISH ELECTRIC
010-003887-00 | 010-K042-01300 | 2023-05-05 |  |  |  | REAR ADDNS
010-003887-00 | 010-K042-01300 | 2023-06-01 | EMEPR2322648 |  | 0 | IN THE BASEMENT ADD IN 3 LIGHTS. ADD 2 SWITCHES 1 SWITCH TO CONTROL 1 LIGHT NEAR THE PANEL AND 1 SWITCH TO CONTROL 2 LIGHTS OVER ART TABLE. RUN 14/2 FROM THE PANEL TO THE SWITCHES THEN FROM THE SWITCHES TO THE LIGHTS. ADD AN OUTLET WITH THE SWITCH AT THE
010-003887-00 | 010-K042-01300 | 2023-06-01 | EMEPR2322648 |  |  | IN THE BASEMENT ADD IN 3 LIGHTS. ADD 2 SWITCHES TO CONTROL 1 LIGHT NEAR THE PANEL AND 1 SWITCH TO CONTROL 2 LIGHTS OVER ART TABLE. RUN 14/2 FROM PANEL TO THE SWITCHES THEN FROM THE SWITCHES TO THE LIGHTS. ADD AN OUTLET WITH THE SWITCH AT THE ART TABLE
010-003888-00 | 010-K042-01400 | 2021-06-14 | RSWDR2122409 |  | 1576 | Remove existing shingle roof to deck and replace with new felt underlayment, ice barrier membrane at eave, necessary flashings, and new asphalt shingles. Work to comply with RCO chapter 9 & Manufacture installation instructions.Roof Info: Remove and repl
010-003890-00 | 010-J036-12400 | 2021-10-31 | RSWDR2143175 |  | 1847 | Remove existing 0 window(s), 1 door(s) and replace with new. Work to comply with RCO 612, RCO 308, and RCO 113.6.1 with a U Value of 0.35 or Better.
010-003890-00 | 010-J036-12400 | 2022-06-20 | RSWDR2224969 |  | 625 | REMOVE EXISTING 4 WINDOW(S), 0 DOOR(S) AND REPLACE WITH NEW. WORK TO COMPLY WITH RCO 612, RCO 308, AND RCO 113.6.1 WITH A U VALUE OF 0.35 OR BETTER.
010-003890-00 | 010-J036-12400 | 2021-11-02 | MMLSR2143365 |  | 0 | MLS SCOPE: REPLACEMENT OF A SINGLE FURNACE, A/C AND/OR HEAT PUMP LICENSE NUMBER: H01005 ¦ SCOPE ITEM: AIR CONDITIONING (INCLUDING CONDENSERS, EVAPORATORS, COMPRESSORS)
010-003890-00 | 010-J036-12400 | 2019-04-08 | PMLSR1906474 |  | 0 | MLS Scope: Water Heater Replacement
010-003891-00 | 010-J003-10500 | 2025-02-06 |  |  |  | MOVE CARD 2 TO CARD 1
010-003891-00 | 010-J003-10500 | 2025-02-06 |  |  |  | OWNER STATES HOUSE CONVERTED TO ONE (1) FAMILY DWLG & INTENDS TO USE HOUSE AS SHORT TERM RENTAL. ADJUST LUC
010-003892-00 | 010-F036-11300 | 2021-12-23 | EMEPR2150100 |  | 0 | WE NEED AN ELECTRICAL PERMIT JUST TO GET AN INSPECTION ON EXISTING SERVICE EQUIPMENT THAT ALREADY MEETS CODE. AEP HAS REFUSED TO CONNECT SERVICE BECAUSE THE INSPECTION STICKER IS WORN AWAY. WE PERFORMED NO WORK ON THIS EQUIPMENT, THE SERVICE WAS JUST D
010-003892-00 | 010-F036-11300 | 2021-12-09 | RSWDR2148438 |  | 7500 | REMOVE EXISTING 9 WINDOW(S), 2 DOOR(S) AND REPLACE WITH NEW. WORK TO COMPLY WITH RCO 612, RCO 308, AND RCO 113.6.1 WITH A U VALUE OF 0.35 OR BETTER.WINDOWS INFO: REMOVE EXISTING 9 WINDOW(S), 2 DOOR(S) AND REPLACE WITH NEW. WORK TO COMPLY WITH RCO 612, R
010-003895-00 | 010-J037-09700 | 2025-04-11 |  |  |  | NEW ADDN
010-003895-00 | 010-J037-09700 | 2024-09-20 | ALTR2438258 |  | 10000 | REVIEWED FOR COMPLIANCE UNDER: 2019 RESIDENTIAL CODE OF OHIO USE/OCCUPANCY GROUP: 1, 2, 3 FAMILY DWELLING CONSTRUCTION TYPE: V-B DESCRIPTION OF WORK: ALTER A 2 STORY FRAMED, 1 FAMILY DWELLING BY DEMOLISHING EXISTING 2ND STORY ADDITION INCLUDING FOU
010-003903-00 | 010-O100E-07400 | 2019-05-14 | EMEPC1908973 |  | 0 | BUILDING PERMIT/PLAN REVIEW: ALTC1901782 DEMOING TWO ROOMS FOR A REMODEL AND ADDING NEW MEDICAL GRADE WIRE TO REMODELED SPACE. ADDING A SUB PANEL.
010-003903-00 | 010-O100E-07400 | 2019-06-05 | MMEPC1910730 |  | 0 | BUILDING PERMIT/PLAN REVIEW: ALTC1901782 GAS LINE FOR A NEW UNIT HEATER. LICENSE NUMBER: P00356 ¦ SCOPE ITEM: FUEL GAS OR LP GAS
010-003903-00 | 010-O100E-07400 | 2019-05-13 | FALRC1904631 |  | 0 | ALTER EXISTING FIRE ALARM SYSTEM FOR NATIONAL CHILDREN'S HOSPITAL SHARON WOODS BY ADDING 4 NEW NOTIFICATION DEVICES FOR AN INTERIOR ALTERATION. REFERENCE B.P. ALTC1901782 - (4) A/V DEVICES.
010-003903-00 | 010-O100E-07400 | 2019-05-13 | ACS1904633 |  | 0 | ADVANCED CONSTRUCTION START IN/ON 4 NEW OFFICES FOR EXISTING 2 STORY B USE BUILDING. WORK INCLUDES INSTALLATION OF FIRE ALARM ITEMS ONLY SUCH AS WIRING AND DEVICES. APPLICANT PROCEEDS AT OWN RISK. WORK PERMITTED TO PROCEED TO THE POINT OF 1ST INSPECTION
010-003903-00 | 010-O100E-07400 | 2019-05-01 | PMEPC1908101 |  | 0 | BUILDING PERMIT/PLAN REVIEW: ALTC1901782 NEW DRAIN, VENT AND WATER LINES FOR ALTERNATION OF EXISTING WORK.
010-003903-00 | 010-O100E-07400 | 2019-05-13 | FALRC1904631 |  | 0 | ALTER EXISTING FIRE ALARM SYSTEM FOR NATIONAL CHILDREN'S HOSPITAL SHARON WOODS BY ADDING 4 NEW NOTIFICATION DEVICES FOR AN INTERIOR ALTERATION. REFERENCE B.P. ALTC1901782 - (4) A/V DEVICES.
010-003903-00 | 010-O100E-07400 | 2019-05-13 | ACS1904633 |  | 0 | ADVANCED CONSTRUCTION START IN/ON 4 NEW OFFICES FOR EXISTING 2 STORY B USE BUILDING. WORK INCLUDES INSTALLATION OF FIRE ALARM ITEMS ONLY SUCH AS WIRING AND DEVICES. APPLICANT PROCEEDS AT OWN RISK. WORK PERMITTED TO PROCEED TO THE POINT OF 1ST INSPECTION
010-003903-00 | 010-O100E-07400 | 2019-05-06 | MMEPC1908370 |  | 0 | BUILDING PERMIT/PLAN REVIEW: ALTC1901782 INSTALL ONE NEW SPLIT SYSTEM ALONG WITH ALL ASSOCIATED DUCT AND AIR DEVICE. LICENSE NUMBER: H00741 ¦ SCOPE ITEM: FURNACES / AIR HANDLERS / RTUS
010-003903-00 | 010-O100E-07400 | 2019-05-09 | FSUPC1904406 |  | 0 | 1777 E DUBLIN GRANVILLE RD. REFERENCE BUILDING PERMIT #ALTC1901782 ALTERATION TO EXISTING FIRE SPRINKLER SYSTEM TO ADD AND RELOCATE 7 SPRINKLERS IN NCH SHARON WOODS.
010-003903-00 | 010-O100E-07400 | 2019-05-09 | FSUPC1904406 |  | 0 | 1777 E DUBLIN GRANVILLE RD. REFERENCE BUILDING PERMIT #ALTC1901782 ALTERATION TO EXISTING FIRE SPRINKLER SYSTEM TO ADD AND RELOCATE 7 SPRINKLERS IN NCH SHARON WOODS.
010-003904-00 | 010-O059J-02100 | 2021-08-06 | WNDRC2130843 |  | 5494 | REMOVAL OF 15 WINDOWS AND REPLACEMENT WITH SAME TYPE AND IN SAME SIZE OPENINGS IN AN EXISTING COMMERCIAL BUILDING. NO DRAWINGS OR SPECS PROVIDED. A FINAL STRUCTURAL INSPECTION WILL BE REQUIRED TO COMPLETE THIS PERMIT. WORK TO COMPLY WITH OHIO BUILDING C
010-003909-00 | 010-I012-01600 | 2022-04-04 | PMLSR2213990 |  | 0 | MLS SCOPE: WATER HEATER REPLACEMENT
010-003910-00 | 010-J008-06800 | 2022-06-09 | EMEPR2223408 |  | 0 | ADD OUTLET FOR SUMP PUMP
010-003910-00 | 010-J008-06800 | 2021-01-07 | MMLSR2100358 |  | 0 | MLS Scope: Replacement of a Single Furnace License Number: H00150 ¦ Scope Item: furnaces / air handlers / RTUs
010-003910-00 | 010-J008-06800 | 2022-06-10 | ALTR2223570 |  | 5118 | ALTER ONE FAMILY 2 STORY DWELLING BY INSTALLING SUMP PUMP AND PIT ONLY
010-003910-00 | 010-J008-06800 | 2021-10-28 | PMLSR2142808 |  | 0 | MLS Scope: Water Heater Replacement
010-003910-00 | 010-J008-06800 | 2024-07-10 | MMLSR2428349 |  | 0 | MLS Scope: Replacement of a Single A/C Unit or Heat Pump License Number: H00150 ¦ Scope Item: furnaces / air handlers / RTUs
010-003914-00 | 010-O022A-15200 | 2019-08-22 |  |  |  | PREVIOUS OWNER PURCHASED PROPERTY WITH LITTLE KNOWLEGE OF PROPERTY'S CONDITION. IT WAS PART OF A 1030 EX. PROPERTY INSPECTION REPORT SUBMITTED THAT SHOWS NUMEROUS DEFERRED MAINT ISSUES. PROPERTY COND IS FAIR TO POOR. THINK VALUE SHOULD BE 20,000 A UNIT.
010-003916-00 | 010-B034-01200 | 2024-02-26 | EMEPR2408664 |  | 0 | 100A PANEL UPGRADE TO 200A PROVIDE NEW 200 AMP QO PANEL AND PROVIDE NEW BREAKERS WITH WARRANTY ON THE BREAKERS USE EXISTING METER NEW SERVICE WIRE FROM METER TO NEW PANEL UPDATE GROUNDING SYSTEM
010-003917-00 | 010-B033-06900 | 2021-04-16 | FALRC2113697 |  | 0 | Alter existing manual fire alarm system for Kappa Alpha Theta by replacing 10 manual pull stations that were recalled. Stand Alone permit. Section 901.7 of the Ohio fire code requires the fire code official to be notified of any impairment of the fire pr
010-003917-00 | 010-B033-06900 | 2021-04-16 | FALRC2113697 |  | 0 | Alter existing manual fire alarm system for Kappa Alpha Theta by replacing 10 manual pull stations that were recalled. Stand Alone permit. Section 901.7 of the Ohio fire code requires the fire code official to be notified of any impairment of the fire pr
010-003918-00 | 010-R044-06400 | 2021-09-07 | EMEPC2135327 |  | 0 | INSTALL 7 RECEPTICALLS
010-003918-00 | 010-R044-06400 | 2021-10-10 | PMEPC2140077 |  | 0 | REMOVE 40# GREASE INTERCEPTOR AND CAP OFF LINE
010-003921-00 | 010-A037-02700 | 2019-05-24 | MMLSR1909979 |  | 0 | MLS SCOPE: REPLACEMENT OF A SINGLE FURNACE, A/C AND/OR HEAT PUMP LICENSE NUMBER: H00359 ¦ SCOPE ITEM: AIR CONDITIONING (INCLUDING CONDENSERS, EVAPORATORS, COMPRESSORS) LICENSE NUMBER: H00359 ¦ SCOPE ITEM: FURNACES / AIR HANDLERS / RTUS LICENSE NUMBER:
010-003921-00 | 010-A037-02700 | 2019-05-24 | EMEPR1909935 |  | 0 | WIRE AC
010-003921-00 | 010-A037-02700 | 2020-05-20 | RSWDR2001974 |  | 1576 | REMOVE EXISTING 1 WINDOW(S), 0 DOOR(S) AND REPLACE WITH NEW. WORK TO COMPLY WITH RCO 612, RCO 308, AND RCO 113.6.1 WITH A U VALUE OF 0.35 OR BETTER.WINDOWS INFO: REPLACING 1 WINDOW WITH NEW LOCATED IN THE BATHROOM.
010-003921-00 | 010-A037-02700 | 2019-05-24 | EMEPR1909934 |  | 0 | WIRE AC
010-003922-00 | 010-A036-01400 | 2023-09-19 | EMEPR2339746 |  | 0 | UPGRADE PANEL
010-003925-00 | 010-A037-01900 | 2019-06-17 | MMEPM1911570 |  | 0 | MECHANICAL PERMIT TO REPLACE (12) FURNACES WITH (12) A/C UNITS WITH NEW MODELS WITH SIMILAR ELECTRICAL AND FUEL DEMAND IN THE MECHANICAL CLOSETS IN ALL UNITS OF AN EXISTING MULTI-FAMILY BUILDING. NO SPECS OR DRAWINGS PROVIDED. A FINAL MECHANICAL INSPEC
010-003926-00 | 010-J032-02500 | 2023-08-07 | NEWR2333245 |  | 200000 | PLAN APPROVAL: FINAL REVIEWED FOR COMPLIANCE UNDER: 2019 RESIDENTIAL CODE OF OHIO DESCRIPTION OF WORK: BUILD A 2 STORY FRAME, 1 FAMILY DWELLING FULL SLAB, 2 BEDROOMS, 2.5 BATHROOMS, 2ND FLOOR LAUNDRY. 20’X 22’ DETACHED 2-CAR GARAGE TO THE REAR OF
010-003926-00 | 010-J032-02500 | 2024-03-25 |  |  | 200000 | DWLG= 2SFR/S + 20X22 DET GAR + 2BR, 2.5BTH
010-003927-00 | 010-A002-02700 | 2023-11-01 | MMLSM2346327 |  | 0 | MLS SCOPE: REPLACEMENT OF A SINGLE FURNACE LICENSE NUMBER: H00300 ¦ SCOPE ITEM: FURNACES / AIR HANDLERS / RTUS
010-003927-00 | 010-A002-02700 | 2024-04-30 | MMLSM2417612 |  | 0 | MLS SCOPE: REPLACEMENT OF A SINGLE A/C UNIT OR HEAT PUMP LICENSE NUMBER: H00300 ¦ SCOPE ITEM: AIR CONDITIONING (INCLUDING CONDENSERS, EVAPORATORS, COMPRESSORS)
010-003927-00 | 010-A002-02700 | 2024-08-09 | MMLSM2432361 |  | 0 | REPLACEMENT OF A SINGLE FURNACE LICENSE NUMBER: H00300
010-003927-00 | 010-A002-02700 | 2024-08-09 | MMLSM2432361 |  | 0 | REPLACEMENT OF A SINGLE FURNACE LICENSE NUMBER: H00300
010-003927-00 | 010-A002-02700 | 2023-11-01 | MMLSM2346327 |  | 0 | MLS SCOPE: REPLACEMENT OF A SINGLE FURNACE LICENSE NUMBER: H00300 ¦ SCOPE ITEM: FURNACES / AIR HANDLERS / RTUS
010-003927-00 | 010-A002-02700 | 2024-04-30 | MMLSM2417612 |  | 0 | MLS SCOPE: REPLACEMENT OF A SINGLE A/C UNIT OR HEAT PUMP LICENSE NUMBER: H00300 ¦ SCOPE ITEM: AIR CONDITIONING (INCLUDING CONDENSERS, EVAPORATORS, COMPRESSORS)
010-003927-00 | 010-A002-02700 | 2023-06-05 | MMLSM2323052 |  | 0 | MLS Scope: Replacement of a Single A/C Unit or Heat Pump License Number: H00300 ¦ Scope Item: air conditioning (including condensers, evaporators, compressors)
010-003930-00 | 010-O019B-01600 | 2020-08-18 | PMEPC2016891 |  | 0 | BUILDING PERMIT/PLAN REVIEW: NEWC2003118 PIPING WORK ASSOCIATED WITH A NEW TRENCH DRAIN AND SUMP PUMP.
010-003930-00 | 010-O019B-01600 | 2020-08-18 | PMEPC2016893 |  | 0 | BUILDING PERMIT/PLAN REVIEW: ALTC2003124 REMODEL RESTROOMS IN A EXISTING BUILDING.
010-003930-00 | 010-O019B-01600 | 2020-04-06 | NEWC2003118 |  | 2400000 | 200 N ALGONQUIN AVE PLAN APPROVAL: CONDITIONAL: REVISED DOCUMENTS REQUIRED TO BE SUBMITTED AS A REVISION TO APPROVED PLANS. REFERENCE CONDITIONS OF THE PLAN APPROVAL FOR DETAILS. REVIEWED FOR COMPLIANCE UNDER: 2017 OBC AND ICC A117.1-2009 WITH MODI
010-003930-00 | 010-O019B-01600 | 2020-08-20 | EMEPC2017149 |  | 0 | BUILDING PERMIT/PLAN REVIEW: ALTC2003124 REPLACE LIGHTING WITH NEW AND ADD RECEPTACLES
010-003930-00 | 010-O019B-01600 | 2020-08-20 | EMEPC2017147 |  | 0 | BUILDING PERMIT/PLAN REVIEW: NEWC2003118 NEW LIGHTING, POWER AND SERVICE
010-003930-00 | 010-O019B-01600 | 2020-04-06 | ALTC2003124 |  | 30000 | 220 N. ALGONQUIN AVE. PLAN APPROVAL: CONDITIONAL: REVISED DOCUMENTS REQUIRED TO BE SUBMITTED AS A REVISION TO APPROVED PLANS. REFERENCE CONDITIONS OF THE PLAN APPROVAL FOR DETAILS. REVIEWED FOR COMPLIANCE UNDER: 2017 OBC AND ICC A117.1-2009 WITH MO
010-003930-00 | 010-O019B-01600 | 2021-02-22 |  |  |  | FOR REHAB OF EXISTNG BLDG & COMPL OF NEW BLDG
010-003931-00 | 010-F020-11000 | 2024-08-13 | PMLSR2432776 |  | 0 | MLS SCOPE: WATER HEATER REPLACEMENT
010-003931-00 | 010-F020-11000 | 2024-02-02 | RSWDR2405762 |  | 16000 | REMOVE EXISTING 2 WINDOW(S), 2 DOOR(S) AND REPLACE WITH NEW. WORK TO COMPLY WITH RCO 612, RCO 308, AND RCO 113.6.1 WITH A U VALUE OF 0.35 OR BETTER. REMOVE EXISTING EXTERIOR WALL COVERING SYSTEM AND REPLACE WITH NEW EXTERIOR SIDING OVER AN APPROVED WAT
010-003935-00 | 010-G043-04400 | 2025-01-01 |  |  |  | SPL/NWP/VD
010-003936-00 | 010-A048-00800 | 2022-08-10 | MMLSR2232361 |  | 0 | MLS SCOPE: REPLACEMENT OF A SINGLE A/C UNIT OR HEAT PUMP LICENSE NUMBER: H00589 ¦ SCOPE ITEM: AIR CONDITIONING (INCLUDING CONDENSERS, EVAPORATORS, COMPRESSORS)
010-003939-00 | 010-F002-02300 | 2024-02-06 | PMEPC2406126 |  | 0 | BUILDING PERMIT/PLAN REVIEW: PLEX2406122 PIPE 2 NEW SINKS AND 2 NEW FLOOR SINKS REPIPE EXISTING SINKS TO DRAIN, RUN NEW WATER LINES TO SINK USING PVC PIPE AND FITTINGS WITH PEX WATER LINES
010-003940-00 | 010-H019-02600 | 2024-07-30 | EMEPC2430349 |  | 0 | BUILDING PERMIT/PLAN REVIEW: PLEX2416937 BRANCH POWER AND FINAL CONNECTIONS TO NEW MECHANICAL EQUIPMENT
010-003940-00 | 010-H019-02600 | 2024-07-30 | EMEPC2430350 |  | 0 | BUILDING PERMIT/PLAN REVIEW: ALTC2427588 BRANCH POWER AND FINAL CONNECTIONS TO NEW MECHANICAL EQUIPMENT
010-003940-00 | 010-H019-02600 | 2024-07-30 | EMEPC2430350 |  | 0 | BUILDING PERMIT/PLAN REVIEW: ALTC2427588 BRANCH POWER AND FINAL CONNECTIONS TO NEW MECHANICAL EQUIPMENT
010-003940-00 | 010-H019-02600 | 2024-07-16 | MMEPC2429505 |  | 0 | BUILDING PERMIT/PLAN REVIEW: ALTC2427588 INSTALL NEW ROOF MOUNTED MAKE-UP AIR UNIT WITH GAS PIPING AND CONNECT TO EXISTING DUCTWORK. LICENSE NUMBER: H00062 ¦ SCOPE ITEM: UNIT HEATERS
010-003940-00 | 010-H019-02600 | 2024-08-08 | MMEPC2432123 |  | 0 | BUILDING PERMIT/PLAN REVIEW: PLEX2417441 INSTALLATION OF BOILER COMBUSTION AIR AND FLUE VENTING AS PER PLANS AND SPECS FOR BOILERS PROVIDED AND INSTALLED BY OTHERS. LICENSE NUMBER: H00062 ¦ SCOPE ITEM: METAL CHIMNEYS / FLUES
010-003940-00 | 010-H019-02600 | 2024-08-08 | MMEPC2432283 |  | 0 | BUILDING PERMIT/PLAN REVIEW: PLEX2416937 INSTALLATION OF BOILER COMBUSTION AIR AND FLUE VENTING AS PER PLANS AND SPECS FOR BOILERS FURNISHED AND INSTALLED BY OTHERS LICENSE NUMBER: H00062 ¦ SCOPE ITEM: METAL CHIMNEYS / FLUES LICENSE NUMBER: H00062 ¦ SCO
010-003940-00 | 010-H019-02600 | 2024-07-03 | ALTC2427588 |  | 150000 | FT HAYES CONSTRUCTION ARTS - INSTALLATION OF NEW ROOFTOP GAS-FIRED MAKE-UP AIR UNIT. CONNECT TO EXISTING DUCTWORK. EXISTING MAKE UP AIR UNIT TO BE ABANDONED.
010-003940-00 | 010-H019-02600 | 2024-07-29 | EMEPC2430126 |  | 0 | INSTALL 7 NEW LIGHTING FIXTURES TIED IN TO EXISTING LIGHTING CIRCUIT IN CEILING
010-003940-00 | 010-H019-02600 | 2024-07-30 | EMEPC2430344 |  | 0 | BUILDING PERMIT/PLAN REVIEW: PLEX2417441 BRANCH POWER AND FINAL CONNECTIONS TO NEW HVAC EQUIPMENT
010-003940-00 | 010-H019-02600 | 2024-07-30 | EMEPC2430344 |  | 0 | BUILDING PERMIT/PLAN REVIEW: PLEX2417441 BRANCH POWER AND FINAL CONNECTIONS TO NEW HVAC EQUIPMENT
010-003940-00 | 010-H019-02600 | 2024-07-30 | EMEPC2430349 |  | 0 | BUILDING PERMIT/PLAN REVIEW: PLEX2416937 BRANCH POWER AND FINAL CONNECTIONS TO NEW MECHANICAL EQUIPMENT
010-003940-00 | 010-H019-02600 | 2024-07-30 | EMEPC2430349 |  | 0 | BUILDING PERMIT/PLAN REVIEW: PLEX2416937 BRANCH POWER AND FINAL CONNECTIONS TO NEW MECHANICAL EQUIPMENT
010-003940-00 | 010-H019-02600 | 2024-07-30 | EMEPC2430350 |  | 0 | BUILDING PERMIT/PLAN REVIEW: ALTC2427588 BRANCH POWER AND FINAL CONNECTIONS TO NEW MECHANICAL EQUIPMENT
010-003940-00 | 010-H019-02600 | 2024-07-30 | EMEPC2430350 |  | 0 | BUILDING PERMIT/PLAN REVIEW: ALTC2427588 BRANCH POWER AND FINAL CONNECTIONS TO NEW MECHANICAL EQUIPMENT
010-003940-00 | 010-H019-02600 | 2024-07-16 | MMEPC2429505 |  | 0 | BUILDING PERMIT/PLAN REVIEW: ALTC2427588 INSTALL NEW ROOF MOUNTED MAKE-UP AIR UNIT WITH GAS PIPING AND CONNECT TO EXISTING DUCTWORK. LICENSE NUMBER: H00062 ¦ SCOPE ITEM: UNIT HEATERS
010-003940-00 | 010-H019-02600 | 2024-08-08 | MMEPC2432123 |  | 0 | BUILDING PERMIT/PLAN REVIEW: PLEX2417441 INSTALLATION OF BOILER COMBUSTION AIR AND FLUE VENTING AS PER PLANS AND SPECS FOR BOILERS PROVIDED AND INSTALLED BY OTHERS. LICENSE NUMBER: H00062 ¦ SCOPE ITEM: METAL CHIMNEYS / FLUES
010-003940-00 | 010-H019-02600 | 2024-08-08 | MMEPC2432283 |  | 0 | BUILDING PERMIT/PLAN REVIEW: PLEX2416937 INSTALLATION OF BOILER COMBUSTION AIR AND FLUE VENTING AS PER PLANS AND SPECS FOR BOILERS FURNISHED AND INSTALLED BY OTHERS LICENSE NUMBER: H00062 ¦ SCOPE ITEM: METAL CHIMNEYS / FLUES LICENSE NUMBER: H00062 ¦ SCO
010-003940-00 | 010-H019-02600 | 2024-07-30 | EMEPC2430349 |  | 0 | BUILDING PERMIT/PLAN REVIEW: PLEX2416937 BRANCH POWER AND FINAL CONNECTIONS TO NEW MECHANICAL EQUIPMENT
010-003940-00 | 010-H019-02600 | 2024-07-30 | EMEPC2430344 |  | 0 | BUILDING PERMIT/PLAN REVIEW: PLEX2417441 BRANCH POWER AND FINAL CONNECTIONS TO NEW HVAC EQUIPMENT
010-003940-00 | 010-H019-02600 | 2024-07-30 | EMEPC2430344 |  | 0 | BUILDING PERMIT/PLAN REVIEW: PLEX2417441 BRANCH POWER AND FINAL CONNECTIONS TO NEW HVAC EQUIPMENT
010-003940-00 | 010-H019-02600 | 2024-07-29 | EMEPC2430126 |  | 0 | INSTALL 7 NEW LIGHTING FIXTURES TIED IN TO EXISTING LIGHTING CIRCUIT IN CEILING
010-003940-00 | 010-H019-02600 | 2024-07-03 | ALTC2427588 |  | 150000 | FT HAYES CONSTRUCTION ARTS - INSTALLATION OF NEW ROOFTOP GAS-FIRED MAKE-UP AIR UNIT. CONNECT TO EXISTING DUCTWORK. EXISTING MAKE UP AIR UNIT TO BE ABANDONED.
010-003940-00 | 010-H019-02600 | 2023-10-30 | ROOFC2345949 |  | 65000 | BUILDING PERMIT TO REROOF 2 LAYERS OF 2.2 POLYISO EPDM .060 SINGLE PLY ADHERED TO COVER BOARD AND PENETRATION FLASHINGS ON AN EXISTING SCHOOL BUILDING PER OHIO BUILDING CODE SECTION 1507.12. DRAWINGS OR SPECS PROVIDED. A FINAL BUILDING INSPECTION WILL BE
010-003940-00 | 010-H019-02600 | 2023-08-17 | EMEPC2334936 |  | 0 | BUILDING PERMIT/PLAN REVIEW: ALTC2323730 ROOM 001: DEMO EXISTING 24 COUNT DIMMER RACK DEMO EXISTING 96 COUNT DIMMER RACK INSTALL 400A 208/120V M.C.B. PANEL INSTALL THEATRICAL LIGHTING CONTROL PROCESSOR FOR HOUSE LIGHTING CONTROL INSTALL 60A 3-PHASE BREA
010-003940-00 | 010-H019-02600 | 2021-06-30 | EMEPC2124864 |  | 0 | Building Permit/Plan Review: ALTC2115934 Set 100 amp panel, 70 amp exterior disconnect, 60 amp exterior disconnect for HVAC testing equipment and (2) exterior GFI outlets
010-003940-00 | 010-H019-02600 | 2021-06-24 | MMEPC2124085 |  | 0 | Like for like replacement of two (2) 80 ton chillers. License Number: H00594 ¦ Scope Item: chillers
010-003940-00 | 010-H019-02600 | 2021-05-03 | ALTC2115934 |  | 60000 | 600 Jack Gibbs Blvd. Plan Approval: Conditional: Reference conditions of the plan approval for details. Reviewed For Compliance Under: 2017 OBC and ICC A117.1-2009 with modifications in OBC 1112.0. Work Not Included In This Approval: Mechanical &
010-003940-00 | 010-H019-02600 | 2023-01-10 | EMEPC2302962 |  | 0 | INSTALLED TWO 60 AMP 3-POLE RECEPTACLES ON ONE 60 AMP 3-POLE CIRCUIT FOR WELDER IN AUTO COLLISION CLASSROOM.
010-003940-00 | 010-H019-02600 | 2022-08-08 | EMEPC2231844 |  | 0 | INSTALL (3) NEW 20 AMP OUTLETS IN OFFICE
010-003940-00 | 010-H019-02600 | 2021-07-20 | EMEPC2130725 |  | 0 | Replacing (28) 6-Lamp 2x4' Lay in Troffer Fixtures.
010-003940-00 | 010-H019-02600 | 2022-05-09 | EMEPC2218677 |  | 0 | INSTALL TWO NEW 20 AMP DUPLEX OUTLETS OFF EXISTING 20 AMP CIRCUIT IN PRINCIPAL OFFICE
010-003940-00 | 010-H019-02600 | 2021-07-20 | EMEPC2128084 |  | 0 | 1 for 1 fixture replacement for (261) 3-lamp 2x4 troffers and (105) 4-lamp 2x4 troffers.
010-003940-00 | 010-H019-02600 | 2023-03-30 | EMEPC2313588 |  | 0 | INSTALLED TWO NEW DOUBLE DUPLEX OUTLETS IN CLASS ROOM TIED IN TO EXISTING CIRCUIT.
010-003940-00 | 010-H019-02600 | 2019-12-19 | FSUPC1913603 |  | 0 | 546 JACK GIBBS BL. FORT HAYES CAREER CENTER. INSTALL REPLACEMENT WET CHEMICAL FIRE SUPPRESSION SYSTEM IN EXISTING TYPE I KITCHEN EXHAUST HOODS. 1 SYSTEM.
010-003940-00 | 010-H019-02600 | 2019-12-19 | FSUPC1913603 |  | 0 | 546 JACK GIBBS BL. FORT HAYES CAREER CENTER. INSTALL REPLACEMENT WET CHEMICAL FIRE SUPPRESSION SYSTEM IN EXISTING TYPE I KITCHEN EXHAUST HOODS. 1 SYSTEM.
010-003940-00 | 010-H019-02600 | 2023-06-09 | EMEPC2324109 |  | 0 | BUILDING PERMIT/PLAN REVIEW: ALTC2303436 NEW LIGHTS IN VESTIBULE, POWER TO DOOR CONTROLLER.
010-003941-00 | 010-E010-03100 | 2022-04-26 | MMLSR2217017 |  | 0 | MLS Scope: Replacement of a Single Furnace License Number: H00359 ¦ Scope Item: furnaces / air handlers / RTUs
010-003942-00 | 010-B014-00200 | 2023-04-26 | EMEPC2317385 |  | 0 | INSTALL SMALL CELL INTEGRATED POLE WITH 120/240 3 WIRE SINGLE PHASE SERVICE WITH 100 AMP METER, 12 SPACE 100 AMP MAIN PANEL AND GROUNDING
010-003943-00 | 010-K058-13100 | 2024-09-12 | RSWDR2437094 |  | 37570 | REMOVE EXISTING 9 WINDOW(S), 0 DOOR(S) AND REPLACE WITH NEW. WORK TO COMPLY WITH RCO 612, RCO 308, AND RCO 113.6.1 WITH A U VALUE OF 0.35 OR BETTER. REMOVE EXISTING EXTERIOR WALL COVERING SYSTEM AND REPLACE WITH NEW EXTERIOR SIDING OVER AN APPROVED WAT
010-003948-00 | 010-R061-08700 | 2022-06-23 | RSWDR2225544 |  | 13600 | REMOVE EXISTING SHINGLE ROOF TO DECK AND REPLACE WITH NEW FELT UNDERLAYMENT, ICE BARRIER MEMBRANE AT EAVE, NECESSARY FLASHINGS, AND NEW ASPHALT SHINGLES. WORK TO COMPLY WITH RCO CHAPTER 9 & MANUFACTURE INSTALLATION INSTRUCTIONS.
010-003949-00 | 010-H052-07900 | 2019-01-23 |  |  |  | RECK FOR OCCUP OF 2ND & 3RD FLRS
010-003950-00 | 010-I035-06700 | 2023-01-12 | RSWDR2303346 |  | 3333 | Remove existing 4 window(s), 0 door(s) and replace with new. Work to comply with RCO 612, RCO 308, and RCO 113.6.1 with a U Value of 0.35 or Better.
010-003952-00 | 010-B033-03400 | 2019-04-30 | RSWDM1904068 |  | 11500 | ALTER EXISTING 8 FAMILY BUILDING TO INSTALL NEW ASPHALT SHINGLE ROOF. REMOVE EXISTING ROOF TO DECK. WORK TO COMPLY WITH OBC 1507.2 AND OBC 1505.1.
010-003956-00 | 010-A048-00200 | 2020-09-22 | PMLSR2019539 |  | 0 | MLS SCOPE: WATER HEATER REPLACEMENT
010-003956-00 | 010-A048-00200 | 2024-09-24 | RSWDR2438764 |  | 7447 | Remove existing 7 window(s), 0 door(s) and replace with new. Work to comply with RCO 612, RCO 308, and RCO 113.6.1 with a U Value of 0.35 or Better. Windows Info: REPLACING 7 WINDOWS ON THE MAIN STRUCTURE WITH NEW. Approved per COA null
010-003960-00 | 010-I006-01700 | 2024-10-09 | EMEPM2440848 |  | 0 | INSTALL METER BASE AND HOUSE PANEL TO PROPERTY
010-003964-00 | 010-J013-00300 | 2022-05-03 | MMLSR2217923 |  | 0 | MLS SCOPE: REPLACEMENT OF A SINGLE FURNACE, A/C AND/OR HEAT PUMP LICENSE NUMBER: H00150 ¦ SCOPE ITEM: FURNACES / AIR HANDLERS / RTUS
010-003965-00 | 010-J013-00200 | 2024-05-29 | RSWDR2421994 |  | 7000 | REMOVE EXISTING 2 WINDOW(S), 0 DOOR(S) AND REPLACE WITH NEW. WORK TO COMPLY WITH RCO 612, RCO 308, AND RCO 113.6.1 WITH A U VALUE OF 0.35 OR BETTER.WINDOWS INFO: WE HAVE PERMISSION FROM GERMAN VILLAGE TO CHANGE TO A 6 OVER 6 GRID PATTERN VS NO GRIDS AT
010-003971-00 | 010-K037-05500 | 2019-05-12 | PMEPR1908854 |  | 0 | INSTALL SUB WATER METER - ANY NEW WATER DISTRIBUTION PIPE AND FITTINGS WILL COMPLY WITH ONE OF THE STANDARDS LISTED IN OPC TABLE 605.4 OR 605.5. ANY NEW VALVES WILL COMPLY WITH ONE OF THE STANDARDS LISTED IN OPC TABLE 605.7. VALVE LOCATIONS WILL COMPLY
010-003971-00 | 010-K037-05500 | 2019-05-12 | PMEPR1908855 |  | 0 | INSTALL SUB WATER METER - ANY NEW WATER DISTRIBUTION PIPE AND FITTINGS WILL COMPLY WITH ONE OF THE STANDARDS LISTED IN OPC TABLE 605.4 OR 605.5. ANY NEW VALVES WILL COMPLY WITH ONE OF THE STANDARDS LISTED IN OPC TABLE 605.7. VALVE LOCATIONS WILL COMPLY
010-003983-00 | 010-I029-04800 | 2019-11-20 | MMEPR1924135 |  | 0 | REPLACE EXISTING BOILER LICENSE NUMBER: SHW00083 ¦ SCOPE ITEM: BOILER SYSTEMS
010-003984-00 | 010-I013-03000 | 2021-12-28 | MMLSR2150413 |  | 0 | MLS SCOPE: REPLACEMENT OF A SINGLE FURNACE, A/C AND/OR HEAT PUMP LICENSE NUMBER: H00150 ¦ SCOPE ITEM: FURNACES / AIR HANDLERS / RTUS
010-003984-00 | 010-I013-03000 | 2022-12-01 | RSWDR2247792 |  | 12700 | REMOVE EXISTING 15 WINDOW(S), 0 DOOR(S) AND REPLACE WITH NEW. WORK TO COMPLY WITH RCO 612, RCO 308, AND RCO 113.6.1 WITH A U VALUE OF 0.35 OR BETTER.
010-003984-00 | 010-I013-03000 | 2023-10-16 | PMLSR2343788 |  | 0 | MLS SCOPE: WATER HEATER REPLACEMENT
010-003985-00 | 010-C031-01500 | 2021-07-15 | ALTR2127356 |  | 50000 | PLAN APPROVAL: FINAL REVIEWED FOR COMPLIANCE UNDER: 2019 RESIDENTIAL CODE OF OHIO USE/OCCUPANCY GROUP: 1, 2, 3 FAMILY DWELLING CONSTRUCTION TYPE: V-B DESCRIPTION OF WORK: ALTER A 2 STORY FRAMED, 1 FAMILY DWELLING: PROJECT SCOPE IS TO RENOVATE TH
010-003985-00 | 010-C031-01500 | 2021-11-11 | MMEPR2144819 |  | 0 | BUILDING PERMIT/PLAN REVIEW: ALTR2127356 NEW HVAC SYSTEM AND DUCTWORK LICENSE NUMBER: H00065 ¦ SCOPE ITEM: FURNACES / AIR HANDLERS / RTUS
010-003985-00 | 010-C031-01500 | 2021-08-31 | EMEPR2134614 |  | 0 | BUILDING PERMIT/PLAN REVIEW: ALTR2127356 WIRE HOME
010-003985-00 | 010-C031-01500 | 2022-07-14 | PMEPR2142960 |  | 0 | RECHECK FOR INT REMODEL
010-003985-00 | 010-C031-01500 | 2021-12-16 | EMEPR2149374 |  | 0 | BUILDING PERMIT/PLAN REVIEW: ALTR2127356 HOUSE WAS COMPLETELY STRIPPED. ALL OLD WIRING WAS REMOVED BESIDES THE SERVICE. WE ARE REWIRING THE ENTIRE HOUSE TO CURRENT CODE. FINISH WILL BE COMPLETED AS WELL, ALSO UP TO CURRENT CODES.
010-003986-00 | 010-B007-05800 | 2020-01-06 | RSWDR2000055 |  | 8400 | REMOVE EXISTING 16 WINDOW(S), 0 DOOR(S) AND REPLACE WITH NEW. WORK TO COMPLY WITH RCO 612, RCO 308, AND RCO 113.6.1 WITH A U VALUE OF 0.35 OR BETTER.
010-003987-00 | 010-B007-05900 | 2022-03-29 | RSWDR2213002 |  | 28000 | REMOVE EXISTING 35 WINDOW(S), 0 DOOR(S) AND REPLACE WITH NEW. WORK TO COMPLY WITH RCO 612, RCO 308, AND RCO 113.6.1 WITH A U VALUE OF 0.35 OR BETTER. REMOVE EXISTING EXTERIOR WALL COVERING SYSTEM AND REPLACE WITH NEW EXTERIOR SIDING OVER AN APPROVED W
010-003998-00 | 010-J031-06300 | 2022-11-22 | PMEPR2246758 |  | 0 | BUILDING PERMIT/PLAN REVIEW: ALTR2220869 RUN NEW PLUMBING FOR 1/2 BATH ON 1ST FLOOR, RUN PLUMBING FOR FULL BATH AND LAUNDRY ON 2ND FLOOR.
010-003998-00 | 010-J031-06300 | 2023-07-10 | MMLSR2328336 |  | 0 | MLS SCOPE: REPLACEMENT OF A SINGLE FURNACE, A/C AND/OR HEAT PUMP LICENSE NUMBER: H00197 ¦ SCOPE ITEM: FURNACES / AIR HANDLERS / RTUS
010-003998-00 | 010-J031-06300 | 2023-02-09 | EMEPR2307004 |  | 0 | BUILDING PERMIT/PLAN REVIEW: ALTR2220869 REMODEL 2 BATHROOMS, LAUNDRY RM, KITCHEN AND REPLACE THE SERVICE
010-003999-00 | 010-B014-01000 | 2021-01-28 | PMLSR2103163 |  | 0 | MLS Scope: Water Heater Replacement
010-004003-00 | 010-R061-09100 | 2024-03-07 | RSWDR2410282 |  | 22879 | Remove existing 22 window(s), 0 door(s) and replace with new. Work to comply with RCO 612, RCO 308, and RCO 113.6.1 with a U Value of 0.35 or Better.Windows Info: Furnish and install 22 new windows to home. Clean up and haul away all job related debris.
010-004003-00 | 010-R061-09100 | 2024-02-27 | PMEPI2408799 |  | 5385 | ALTER ONE FAMILY 2 STORY DWELLING BY INSTALLING SUMP PUMP AND PIT ONLY
010-004003-00 | 010-R061-09100 | 2024-02-27 | EMEPR2408910 |  | 0 | Building Permit/Plan Review: pmepi2408799 Install dedicated gfi for sump pump.
010-004004-00 | 010-R061-09000 | 2024-02-29 | PMEPI2409277 |  | 5000 | ALTER ONE FAMILY 2 STORY DWELLING BY INSTALLING SUPM PUMP AND PIT ONLY
010-004004-00 | 010-R061-09000 | 2024-03-01 | EMEPR2409572 |  | 0 | Building Permit/Plan Review: pmepi2409277 Install dedicated gfi for sump pump.
010-004004-00 | 010-R061-09000 | 2022-01-09 | PMEPR2202757 |  | 0 | BUILDING PERMIT/PLAN REVIEW: ALTR2145458 REWORKING EXISTING KITCHEN SINK IN SAME LOCATION
010-004004-00 | 010-R061-09000 | 2022-01-14 | EMEPR2203420 |  | 0 | BUILDING PERMIT/PLAN REVIEW: ALTR2145458 KITCHEN REMODEL : -NEW APPLIANCESŸ -NEW LIGHTING AND SWITCHING
010-004004-00 | 010-R061-09000 | 2021-11-16 | ALTR2145458 |  | 76730 | PLAN APPROVAL: FINAL REVIEWED FOR COMPLIANCE UNDER: 2019 RESIDENTIAL CODE OF OHIO DESCRIPTION OF WORK: ALTER A 2 STORY FRAME, 1 FAMILY DWELLING BY REMODELING THE KITCHEN. SCOPE OF WORK INCLUDES SELECT DEMOLITION, NEW DRYWALL, CABINETS, AND FINISHES,
010-004004-00 | 010-R061-09000 | 2022-01-05 | MMEPR2202433 |  | 0 | BUILDING PERMIT/PLAN REVIEW: ALTR2145458 EMICK KITCHEN: MISC DUCT & DEVICE; VENT RANGE; CA222011-R LICENSE NUMBER: H00140 ¦ SCOPE ITEM: DUCTWORK / DAMPERS
010-004006-00 | 010-H049-00700 | 2022-02-11 | EMEPM2207046 |  | 0 | REPLACE (2) 4-GANG METERS AND (1) HOUSE METER (PER AEP)
010-004009-00 | 010-G036-02300 | 2020-08-19 | GGBB2000869 |  | 0 | REPLACE EXISTING MONUMENT FACE WITH NEW NAME ONLY. SAME SIZE LESS GRAPHICS SAME LOCATION. - 17SQFT - COA #DC20-08-002 AND #HR20-09-001
010-004011-00 | 010-D046-11600 | 2023-11-01 | EMEPR2346489 |  | 0 | TO UPGRADE MAIN SERVICE TO 200 AMPS (INCLUDING METER, PANEL, RISER, SERVICE ENTRY CABLE) TO UPDATE GROUNDING WITH TWO 8FT GROUND RODS THAT ARE 6FT APART AND USING #6 BARE COPPER WIRE
010-004014-00 | 010-R066-07400 | 2023-05-17 | RSWDR2320450 |  | 5875 | Remove existing 4 window(s), 0 door(s) and replace with new. Work to comply with RCO 612, RCO 308, and RCO 113.6.1 with a U Value of 0.35 or Better.
010-004015-00 | 010-R066-07300 | 2024-02-23 | RSWDR2408381 |  | 14000 | Remove existing 5 window(s), 0 door(s) and replace with new. Work to comply with RCO 612, RCO 308, and RCO 113.6.1 with a U Value of 0.35 or Better.
010-004015-00 | 010-R066-07300 | 2024-08-22 | EMEPR2434473 |  | 0 | Building Permit/Plan Review: pmepi2434358 Install dedicated gfi for sump pump.
010-004015-00 | 010-R066-07300 | 2024-08-22 | PMEPI2434358 |  | 5505 | ALTER ONE FAMILY 2 STORY DWELLING BY INSTALLING SUMP PUMP AND PIT ONLY
010-004016-00 | 010-I017-02700 | 2019-07-18 | RSWDR1903547 |  | 21400 | Remove existing shingle roof to deck and replace with new felt underlayment, ice barrier membrane at eave, necessary flashings, and new asphalt shingles. Work to comply with RCO chapter 9 & Manufacture installation instructions.
010-004016-00 | 010-I017-02700 | 2022-09-27 | ALTR2238762 |  | 500 | PLAN APPROVAL: FINAL REVIEWED FOR COMPLIANCE UNDER: 2019 RESIDENTIAL CODE OF OHIO USE/OCCUPANCY GROUP: 1, 2, 3 FAMILY DWELLING CONSTRUCTION TYPE: V-B DESCRIPTION OF WORK: ALTER A 2 STORY FRAMED, 1 FAMILY DWELLING: PROJECT SCOPE IS TO REMOVE AND
010-004016-00 | 010-I017-02700 | 2022-09-27 | EMEPR2238812 |  | 0 | BUILDING PERMIT/PLAN REVIEW: ALTR2238767 INSTALL ELECTRIC OUTLET IN BASEMENT FOR SUMP PUMP
010-004016-00 | 010-I017-02700 | 2022-09-27 | ALTR2238767 |  | 19200 | ALT 2 STY SFD BY INSTALL (182) LF OF BASEMENT GUTTER SYSTEM SUMP WELL AND PUMP. REMOVAL OF ANY DRY WALL WILL BE UNDER SEPERATE PERMIT.
010-004017-00 | 010-K034-04000 | 2020-07-17 | MMLSR2014299 |  | 0 | MLS SCOPE: REPLACEMENT OF A SINGLE FURNACE, A/C AND/OR HEAT PUMP LICENSE NUMBER: H00425 ¦ SCOPE ITEM: AIR CONDITIONING (INCLUDING CONDENSERS, EVAPORATORS, COMPRESSORS)
010-004017-00 | 010-K034-04000 | 2020-09-10 | ALTR2008631 |  | 34900 | PLAN APPROVAL: FINAL REVIEWED FOR COMPLIANCE UNDER: 2019 RESIDENTIAL CODE OF OHIO USE/OCCUPANCY GROUP: 1, 2, 3 FAMILY DWELLING CONSTRUCTION TYPE: V-B DESCRIPTION OF WORK: ALTER A 2 STORY FRAMED, 1 FAMILY DWELLING BY BUILDING A 24’X24’ DETACHED G
010-004017-00 | 010-K034-04000 | 2020-11-10 | EMEPR2023619 |  | 0 | BUILDING PERMIT/PLAN REVIEW: ALTR2008631 INSTALL NEW ELECTRIC SERVICE TO GARAGE FROM HOM
010-004020-00 | 010-R022-03500 | 2021-09-30 | RSWDR2138792 |  | 2499 | Remove existing 3 window(s), 0 door(s) and replace with new. Work to comply with RCO 612, RCO 308, and RCO 113.6.1 with a U Value of 0.35 or Better.Windows Info: Model: Biltmore W:44 H:60 Location: Level 1, Living Room 1 Quantity: 1 • Style: Picture Win
010-004020-00 | 010-R022-03500 | 2020-05-08 | MMLSR2008755 |  | 0 | MLS SCOPE: REPLACEMENT OF A SINGLE A/C UNIT OR HEAT PUMP LICENSE NUMBER: H00287 ¦ SCOPE ITEM: AIR CONDITIONING (INCLUDING CONDENSERS, EVAPORATORS, COMPRESSORS)
010-004020-00 | 010-R022-03500 | 2020-05-14 | PMLSR2009095 |  | 0 | MLS SCOPE: WATER HEATER REPLACEMENT
010-004020-00 | 010-R022-03500 | 2024-10-22 | PMEPI2442356 |  | 6151 | ALTER ONE FAMILY 2 STORY DWELLING BY INSTALLING SUMP PUMP AND PIT ONLY
010-004020-00 | 010-R022-03500 | 2024-10-22 | EMEPR2442434 |  | 0 | Building Permit/Plan Review: pmepi2442356 Install dedicated gfi for sump pump.
010-004021-00 | 010-A036-05300 | 2021-11-26 | MMLSR2146832 |  | 0 | MLS SCOPE: REPLACEMENT OF A SINGLE FURNACE LICENSE NUMBER: H00434 ¦ SCOPE ITEM: FURNACES / AIR HANDLERS / RTUS
010-004022-00 | 010-D033-02800 | 2019-08-16 | RSWDR1904156 |  | 1000 | Remove existing 8 window(s), 3 door(s) and replace with new. Work to comply with RCO 612, RCO 308, and RCO 113.6.1 with a U Value of 0.35 or Better.
010-004022-00 | 010-D033-02800 | 2024-06-21 | RSWDR2425583 |  | 6000 | REMOVE EXISTING 8 WINDOW(S), 2 DOOR(S) AND REPLACE WITH NEW. WORK TO COMPLY WITH RCO 612, RCO 308, AND RCO 113.6.1 WITH A U VALUE OF 0.35 OR BETTER. WINDOWS INFO: REPLACING BROKEN WINDS . DOORS INFO: REPLACING BROKEN DOORS. REMOVE EXISTING EXTERIOR WAL
010-004025-00 | 010-J018-11300 | 2023-12-20 | RSWDR2352478 |  | 2517 | REMOVE EXISTING 4 WINDOW(S), 0 DOOR(S) AND REPLACE WITH NEW. WORK TO COMPLY WITH RCO 612, RCO 308, AND RCO 113.6.1 WITH A U VALUE OF 0.35 OR BETTER.
010-004026-00 | 010-J008-10000 | 2024-03-05 | EMEPR2410003 |  | 0 | STATUS CHANGE: 3/5/2024 - CUSTOMER CAME BACK IN SAID PERMIT WAS NOT NEEDED REPLACE METER BLOCK INSTALL NEW ELECTIC BOX
010-004026-00 | 010-J008-10000 | 2024-01-11 | RSWDR2403153 |  | 24000 | REMOVE EXISTING EXTERIOR WALL COVERING SYSTEM AND REPLACE WITH NEW EXTERIOR SIDING OVER AN APPROVED WATER-RESISTIVE BARRIER. WORK TO COMPLY WITH RCO 703. REMOVE EXISTING SHINGLE ROOF TO DECK AND REPLACE WITH NEW FELT UNDERLAYMENT, ICE BARRIER MEMBRANE
010-004026-00 | 010-J008-10000 | 2022-07-01 | RSWDR2226796 |  | 3000 | REMOVE EXISTING 3 WINDOW(S), 4 DOOR(S) AND REPLACE WITH NEW. WORK TO COMPLY WITH RCO 612, RCO 308, AND RCO 113.6.1 WITH A U VALUE OF 0.35 OR BETTER. WINDOWS INFO: REPLACING BASEMENT BLOCK WINDOWS. DOORS INFO: EXTERIOR DOORS ARE BEING REPLACED. REMOVE E
010-004028-00 | 010-K022-02500 | 2019-12-02 | EMEPR1924817 |  | 0 | 200 AMP METER BOX REPLACEMENT
010-004035-00 | 010-P045-12800 | 2019-03-05 | MMEPR1904058 |  | 0 | GAS PIPE INSPECTION NEW GAS LINE FROM METER TO FURNACE HOW WATER TANK RANGE AND REVENT FURANCE OK TO ISSUE PER BOB O'BRIAN LICENSE NUMBER: HO9999
010-004035-00 | 010-P045-12800 | 2021-02-12 |  |  |  | REHAB
010-004035-00 | 010-P045-12800 | 2019-01-02 |  |  |  | REHAB & OCC
010-004035-00 | 010-P045-12800 | 2020-08-25 |  |  |  | RECK 2021 FOR GAS LINE REPL & REHAB/OCC
010-004038-00 | 010-B009-06100 | 2021-02-11 | ALTR2105074 |  | 38000 | Plan Approval: Final Reviewed For Compliance Under: 2019 Residential Code Of Ohio Use/Occupancy Group: 1, 2, 3 Family Dwelling Construction Type: V-B Description Of Work: Alter a 2 Story Framed, 2-Family Dwelling: Project scope is to install (2
010-004038-00 | 010-B009-06100 | 2021-04-15 | ALTR2113404 |  | 15000 | Plan Approval: Final Reviewed For Compliance Under: 2019 Residential Code Of Ohio Use/Occupancy Group: 1, 2, 3 Family Dwelling Construction Type: V-B Description Of Work: Alter a 2 Story Framed, 2 Family Dwelling by remodeling existing full bath
010-004038-00 | 010-B009-06100 | 2021-02-25 | EMEPR2106732 |  | 0 | Building Permit/Plan Review: ALTR2105074 Install electric outlet in basement for sump pump
010-004038-00 | 010-B009-06100 | 2021-07-28 | EMEPR2129326 |  | 0 | Building Permit/Plan Review: ALTR2113404 2nd Floor Bath Remodel GFI outlet Vanity light, switch Wiring for fan/light, switches
010-004038-00 | 010-B009-06100 | 2021-07-27 | MMEPR2129090 |  | 0 | Building Permit/Plan Review: altr2113404 New Supply and new Bath Fan License Number: H00163 ¦ Scope Item: ventilation systems
010-004038-00 | 010-B009-06100 | 2021-07-30 | PMEPR2129922 |  | 0 | Building Permit/Plan Review: ALTR2113404 Rework plumbing for existing hall bath
010-004038-00 | 010-B009-06100 | 2023-07-31 | PMEPI2331901 |  | 8000 | ALTER 2 STORY TWO FAMILY DWELLING BY INSTALLING INTERIOR PERIMETER DRAIN SUMP WELL AND PUMP. SEPARATE ELECTRIC REQUIRED FOR PUMP ELECTRIC IF NEEDED. MLS
010-004038-00 | 010-B009-06100 | 2019-05-16 | ALTR1904779 |  | 14000 | ALT SF 2STY FRM DWG TO REMODEL KITCHEN PER PLAN. NOT MOVING PLUMBING FIXTURES OR HVAC. SEPARATE ELECTRIC PERMIT ALREADY PURCHASED
010-004038-00 | 010-B009-06100 | 2019-05-14 | EMEPR1909004 |  | 0 | MINOR KITCHEN REMODEL ** NO DRYWALL TO BE REMOVED **
010-004038-00 | 010-B009-06100 | 2022-02-01 | PMLSR2205508 |  | 0 | MLS SCOPE: WATER HEATER REPLACEMENT
010-004038-00 | 010-B009-06100 | 2024-10-03 | EMEPR2440116 |  | 0 | Building Permit/Plan Review: altr2435763 Install 100amp service on detached garage. 3 wall switches, 4 light fixtures and 4 20amp GFCI protected outlets
010-004038-00 | 010-B009-06100 | 2024-09-03 | ALTR2435763 |  | 40000 | Plan Approval: Final Reviewed For Compliance Under: 2019 Residential Code Of Ohio Use/Occupancy Group: 1, 2, 3 Family Dwelling Construction Type: V-B Description Of Work: Alter a 2 Story Framed, 2 Family Dwelling by building 34’x 22’ wood framed
010-004038-00 | 010-B009-06100 | 2023-08-14 | PMLSR2334275 |  | 0 | MLS SCOPE: WATER HEATER REPLACEMENT
010-004038-00 | 010-B009-06100 | 2023-08-22 | EMEPR2335594 |  | 0 | RUN 50 FEET OF 10/2 ELECTRICAL LINE TO NEW ELECTRIC WATER HEATER WITH 40 AMP BREAKER
010-004046-00 | 010-G013-01800 | 2021-03-01 | MMEPC2107103 |  | 0 | Building Permit/Plan Review: ALTC2008333 Reinstalling Air Devices License Number: H00416 ¦ Scope Item: exhaust systems (hoods, fans, etc)
010-004046-00 | 010-G013-01800 | 2021-02-25 | EMEPC2106872 |  | 0 | Building Permit/Plan Review: altc2008333 New receptacles, lights, and fan in Touch Up Area.
010-004053-00 | 010-I022-06600 | 2021-10-19 | MMEPM2141431 |  | 0 | replaced 6 furnaces and 8 a/c units License Number: H00620 ¦ Scope Item: furnaces / air handlers / RTUs
010-004053-00 | 010-I022-06600 | 2020-11-10 | RSWDM2010817 |  | 60000 | BUILDING PERMIT TO REMOVE (36) EXISTING WINDOWS TOTAL IN ALL UNITS AND REPLACE WITH NEW SAME SIZE AND TYPE OF WINDOWS IN AN EXISTING 8 UNIT MULTI-FAMILY BUILDING. NO DRAWINGS OR SPECS PROVIDED. A FINAL STRUCTURAL INSPECTION WILL BE REQUIRED TO COMPLETE T
010-004056-00 | 010-K032-04400 | 2021-07-13 | PMEPR2126961 |  | 0 | BUILDING PERMIT/PLAN REVIEW: ALTR2126953 PLUMBING PER PLANS
010-004056-00 | 010-K032-04400 | 2021-07-13 | PMEPR2126961 |  | 0 | BUILDING PERMIT/PLAN REVIEW: ALTR2126953 PLUMBING PER PLANS
010-004056-00 | 010-K032-04400 | 2021-07-13 | EMEPR2126960 |  | 0 | BUILDING PERMIT/PLAN REVIEW: ALTR2126953 ELECTRIC PER PLANS
010-004056-00 | 010-K032-04400 | 2021-07-13 | EMEPR2126960 |  | 0 | BUILDING PERMIT/PLAN REVIEW: ALTR2126953 ELECTRIC PER PLANS
010-004056-00 | 010-K032-04400 | 2021-07-13 | ALTR2126953 |  | 2000 | ALTER A 2 STORY FRAME, 1 FAMILY DWELLING BY REMODELING THE SECOND FLOOR BATHROOM. SCOPE OF WORK INCLUDES SELECT DEMOLTION, NEW WALL, HEADER, DRYWALL, WINDOWS, PLUMBING, PLUMBING FIXTURES, ELECTRICAL, AND LIGHTING.ELECTRICAL LIGHTING AND RECEPTACLES WILL
010-004059-00 | 010-I045-03300 | 2021-01-04 | MMEPR2100089 |  | 0 | BUILDING PERMIT/PLAN REVIEW: ALTR2009152 2 NEW HE FURNACES AC AND COILS 2 NEW GAS LINES BATHROOM EXHAUST FANS DRYER VENTS MOSTLY NEW DUCTWORK LICENSE NUMBER: H00911 ¦ SCOPE ITEM: FURNACES / AIR HANDLERS / RTUS
010-004059-00 | 010-I045-03300 | 2020-12-18 | PMEPR2026315 |  | 0 | BUILDING PERMIT/PLAN REVIEW: ALTR2009152 PLUMBING INSTALLATION FOR THE FOLLOWING: 2 1/2 BATHS PER SIDE 1 KITCHEN SINK PER SIDE 1 LAUNDRY BOX PER SIDE
010-004059-00 | 010-I045-03300 | 2021-03-08 |  |  |  | TOTAL INT/ EXT REHAB
010-004059-00 | 010-I045-03300 | 2020-09-25 | ALTR2009152 |  | 100000 | PLAN APPROVAL: FINAL REVIEWED FOR COMPLIANCE UNDER: 2019 RESIDENTIAL CODE OF OHIO USE/OCCUPANCY GROUP: 1, 2, 3 FAMILY DWELLING CONSTRUCTION TYPE: V-B DESCRIPTION OF WORK: ALTER A 2 STORY FRAMED, 2 FAMILY DWELLING: PROJECT SCOPE IS TO RENOVATE T
010-004059-00 | 010-I045-03300 | 2021-01-16 | EMEPR2101105 |  | 0 | BUILDING PERMIT/PLAN REVIEW: ALTR2009152 REWIRE TO CODE
010-004059-00 | 010-I045-03300 | 2022-05-03 |  |  |  | TOTAL INT/ EXT REHAB
010-004059-00 | 010-I045-03300 | 2022-03-07 | MMEPR2209853 |  | 0 | BUILDING PERMIT/PLAN REVIEW: ALTR2009152 GAS LINE PERMIT FOR DUPLEX LICENSE NUMBER: H00911 ¦ SCOPE ITEM: FUEL GAS OR LP GAS
010-004059-00 | 010-I045-03300 | 2023-06-05 | PMEPR2323181 |  | 0 | BUILDING PERMIT/PLAN REVIEW: ALTR2321272 NEW PLUMBING AND FIXTURES
010-004059-00 | 010-I045-03300 | 2023-05-23 | ALTR2321272 |  | 150000 | PLAN APPROVAL: REVIEWED FOR COMPLIANCE UNDER: USE/OCCUPANCY GROUP: CONSTRUCTION TYPE: DESCRIPTION OF WORK:
010-004059-00 | 010-I045-03300 | 2022-11-30 |  |  |  | INT/EXT REMOD
010-004059-00 | 010-I045-03300 | 2019-11-05 |  |  |  | DEMO OR REHAB
010-004059-00 | 010-I045-03300 | 2019-06-03 |  |  |  | RECK FOR DWLG COND, DWLG BOARDED UP
010-004059-00 | 010-I045-03300 | 2024-03-18 |  |  |  | NEW CONST
010-004059-00 | 010-I045-03300 | 2024-01-01 |  |  |  | SPL/NWP/VD
010-004059-00 | 010-I045-03300 | 2024-04-29 | MMEPR2417330 |  | 0 | BUILDING PERMIT/PLAN REVIEW: ALTR2321272 2 NEW HE FURNACES AC AND COILS 2 NEW GAS LINES BATHROOM EXHAUST FANS DRYER VENTS MOSTLY NEW DUCTWORK ORIGINAL PERMIT EXPIRED ROUGH HAS BEEN PASSED ON THAT PERMIT LICENSE NUMBER: H00911 ¦ SCOPE ITEM: FURNACES /
010-004059-00 | 010-I045-03300 | 2023-12-20 | EMLSR2352378 |  | 0 | BUILDING PERMIT/PLAN REVIEW: ALTR2245316 MLS SCOPE: TEMPORARY/FREESTANDING SERVICE (UP TO 200 AMPS DURING CONSTRUCTION)
010-004059-00 | 010-I045-03300 | 2023-12-12 | EMEPR2351436 |  | 0 | BUILDING PERMIT/PLAN REVIEW: ALTR2245316 THIS IS A FULL REMODEL - THERE IS ALREADY AN EXISTING ELECTRICAL PERMIT - AND HAS PASSED THE ROUGH INSPECTION - BERWIN ELECTRIC WILL BE TAKING OVER THIS JOB TO FINISH - SO WE NEED TO GET EXISTING PERMIT CHANGED O
010-004059-00 | 010-I045-03300 | 2024-04-29 | MMEPR2417330 |  | 0 | BUILDING PERMIT/PLAN REVIEW: ALTR2321272 2 NEW HE FURNACES AC AND COILS 2 NEW GAS LINES BATHROOM EXHAUST FANS DRYER VENTS MOSTLY NEW DUCTWORK ORIGINAL PERMIT EXPIRED ROUGH HAS BEEN PASSED ON THAT PERMIT LICENSE NUMBER: H00911 ¦ SCOPE ITEM: FURNACES /
010-004059-00 | 010-I045-03300 | 2023-12-20 | EMLSR2352378 |  | 0 | BUILDING PERMIT/PLAN REVIEW: ALTR2245316 MLS SCOPE: TEMPORARY/FREESTANDING SERVICE (UP TO 200 AMPS DURING CONSTRUCTION)
010-004059-00 | 010-I045-03300 | 2023-12-12 | EMEPR2351436 |  | 0 | BUILDING PERMIT/PLAN REVIEW: ALTR2245316 THIS IS A FULL REMODEL - THERE IS ALREADY AN EXISTING ELECTRICAL PERMIT - AND HAS PASSED THE ROUGH INSPECTION - BERWIN ELECTRIC WILL BE TAKING OVER THIS JOB TO FINISH - SO WE NEED TO GET EXISTING PERMIT CHANGED O
010-004060-00 | 010-R007-02800 | 2024-10-30 | MMEPR2443503 |  | 0 | INSTALL DUCTLESS SPLIT (1) OUTDOOR UNIT W/(1) INDOOR HEAD; C72243624 LICENSE NUMBER: H01300 ¦ SCOPE ITEM: HEAT PUMPS / GROUND SOURCE HEAT PUMPS
010-004060-00 | 010-R007-02800 | 2024-02-09 | EMEPR2406624 |  | 0 | BUILDING PERMIT/PLAN REVIEW: PMEPI2406579 INSTALL DEDICATED GFI FOR SUMP PUMP.
010-004060-00 | 010-R007-02800 | 2024-02-09 | PMEPI2406579 |  | 6351 | ALTER ONE FAMILY 2 STORY DWELLING BY INSTALLING SUMP PUMP AND PIT ONLY
010-004061-00 | 010-I023-08900 | 2024-04-12 | MMEPR2415158 |  | 0 | REMOVE EXISTING A/H AND H/P AND REPLACE WITH NEW LIKE FOR LIKE LICENSE NUMBER: H01263 ¦ SCOPE ITEM: FURNACES / AIR HANDLERS / RTUS
010-004061-00 | 010-I023-08900 | 2020-08-21 | PMEPR2017182 |  | 0 | BUILDING PERMIT/PLAN REVIEW: ALTR2006871 REWORK SECOND EXISTING SECOND FLOOR BATHROOM AND ADD A BIDET
010-004061-00 | 010-I023-08900 | 2020-09-09 | EMEPR2018573 |  | 0 | BUILDING PERMIT/PLAN REVIEW: ALTR2006871 BATHROOM REMODEL : -NEW LIGHTING AND OUTLETS .
010-004071-00 | 010-F056-02700 | 2020-09-16 | EMEPC2019142 |  | 0 | BUILDING PERMIT/PLAN REVIEW: PLEX2008247 PLEX2008247 POWER TO (2) EV CAR CHARGERS IN NORTH PARKING GARAGE.
010-004072-00 | 010-I033-01100 | 2020-02-21 |  |  |  | RECK FOR WINDOW REPLCMNT & ROOF REPAIRS
010-004072-00 | 010-I033-01100 | 2022-12-05 |  |  |  | OCCUP OF UNITS 1106-1112
010-004072-00 | 010-I033-01100 | 2021-10-20 | DEMO2141517 |  | 5200 | DEMO OF ACCESSORY STRUCTURE (GARAGE). COMPLETION OF THE WORK DESCRIBED ON THIS PERMIT, INCLUDING ALL REQUIRED INSPECTIONS AND APPROVALS, WILL COMPLY BUILDING ORDER #UNSF200150
010-004072-00 | 010-I033-01100 | 2020-01-07 | PMEPC2000389 |  | 0 | BUILDING PERMIT/PLAN REVIEW: ALTC1907791 WORKING IN BOTH APTS #1 AND #2 , REPLUMB BOTH UNITS TO CODE ACCORDING TO PLANS
010-004072-00 | 010-I033-01100 | 2022-07-05 |  |  |  | FOR DEMO DET GAR
010-004072-00 | 010-I033-01100 | 2022-05-31 |  |  |  | OWNER STATES BLDG HAS BEEN REMODELED WITH RETAIL ON FIRST FLOOR AND APTS ON THE SECOND FLOOR. ADJUST LUC
010-004072-00 | 010-I033-01100 | 2019-09-20 | RSWDM1909939 |  | 7000 | BUILDING PERMIT TO REMOVE AND REPLACE (20 WINDOWS OF SAME TYPE AND IN SAME SIZE OPENINGS IN AN EXISTING COMMERCIAL BUILDING. NO DRAWINGS OR SPECS PROVIDED. A FINAL STRUCTURAL INSPECTION WILL BE REQUIRED TO COMPLETE THIS PERMIT.
010-004072-00 | 010-I033-01100 | 2022-01-01 |  |  |  | SPL/NWP/VD
010-004072-00 | 010-I033-01100 | 2020-01-07 | EMEPC2000387 |  | 0 | BUILDING PERMIT/PLAN REVIEW: ALTC1907791 WORKING IN BOTH APTS #1 AND #2, ELECTRICAL WIRING BOTH UNITS, NEW SERVICE AND METER BOX
010-004072-00 | 010-I033-01100 | 2020-01-07 | MMEPC2000383 |  | 0 | 2/19/20 REVISED DESCRIPTION TO INCLUDED GAS LINE SERVICES BUILDING PERMIT/PLAN REVIEW: ALTC1907791 WORKING IN BOTH APTS #1 AND #2 , INSTALL FURNACE AND A/C AND DUCT WORK PER PLANS LICENSE NUMBER: H00209
010-004072-00 | 010-I033-01100 | 2024-04-12 | EMEPC2415090 |  | 0 | CHANGING OVERHEAD SERVICE WITH UNDER GROUND SERVICE
010-004072-00 | 010-I033-01100 | 2024-01-17 | RSWDM2403835 |  | 48000 | BUILDING PERMIT TO REMOVE EXISTING ROOFING TO DECK AND INSTALL NEW .060 FULLY ADHERED EPDM RUBBER ROOFING, R-25 INSULATION, PENETRATIONS AND FLASHINGS ON AN EXISTING COMMERCIAL BUILDING PER OHIO BUILDING CODE SECTIONS 1507.12 & 1508 . NO DRAWINGS OR SPEC
010-004072-00 | 010-I033-01100 | 2024-04-12 | EMEPC2415090 |  | 0 | CHANGING OVERHEAD SERVICE WITH UNDER GROUND SERVICE
010-004072-00 | 010-I033-01100 | 2023-11-21 |  |  |  | UNITS 1106-1112 OCCUP
010-004075-00 | 010-J007-12000 | 2019-01-01 |  | REVI
010-004080-00 | 010-K028-14700 | 2025-04-24 |  |  |  | REMOD
010-004080-00 | 010-K028-14700 | 2024-06-04 | ALTR2422715 |  | 45000 | PLAN APPROVAL: FINAL REVIEWED FOR COMPLIANCE UNDER: 2019 RESIDENTIAL CODE OF OHIO USE/OCCUPANCY GROUP: 1, 2, 3 FAMILY DWELLING CONSTRUCTION TYPE: V-B DESCRIPTION OF WORK: ALTER A 2 STORY FRAMED, 1 FAMILY DWELLING BY BUILDING 20’X 20’ WOOD FRAME
010-004086-00 | 010-J049-08000 | 2021-07-05 | PMLSR2125652 |  | 0 | MLS Scope: Water Heater Replacement
010-004087-00 | 010-K018-00200 | 2023-04-26 | EMEPR2317395 |  | 0 | BUILDING PERMIT/PLAN REVIEW: ALTR2233189 REMODELING VARIOUS ROOMS TO PLANS. ADHERE TO 2017 NEC CODE
010-004087-00 | 010-K018-00200 | 2022-08-16 | ALTR2233189 |  | 110000 | PLAN APPROVAL: FINAL REVIEWED FOR COMPLIANCE UNDER: 2019 RESIDENTIAL CODE OF OHIO USE/OCCUPANCY GROUP: 1, 2, 3 FAMILY DWELLING CONSTRUCTION TYPE: V-B DESCRIPTION OF WORK: ALTER A 3 STORY FRAMED, 1 FAMILY DWELLING: PROJECT SCOPE IS TO RENOVATE TH
010-004087-00 | 010-K018-00200 | 2023-03-15 |  |  | 110000 | INT REMOD
010-004087-00 | 010-K018-00200 | 2019-06-12 | RSWDR1902828 |  | 3165 | REMOVE EXISTING SHINGLE ROOF TO DECK AND REPLACE WITH NEW FELT UNDERLAYMENT, ICE BARRIER MEMBRANE AT EAVE, NECESSARY FLASHINGS, AND NEW ASPHALT SHINGLES. WORK TO COMPLY WITH RCO CHAPTER 9 & MANUFACTURE INSTALLATION INSTRUCTIONS.ROOF INFO: SHINGLE TEAR OF
010-004087-00 | 010-K018-00200 | 2023-03-23 | PMEPR2312715 |  | 0 | BUILDING PERMIT/PLAN REVIEW: ALTR2233189 REMODEL , ADD BATH ROOM TO THIRD FLOOR
010-004087-00 | 010-K018-00200 | 2023-08-07 | MMEPR2333260 |  | 0 | BUILDING PERMIT/PLAN REVIEW: ALTR2233189 HVAC & ANY NECESSARY FUEL GAS PER PLANS LICENSE NUMBER: HO9999
010-004087-00 | 010-K018-00200 | 2024-03-07 |  |  |  | INT REMOD & ADDNL BATH IN ATTIC
010-004089-00 | 010-K027-02600 | 2024-06-06 |  |  |  | TOTAL REMOD
010-004093-00 | 010-J031-04200 | 2019-02-08 |  |  | 35000 | INT REMODEL
010-004093-00 | 010-J031-04200 | 2019-01-23 | MMEPR1901496 |  | 0 | BUILDING PERMIT/PLAN REVIEW: RBLD1804879 HVAC & GAS PIPING PER PLANS LICENSE NUMBER: HO9999
010-004094-00 | 010-F036-02901 | 2023-02-27 | RSWDR2309254 |  | 24000 | Remove existing 9 window(s), 0 door(s) and replace with new. Work to comply with RCO 612, RCO 308, and RCO 113.6.1 with a U Value of 0.35 or Better.Windows Info: Replacing like for like
010-004096-00 | 010-K041-05600 | 2022-08-05 | MMLSR2231654 |  | 0 | MLS SCOPE: REPLACEMENT OF A SINGLE A/C UNIT OR HEAT PUMP LICENSE NUMBER: H00381 ¦ SCOPE ITEM: AIR CONDITIONING (INCLUDING CONDENSERS, EVAPORATORS, COMPRESSORS)
010-004096-00 | 010-K041-05600 | 2022-08-30 | DMGR2235080 |  | 11341 | PLAN APPROVAL: FINAL REVIEWED FOR COMPLIANCE UNDER: 2019 RESIDENTIAL CODE OF OHIO USE/OCCUPANCY GROUP: 1, 2, 3 FAMILY DWELLING CONSTRUCTION TYPE: V-B DESCRIPTION OF WORK: ALTER A 1 FAMILY DWELLING BY RENOVATING AREA DUE TO WATER DAMAGE. WORK WIL
010-004098-00 | 010-I033-04100 | 2019-01-28 | PMLSR1901820 |  | 0 | MLS SCOPE: WATER HEATER REPLACEMENT
010-004098-00 | 010-I033-04100 | 2019-06-10 | MMLSR1911050 |  | 0 | MLS SCOPE: REPLACEMENT OF A SINGLE FURNACE, A/C AND/OR HEAT PUMP LICENSE NUMBER: H00150 ¦ SCOPE ITEM: FURNACES / AIR HANDLERS / RTUS
010-004102-00 | 010-N031-22200 | 2022-08-23 | PMLSR2234274 |  | 0 | MLS SCOPE: WATER HEATER REPLACEMENT
010-004104-00 | 010-J027-11200 | 2022-01-01 |  |  |  | SPL/NWP/VD
010-004104-00 | 010-J027-11200 | 2022-01-01 |  |  |  | SPL/NWP/VD
010-004106-00 | 010-J033-12000 | 2021-02-11 | RSWDR2105132 |  | 2269 | Remove existing shingle roof to deck and replace with new felt underlayment, ice barrier membrane at eave, necessary flashings, and new asphalt shingles. Work to comply with RCO chapter 9 & Manufacture installation instructions.Roof Info: Remove and repl
010-004106-00 | 010-J033-12000 | 2021-02-11 | RSWDR2105121 |  | 6809 | Remove existing shingle roof to deck and replace with new felt underlayment, ice barrier membrane at eave, necessary flashings, and new asphalt shingles. Work to comply with RCO chapter 9 & Manufacture installation instructions.Roof Info: Remove and repl
010-004106-00 | 010-J033-12000 | 2022-06-21 | EMEPR2225170 |  | 0 | REPAIR EXTERIOR SERVICE TORN DOWN BY TRUCK
010-004106-00 | 010-J033-12000 | 2021-02-11 | RSWDR2105127 |  | 2270 | Remove existing shingle roof to deck and replace with new felt underlayment, ice barrier membrane at eave, necessary flashings, and new asphalt shingles. Work to comply with RCO chapter 9 & Manufacture installation instructions.Roof Info: Remove and repl
010-004110-00 | 010-D021-04500 | 2020-01-23 | EMEPR2001690 |  | 0 | BUILDING PERMIT/PLAN REVIEW: DMGR2000755 ELECTRIC PER PLANS COMPLETION OF THE WORK DESCRIBED ON THIS PERMIT DOES NOT COMPLY BUILDING ORDER NUMBER UNSF1700146 OR ANY OTHER BUILDING ORDER NUMBER ASSOCIATED WITH THIS PARCEL.
010-004110-00 | 010-D021-04500 | 2020-01-23 | PMEPR2001689 |  | 0 | BUILDING PERMIT/PLAN REVIEW: DMGR2000755 DRAIN & WATERLINE PER PLANS COMPLETION OF THE WORK DESCRIBED ON THIS PERMIT DOES NOT COMPLY BUILDING ORDER NUMBER UNSF1700146 OR ANY OTHER BUILDING ORDER NUMBER ASSOCIATED WITH THIS PARCEL.
010-004110-00 | 010-D021-04500 | 2020-01-23 | DMGR2000755 |  | 500 | PLAN APPROVAL: FINAL REVIEWED FOR COMPLIANCE UNDER: 2019 RESIDENTIAL CODE OF OHIO USE/OCCUPANCY GROUP: 1, 2, 3 FAMILY DWELLING CONSTRUCTION TYPE: V-B DESCRIPTION OF WORK: ALTER A 2 STORY FRAMED, 1 FAMILY DWELLING BY REPAIRING DRYWALL, PLUMBING A
010-004113-00 | 010-R032-03200 | 2021-10-05 | RSWDR2139436 |  | 21500 | Remove existing exterior wall covering system and replace with new exterior siding over an approved water-resistive barrier. Work to comply with RCO 703. Siding Info: REMOVING OLD VINYL SIDING. REPLACING WITH VAPOR BARRIER AND NEW INSULATED VINYL SIDING
010-004113-00 | 010-R032-03200 | 2020-12-14 | PMLSR2025929 |  | 0 | MLS Scope: Water Heater Replacement
010-004113-00 | 010-R032-03200 | 2020-06-02 | MMLSR2010335 |  | 0 | MLS SCOPE: REPLACEMENT OF A SINGLE FURNACE, A/C AND/OR HEAT PUMP LICENSE NUMBER: H00150 ¦ SCOPE ITEM: FURNACES / AIR HANDLERS / RTUS
010-004121-00 | 010-F021-06800 | 2023-11-14 | MMLSR2348049 |  | 0 | MLS SCOPE: REPLACEMENT OF A SINGLE FURNACE LICENSE NUMBER: H00855 ¦ SCOPE ITEM: FURNACES / AIR HANDLERS / RTUS
010-004122-00 | 010-D021-02800 | 2021-01-31 | RSWDR2103546 |  | 5000 | REMOVE EXISTING 16 WINDOW(S), 4 DOOR(S) AND REPLACE WITH NEW. WORK TO COMPLY WITH RCO 612, RCO 308, AND RCO 113.6.1 WITH A U VALUE OF 0.35 OR BETTER.
010-004125-00 | 010-A016-12100 | 2020-07-14 | RSWDR2003237 |  | 8270 | REMOVE EXISTING SHINGLE ROOF TO DECK AND REPLACE WITH NEW FELT UNDERLAYMENT, ICE BARRIER MEMBRANE AT EAVE, NECESSARY FLASHINGS, AND NEW ASPHALT SHINGLES. WORK TO COMPLY WITH RCO CHAPTER 9 & MANUFACTURE INSTALLATION INSTRUCTIONS.
010-004125-00 | 010-A016-12100 | 2024-06-25 | MMLSM2426217 |  | 0 | MLS SCOPE: REPLACEMENT OF A SINGLE FURNACE, A/C AND/OR HEAT PUMP LICENSE NUMBER: H00150 ¦ SCOPE ITEM: FURNACES / AIR HANDLERS / RTUS
010-004125-00 | 010-A016-12100 | 2024-06-25 | MMLSM2426217 |  | 0 | MLS SCOPE: REPLACEMENT OF A SINGLE FURNACE, A/C AND/OR HEAT PUMP LICENSE NUMBER: H00150 ¦ SCOPE ITEM: FURNACES / AIR HANDLERS / RTUS
010-004129-00 | 010-J019-09100 | 2019-02-20 |  |  |  | REMOD OF INT
010-004129-00 | 010-J019-09100 | 2019-01-11 | PMEPR1900716 |  | 0 | BUILDING PERMIT/PLAN REVIEW: RBLD1808969 MOVE THE KITCHEN SINK DRAIN LINE. PUTTING THE KITCHEN SINK ON AN AAV AND MOVE THE WATER LINES AS PEX FOR THE KS. KS DRAIN IS PVC.
010-004130-00 | 010-R036-08300 | 2019-07-29 | ALTR1907679 |  | 35000 | ALTER A 2 STORY FRAMED, 1 FAMILY DWELLING BY BUILDING A 24’ X20’ DETACHED GARAGE IN THE REAR YARD OF THE HOUSE. FRAMING AND HEADERS WILL BE INSTALLED AND SIZED PER PLAN. TRUSS DRAWINGS AND LVL CUT SHEETS WILL BE ON SITE BY TIME OF INSPECTION. ELECTRICAL
010-004130-00 | 010-R036-08300 | 2019-05-13 | ALTR1904621 |  | 10000 | ALTER A 2 STORY SINGLE FAM DWG BY DEMOLISHING AND REBUILDING A PORCH DECK. ALL WOOD WILL BE PRESSURE TREATED AND THE ROOF WILL REMAIN. NEW 6 X6 'S WILL BE INSTALLED TO SUPPORT THE ROOF. NO GUARD RAIL/HANDRAIL IS REQUIRED
010-004130-00 | 010-R036-08300 | 2019-12-10 | EMEPR1925585 |  | 0 | BUILDING PERMIT/PLAN REVIEW: ALTR1907679 WIRE NEW GARAGE AND RELOCATE ELCTRIC SERVICE ENTRANCE
010-004130-00 | 010-R036-08300 | 2019-05-13 | DEMO1904619 |  | 10000 | 143 E LAKEVIEW AVE DEMO AND REMOVAL OF A RESIDENTIAL GARAGE 200 SQ FT ONE STORY
010-004140-00 | 010-J049-03700 | 2020-02-04 |  |  |  | RCHK FOR COMPL OF TOT INT/EXT REHAB
010-004140-00 | 010-J049-03700 | 2019-07-25 | ALTR1907610 |  | 30000 | PLAN APPROVAL: FINAL REVIEWED FOR COMPLIANCE UNDER: 2019 RESIDENTIAL CODE OF OHIO USE/OCCUPANCY GROUP: 1, 2, 3 FAMILY DWELLING CONSTRUCTION TYPE: V-B DESCRIPTION OF WORK: ALTER A 1 STORY FRAMED, 1 FAMILY DWELLING WITH AN FINISHED ATTIC BY REMODE
010-004140-00 | 010-J049-03700 | 2021-01-12 | MMEPR2100719 |  | 0 | BUILDING PERMIT/PLAN REVIEW: ALTR1907610 INSTALLING NEW HOUSE GAS LINE TO FEED NEW FURNACE LOCATION. LICENSE NUMBER: P00130 ¦ SCOPE ITEM: FUEL GAS OR LP GAS
010-004140-00 | 010-J049-03700 | 2020-12-24 | PMEPR2026674 |  | 0 | BUILDING PERMIT/PLAN REVIEW: ALTR1907610 ALL NEW ROUGH AND FINISH PLUMBING IN HOUSE WHICH INCLUDES 1 KITCHEN, 1 LAUNDRY, AND 2 1/2 BATHROOMS.
010-004140-00 | 010-J049-03700 | 2020-12-16 | EMEPR2026111 |  | 0 | BUILDING PERMIT/PLAN REVIEW: ALTR1907610 PUT 200 AMP PANNEL, MITTER AND SERVICE WIRE COMPLETE HOUSE
010-004140-00 | 010-J049-03700 | 2020-12-27 | MMEPR2026737 |  | 0 | BUILDING PERMIT/PLAN REVIEW: ALTR1907610 INSTALLATION OF A NEW FURNACE, AC SYSTEM AND DUCTWORK. INCLUDES DUCTLESS MINI SPLIT TO 2ND FLOOR AS WELL AS BATH FANS, KITCHEN HOOD VENTING AND DRYER VENT LICENSE NUMBER: H00251 ¦ SCOPE ITEM: FURNACES / AIR HAND
010-004140-00 | 010-J049-03700 | 2021-04-27 |  |  |  | COMPL OF TOT REHAB
010-004141-00 | 010-J049-03400 | 2023-08-29 |  |  |  | OWNER STATES HOME HAS TWO BEDROOMS. ADJUST DATA
010-004143-00 | 010-I045-01700 | 2020-10-12 | EMEPM2021092 |  | 0 | BUILDING PERMIT/PLAN REVIEW: ALTM1901482 ELECTRIC UPGRADE FOR 4 UNITS
010-004143-00 | 010-I045-01700 | 2021-01-12 | MMEPM2100755 |  | 0 | BUILDING PERMIT/PLAN REVIEW: ALTM1901482 (X4) APARTMENTS, EACH WITH A GAS FURNACE, AIR CONDITIONER & ALL DUCT WORK (X4) EXHAUST (BATHROOM) FANS LICENSE NUMBER: H00380
010-004143-00 | 010-I045-01700 | 2021-01-12 | MMEPM2100755 |  | 0 | BUILDING PERMIT/PLAN REVIEW: ALTM1901482 (X4) APARTMENTS, EACH WITH A GAS FURNACE, AIR CONDITIONER & ALL DUCT WORK (X4) EXHAUST (BATHROOM) FANS LICENSE NUMBER: H00380
010-004143-00 | 010-I045-01700 | 2021-03-03 | MMEPM2107469 |  | 0 | BUILDING PERMIT/PLAN REVIEW: ALTM1901482 GAS PIPING AS STATED UNDER BUILDING PERMIT LICENSE NUMBER: P00300 ¦ SCOPE ITEM: FUEL GAS OR LP GAS
010-004143-00 | 010-I045-01700 | 2019-02-22 | ACS1901484 |  | 75 | ADVANCED CONSTRUCTION START IN EXISTING UNOCCUPIED APARTMENT BUILDING. WORK INCLUDES REMOVEL OF NON LOADING WALLS & NON-FIRE RATED WALLS/CEILINGS ONLY. APPLICANT PROCEEDS @ OWN RISK. WORK PERMITTED TO POINT OF 1ST INSPECTION. REF BUILDING PERMIT APPLICAT
010-004143-00 | 010-I045-01700 | 2020-12-15 | PMEPM2026055 |  | 0 | BUILDING PERMIT/PLAN REVIEW: ALTM1901482 PLUMBING WORK AS SPECIFIED UNDER BUILDING PERMIT ALTM1901482
010-004143-00 | 010-I045-01700 | 2021-03-09 |  |  |  | INT/EXT REHAB
010-004144-00 | 010-I009-02200 | 2019-11-20 | EMEPR1924108 |  | 0 | BUILDING PERMIT/PLAN REVIEW: ALTR1908855 ADD NEW 70A CIRCUIT TO NEW BATHROOM, 1 GFI, 1 EXHAUST FAN AND 2 LIGHTS , NEW 200 AMP SERVICE
010-004144-00 | 010-I009-02200 | 2019-09-06 | PMEPR1918026 |  | 0 | BUILDING PERMIT/PLAN REVIEW: ALTR1908855 RUNNING DRAINS, VENTS AND WATER LINES TO UPSTAIRS BEDROOM THAT IS BEING TURNED INTO A MASTER BATHROOM.
010-004144-00 | 010-I009-02200 | 2019-08-26 | ALTR1908855 |  | 7000 | PLAN APPROVAL: FINAL REVIEWED FOR COMPLIANCE UNDER: 2019 RESIDENTIAL CODE OF OHIO USE/OCCUPANCY GROUP: 1, 2, 3 FAMILY DWELLING CONSTRUCTION TYPE: V-B DESCRIPTION OF WORK: ALTER A 2 STORY FRAMED, 1 FAMILY DWELLING BY REMODELING A ROOM TO CREATE A
010-004147-00 | 010-A061-00200 | 2021-05-20 | RSWDR2118566 |  | 6891 | Remove existing 0 window(s), 1 door(s) and replace with new. Work to comply with RCO 612, RCO 308, and RCO 113.6.1 with a U Value of 0.35 or Better. Doors Info: 1 triple patio door Approved per COA VV-21-05-013
010-004147-00 | 010-A061-00200 | 2024-11-15 | PMLSR2445423 |  | 0 | MLS Scope: Gas Water Heater Replacement
010-004149-00 | 010-C036-07100 | 2025-02-12 |  |  |  | POSS NC
010-004154-00 | 010-B029-02500 | 2024-08-01 | GBLP2430498 |  | 0 | 5.45 SQ FT INTERNALLY ILLUMINATED PROJECTING SIGN. “YES SUSHI TASTES OF ASIA”. WEST ELEVATION. PER COA2400031.
010-004154-00 | 010-B029-02500 | 2024-08-01 | GBLP2430498 |  | 0 | 5.45 SQ FT INTERNALLY ILLUMINATED PROJECTING SIGN. “YES SUSHI TASTES OF ASIA”. WEST ELEVATION. PER COA2400031.
010-004154-00 | 010-B029-02500 | 2024-10-10 | SIGN2400383 |  | 0 | 16.5 SQ FT INTERNALLY ILLUMINATED WALL SIGN. “I SCREAM GELATO”. EAST ELEVATION. PER GRAPHICS VARIANCE GC15-003 AND COA2400271.
010-004154-00 | 010-B029-02500 | 2024-08-08 | SIGN2400028 |  | 0 | 12 SQ FT INTERNALLY ILLUMINATED WALL SIGN. “YES SUSHI”. WEST ELEVATION. PER COA2400031
010-004154-00 | 010-B029-02500 | 2024-11-06 | PMEPC2444247 |  | 0 | BUILDING PERMIT/PLAN REVIEW: ALTC2430151 PLUMBING WORK TO INCLUDE UNDER GROUND, TOP OUT, ROUGH, WATER AND FINISH FOR NEW ICE CREAM GELATO SHOP.
010-004154-00 | 010-B029-02500 | 2024-11-13 | MMLSM2445196 |  | 0 | REPLACEMENT OF A SINGLE FURNACE, A/C AND/OR HEAT PUMP LICENSE NUMBER: H01372
010-004154-00 | 010-B029-02500 | 2024-11-15 | MMEPC2445518 |  | 0 | BUILDING PERMIT/PLAN REVIEW: ALTC2430151 RELOCATE 2 - 12 SUPPLY RUNS TO FIT NEW FLOOR LAY OUT AND TO AIR BALANCE BOTH SYSTEM WITH AIRFLOW HOOD TO ADJUST AIRFLOW FOR NEW FLOOR LAYOUT LICENSE NUMBER: H01216 ¦ SCOPE ITEM: DUCTWORK / DAMPERS
010-004154-00 | 010-B029-02500 | 2024-11-12 | MMEPC2445043 |  | 0 | STATUS CHANGE: 11/18/2024 - REPLACED BY MMLSM2441596 REPLACEMENT OF EXISTING TRADITIONAL SPLIT SYSTEM WALL HUNG ELECTRIC AIR HANDLER IN THE APARTMENT AND HEAT PUMP ON THE ROOFTOP. LICENSE NUMBER: H01372 ¦ SCOPE ITEM: FURNACES / AIR HANDLERS / RTUS
010-004154-00 | 010-B029-02500 | 2024-08-08 | SIGN2400028 |  | 0 | 12 SQ FT INTERNALLY ILLUMINATED WALL SIGN. “YES SUSHI”. WEST ELEVATION. PER COA2400031
010-004154-00 | 010-B029-02500 | 2024-11-21 | EMEPC2446383 |  | 0 | BUILDING PERMIT/PLAN REVIEW: ALTC2430151 INTERIOR ELECTRICAL REMODEL
010-004154-00 | 010-B029-02500 | 2022-07-22 | EMEPC2229772 |  | 0 | BUILDING PERMIT/PLAN REVIEW: ALTC2215957 COMMERCIAL REMODEL - ELECTRICAL
010-004154-00 | 010-B029-02500 | 2022-02-17 | EMEPC2207751 |  | 0 | DISCONNECT HARD WIRED EQUIPMENT FOR FRY DUMP STATION NEW FRY STATION REQUIRES RECEPTACLES FOR EQUIPMENT CUT IN (1) QUAD GFCI & (1) GFCI OUTLET(S) INSTALL BLANK COVERS ON SPARE OUTLETS
010-004154-00 | 010-B029-02500 | 2022-07-15 | PMEPC2228659 |  | 0 | BUILDING PERMIT/PLAN REVIEW: ALTC2215957 PLUMBING PER PLANS
010-004155-00 | 010-J046-01800 | 2019-02-13 | GBLW1900214 |  | 0 | 21 SQ FT INTERNALLY ILLUMINATED EAST FACING WALL SIGN (CHANNEL LETTERS) JPS PRINT
010-004155-00 | 010-J046-01800 | 2021-01-01 |  |  |  | SPL/NWP/VD
010-004155-00 | 010-J046-01800 | 2023-12-19 | EMEPC2352295 |  | 0 | BUILDING PERMIT/PLAN REVIEW: ALTC2322763 WIRE COMMERCIAL SPACE PER PLANS.
010-004155-00 | 010-J046-01800 | 2023-12-19 | EMEPC2352295 |  | 0 | BUILDING PERMIT/PLAN REVIEW: ALTC2322763 WIRE COMMERCIAL SPACE PER PLANS.
010-004155-00 | 010-J046-01800 | 2023-12-08 | PMEPC2351174 |  | 0 | BUILDING PERMIT/PLAN REVIEW: ALTC2322763 INSTALL SERVICE TO SINK INSTALL 2 THREE PART SINKS 1 GREASE INTERCEPTOR INSTALL 2 HAND SINKS INSTALL 1 DUMP SINK INSTALL 1 VEG SINK
010-004155-00 | 010-J046-01800 | 2023-12-08 | PMEPC2351174 |  | 0 | BUILDING PERMIT/PLAN REVIEW: ALTC2322763 INSTALL SERVICE TO SINK INSTALL 2 THREE PART SINKS 1 GREASE INTERCEPTOR INSTALL 2 HAND SINKS INSTALL 1 DUMP SINK INSTALL 1 VEG SINK
010-004155-00 | 010-J046-01800 | 2023-12-08 | PMEPC2351174 |  | 0 | BUILDING PERMIT/PLAN REVIEW: ALTC2322763 INSTALL SERVICE TO SINK INSTALL 2 THREE PART SINKS 1 GREASE INTERCEPTOR INSTALL 2 HAND SINKS INSTALL 1 DUMP SINK INSTALL 1 VEG SINK
010-004156-00 | 010-K079-04200 | 2019-02-01 |  |  |  | INT/ EXT RENO
010-004156-00 | 010-K079-04200 | 2019-05-23 | ALTR1905106 |  | 21900 | ALTER A TWO STORY TWO FAMILY DWELLING BY MODIFYING EXTERIOR FRONT PORCH AND REAR COVERED PORCH. NO WORK DONE TO EXISTING FOUNDATION OR ROOF.
010-004165-00 | 010-A052-11800 | 2021-01-04 | ALTR2100049 |  | 100000 | PLAN APPROVAL: FINAL REVIEWED FOR COMPLIANCE UNDER: 2019 RESIDENTIAL CODE OF OHIO USE/OCCUPANCY GROUP: 1, 2, 3 FAMILY DWELLING CONSTRUCTION TYPE: V-B DESCRIPTION OF WORK: ALTER A 2 STORY FRAMED, 2 FAMILY DWELLING: PROJECT SCOPE IS TO BUILD NEW
010-004165-00 | 010-A052-11800 | 2021-02-11 | EMEPR2105058 |  | 0 | BUILDING PERMIT/PLAN REVIEW: ALTR2100049 REWIRE ENTIRE UNIT(S) - 32 LIGHT FIXTURES, 3 EXHAUST FANS, 4 GFIS, (1) 220V RANGE, (1) 220V DRYER, (1) WASHER, (1) DISHWASHER, (1) DISPOSAL, (30) RECEPTACLES, (35) SWITCHES, (1) A/C UNIT, (1) 220V HOT WATER TANK,
010-004165-00 | 010-A052-11800 | 2021-02-01 | MMEPR2103624 |  | 0 | BUILDING PERMIT/PLAN REVIEW: ALTR2100049 INSTALL NEW DUCTWORK, DRYER VENTS, EXHAUST FANS, FURNACES, COILS, & A/C’S. LICENSE NUMBER: H00714 ¦ SCOPE ITEM: AIR CONDITIONING (INCLUDING CONDENSERS, EVAPORATORS, COMPRESSORS)
010-004165-00 | 010-A052-11800 | 2021-01-22 | PMEPR2102389 |  | 0 | BUILDING PERMIT/PLAN REVIEW: ALTR2100049 4 BATH REMODEL
010-004166-00 | 010-C060-08000 | 2019-08-08 | ALTR1908156 |  | 40000 | PLAN APPROVAL: FINAL REVIEWED FOR COMPLIANCE UNDER: 2019 RESIDENTIAL CODE OF OHIO USE/OCCUPANCY GROUP: 1, 2, 3 FAMILY DWELLING CONSTRUCTION TYPE: V-B DESCRIPTION OF WORK: ALTER A 2 STORY FRAMED, 1 FAMILY DWELLING BY RENOVATING THE INTERIOR. SCOP
010-004166-00 | 010-C060-08000 | 2019-09-26 | EMEPR1919608 |  | 0 | BUILDING PERMIT/PLAN REVIEW: ALTR1908156 REWIRE
010-004166-00 | 010-C060-08000 | 2019-11-13 | PMEPR1923435 |  | 0 | BUILDING PERMIT/PLAN REVIEW: ALTR1908156 RUNNING NEW STACK, DRAINS THROUGHOUT HOUSE
010-004166-00 | 010-C060-08000 | 2019-12-20 | MMEPR1926477 |  | 0 | BUILDING PERMIT/PLAN REVIEW: ALTR1908156 REPLACE FURNACE AND A/C - 2ND FLOOR RETURN LICENSE NUMBER: H00415
010-004168-00 | 010-B013-07100 | 2020-06-08 |  |  |  | RECHECK 2021 FOR GARAGE DEMO
010-004168-00 | 010-B013-07100 | 2023-07-27 | RSWDR2331415 |  | 6000 | Remove existing shingle roof to deck and replace with new felt underlayment, ice barrier membrane at eave, necessary flashings, and new asphalt shingles. Work to comply with RCO chapter 9 & Manufacture installation instructions.Roof Info: Residential re-
010-004169-00 | 010-J018-11000 | 2022-08-17 |  |  | 50000 | TOT INT/EXT REHAB
010-004169-00 | 010-J018-11000 | 2021-11-22 | PMEPR2146363 |  | 0 | BUILDING PERMIT/PLAN REVIEW: ALTR2142931 4 VANITIES 1 KITCHEN SINK 1 DISHWASHER 4 WATER CLOSETS 2 SHOWERS 1 TUB
010-004169-00 | 010-J018-11000 | 2021-11-25 | MMEPR2146746 |  | 0 | BUILDING PERMIT/PLAN REVIEW: ALTR2142931 REPLACE DUCTWORK AND HVAC SYSTEM LICENSE NUMBER: H00657 ¦ SCOPE ITEM: DUCTWORK / DAMPERS
010-004169-00 | 010-J018-11000 | 2022-01-27 | ALTR2205061 |  | 18000 | ALTER A 2 STORY FRAMED, 1 FAMILY DWELLING BY BUILDING A 20?X20? DETACHED GARAGE IN THE REAR YARD OF THE HOUSE. FRAMING AND HEADERS WILL BE INSTALLED AND SIZED PER PLAN. ELECTRICAL LIGHTING AND RECEPTACLES WILL BE INSTALLED PER NEC. SEPARATE ELECTRICAL PE
010-004169-00 | 010-J018-11000 | 2021-10-28 | ALTR2142931 |  | 50000 | Plan Approval: Final Reviewed For Compliance Under: 2019 Residential Code Of Ohio Description Of Work: Alter a 2 Story Frame, 1 Family Dwelling Full Basement, Unfinished. Renovation to include removal of 1st floor bearing wall, install new LVL.
010-004169-00 | 010-J018-11000 | 2022-07-06 | EMEPR2227219 |  | 0 | BUILDING PERMIT/PLAN REVIEW: ALTR2205061 TRENCH GROUND AND ADD TWO CIRCUITS FOR GARAGE LIGHT , GFCI AND GARAGE DOOR OPENER
010-004169-00 | 010-J018-11000 | 2021-11-24 | EMEPR2146587 |  | 0 | BUILDING PERMIT/PLAN REVIEW: ALTR2142931 R/R 100 AMP SERVICE AND REWIRE HOUSE COMPLETE
010-004170-00 | 010-J018-10900 | 2020-12-21 | MMLSR2026368 |  | 0 | MLS Scope: Replacement of a Single Furnace License Number: H00150 ¦ Scope Item: furnaces / air handlers / RTUs
010-004170-00 | 010-J018-10900 | 2023-08-01 | PMLSR2332002 |  | 0 | MLS SCOPE: WATER HEATER REPLACEMENT
010-004171-00 | 010-A036-07200 | 2020-11-23 | PMEPR2024607 |  | 0 | BUILDING PERMIT/PLAN REVIEW: ALTR2007648 ALTER EXISTING PLUMBING TO INCLUDE KITCHEN SINK, 1 SHOWER, 2 LAVATORIES, 1 WATER CLOSET, AND CAST IRON STACK REPLACEMENT. SCHLUTER TILE BASE IN SHOWER.
010-004171-00 | 010-A036-07200 | 2020-12-08 | EMEPR2025547 |  | 0 | Building Permit/Plan Review: ALTR2007648 Electrical work for remodel, and 200A Panel Change
010-004171-00 | 010-A036-07200 | 2020-08-17 | ALTR2007648 |  | 250000 | PLAN APPROVAL: CONDITIONAL: SEE BELOW REVIEWED FOR COMPLIANCE UNDER: 2019 RESIDENTIAL CODE OF OHIO DESCRIPTION OF WORK: ALTER A 2 STORY FRAME, 1 FAMILY DWELLING BY REMODELING FIRST FLOOR KITCHEN AND SECOND FLOOR MASTER BATHROOM. NEW 3’X7’ ATTACHED WO
010-004171-00 | 010-A036-07200 | 2020-11-12 | MMEPR2023829 |  | 0 | BUILDING PERMIT/PLAN REVIEW: ALTR2007648 RELOCATE (5) EXISTING SUPPLY AIR REGISTER LOCATIONS. VENT (2) BATH FANS AND MODIFY (1) EXISTING RANGE VENT. LICENSE NUMBER: H00083 ¦ SCOPE ITEM: DUCTWORK / DAMPERS
010-004172-00 | 010-A036-07300 | 2019-01-01 |  | REVI
010-004174-00 | 010-R028-04100 | 2023-01-19 | RSWDR2304130 |  | 10898 | REMOVE EXISTING SHINGLE ROOF TO DECK AND REPLACE WITH NEW FELT UNDERLAYMENT, ICE BARRIER MEMBRANE AT EAVE, NECESSARY FLASHINGS, AND NEW ASPHALT SHINGLES. WORK TO COMPLY WITH RCO CHAPTER 9 & MANUFACTURE INSTALLATION INSTRUCTIONS.
010-004174-00 | 010-R028-04100 | 2024-04-19 | PMEPI2416101 |  | 4910 | ALTER ONE FAMILY 1 STORY DWELLING BY INSTALLING SUMP PUMP AND PIT ONLY
010-004174-00 | 010-R028-04100 | 2024-04-22 | EMEPR2416248 |  | 0 | Building Permit/Plan Review: pmepi2416101 Install dedicated gfi for sump pump.
010-004175-00 | 010-R017-00300 | 2023-03-22 | RSWDR2312508 |  | 8504 | Remove existing 0 window(s), 3 door(s) and replace with new. Work to comply with RCO 612, RCO 308, and RCO 113.6.1 with a U Value of 0.35 or Better.
010-004177-00 | 010-H034-06900 | 2024-10-21 | MMLSR2442211 |  | 0 | MLS Scope: Replacement of a Single Furnace, A/C and/or Heat Pump License Number: H00056 ¦ Scope Item: air conditioning (including condensers, evaporators, compressors) License Number: H00056 ¦ Scope Item: furnaces / air handlers / RTUs
010-004177-00 | 010-H034-06900 | 2023-08-02 | PMLSR2332287 |  | 0 | null MLS Scope: Water Heater Replacement
010-004180-00 | 010-R055-06100 | 2024-08-20 | RSWDR2433999 |  | 4704 | REMOVE EXISTING 8 WINDOW(S), 0 DOOR(S) AND REPLACE WITH NEW. WORK TO COMPLY WITH RCO 612, RCO 308, AND RCO 113.6.1 WITH A U VALUE OF 0.35 OR BETTER.
010-004181-00 | 010-R055-06000 | 2023-02-01 | MMLSR2305881 |  | 0 | MLS Scope: Replacement of a Single Furnace License Number: H01005 ¦ Scope Item: furnaces / air handlers / RTUs
010-004181-00 | 010-R055-06000 | 2024-06-07 | EMEPR2423528 |  | 0 | Building Permit/Plan Review: pmepi2423421 Install dedicated gfi for sump pump.
010-004181-00 | 010-R055-06000 | 2024-06-07 | PMEPI2423421 |  | 5114 | ALTER ONE FAMILY 2 STORY DWELLING BY INSTALLING SUMP PUMP AND PIT ONLY
010-004181-00 | 010-R055-06000 | 2019-03-28 | MMLSR1905866 |  | 0 | MLS SCOPE: REPLACEMENT OF A SINGLE A/C UNIT OR HEAT PUMP LICENSE NUMBER: H00317 ¦ SCOPE ITEM: AIR CONDITIONING (INCLUDING CONDENSERS, EVAPORATORS, COMPRESSORS)
010-004183-00 | 010-D034-09900 | 2019-12-31 | MMEPC1927000 |  | 0 | BUILDING PERMIT/PLAN REVIEW: PLEX1913742 INSTALL HOOD, INSTALL FAN FOR CUSTOMER SUPPLIED HOOD AND MAKE UP AIR DIRECT FIRE GAS, INSTALL DUCT FOR HOOD SYSTEM LICENSE NUMBER: H00137 ¦ SCOPE ITEM: EXHAUST SYSTEMS (HOODS, FANS, ETC)
010-004184-00 | 010-A060-09800 | 2024-06-05 | MMEPR2423018 |  | 0 | 15 ft of black iron with 1/2 csst running from trunk line to water heater and furnace as well as adding a new line for a stove hookup License Number: P00078 ¦ Scope Item: fuel gas or LP gas
010-004184-00 | 010-A060-09800 | 2024-11-13 | RSWDR2445198 |  | 16950 | Remove existing shingle roof to deck and replace with new felt underlayment, ice barrier membrane at eave, necessary flashings, and new asphalt shingles. Work to comply with RCO chapter 9 & Manufacture installation instructions.
010-004186-00 | 010-I009-00700 | 2021-09-08 | EMEPR2135462 |  | 0 | INSTALLATION OF THE 100 AMP SUBPANEL IN THE SHED OUT BACK TO PROVIDE POWER.
010-004187-00 | 010-I006-05400 | 2023-06-26 | RSWDM2326390 |  | 22000 | ALTER EXISTING 2-STORY MULTI-FAMILY DWELLING TO REMOVE EXISTING ASPHALT SHINGLE ROOFING TO DECK AND REPLACE W/ NEW FELT UNDERLAYMENT, ICE DAM MEMBRANE NECESSARY FLASHINGS AND NEW ASPHALT SHINGLES. WORK TO COMPLY W/ OBC 1507.2. WORK ALSO INCLUDES REMOVA
010-004193-00 | 010-G021-04000 | 2022-12-08 |  |  |  | REMOD/OCCUP
010-004193-00 | 010-G021-04000 | 2021-02-11 |  |  |  | REMOD/OCCUP
010-004193-00 | 010-G021-04000 | 2020-02-21 |  |  |  | REHAB/OCCUP
010-004193-00 | 010-G021-04000 | 2022-05-02 |  |  |  | REMOD/OCCUP
010-004193-00 | 010-G021-04000 | 2023-11-09 |  |  |  | REMOD/OCCUP
010-004198-00 | 010-I044-07700 | 2023-12-13 | EMEPR2351592 |  | 0 | BUILDING PERMIT/PLAN REVIEW: ALTR2346078 COMPLETE REWIRE NO NEW SERVICE
010-004198-00 | 010-I044-07700 | 2024-10-11 | RSWDR2441160 |  | 15441 | REMOVE EXISTING 16 WINDOW(S), 0 DOOR(S) AND REPLACE WITH NEW. WORK TO COMPLY WITH RCO 612, RCO 308, AND RCO 113.6.1 WITH A U VALUE OF 0.35 OR BETTER.
010-004198-00 | 010-I044-07700 | 2024-02-22 | PMEPR2408321 |  | 0 | BUILDING PERMIT/PLAN REVIEW: ALTR2346078 WORK-RELATED TO THE BUILDING PERMIT
010-004198-00 | 010-I044-07700 | 2024-06-06 | MMEPR2423258 |  | 0 | BUILDING PERMIT/PLAN REVIEW: ALTR2346078 INSTALL NEW GAS LINE LICENSE NUMBER: P00808 ¦ SCOPE ITEM: FUEL GAS OR LP GAS
010-004198-00 | 010-I044-07700 | 2024-02-07 | MMEPR2406276 |  | 0 | BUILDING PERMIT/PLAN REVIEW: ALTR2346078 SUPPLY AND INSTALL HVAC SYSTEM, FURNACE, A/C AND DUCTWORK LICENSE NUMBER: H00808
010-004201-00 | 010-G028-04500 | 2023-10-04 | MMEPC2342309 |  | 0 | BUILDING PERMIT/PLAN REVIEW: ALTC2323118 NEW GAS PIPING TO NEW HVAC EQUIPMENT LICENSE NUMBER: P00403 ¦ SCOPE ITEM: FUEL GAS OR LP GAS
010-004201-00 | 010-G028-04500 | 2024-09-30 | EMEPC2439394 |  | 0 | BUILDING PERMIT/PLAN REVIEW: ALTC2435923 INSTALLATION OF CIRCUITS FOR ELEVATOR PIT LIGHTING, SUMP PUMP, MECHANICAL AND PUMP ROOM RECEPTACLES, CONDENSING UNIT, AND NEW ELEVATOR DISCONNECT FEED.
010-004201-00 | 010-G028-04500 | 2024-09-04 | ALTC2435923 |  | 3010 | 81 S. 5TH ST. PROJECT REVIEWED FOR COMPLIANCE UNDER: 2024 OBC AND ICC A117.1-2009 (ALTERATIONS AND CHANGE OF OCCUPANCY). EXISTING BUILDING COMPLIANCE METHOD PER THE 2024 EXISTING BUILDING CODE: PRESCRIPTIVE PROJECT USE/OCCUPANCY /SEPARATION/FIRE AREA
010-004201-00 | 010-G028-04500 | 2024-09-04 | ALTC2435923 |  | 3010 | 81 S. 5TH ST. PROJECT REVIEWED FOR COMPLIANCE UNDER: 2024 OBC AND ICC A117.1-2009 (ALTERATIONS AND CHANGE OF OCCUPANCY). EXISTING BUILDING COMPLIANCE METHOD PER THE 2024 EXISTING BUILDING CODE: PRESCRIPTIVE PROJECT USE/OCCUPANCY /SEPARATION/FIRE AREA
010-004201-00 | 010-G028-04500 | 2024-01-01 |  |  |  | SPL/NWP/VD
010-004201-00 | 010-G028-04500 | 2023-09-27 | EMEPC2341226 |  | 0 | BUILDING PERMIT/PLAN REVIEW: ALTC2323118 RENOVATION OF EXISTING BUILDING TO INCLUDE NEW SERVICE UPGRADE, LIGHTING, BRANCH DEVICES AND FIRE ALARM.
010-004201-00 | 010-G028-04500 | 2023-10-16 | FSUPC2344009 |  | 0 | 81 S 5TH STREET, 179 SPRINKLERS REFERENCE BUILDING PERMIT #ALTC2323118 INSTALL NFPA 13 FIRE SPRINKLER SYSTEM AND WET MANUAL STANDPIPE SYSTEM WITHIN 4 STORY WITH BASEMENT REHAB AND HOUSING BUILDING. SPRINKLER SYSTEM: NFPA 13 REQUIRED HAZARD CLASS: O
010-004201-00 | 010-G028-04500 | 2023-10-16 | FSUPC2344009 |  | 0 | 81 S 5TH STREET, 179 SPRINKLERS REFERENCE BUILDING PERMIT #ALTC2323118 INSTALL NFPA 13 FIRE SPRINKLER SYSTEM AND WET MANUAL STANDPIPE SYSTEM WITHIN 4 STORY WITH BASEMENT REHAB AND HOUSING BUILDING. SPRINKLER SYSTEM: NFPA 13 REQUIRED HAZARD CLASS: O
010-004201-00 | 010-G028-04500 | 2023-10-02 | MMEPC2341811 |  | 0 | BUILDING PERMIT/PLAN REVIEW: ALTC2323118 INSTALL HVAC IN ACCORDANCE WITH APPROV3D PLANS LICENSE NUMBER: H01228 ¦ SCOPE ITEM: FURNACES / AIR HANDLERS / RTUS
010-004201-00 | 010-G028-04500 | 2024-09-30 | EMEPC2439394 |  | 0 | BUILDING PERMIT/PLAN REVIEW: ALTC2435923 INSTALLATION OF CIRCUITS FOR ELEVATOR PIT LIGHTING, SUMP PUMP, MECHANICAL AND PUMP ROOM RECEPTACLES, CONDENSING UNIT, AND NEW ELEVATOR DISCONNECT FEED.
010-004201-00 | 010-G028-04500 | 2023-10-04 | PMEPC2342306 |  | 0 | BUILDING PERMIT/PLAN REVIEW: ALTC2323118 NEW DWV AND WATER FOR BUILDING FIT OUT
010-004207-00 | 010-H050-03700 | 2020-07-06 | RSWDR2003010 |  | 3106 | REMOVE EXISTING SHINGLE ROOF TO DECK AND REPLACE WITH NEW FELT UNDERLAYMENT, ICE BARRIER MEMBRANE AT EAVE, NECESSARY FLASHINGS, AND NEW ASPHALT SHINGLES. WORK TO COMPLY WITH RCO CHAPTER 9 & MANUFACTURE INSTALLATION INSTRUCTIONS.ROOF INFO: REPLACE ROOF ON
010-004207-00 | 010-H050-03700 | 2021-01-22 | RSEDR2003010 |  | 3106 | RESHINGLE
010-004212-00 | 010-I009-02900 | 2024-05-23 |  |  |  | POSS NC
010-004215-00 | 010-I028-00600 | 2023-06-15 | MMLSR2324946 |  | 0 | MLS Scope: Replacement of a Single Furnace, A/C and/or Heat Pump License Number: H00381 ¦ Scope Item: air conditioning (including condensers, evaporators, compressors)
010-004222-00 | 010-R050-05500 | 2023-11-14 | RSWDR2348202 |  | 9896 | REMOVE EXISTING 5 WINDOW(S), 0 DOOR(S) AND REPLACE WITH NEW. WORK TO COMPLY WITH RCO 612, RCO 308, AND RCO 113.6.1 WITH A U VALUE OF 0.35 OR BETTER.WINDOWS INFO: REMOVE 5 DOUBLE HUNG WINDOWS AND REPLACE WITH NEW. NO STRUCTURAL CHANGES TO OPENING REQUIRE
010-004225-00 | 010-B005-07300 | 2019-12-20 | EMEPR1926471 |  | 0 | 200A PANEL AND WHOLE HOUSE REWIRE
010-004225-00 | 010-B005-07300 | 2020-09-01 | RSWDR2004339 |  | 30000 | REMOVE EXISTING EXTERIOR WALL COVERING SYSTEM AND REPLACE WITH NEW EXTERIOR SIDING OVER AN APPROVED WATER-RESISTIVE BARRIER. WORK TO COMPLY WITH RCO 703. REMOVE EXISTING SHINGLE ROOF TO DECK AND REPLACE WITH NEW FELT UNDERLAYMENT, ICE BARRIER MEMBRANE
010-004226-00 | 010-R065-05300 | 2020-05-04 | PMLSR2008419 |  | 0 | MLS SCOPE: WATER HEATER REPLACEMENT
010-004229-00 | 010-B003-02700 | 2023-09-04 | RSWDR2337502 |  | 13484 | Remove existing shingle roof to deck and replace with new felt underlayment, ice barrier membrane at eave, necessary flashings, and new asphalt shingles. Work to comply with RCO chapter 9 & Manufacture installation instructions.
010-004232-00 | 010-B011-11900 | 2023-02-10 | MMEPR2307210 |  | 0 | REPAIR GAS LINES LICENSE NUMBER: P00978 ¦ SCOPE ITEM: FUEL GAS OR LP GAS
010-004232-00 | 010-B011-11900 | 2022-02-11 | ALTR2206990 |  | 6000 | ALTER TWO FAMILY 2 STORY DWELLING BY INSTALLING 9 STEEL I BEAMS ON BASEMENT WALL
010-004232-00 | 010-B011-11900 | 2019-10-07 | EMEPR1920379 |  | 0 | METER CHANGE
010-004232-00 | 010-B011-11900 | 2023-02-10 | MMLSM2307203 |  | 0 | STATUS CHANGE: 2/10/2023 - REPLACED BY MMEPR2307210 MLS SCOPE: REPLACEMENT OF A SINGLE FURNACE, A/C AND/OR HEAT PUMP LICENSE NUMBER: P00978 ¦ SCOPE ITEM: FUEL GAS OR LP GAS
010-004233-00 | 010-I015-03900 | 2020-01-03 | PMEPM2000149 |  | 0 | BUILDING PERMIT/PLAN REVIEW: NEWM1910710 PLUMBING
010-004233-00 | 010-I015-03900 | 2020-01-01 |  |  |  | SPL_NWP_VD
010-004233-00 | 010-I015-03900 | 2019-10-10 | NEWM1910710 |  | 2000000 | PLAN APPROVAL: CONDITIONAL: FIRE SUPPRESSION (SEE SHEET 2) REVIEWED FOR COMPLIANCE UNDER: 2017 OBC AND ICC A117.1-2009 WITH MODIFICATIONS IN OBC 1112.0. WORK NOT INCLUDED IN THIS APPROVAL: FIRE SUPPRESSION USE/OCCUPANCY GROUP: R-2 CONSTRUCTION TY
010-004233-00 | 010-I015-03900 | 2020-03-19 | EMEPM2005887 |  | 0 | BUILDING PERMIT/PLAN REVIEW: NEWM1910710 COMPLETE ELECTRICAL INSTALL
010-004233-00 | 010-I015-03900 | 2020-06-30 | MMEPM2012885 |  | 0 | BUILDING PERMIT/PLAN REVIEW: NEWM1910710 INSTALL ALL NEW HVAC SYSTEMS LICENSE NUMBER: H00659 ¦ SCOPE ITEM: FURNACES / AIR HANDLERS / RTUS
010-004233-00 | 010-I015-03900 | 2023-02-22 |  |  |  | RECHECK 2023 FOR NEW CONST.-PER FLD REVIEW
010-004233-00 | 010-I015-03900 | 2020-06-02 |  |  |  | POSS NC
010-004234-00 | 010-O103D-07300 | 2020-04-01 | GBLW2000364 |  | 0 | 16 SQ FT INTERNALLY ILLUMINATED WALL SIGN (SHELL LOGO)
010-004234-00 | 010-O103D-07300 | 2020-04-01 | GBLW2000365 |  | 0 | 16 SQ FT INTERNALLY ILLUMINATED WALL SIGN (SHELL LOGO)
010-004234-00 | 010-O103D-07300 | 2020-04-01 | GGBB2000361 |  | 0 | 68.5 SQ FT ILLUMINATED GROUND SIGN FACE REPLACEMENTS SHELL AND PRICING
010-004234-00 | 010-O103D-07300 | 2020-04-01 | GBLW2000362 |  | 0 | 16 SQ FT ILLUMINATED WALL SIGN
010-004234-00 | 010-O103D-07300 | 2020-04-01 | GBLW2000363 |  | 0 | 16 SQ FT INTERNALLY ILLUMINATED WALL SIGN (SHELL LOGO)
010-004234-00 | 010-O103D-07300 | 2019-04-10 | EMEPC1906644 |  | 0 | RELOCATE (5) EXISTING 120 VOLT 20 AMP CIRCUITS IN KNEE WALL FOR FRONT LINE RELOCATE (1) 240 VOLT 40 AMP OUTLET ON BACK LINE
010-004237-00 | 010-B005-07600 | 2022-09-20 | EMEPC2237764 |  | 0 | ELECTRICAL SERVICE FOR NEW SMALL CELL SITE
010-004241-00 | 010-D062-02600 | 2021-10-29 | MMLSR2143000 |  | 0 | Replacement of a Single Furnace License Number: H00973
010-004241-00 | 010-D062-02600 | 2020-09-15 | RSWDR2004587 |  | 6616 | REMOVE EXISTING SHINGLE ROOF TO DECK AND REPLACE WITH NEW FELT UNDERLAYMENT, ICE BARRIER MEMBRANE AT EAVE, NECESSARY FLASHINGS, AND NEW ASPHALT SHINGLES. WORK TO COMPLY WITH RCO CHAPTER 9 & MANUFACTURE INSTALLATION INSTRUCTIONS.ROOF INFO: SHINGLE TEAR OF
010-004241-00 | 010-D062-02600 | 2023-10-12 | PMEPR2343350 |  | 0 | 10/25/2023 PERMIT DESCRIPTION REVISION CDUFF: *REPLACE 4 INCH CAST IRON STACK WITH PVC FROM BASEMENT CEILING TO BASMENT FLOOR *ADD 4 INCH CLEANOUT *TIED IN NEW KITCHEN SINK DRAIN LINE TO STACK 4 inch cast iron 4 inch clay 6inch clay We ar
010-004242-00 | 010-B003-02600 | 2023-12-27 | RSWDR2352932 |  | 12000 | Remove existing shingle roof to deck and replace with new felt underlayment, ice barrier membrane at eave, necessary flashings, and new asphalt shingles. Work to comply with RCO chapter 9 & Manufacture installation instructions.
010-004245-00 | 010-R015-03600 | 2023-08-04 | EMEPC2332902 |  | 0 | BUILDING PERMIT/PLAN REVIEW: ALTC2311425 1) INSTALL (4) 20-AMP, 120-VOLT GFCI PROTECTED BATHROOM RECEPTACLES. 2) INSTALL (3) 20-AMP, 120-VOLT SINGLE POLE SWITCHES. 3) INSTALL (4) 6 CANLESS LED LIGHTS.
010-004245-00 | 010-R015-03600 | 2023-06-26 | PMEPC2326323 |  | 0 | BUILDING PERMIT/PLAN REVIEW: ALTC2311425 DEMO TWO EXISTING URINALS, MOVE TOILET ONE FOOT AND INSTALL A NEW LAVATORY
010-004245-00 | 010-R015-03600 | 2024-02-22 | MMEPC2408269 |  | 0 | REPLACE TWINED FURNACE IN ATTIC & COILS; (1) OUTDOOR UNIT; C7124605-LT LICENSE NUMBER: H01300 ¦ SCOPE ITEM: FURNACES / AIR HANDLERS / RTUS
010-004245-00 | 010-R015-03600 | 2024-02-22 | MMEPC2408269 |  | 0 | REPLACE TWINED FURNACE IN ATTIC & COILS; (1) OUTDOOR UNIT; C7124605-LT LICENSE NUMBER: H01300 ¦ SCOPE ITEM: FURNACES / AIR HANDLERS / RTUS
010-004245-00 | 010-R015-03600 | 2024-10-11 | RSWDM2441185 |  | 113000 | REMOVAL OF EXISTING ROOFING TO DECK AND INSTALLATION OF NEW ASPHALT SHINGLE ROOFING, FELT, ICE GUARD, AND FLASHINGS ON AN EXISTING MULTI-FAMILY BUILDING PER OHIO BUILDING CODE SECTION 1507.2 AND MANUFACTURERS INSTALLATION INSTRUCTIONS. NO DRAWINGS OR SPE
010-004245-00 | 010-R015-03600 | 2020-05-11 | EMEPC2008860 |  | 0 | INSTALL(1) 20 AMP, 240 VOLT CIRCUIT FOR NEW MITSUBISHI MULTI ZONE DUCTLESS HEAT PUMP.
010-004245-00 | 010-R015-03600 | 2020-04-22 | MMEPC2007737 |  | 0 | BUILDING PERMIT/PLAN REVIEW: PLEX2002596 INSTALL ONE MITSUBISHI MULTI ZONE DUCTLESS HEAT PUMP WITH 5 INDOOR WALL MOUNT UNITS LICENSE NUMBER: H00255 ¦ SCOPE ITEM: HEAT PUMPS / GROUND SOURCE HEAT PUMPS
010-004245-00 | 010-R015-03600 | 2020-04-27 | MMEPC2007948 |  | 0 | REPLACEMENT OF TWIN FURNACES AND 10 TON AC. LICENSE NUMBER: H00067 ¦ SCOPE ITEM: FURNACES / AIR HANDLERS / RTUS LICENSE NUMBER: H00067 ¦ SCOPE ITEM: AIR CONDITIONING (INCLUDING CONDENSERS, EVAPORATORS, COMPRESSORS)
010-004246-00 | 010-R034-06300 | 2022-09-22 | MMEPC2238114 |  | 0 | BUILDING PERMIT/PLAN REVIEW: ALTC2227268 INSTALL EQUIPMENT PER DRAWING LICENSE NUMBER: H00270 ¦ SCOPE ITEM: DUCTWORK / DAMPERS
010-004246-00 | 010-R034-06300 | 2022-08-29 | EMEPC2234946 |  | 0 | BUILDING PERMIT/PLAN REVIEW: ALTC2227268 WIRE TO PLANS
010-004246-00 | 010-R034-06300 | 2022-07-28 | ACS2230587 |  | 195000 | PLAN REVIEW/BUILDING ORDER: ALTC2227268 ADVANCED CONSTRUCTION START FOR CHANGE OF USE FROM BANK TO DUNKIN DONUTS IN STAND ALONE COMMERCIAL BUILDING. WORK INCLUDES REMOVAL OF NON-LOAD BEARING WALLS AND NON-FIRE RATED WALLS / CEILINGS ONLY. APPLICANT PRO
010-004246-00 | 010-R034-06300 | 2022-10-23 | MMEPC2242643 |  | 0 | BUILDING PERMIT/PLAN REVIEW: ALTC2227268 GAS PIPING TO RTU AND OVEN LICENSE NUMBER: H00097 ¦ SCOPE ITEM: FUEL GAS OR LP GAS
010-004246-00 | 010-R034-06300 | 2022-10-31 | MMEPC2243633 |  | 0 | BUILDING PERMIT/PLAN REVIEW: ALTC2227268 INSTALL WALK IN FREEZER/COOLER AND REFRIGERATION EQUIPMENT. LICENSE NUMBER: R00014 ¦ SCOPE ITEM: COOLERS / FREEZERS AND ANY OTHER REFRIGERATION SYSTEM FOR USE OTHER THAN COMFORT COOLING
010-004246-00 | 010-R034-06300 | 2022-08-26 | PMEPC2234799 |  | 0 | 9/6/22 - CONTRACTOR HAS WITHDRAWN FROM PERMIT - SEE DOC TAB - DBAXTER-DANIEL BUILDING PERMIT/PLAN REVIEW: ALTC2227268 1 3-COMPARTMENT SINK, 1 GREASE INTERCEPTOR, 1 WATER HEATER, 1 ICE MACHINE, 1 BEVERAGE MACHINE, 2 RINSE SINKS, 3 HAND SINKS, 1 MOP
010-004246-00 | 010-R034-06300 | 2022-09-06 | PMEPC2235928 |  | 0 | 9/14/22 - CONTRACTOR HAS WITHDRAWN FROM PERMIT - SEE DOC TAB - DBAXTER-DANIEL BUILDING PERMIT/PLAN REVIEW: ALTC2227268 WORK RELATED TO BUILDING PERMIT
010-004246-00 | 010-R034-06300 | 2022-07-28 | ACS2230587 |  | 195000 | PLAN REVIEW/BUILDING ORDER: ALTC2227268 ADVANCED CONSTRUCTION START FOR CHANGE OF USE FROM BANK TO DUNKIN DONUTS IN STAND ALONE COMMERCIAL BUILDING. WORK INCLUDES REMOVAL OF NON-LOAD BEARING WALLS AND NON-FIRE RATED WALLS / CEILINGS ONLY. APPLICANT PRO
010-004246-00 | 010-R034-06300 | 2022-10-02 | PMEPC2239440 |  | 0 | BUILDING PERMIT/PLAN REVIEW: ALTC2227268 DO TOP OUT ROUGH IN AND FINISH PER PLANS. UNDERGROUND IS FINISH AND SIGNED OFF BY ANOTHER PLUMBING CONTRACTOR
010-004246-00 | 010-R034-06300 | 2023-02-21 |  |  |  | COMPL OF REMOD
010-004247-00 | 010-B018-12400 | 2019-07-18 | PMEPR1914073 |  | 0 | install acrylic tub liner and wall surround over existing tub and wall, replace existing valve fixture (connect to existing drain and existing supply lines). Any new water distribution pipe and fittings will comply with one of the standards listed in OPC
010-004251-00 | 010-B009-05400 | 2021-05-05 | MMLSR2116249 |  | 0 | MLS Scope: Replacement of a Single Furnace License Number: H00140 ¦ Scope Item: furnaces / air handlers / RTUs
010-004252-00 | 010-B005-05900 | 2022-06-28 | MMEPC2226106 |  | 0 | REPLACEMENT OF 2 AIR CONDITIONERS AND 1 FURNACE. LICENSE NUMBER: H00403 ¦ SCOPE ITEM: AIR CONDITIONING (INCLUDING CONDENSERS, EVAPORATORS, COMPRESSORS)
010-004253-00 | 010-R044-10400 | 2019-03-03 | EMEPR1903948 |  | 0 | BUILDING PERMIT/PLAN REVIEW: RBLD1808224 NEW GARAGE WIRED
010-004254-00 | 010-R065-05600 | 2019-05-23 | DECKR1905101 |  | 10358 | ALTER EXISTING 2 STY FRAME 2 FAM DWG BY REPLACING EXISTING DECK ON FRONT OF HOUSE NO WORK TO PORCH ROOF
010-004255-00 | 010-D030-08500 | 2023-02-14 | MMLSR2307535 |  | 0 | MLS Scope: Replacement of a Single Furnace License Number: H01005 ¦ Scope Item: furnaces / air handlers / RTUs
010-004258-00 | 010-B007-12500 | 2023-07-25 | RSWDR2330953 |  | 2018 | Remove existing 4 window(s), 0 door(s) and replace with new. Work to comply with RCO 612, RCO 308, and RCO 113.6.1 with a U Value of 0.35 or Better.
010-004261-00 | 010-R059-04000 | 2021-09-29 | MMLSR2138630 |  | 0 | MLS Scope: Replacement of a Single Furnace License Number: H00255 ¦ Scope Item: furnaces / air handlers / RTUs
010-004262-00 | 010-D055-06600 | 2021-08-11 | EMEPR2131614 |  | 0 | BUILDING PERMIT/PLAN REVIEW: ALTR2104132 REWIRE EVERYTHING, NEW OUTLETS, SWITCHES, LIGHTS, ELECTRIC PANEL, METER OUTSIDE COMPLETION OF THE WORK DESCRIBED ON THIS PERMIT DOES NOT COMPLY BUILDING ORDERS #SRTN1601281 & UNSF1600345 OR ANY OTHER BUILDING
010-004262-00 | 010-D055-06600 | 2021-08-11 | PMEPR2131611 |  | 0 | BUILDING PERMIT/PLAN REVIEW: ALTR2104132 HOT WATER TANK, NEW TUB, SINK, KITHEN SINK AND FAUCET, FLEX PVC PIPES COMPLETION OF THE WORK DESCRIBED ON THIS PERMIT DOES NOT COMPLY BUILDING ORDERS #SRTN1601281 & UNSF1600345 OR ANY OTHER BUILDING ORDER ASS
010-004262-00 | 010-D055-06600 | 2021-08-11 | PMEPR2131611 |  | 0 | BUILDING PERMIT/PLAN REVIEW: ALTR2104132 HOT WATER TANK, NEW TUB, SINK, KITHEN SINK AND FAUCET, FLEX PVC PIPES COMPLETION OF THE WORK DESCRIBED ON THIS PERMIT DOES NOT COMPLY BUILDING ORDERS #SRTN1601281 & UNSF1600345 OR ANY OTHER BUILDING ORDER ASS
010-004262-00 | 010-D055-06600 | 2021-08-11 | MMEPR2131609 |  | 0 | BUILDING PERMIT/PLAN REVIEW: ALTR2104132 ALL MECHANICALS, FURNACE, A/C LICENSE NUMBER: HO9999 COMPLETION OF THE WORK DESCRIBED ON THIS PERMIT DOES NOT COMPLY BUILDING ORDERS #SRTN1601281 & UNSF1600345 OR ANY OTHER BUILDING ORDER ASSOCIATED WITH THI
010-004262-00 | 010-D055-06600 | 2021-08-11 | MMEPR2131609 |  | 0 | BUILDING PERMIT/PLAN REVIEW: ALTR2104132 ALL MECHANICALS, FURNACE, A/C LICENSE NUMBER: HO9999 COMPLETION OF THE WORK DESCRIBED ON THIS PERMIT DOES NOT COMPLY BUILDING ORDERS #SRTN1601281 & UNSF1600345 OR ANY OTHER BUILDING ORDER ASSOCIATED WITH THI
010-004262-00 | 010-D055-06600 | 2021-08-11 | EMEPR2131614 |  | 0 | BUILDING PERMIT/PLAN REVIEW: ALTR2104132 REWIRE EVERYTHING, NEW OUTLETS, SWITCHES, LIGHTS, ELECTRIC PANEL, METER OUTSIDE COMPLETION OF THE WORK DESCRIBED ON THIS PERMIT DOES NOT COMPLY BUILDING ORDERS #SRTN1601281 & UNSF1600345 OR ANY OTHER BUILDING
010-004262-00 | 010-D055-06600 | 2022-07-14 |  |  |  | REMOD INT/EXT
010-004265-00 | 010-K035-02200 | 2022-07-11 | MMLSR2227854 |  | 0 | MLS SCOPE: REPLACEMENT OF A SINGLE FURNACE, A/C AND/OR HEAT PUMP LICENSE NUMBER: H00589 ¦ SCOPE ITEM: AIR CONDITIONING (INCLUDING CONDENSERS, EVAPORATORS, COMPRESSORS)
010-004265-00 | 010-K035-02200 | 2022-05-17 | ALTR2219993 |  | 6300 | PLAN APPROVAL: FINAL REVIEWED FOR COMPLIANCE UNDER: 2019 RESIDENTIAL CODE OF OHIO USE/OCCUPANCY GROUP: 1, 2, 3 FAMILY DWELLING CONSTRUCTION TYPE: V-B DESCRIPTION OF WORK: ALTER A 1.5 STORY FRAMED, 1 FAMILY DWELLING BY INSTALLING 7 INTELLI-JACK B
010-004267-00 | 010-J020-08600 | 2023-07-18 | MMEPR2329877 |  | 0 | BUILDING PERMIT/PLAN REVIEW: ALTR2237136 PER CITY REQUEST, ROUGH AND FINAL GAS TEST AND INSPECTION. LICENSE NUMBER: P00095 ¦ SCOPE ITEM: FUEL GAS OR LP GAS
010-004267-00 | 010-J020-08600 | 2022-12-06 | EMEPR2248435 |  | 0 | BUILDING PERMIT/PLAN REVIEW: ALTR2237136 COMPLETE REWIRE EXISTING SERVICE TO REMAIN
010-004267-00 | 010-J020-08600 | 2022-11-14 | PMEPR2245659 |  | 0 | BUILDING PERMIT/PLAN REVIEW: ALTR2237136 INSTALL PLUMBING AS PER APPROVED DRAWING
010-004267-00 | 010-J020-08600 | 2022-12-20 | MMEPR2250354 |  | 0 | BUILDING PERMIT/PLAN REVIEW: ALTR2237136 NEW HVAC SYSTEM AND DUCT WORK LICENSE NUMBER: H00238 ¦ SCOPE ITEM: DUCTWORK / DAMPERS
010-004272-00 | 010-D046-04400 | 2020-07-06 | RSWDR2003030 |  | 2200 | REMOVE EXISTING 3 WINDOW(S), 0 DOOR(S) AND REPLACE WITH NEW. WORK TO COMPLY WITH RCO 612, RCO 308, AND RCO 113.6.1 WITH A U VALUE OF 0.35 OR BETTER.WINDOWS INFO: UPSTAIRS BEDROOM 1 & 2 (FRONT) THIRD FLOOR ATTIC (FRONT)
010-004275-00 | 010-N109-06800 | 2024-08-06 | PMLSR2431472 |  | 0 | MLS SCOPE: WATER HEATER REPLACEMENT
010-004275-00 | 010-N109-06800 | 2024-05-16 | MMEPR2419989 |  | 0 | A/C AND FURNACE REPLACEMENT LICENSE NUMBER: H01072 ¦ SCOPE ITEM: FURNACES / AIR HANDLERS / RTUS
010-004279-00 | 010-A061-12200 | 2024-05-28 | RSWDR2421651 |  | 6814 | REMOVE EXISTING SHINGLE ROOF TO DECK AND REPLACE WITH NEW FELT UNDERLAYMENT, ICE BARRIER MEMBRANE AT EAVE, NECESSARY FLASHINGS, AND NEW ASPHALT SHINGLES. WORK TO COMPLY WITH RCO CHAPTER 9 & MANUFACTURE INSTALLATION INSTRUCTIONS.ROOF INFO: COMPLETE SHINGL
010-004279-00 | 010-A061-12200 | 2019-01-01 |  | REVI
010-004280-00 | 010-O101AB-01400 | 2019-03-04 | PMLSC1904011 |  | 0 | MLS SCOPE: BACKFLOW PREVENTER NEW OR REPLACEMENT
010-004280-00 | 010-O101AB-01400 | 2024-02-09 | FALRC2406556 |  | 0 | CONTINUATION OF EXPIRED PERMIT FALRC2303456. INSTALL NEW MANUAL AND AUTOMATIC FIRE ALARM SYSTEM FOR EXISTING ONE WAREHOUSE BUILDING WITH OFFICE SPACE. NEW SYSTEM TO MONITOR SPRINKLER SYSTEM. STAND ALONE PERMIT. SECTION 901.7 OF THE OHIO FIRE CODE REQUIRE
010-004280-00 | 010-O101AB-01400 | 2024-02-09 | FALRC2406556 |  | 0 | CONTINUATION OF EXPIRED PERMIT FALRC2303456. INSTALL NEW MANUAL AND AUTOMATIC FIRE ALARM SYSTEM FOR EXISTING ONE WAREHOUSE BUILDING WITH OFFICE SPACE. NEW SYSTEM TO MONITOR SPRINKLER SYSTEM. STAND ALONE PERMIT. SECTION 901.7 OF THE OHIO FIRE CODE REQUIRE
010-004280-00 | 010-O101AB-01400 | 2023-01-13 | FALRC2303456 |  | 0 | INSTALL NEW MANUAL AND AUTOMATIC FIRE ALARM SYSTEM FOR EXISTING ONE WAREHOUSE BUILDING WITH OFFICE SPACE. NEW SYSTEM TO MONITOR SPRINKLER SYSTEM. STAND ALONE PERMIT. SECTION 901.7 OF THE OHIO FIRE CODE REQUIRES THE FIRE CODE OFFICIAL TO BE NOTIFIED OF AN
010-004280-00 | 010-O101AB-01400 | 2023-01-13 | FALRC2303456 |  | 0 | INSTALL NEW MANUAL AND AUTOMATIC FIRE ALARM SYSTEM FOR EXISTING ONE WAREHOUSE BUILDING WITH OFFICE SPACE. NEW SYSTEM TO MONITOR SPRINKLER SYSTEM. STAND ALONE PERMIT. SECTION 901.7 OF THE OHIO FIRE CODE REQUIRES THE FIRE CODE OFFICIAL TO BE NOTIFIED OF AN
010-004280-00 | 010-O101AB-01400 | 2024-02-09 | FALRC2406556 |  | 0 | CONTINUATION OF EXPIRED PERMIT FALRC2303456. INSTALL NEW MANUAL AND AUTOMATIC FIRE ALARM SYSTEM FOR EXISTING ONE WAREHOUSE BUILDING WITH OFFICE SPACE. NEW SYSTEM TO MONITOR SPRINKLER SYSTEM. STAND ALONE PERMIT. SECTION 901.7 OF THE OHIO FIRE CODE REQUIRE
010-004281-00 | 010-H066-03100 | 2023-11-06 | MMEPC2347132 |  | 0 | BUILDING PERMIT/PLAN REVIEW: NEWC2233553 ALL NEW HVAC IN APARTMENTS, HALLWAYS, AND COMMON SPACES LICENSE NUMBER: H00138 ¦ SCOPE ITEM: AIR CONDITIONING (INCLUDING CONDENSERS, EVAPORATORS, COMPRESSORS)
010-004281-00 | 010-H066-03100 | 2023-10-10 | MMEPC2343021 |  | 0 | BUILDING PERMIT/PLAN REVIEW: NEWC2233553 INSTALLATION OF THREE (3) DUCT RISERS. (1) GREASE DUCT (1) MAKEUP AIR DUCT (1) DISHWASHER DUCT LICENSE NUMBER: H00594 ¦ SCOPE ITEM: DUCTWORK / DAMPERS
010-004281-00 | 010-H066-03100 | 2023-08-16 | MMEPC2334734 |  | 0 | BUILDING PERMIT/PLAN REVIEW: NEWC2233553 NEW GAS INSTALL LICENSE NUMBER: P00554 ¦ SCOPE ITEM: FUEL GAS OR LP GAS
010-004281-00 | 010-H066-03100 | 2023-11-06 | MMEPC2347132 |  | 0 | BUILDING PERMIT/PLAN REVIEW: NEWC2233553 ALL NEW HVAC IN APARTMENTS, HALLWAYS, AND COMMON SPACES LICENSE NUMBER: H00138 ¦ SCOPE ITEM: AIR CONDITIONING (INCLUDING CONDENSERS, EVAPORATORS, COMPRESSORS)
010-004281-00 | 010-H066-03100 | 2024-02-20 |  |  |  | OCCUP OF APTS/RETAIL
010-004281-00 | 010-H066-03100 | 2023-01-01 |  |  |  | SPL/NWP/VD
010-004281-00 | 010-H066-03100 | 2019-07-01 |  |  | 10000 | DEMOLITION - BUILDING WAS DEMOLISHED
010-004281-00 | 010-H066-03100 | 2023-01-24 | EMEPC2304705 |  | 0 | BUILDING PERMIT/PLAN REVIEW: NEWC2233553 COMPLETE ELECTRICAL INSTALL
010-004281-00 | 010-H066-03100 | 2023-02-21 | PMEPC2308315 |  | 0 | BUILDING PERMIT/PLAN REVIEW: NEWC2233553 UNDERGROUND, ROUGH, AND FINAL INSTALL OF ALL DWV, WATER, AND FIXTURES RELATED TO PLUMBING
010-004281-00 | 010-H066-03100 | 2019-01-24 |  |  |  | COMPL OF DEMO
010-004282-00 | 010-R024-05400 | 2019-02-04 | MMLSR1902192 |  | 0 | MLS Scope: Replacement of a Single Furnace, A/C and/or Heat Pump License Number: H00425 ¦ Scope Item: air conditioning (including condensers, evaporators, compressors)
010-004292-00 | 010-R028-03100 | 2024-10-08 | RSWDR2440561 |  | 9559 | Remove existing shingle roof to deck and replace with new felt underlayment, ice barrier membrane at eave, necessary flashings, and new asphalt shingles. Work to comply with RCO chapter 9 & Manufacture installation instructions.
010-004296-00 | 010-R032-04300 | 2024-04-09 | RSWDR2414562 |  | 14137 | REMOVE EXISTING SHINGLE ROOF TO DECK AND REPLACE WITH NEW FELT UNDERLAYMENT, ICE BARRIER MEMBRANE AT EAVE, NECESSARY FLASHINGS, AND NEW ASPHALT SHINGLES. WORK TO COMPLY WITH RCO CHAPTER 9 & MANUFACTURE INSTALLATION INSTRUCTIONS.ROOF INFO: REMOVE AND REPL
010-004296-00 | 010-R032-04300 | 2022-05-24 | EMEPR2221085 |  | 0 | ELECTRICAL WORK NEEDED FOR SERVICE UPGRADE
010-004303-00 | 010-K066-01200 | 2019-04-04 | PMEPR1906289 |  | 0 | BUILDING PERMIT/PLAN REVIEW: RBLD1805240 INSTALL PLUMBING FOR TWO BATH TWO STORY HOME WITH KITCHEN AND LAUNDRY
010-004303-00 | 010-K066-01200 | 2019-12-13 |  |  |  | CRA (710) 15 YR (2020-2034) 100% ABT ON A NEW STRUCTURE.
010-004303-00 | 010-K066-01200 | 2019-10-30 |  |  |  | REAR ADDITION
010-004303-00 | 010-K066-01200 | 2019-01-31 |  |  |  | NEW DWLG
010-004303-00 | 010-K066-01200 | 2019-04-02 | EMEPR1906087 |  | 0 | BUILDING PERMIT/PLAN REVIEW: RBLD1805240 INSTALL NEW ELECTRIC IN SINGLE FAMILY
010-004303-00 | 010-K066-01200 | 2019-04-02 | MMEPR1906088 |  | 0 | BUILDING PERMIT/PLAN REVIEW: RBLD1805240 INSTALL NEW HVAC IN SINGLE FAMILY LICENSE NUMBER: H00300 ¦ SCOPE ITEM: AIR CONDITIONING (INCLUDING CONDENSERS, EVAPORATORS, COMPRESSORS) LICENSE NUMBER: H00300 ¦ SCOPE ITEM: FURNACES / AIR HANDLERS / RTUS
010-004303-00 | 010-K066-01200 | 2019-04-04 | MMEPR1906291 |  | 0 | BUILDING PERMIT/PLAN REVIEW: RBLD1805240 INSTALL GAS LINES TO FURNACE AND WATER HEATER LICENSE NUMBER: P00584 ¦ SCOPE ITEM: FUEL GAS OR LP GAS
010-004309-00 | 010-J056-04400 | 2023-07-06 | RSWDM2327990 |  | 16000 | Removal of existing roofing to deck and installation of new asphalt shingle roofing, felt, ice guard, and flashings on an existing multi-family building per Ohio Building Code section 1507.2 and manufacturers installation instructions. No drawings or spe
010-004309-00 | 010-J056-04400 | 2019-07-25 | MMEPR1914680 |  | 0 | BUILDING PERMIT/PLAN REVIEW: ALTR1906263 INSTALL EXHAUST FAN AT EACH BATHROOM AND VENT OUTSIDE MODIFY RETURN DUCT WORK. LICENSE NUMBER: H00209
010-004309-00 | 010-J056-04400 | 2019-08-07 | EMEPR1915655 |  | 0 | BUILDING PERMIT/PLAN REVIEW: ALTR1906263 CORRECT EXISTING WIRING AND INSTALL NEW WHERE REQUIRED
010-004309-00 | 010-J056-04400 | 2019-07-25 | PMEPR1914679 |  | 0 | BUILDING PERMIT/PLAN REVIEW: ALTR1906263 RUN NEW WATER LINE TO ALL NEW PLUMBING FIXTURES, REPAIR AND RUN NEW DAMAGE LINE FOR PLUMBING.
010-004309-00 | 010-J056-04400 | 2019-06-21 | ALTR1906263 |  | 50000 | PLAN APPROVAL: FINAL REVIEWED FOR COMPLIANCE UNDER: 2019 RESIDENTIAL CODE OF OHIO USE/OCCUPANCY GROUP: 1, 2, 3 FAMILY DWELLING CONSTRUCTION TYPE: V-B DESCRIPTION OF WORK: ALTER A 2 STORY MASONRY FRAMED, 2 FAMILY DWELLING BY REMODELING INTERIOR P
010-004311-00 | 010-D020-01500 | 2022-06-28 | EMEPR2226089 |  | 0 | ALTR2223261 REWIRE ENTIRE HOUSE INSTALL NEW OUTLET SWITCHES LIGHT FIXTURES REPLACE EXISTING 10 AMP PANEL WITH NEW 10 AMS PANEL INSTALL NEW BREAKERS ON EXISTING MAIN PANEL PER NEC
010-004311-00 | 010-D020-01500 | 2022-06-08 | ALTR2223261 |  | 120000 | PLAN APPROVAL: FINAL REVIEWED FOR COMPLIANCE UNDER: 2019 RESIDENTIAL CODE OF OHIO USE/OCCUPANCY GROUP: 1, 2, 3 FAMILY DWELLING CONSTRUCTION TYPE: V-B DESCRIPTION OF WORK: ALTER A 2 STORY FRAMED, 1 FAMILY DWELLING BY REBUILDING FRONT PORCH AND RE
010-004311-00 | 010-D020-01500 | 2022-06-28 | PMEPR2226099 |  | 0 | ALTR2223261 INSTALL NEW DRAINS FOR 2.5 BATHROOMS INSTAL NEW DRAINS FOR KITCHEN LAUNDRY IN BASEMENT INSTALL NEW HOT AND COLD WATER LINES THROUGHOUT ENTIRE HOUSE 2.5 BATHS LAUNDRY KITCHEN INSTALL NEW ELEC WATER HEATER
010-004311-00 | 010-D020-01500 | 2022-06-28 | MMEPR2226093 |  | 0 | ALTR2223261 INSTALLNEW GAS FURNACE 90 % EFFICIENCY INSTALL NEW AC UNIT INSTALL ALL NEW DUCT WORK NEW SUPPIES AND NEW RETUNS FOR ENTIRE HOUSE I... INSTALL NEW GAS LINES LICENSE NUMBER: HO9999
010-004316-00 | 010-R060-04300 | 2021-02-02 | RSWDR2103860 |  | 10220 | REMOVE EXISTING 16 WINDOW(S), 0 DOOR(S) AND REPLACE WITH NEW. WORK TO COMPLY WITH RCO 612, RCO 308, AND RCO 113.6.1 WITH A U VALUE OF 0.35 OR BETTER.
010-004320-00 | 010-A008-01500 | 2022-08-04 | MMLSM2231638 |  | 0 | MLS SCOPE: REPLACEMENT OF A SINGLE FURNACE, A/C AND/OR HEAT PUMP LICENSE NUMBER: H00411 ¦ SCOPE ITEM: FURNACES / AIR HANDLERS / RTUS
010-004320-00 | 010-A008-01500 | 2021-07-29 | MMLSM2129713 |  | 0 | MLS Scope: Replacement of a Single Furnace, A/C and/or Heat Pump License Number: H00411 ¦ Scope Item: furnaces / air handlers / RTUs
010-004320-00 | 010-A008-01500 | 2019-08-05 | MMLSM1915446 |  | 0 | MLS SCOPE: REPLACEMENT OF A SINGLE A/C UNIT OR HEAT PUMP LICENSE NUMBER: H00411 ¦ SCOPE ITEM: AIR CONDITIONING (INCLUDING CONDENSERS, EVAPORATORS, COMPRESSORS)
010-004320-00 | 010-A008-01500 | 2020-01-02 | MMLSM2000015 |  | 0 | MLS SCOPE: REPLACEMENT OF A SINGLE FURNACE, A/C AND/OR HEAT PUMP LICENSE NUMBER: H00411 ¦ SCOPE ITEM: FURNACES / AIR HANDLERS / RTUS
010-004320-00 | 010-A008-01500 | 2024-05-16 | MMLSM2420182 |  |  | REPLACEMENT OF A SINGLE FURNACE, A/C AND/OR HEAT PUMP
010-004320-00 | 010-A008-01500 | 2024-05-16 | MMLSM2420182 |  |  | REPLACEMENT OF A SINGLE FURNACE, A/C AND/OR HEAT PUMP
010-004321-00 | 010-B019-03600 | 2024-08-19 | MMLSR2433893 |  | 0 | MLS SCOPE: REPLACEMENT OF A SINGLE A/C UNIT OR HEAT PUMP LICENSE NUMBER: H00963 ¦ SCOPE ITEM: AIR CONDITIONING (INCLUDING CONDENSERS, EVAPORATORS, COMPRESSORS)
010-004322-00 | 010-I016-07800 | 2020-03-11 | ALTR2002599 |  | 40000 | R&R SIDING ON EXISTING HOUSE. BUILD A GARAGE 30X24X8. BUILD A DECK NOT ATTACHED TO EXISTING HOUSE.
010-004341-00 | 010-A016-01300 | 2021-09-24 | MMLSM2137822 |  | 0 | MLS Scope: Replacement of a Single Furnace, A/C and/or Heat Pump License Number: H00210 ¦ Scope Item: furnaces / air handlers / RTUs
010-004341-00 | 010-A016-01300 | 2024-11-14 | RSWDM2445394 |  | 23250 | REMOVAL OF EXISTING ROOFING TO DECK AND INSTALLATION OF NEW ASPHALT SHINGLE ROOFING, FELT, ICE GUARD, AND FLASHINGS ON AN EXISTING MULTI-FAMILY BUILDING PER OHIO BUILDING CODE SECTION 1507.2 AND MANUFACTURERS INSTALLATION INSTRUCTIONS. NO DRAWINGS OR SPE
010-004350-00 | 010-K036-09600 | 2023-10-10 | PMEPR2342998 |  | 0 | FLOOR NEEDS BROKE UP TO ALLOW FOR SANITARY DRAIN LINE REPAIRS; WE WILL ALSO INSTALL A 40 GALLON WATER HEATER: BREAK UP AND REPAIR UNDER-FLOOR SANITARY DRAIN PIPING. REMOVE CONCRETE AND EXPOSE AND REPLACE DAMAGED SANITARY DRAIN LINE PIPING USING PVC PLAS
010-004350-00 | 010-K036-09600 | 2022-09-20 | EMEPR2238055 |  | 0 | BUILDING PERMIT/PLAN REVIEW: ALTR2203772 WIRE NEW PLUGS SWITCHES AND LIGHTS AND APPLIANCES AND 100 AMP SERVICE
010-004350-00 | 010-K036-09600 | 2022-10-26 | MMEPR2243253 |  | 0 | BUILDING PERMIT/PLAN REVIEW: ALTR2203772 VERIFY NON PERMITTED INSTALLATION OF FURNACE AND AC UNIT AND MAKE NECESSARY REMEDIES TO MAKE CODE COMPLIANT , INSTALL BATH VENT FAN FOR 1/2 BATH ON 1ST FLOOR . LICENSE NUMBER: H00209 ¦ SCOPE ITEM: AIR CONDITION
010-004350-00 | 010-K036-09600 | 2022-09-29 | PMEPR2239148 |  | 0 | BUILDING PERMIT/PLAN REVIEW: ALTR2203772 CONTRACTOR RECEIVED STOP WORK. ALL THE PLUMBING HAS ALREADY BEEN COMPLETED. I HAVE LOOKED OVER EVERYTHING AND IT APPEARS TO BE CORRECT. THEY NEED IT INSPECTED. KITCHEN REMODEL AND DELETED ATTIC SPACE LAUNDRY R
010-004350-00 | 010-K036-09600 | 2022-10-31 | MMLSR2243833 |  | 0 | MLS SCOPE: REPLACEMENT OF A SINGLE A/C UNIT OR HEAT PUMP LICENSE NUMBER: H00431 ¦ SCOPE ITEM: FURNACES / AIR HANDLERS / RTUS
010-004351-00 | 010-K036-09700 | 2023-02-07 | ALTR2306618 |  | 3500 | PLAN APPROVAL: FINAL REVIEWED FOR COMPLIANCE UNDER: 2019 RESIDENTIAL CODE OF OHIO USE/OCCUPANCY GROUP: 1, 2, 3 FAMILY DWELLING CONSTRUCTION TYPE: V-B DESCRIPTION OF WORK: ALTER A 2 STORY FRAMED, 1 FAMILY DWELLING: PROJECT SCOPE IS TO RENOVATE TH
010-004354-00 | 010-K036-10000 | 2019-06-26 | MMEPR1912317 |  | 0 | HOT WATER TANK INSTALL & METER BRACKET INSTALL LICENSE NUMBER: P00284
010-004354-00 | 010-K036-10000 | 2019-02-21 | MMEPR1903408 |  | 0 | PROPERTY RE-PLUMB OF GAS LINES LICENSE NUMBER: P00284 ¦ SCOPE ITEM: FUEL GAS OR LP GAS
010-004356-00 | 010-K036-10400 | 2024-05-06 | PMEPR2418293 |  | 0 | Building Permit/Plan Review: ALTR2344164 SEE ATTACHED TEAM INSPECTION REPORT BY GUY MILLER - SIX (6) ITEMS
010-004356-00 | 010-K036-10400 | 2024-05-06 | MMEPR2418295 |  | 0 | Building Permit/Plan Review: ALTR2344164 SEE ATTACHED TEAM INSPECTION REPORT BY DENNIS AMICK - ONE (1) ITEM License Number: HO9999
010-004356-00 | 010-K036-10400 | 2024-05-06 | EMEPR2418292 |  | 0 | Building Permit/Plan Review: ALTR2344164 SEE ATTACHED TEAM INSPECTION REPORT BY HOWARD TODD - SEVEN (7) ITEMS
010-004356-00 | 010-K036-10400 | 2023-11-09 | RSWDR2347638 |  | 25000 | Remove existing 10 window(s), 2 door(s) and replace with new. Work to comply with RCO 612, RCO 308, and RCO 113.6.1 with a U Value of 0.35 or Better.
010-004357-00 | 010-K037-10800 | 2021-06-25 | RSWDR2124253 |  | 5899 | Remove existing exterior wall covering system and replace with new exterior siding over an approved water-resistive barrier. Work to comply with RCO 703. Remove existing shingle roof to deck and replace with new felt underlayment, ice barrier membrane
010-004357-00 | 010-K037-10800 | 2021-01-13 | RSWDR2100107 |  | 4500 | Remove existing shingle roof to deck and replace with new felt underlayment, ice barrier membrane at eave, necessary flashings, and new asphalt shingles. Work to comply with RCO chapter 9 & Manufacture installation instructions. Roof Info: TEAR OFF EXIST
010-004365-00 | 010-K036-05700 | 2022-10-20 | RSWDR2242395 |  | 8730 | REMOVE EXISTING SHINGLE ROOF TO DECK AND REPLACE WITH NEW FELT UNDERLAYMENT, ICE BARRIER MEMBRANE AT EAVE, NECESSARY FLASHINGS, AND NEW ASPHALT SHINGLES. WORK TO COMPLY WITH RCO CHAPTER 9 & MANUFACTURE INSTALLATION INSTRUCTIONS.
010-004365-00 | 010-K036-05700 | 2022-10-12 | RSWDR2241163 |  | 8700 | 10/20/22 - CONTRACTOR HAS WITHDRAWN FROM PERMIT - SEE DOC TAB - DBAXTER-DANIEL REMOVE EXISTING SHINGLE ROOF TO DECK AND REPLACE WITH NEW FELT UNDERLAYMENT, ICE BARRIER MEMBRANE AT EAVE, NECESSARY FLASHINGS, AND NEW ASPHALT SHINGLES. WORK TO COMPLY WIT
010-004365-00 | 010-K036-05700 | 2019-06-24 | MMLSR1912092 |  | 0 | MLS SCOPE: REPLACEMENT OF A SINGLE FURNACE, A/C AND/OR HEAT PUMP LICENSE NUMBER: H00855 ¦ SCOPE ITEM: AIR CONDITIONING (INCLUDING CONDENSERS, EVAPORATORS, COMPRESSORS) LICENSE NUMBER: H00855 ¦ SCOPE ITEM: FURNACES / AIR HANDLERS / RTUS
010-004367-00 | 010-K036-06000 | 2023-02-10 | RSWDR2307092 |  | 11200 | Remove existing shingle roof to deck and replace with new felt underlayment, ice barrier membrane at eave, necessary flashings, and new asphalt shingles. Work to comply with RCO chapter 9 & Manufacture installation instructions.
010-004369-00 | 010-K036-05100 | 2020-10-01 | MMLSR2020319 |  | 0 | MLS SCOPE: REPLACEMENT OF A SINGLE FURNACE, A/C AND/OR HEAT PUMP LICENSE NUMBER: H00140 ¦ SCOPE ITEM: FURNACES / AIR HANDLERS / RTUS
010-004378-00 | 010-C040-07500 | 2025-01-01 |  |  |  | SPL/NWP/VD
010-004379-00 | 010-F046-04000 | 2022-05-24 | EMEPR2220967 |  | 0 | NEW 100 AMP SERVICE AND SMALL APPLIANCE CIRCUITS.
010-004387-00 | 010-D068-03300 | 2020-05-29 | EMEPC2010133 |  | 0 | BUILDING PERMIT/PLAN REVIEW: ADDC1906226 INSTALL NEW LIGHTS AND REC AS REQUIRD
010-004391-00 | 010-R055-00500 | 2025-01-01 |  |  |  | SPL/NWP/VD
010-004395-00 | 010-O020A-04502 | 2024-05-09 | ROOFC2418941 |  | 33418 | ALTERATION TO REROOF EXISTING TIM HORTON’S AT 790 GEORGESVILLE RD. WORK INCLUDES INSTALLATION OF ½” INSULATION, 50 MIL MEMBRANE AND NECESSARY FLASHINGS - 3050 S.F. SEE ATTACHED SPECIFICATIONS. WORK TO COMPLY W/ OBC 1507.12. INSULATION AND FINAL INSPEC
010-004395-00 | 010-O020A-04502 | 2024-10-01 | EMEPC2439737 |  | 0 | BUILDING PERMIT/PLAN REVIEW: ALTC2419207 COMMERCIAL REWIRE OF TIM HORTON'S EXISTING BLDG.
010-004395-00 | 010-O020A-04502 | 2024-10-04 | PMEPC2440213 |  | 0 | BUILDING PERMIT/PLAN REVIEW: ALTC2419207 REPLACEMENT FIXTURES: (5) FLOOR SINKS, (1) FLOOR DRAIN, (1) HAND SINK, (3) TOILETS, (1) URINAL, (2) LAVATORIES - ALL REPLACEMENT
010-004395-00 | 010-O020A-04502 | 2024-05-09 | ROOFC2418941 |  | 33418 | ALTERATION TO REROOF EXISTING TIM HORTON’S AT 790 GEORGESVILLE RD. WORK INCLUDES INSTALLATION OF ½” INSULATION, 50 MIL MEMBRANE AND NECESSARY FLASHINGS - 3050 S.F. SEE ATTACHED SPECIFICATIONS. WORK TO COMPLY W/ OBC 1507.12. INSULATION AND FINAL INSPEC
010-004397-00 | 010-D030-00800 | 2019-11-15 | MMLSR1923603 |  | 0 | MLS SCOPE: REPLACEMENT OF A SINGLE FURNACE LICENSE NUMBER: H00354 ¦ SCOPE ITEM: FURNACES / AIR HANDLERS / RTUS
010-004399-00 | 010-D034-01300 | 2021-10-11 | DECKR2140252 |  | 600 | PLAN APPROVAL: FINAL REVIEWED FOR COMPLIANCE UNDER: 2019 RESIDENTIAL CODE OF OHIO USE/OCCUPANCY GROUP: 1, 2, 3 FAMILY DWELLING CONSTRUCTION TYPE: V-B DESCRIPTION OF WORK: ALTER A 2 STORY FRAMED, 1 FAMILY DWELLING: SCOPE OF WORK IS TO REPAIR THE
010-004400-00 | 010-M101L-05600 | 2019-04-08 | DMGC1903176 |  | 80000 | BUIDLING PERMIT TO REPLACE WATER DAMAGED DRYWALL, INSULATION, FLOORING, AND FINISHES IN AN EXISTING COMMERCIAL BUILDING. SPECS PROVIDED. ROUGH AND FINAL STRUCTURAL INSPECTIONS WILL BE REQUIRED TO COMPLETE THIS PERMIT. NO MEP TRADE WORK NOTED AND NONE AP
010-004400-00 | 010-M101L-05600 | 2022-08-17 | MMEPC2233343 |  | 0 | REPLACE LIKE FOR LIKE 7.5 TON RTU LICENSE NUMBER: H00137 ¦ SCOPE ITEM: FURNACES / AIR HANDLERS / RTUS
010-004401-00 | 010-J031-07300 | 2020-02-11 | RSWDR2000532 |  | 7200 | REMOVE EXISTING SHINGLE ROOF TO DECK AND REPLACE WITH NEW FELT UNDERLAYMENT, ICE BARRIER MEMBRANE AT EAVE, NECESSARY FLASHINGS, AND NEW ASPHALT SHINGLES. WORK TO COMPLY WITH RCO CHAPTER 9 & MANUFACTURE INSTALLATION INSTRUCTIONS.
010-004403-00 | 010-E049-04800 | 2022-09-15 | RSWDR2237288 |  | 4800 | REMOVE EXISTING SHINGLE ROOF TO DECK AND REPLACE WITH NEW FELT UNDERLAYMENT, ICE BARRIER MEMBRANE AT EAVE, NECESSARY FLASHINGS, AND NEW ASPHALT SHINGLES. WORK TO COMPLY WITH RCO CHAPTER 9 & MANUFACTURE INSTALLATION INSTRUCTIONS.
010-004403-00 | 010-E049-04800 | 2020-11-20 | MMLSR2024444 |  | 0 | MLS SCOPE: REPLACEMENT OF A SINGLE FURNACE LICENSE NUMBER: H00150 ¦ SCOPE ITEM: FURNACES / AIR HANDLERS / RTUS
010-004406-00 | 010-I045-00800 | 2019-11-05 |  |  |  | LOT VAC NO N/C SEEN NVC
010-004406-00 | 010-I045-00800 | 2019-01-02 |  |  |  | NEW DWLG
010-004406-00 | 010-I045-00800 | 2021-03-08 |  |  |  | NEW DWLG
010-004407-00 | 010-A038-04200 | 2019-02-26 | ALTR1901541 |  | 9000 | ALTER EXISTING DWELLING TO REPAIR AN EXISTING FRONT ENTRY PORCH. NEW FOOTERS PER PLAN.
010-004411-00 | 010-R016-05100 | 2022-09-09 | EMEPR2236509 |  | 0 | BUILDING PERMIT/PLAN REVIEW: ALTR2234553 WIRING KITCHEN REMODEL TO CODE AND HOME OWNERS SPECS
010-004411-00 | 010-R016-05100 | 2023-04-10 |  |  |  | RECK 2024 FOR KIT + BATH REMOD PV=$80K
010-004411-00 | 010-R016-05100 | 2022-08-25 | ALTR2234553 |  | 80000 | **09/02/22 - ADDRESS CORRECTION TO 191 OAKLAND PARK AVE - AGA** PLAN APPROVAL: FINAL REVIEWED FOR COMPLIANCE UNDER: 2019 RESIDENTIAL CODE OF OHIO DESCRIPTION OF WORK: ALTER A 2 STORY FRAME, 1 FAMILY DWELLING BY REMODELING KITCHEN, NEW KITCHEN WINDOW
010-004411-00 | 010-R016-05100 | 2022-08-25 | MMEPR2234580 |  | 0 | **09/02/22 - ADDRESS CORRECTION TO 191 OAKLAND PARK AVE - AGA** BUILDING PERMIT/PLAN REVIEW: ALTR2234553 GAS LINE TO RANGE- 1/2 WARDFLEX- 12-15' LICENSE NUMBER: P00343 ¦ SCOPE ITEM: FUEL GAS OR LP GAS
010-004411-00 | 010-R016-05100 | 2022-08-25 | PMEPR2234576 |  | 0 | **09/02/22 - ADDRESS CORRECTION TO 191 OAKLAND PARK AVE - AGA** BUILDING PERMIT/PLAN REVIEW: ALTR2234553 3/4 BATH UPSTAIRS- 1 SHOWER, 1 WC, 1 LAVATORY 1/2 BATH- 1 WC, 1 LAVATORY KITCHEN SINK
010-004411-00 | 010-R016-05100 | 2022-08-29 | MMEPR2235029 |  | 0 | **09/02/22 - ADDRESS CORRECTION TO 191 OAKLAND PARK AVE - AGA** BUILDING PERMIT/PLAN REVIEW: ALTR2234553 RELOCATING AND RECONNECTING ALL NECESSARY SUPPLY AIRS TO ACCOMMODATE THE REMODELED FLOORPLAN. ALSO VENTING 2-BATH FANS AND 1-RANGE HOOD VENT WITH
010-004418-00 | 010-J056-08200 | 2019-01-01 |  | REVI
010-004418-00 | 010-J056-08200 | 2022-04-04 | MMLSR2213944 |  | 0 | MLS SCOPE: REPLACEMENT OF A SINGLE FURNACE, A/C AND/OR HEAT PUMP LICENSE NUMBER: H00150 ¦ SCOPE ITEM: FURNACES / AIR HANDLERS / RTUS
010-004418-00 | 010-J056-08200 | 2023-08-25 | EMEPR2336263 |  | 0 | 100 AMP SERVICE BASIC 100 AMP SERVICE W/ BREAKERS -INCLUDES STANDARD LOADCENTER -NEW RISER -NEW METER SOCKET -GROUNDING TO NATIONAL ELECTRIC CODE
010-004421-00 | 010-D053-05900 | 2021-04-01 | EMEPR2111605 |  | 0 | BUILDING PERMIT/PLAN REVIEW: ALTR2109869 UPGRADE TO 200AMPS OF SERVICE, REWIRE ENTIRE HOUSE TO CODE, NEW MAIN PANEL, BREAKERS, NEW OUTLETS, SWITCHESM NEW LIGHT FIXTURES.
010-004421-00 | 010-D053-05900 | 2021-04-01 | EMEPR2111605 |  | 0 | BUILDING PERMIT/PLAN REVIEW: ALTR2109869 UPGRADE TO 200AMPS OF SERVICE, REWIRE ENTIRE HOUSE TO CODE, NEW MAIN PANEL, BREAKERS, NEW OUTLETS, SWITCHESM NEW LIGHT FIXTURES.
010-004421-00 | 010-D053-05900 | 2021-04-01 | EMEPR2111605 |  | 0 | BUILDING PERMIT/PLAN REVIEW: ALTR2109869 UPGRADE TO 200AMPS OF SERVICE, REWIRE ENTIRE HOUSE TO CODE, NEW MAIN PANEL, BREAKERS, NEW OUTLETS, SWITCHESM NEW LIGHT FIXTURES.
010-004421-00 | 010-D053-05900 | 2021-03-19 | ALTR2109869 |  | 85000 | PLAN APPROVAL: FINAL REVIEWED FOR COMPLIANCE UNDER: 2019 RESIDENTIAL CODE OF OHIO USE/OCCUPANCY GROUP: 1, 2, 3 FAMILY DWELLING CONSTRUCTION TYPE: V-B DESCRIPTION OF WORK: ALTER A 2 STORY FRAMED, 1 FAMILY DWELLING: SCOPE OF WORK IS TO INSTALL NE
010-004421-00 | 010-D053-05900 | 2021-04-01 | MMEPR2111597 |  | 0 | BUILDING PERMIT/PLAN REVIEW: ALTR2109869 INSTALL 90% FURNACE, A/C UNIT, REPLACE/ADD SUPPLY AND RETURN RUNS, 2 BATH EXHAUST FAN DUCT AND ONE DRYER VENT, INSTALL NEW GAS LINE FOR FURNACE LICENSE NUMBER: HO9999
010-004421-00 | 010-D053-05900 | 2021-04-01 | MMEPR2111597 |  | 0 | BUILDING PERMIT/PLAN REVIEW: ALTR2109869 INSTALL 90% FURNACE, A/C UNIT, REPLACE/ADD SUPPLY AND RETURN RUNS, 2 BATH EXHAUST FAN DUCT AND ONE DRYER VENT, INSTALL NEW GAS LINE FOR FURNACE LICENSE NUMBER: HO9999
010-004421-00 | 010-D053-05900 | 2021-04-01 | MMEPR2111597 |  | 0 | BUILDING PERMIT/PLAN REVIEW: ALTR2109869 INSTALL 90% FURNACE, A/C UNIT, REPLACE/ADD SUPPLY AND RETURN RUNS, 2 BATH EXHAUST FAN DUCT AND ONE DRYER VENT, INSTALL NEW GAS LINE FOR FURNACE LICENSE NUMBER: HO9999
010-004421-00 | 010-D053-05900 | 2021-04-01 | MMEPR2111597 |  | 0 | BUILDING PERMIT/PLAN REVIEW: ALTR2109869 INSTALL 90% FURNACE, A/C UNIT, REPLACE/ADD SUPPLY AND RETURN RUNS, 2 BATH EXHAUST FAN DUCT AND ONE DRYER VENT, INSTALL NEW GAS LINE FOR FURNACE LICENSE NUMBER: HO9999
010-004421-00 | 010-D053-05900 | 2021-04-01 | PMEPR2111602 |  | 0 | BUILDING PERMIT/PLAN REVIEW: ALTR2109869 INSTALL NEW DRAINS FOR KITCHEN, 2 BATHROOMS AND WASHER, NEW WATER HEATER, NEW HOT AND COLD WATER LINES FOR ENTIRE HOUSE.
010-004421-00 | 010-D053-05900 | 2021-04-01 | PMEPR2111602 |  | 0 | BUILDING PERMIT/PLAN REVIEW: ALTR2109869 INSTALL NEW DRAINS FOR KITCHEN, 2 BATHROOMS AND WASHER, NEW WATER HEATER, NEW HOT AND COLD WATER LINES FOR ENTIRE HOUSE.
010-004421-00 | 010-D053-05900 | 2021-04-01 | PMEPR2111602 |  | 0 | BUILDING PERMIT/PLAN REVIEW: ALTR2109869 INSTALL NEW DRAINS FOR KITCHEN, 2 BATHROOMS AND WASHER, NEW WATER HEATER, NEW HOT AND COLD WATER LINES FOR ENTIRE HOUSE.
010-004421-00 | 010-D053-05900 | 2021-04-01 | PMEPR2111602 |  | 0 | BUILDING PERMIT/PLAN REVIEW: ALTR2109869 INSTALL NEW DRAINS FOR KITCHEN, 2 BATHROOMS AND WASHER, NEW WATER HEATER, NEW HOT AND COLD WATER LINES FOR ENTIRE HOUSE.
010-004421-00 | 010-D053-05900 | 2021-04-01 | EMEPR2111605 |  | 0 | BUILDING PERMIT/PLAN REVIEW: ALTR2109869 UPGRADE TO 200AMPS OF SERVICE, REWIRE ENTIRE HOUSE TO CODE, NEW MAIN PANEL, BREAKERS, NEW OUTLETS, SWITCHESM NEW LIGHT FIXTURES.
010-004422-00 | 010-I045-04800 | 2019-07-30 | PMEPR1915012 |  | 0 | BUILDING PERMIT/PLAN REVIEW: RBLD1809359 ADD NEW DRAIN & WATER FOR NEW FIXTURES
010-004422-00 | 010-I045-04800 | 2019-05-11 | MMEPR1908848 |  | 0 | BUILDING PERMIT/PLAN REVIEW: RBLD1809359 INSTALL NEW HVAC SYSTEM LICENSE NUMBER: H00270 ¦ SCOPE ITEM: AIR CONDITIONING (INCLUDING CONDENSERS, EVAPORATORS, COMPRESSORS)
010-004422-00 | 010-I045-04800 | 2019-05-11 |  |  |  | BUILDING PERMIT/PLAN REVIEW: RBLD1809359 INSTALL NEW HVAC SYSTEM LICENSE NUMBER: H00270 ¦ SCOPE ITEM: AIR CONDITIONING (INCLUDING CONDENSERS, EVAPORATORS, COMPRESSORS)
010-004422-00 | 010-I045-04800 | 2019-10-30 | EMEPR1922282 |  | 0 | BUILDING PERMIT/PLAN REVIEW: RBLD1809359 INSIDE AND OUTSIDE SERVICE ROUGH WIRE HOUSE - SERVICE ON GARAGE AND LIGHTS
010-004425-00 | 010-B007-09700 | 2021-11-02 | ROOFC2143463 |  | 8000 | BUILDING PERMIT TO REMOVE EXISTING ROOFING TO DECK AND INSTALL NEW .060 FULLY ADHERED EPDM RUBBER ROOFING, R-25 INSULATION, PENETRATIONS AND FLASHINGS ON AN EXISTING COMMERCIAL BUILDING PER OHIO BUILDING CODE SECTIONS 1507.12 & 1508 . NO DRAWINGS OR SPE
010-004431-00 | 010-F030-00400 | 2024-09-16 | ALTR2437555 |  | 40000 | Plan Approval: Final Reviewed For Compliance Under: 2019 Residential Code Of Ohio Use/Occupancy Group: 1, 2, 3 Family Dwelling Construction Type: V-B Description Of Work: Alter a 1 Story Framed, 1 Family Dwelling by building 22’x 15’ wood framed
010-004431-00 | 010-F030-00400 | 2024-07-18 | EMEPR2429739 |  | 0 | Building Permit/Plan Review: NEWR2341404 see scope of work
010-004431-00 | 010-F030-00400 | 2024-09-19 | PMEPR2438065 |  | 0 | Building Permit/Plan Review: NEWR2341404 COMPLETE PLUMBING SYSTEM FOR NEW RESIDENTIAL CONSTRUCTION.
010-004436-00 | 010-A012-04200 | 2019-02-26 | MMEPR1903649 |  | 0 | REPLACE SMALL SECTION OF GAS LINES FROM THE MAIN TRUNK LINE, TO THE GAS APPLIANCES IN THE APARTMENT. LICENSE NUMBER: P00601 ¦ SCOPE ITEM: FUEL GAS OR LP GAS
010-004437-00 | 010-C052-02900 | 2022-05-16 | RSWDR2219740 |  | 500 | REMOVE EXISTING 0 WINDOW(S), 2 DOOR(S) AND REPLACE WITH NEW. WORK TO COMPLY WITH RCO 612, RCO 308, AND RCO 113.6.1 WITH A U VALUE OF 0.35 OR BETTER.
010-004437-00 | 010-C052-02900 | 2022-05-19 | RSWDR2220545 |  | 1800 | REMOVE EXISTING 0 WINDOW(S), 3 DOOR(S) AND REPLACE WITH NEW. WORK TO COMPLY WITH RCO 612, RCO 308, AND RCO 113.6.1 WITH A U VALUE OF 0.35 OR BETTER. DOORS INFO: 2 DOORS AT THE HOUSE AND 1 GARAGE DOOR
010-004438-00 | 010-I047-04300 | 2021-12-03 | EMEPR2147693 |  | 0 | ADD DEDICATED OUTLET FOR SUMP PUMP
010-004438-00 | 010-I047-04300 | 2021-11-01 | PMEPI2143226 |  | 4478 | ALTER ONE FAMILY 2 STORY DWELLING BY INSTALLING SUMP PUMP AND PIT ONLY
010-004439-00 | 010-D033-01300 | 2024-05-09 | RSWDR2418998 |  | 12731 | REMOVE EXISTING SHINGLE ROOF TO DECK AND REPLACE WITH NEW FELT UNDERLAYMENT, ICE BARRIER MEMBRANE AT EAVE, NECESSARY FLASHINGS, AND NEW ASPHALT SHINGLES. WORK TO COMPLY WITH RCO CHAPTER 9 & MANUFACTURE INSTALLATION INSTRUCTIONS.
010-004440-00 | 010-A054-02800 | 2019-01-01 |  | REVI
010-004444-00 | 010-B012-07400 | 2022-03-01 | MMLSR2208949 |  | 0 | MLS SCOPE: REPLACEMENT OF A SINGLE FURNACE, A/C AND/OR HEAT PUMP LICENSE NUMBER: H00425 ¦ SCOPE ITEM: AIR CONDITIONING (INCLUDING CONDENSERS, EVAPORATORS, COMPRESSORS)
010-004445-00 | 010-R068-07900 | 2019-04-04 | PMLSR1906233 |  | 0 | MLS SCOPE: WATER HEATER REPLACEMENT
010-004445-00 | 010-R068-07900 | 2021-10-13 | EMEPR2140612 |  | 0 | Building Permit/Plan Review: PLEX2138777 Install 12 solar panels into a Solar Edge 3.8 kW inverter with 20 A OCPD.
010-004445-00 | 010-R068-07900 | 2022-02-01 | MMLSR2205644 |  | 0 | MLS SCOPE: REPLACEMENT OF A SINGLE FURNACE LICENSE NUMBER: H00020 ¦ SCOPE ITEM: FURNACES / AIR HANDLERS / RTUS
010-004445-00 | 010-R068-07900 | 2024-10-24 | EMEPR2442778 |  | 0 | Building Permit/Plan Review: pmepi2442698 Install dedicated gfi for sump pump.
010-004445-00 | 010-R068-07900 | 2024-10-24 | PMEPI2442698 |  | 6165 | ALTER ONE FAMILY 1 STORY DWELLING BY INSTALLING SUMP PUMP AND PIT ONLY
010-004447-00 | 010-A042-01500 | 2023-12-12 | MMEPC2351499 |  | 0 | BUILDING PERMIT/PLAN REVIEW: ALTC2204497 INSTALL FLUE DUCT FOR GAS FIRE PLACE LICENSE NUMBER: H01285 ¦ SCOPE ITEM: METAL CHIMNEYS (FLUES) FOR FIREPLACES OR STOVES
010-004447-00 | 010-A042-01500 | 2023-11-13 | MMEPC2347924 |  | 0 | BUILDING PERMIT/PLAN REVIEW: ALTC2204497 SCOPE OF WORK- INSTALL 14 DUCTLESS SPLIT UNITS, 12 EXHAUST FANS AND ONE DRYER VENT. LICENSE NUMBER: H00819 ¦ SCOPE ITEM: AIR CONDITIONING (INCLUDING CONDENSERS, EVAPORATORS, COMPRESSORS)
010-004447-00 | 010-A042-01500 | 2024-02-16 |  |  |  | INT REMODS
010-004447-00 | 010-A042-01500 | 2023-11-13 | MMEPC2347822 |  | 0 | BUILDING PERMIT/PLAN REVIEW: ALTC2204497 GAS LINES TO FIREPLACE, LANTERNS AND LIGHT FIXTURE. LICENSE NUMBER: P00983 ¦ SCOPE ITEM: FUEL GAS OR LP GAS
010-004447-00 | 010-A042-01500 | 2023-03-06 | EMEPC2310266 |  | 0 | BUILDING PERMIT/PLAN REVIEW: ALTC2204497 INSTALL NEW ELECTRIC PER PLANS
010-004447-00 | 010-A042-01500 | 2023-07-13 | PMEPC2329148 |  | 0 | BUILDING PERMIT/PLAN REVIEW: ALTC2204497 ROUGH IN DWV FOR ENTIRE HOUSE. THIS INCLUDES 3-KITCHENETTES, 11-TOILETS, 10- SHOWERS, 2- BAR SINKS, 2- MOP SINKS, 1- LAUNDRY SINK, 1- LAUNDRY BOX, 1- BATHTUB AND 11 VANITIES.
010-004450-00 | 010-G029-03300 | 2025-01-01 |  |  |  | SPL/NWP/VD
010-004451-00 | 010-D026-10400 | 2020-09-11 | RSWDR2004555 |  | 3000 | REMOVE EXISTING SHINGLE ROOF TO DECK AND REPLACE WITH NEW FELT UNDERLAYMENT, ICE BARRIER MEMBRANE AT EAVE, NECESSARY FLASHINGS, AND NEW ASPHALT SHINGLES. WORK TO COMPLY WITH RCO CHAPTER 9 & MANUFACTURE INSTALLATION INSTRUCTIONS.
010-004456-00 | 010-H068-08500 | 2023-09-18 |  |  |  | RE CK 2025 FOR INTERIOR REHAB/OCC
010-004461-00 | 010-J039-00700 | 2021-01-08 | EMEPR2100568 |  | 0 | INSTALL NEW 100 AMP. DISCONNECT
010-004463-00 | 010-G011-07000 | 2023-06-15 | FALRC2324972 |  | 0 | ALTER EXISTING FIRE ALARM SYSTEM FOR HARMONY BALL BY CHANGING MONITORING TO A SOLE PATH COMMUNICATION SYSTEM PER NFPA 72: 26.6.3. NO PLANS SUBMITTED, ONLY CUT SHEETS. STAND ALONE PERMIT. SECTION 901.7 OF THE OHIO FIRE CODE REQUIRES THE FIRE CODE OFFICIAL
010-004463-00 | 010-G011-07000 | 2023-06-15 | FALRC2324972 |  | 0 | ALTER EXISTING FIRE ALARM SYSTEM FOR HARMONY BALL BY CHANGING MONITORING TO A SOLE PATH COMMUNICATION SYSTEM PER NFPA 72: 26.6.3. NO PLANS SUBMITTED, ONLY CUT SHEETS. STAND ALONE PERMIT. SECTION 901.7 OF THE OHIO FIRE CODE REQUIRES THE FIRE CODE OFFICIAL
010-004467-00 | 010-A052-11300 | 2021-08-24 | MMLSR2133344 |  | 0 | MLS Scope: Replacement of a Single Furnace, A/C and/or Heat Pump License Number: H00425 ¦ Scope Item: air conditioning (including condensers, evaporators, compressors)
010-004467-00 | 010-A052-11300 | 2020-08-27 | RSWDR2004236 |  | 7634 | REMOVE EXISTING 10 WINDOW(S), 0 DOOR(S) AND REPLACE WITH NEW. WORK TO COMPLY WITH RCO 612, RCO 308, AND RCO 113.6.1 WITH A U VALUE OF 0.35 OR BETTER.
010-004468-00 | 010-A052-11400 | 2020-09-11 | EMEPR2018679 |  | 0 | BUILDING PERMIT/PLAN REVIEW: ALTR2005599 GARAGE ADDITION
010-004468-00 | 010-A052-11400 | 2020-06-24 | ALTR2005599 |  | 12000 | PLAN APPROVAL: FINAL REVIEWED FOR COMPLIANCE UNDER: 2019 RESIDENTIAL CODE OF OHIO USE/OCCUPANCY GROUP: 1, 2, 3 FAMILY DWELLING CONSTRUCTION TYPE: V-B DESCRIPTION OF WORK: ALTER A 2 STORY FRAMED, 1 FAMILY DWELLING BY BUILDING A DETACHED GARAGE IN
010-004473-00 | 010-B055-03200 | 2020-08-12 | RSWDM2007486 |  | 8344 | BUILDING PERMIT TO REMOVE AND REPLACE (28) WINDOWS OF SAME TYPE AND IN SAME SIZE OPENINGS IN AN EXISTING MULTI-FAMILY BUILDING. NO DRAWINGS OR SPECS PROVIDED. A FINAL STRUCTURAL INSPECTION WILL BE REQUIRED TO COMPLETE THIS PERMIT.
010-004476-00 | 010-R062-05400 | 2022-10-21 | MMLSR2242600 |  | 0 | MLS SCOPE: REPLACEMENT OF A SINGLE FURNACE LICENSE NUMBER: H00020 ¦ SCOPE ITEM: FURNACES / AIR HANDLERS / RTUS
010-004476-00 | 010-R062-05400 | 2024-01-31 | PMLSR2405361 |  | 0 | MLS Scope: Water Heater Replacement
010-004477-00 | 010-I037-05400 | 2024-05-29 | ROOFC2421888 |  | 8000 | TEAR OFF AND REPLACE NEW ICE GUARD, FELT, AND SHINGLES
010-004477-00 | 010-I037-05400 | 2024-05-29 | ROOFC2421888 |  | 8000 | TEAR OFF AND REPLACE NEW ICE GUARD, FELT, AND SHINGLES
010-004477-00 | 010-I037-05400 | 2019-01-01 |  | REVI
010-004479-00 | 010-F036-11100 | 2023-05-24 | RSWDR2321627 |  | 3435 | REMOVE EXISTING SHINGLE ROOF TO DECK AND REPLACE WITH NEW FELT UNDERLAYMENT, ICE BARRIER MEMBRANE AT EAVE, NECESSARY FLASHINGS, AND NEW ASPHALT SHINGLES. WORK TO COMPLY WITH RCO CHAPTER 9 & MANUFACTURE INSTALLATION INSTRUCTIONS.
010-004479-00 | 010-F036-11100 | 2023-05-26 | EMEPR2321982 |  | 0 | SERVICE AND PANEL UPGRADE FROM 100A TO 200A
010-004480-00 | 010-H050-15700 | 2019-01-01 |  | REVI
010-004480-00 | 010-H050-15700 | 2022-07-15 | ALTR2228689 |  | 22000 | PLAN APPROVAL: FINAL REVIEWED FOR COMPLIANCE UNDER: 2019 RESIDENTIAL CODE OF OHIO USE/OCCUPANCY GROUP: 1, 2, 3 FAMILY DWELLING CONSTRUCTION TYPE: V-B DESCRIPTION OF WORK: ALTER A 3 STORY FRAMED, 1 FAMILY DWELLING: PROJECT SCOPE IS TO ADD HALF BA
010-004480-00 | 010-H050-15700 | 2022-10-20 | PMEPR2242338 |  | 0 | BUILDING PERMIT/PLAN REVIEW: ALTR2228689 REPLACE PLUMBING PER PLAN
010-004480-00 | 010-H050-15700 | 2022-10-20 | EMEPR2242336 |  | 0 | BUILDING PERMIT/PLAN REVIEW: ALTR2228689 REWIRE PER PLANS
010-004480-00 | 010-H050-15700 | 2022-06-08 | RSWDM2223178 |  | 55600 | REMOVAL OF 0 WINDOW(S), 33 DOOR(S) AND REPLACEMENT WITH SAME TYPE AND IN SAME SIZE OPENINGS IN AN EXISTING MULTI-FAMILY BUILDING. NO DRAWINGS OR SPECS PROVIDED. A FINAL STRUCTURAL INSPECTION WILL BE REQUIRED TO COMPLETE THIS PERMIT. WORK TO COMPLY WITH
010-004480-00 | 010-H050-15700 | 2022-10-20 | PMEPR2242338 |  | 0 | BUILDING PERMIT/PLAN REVIEW: ALTR2228689 REPLACE PLUMBING PER PLAN
010-004492-00 | 010-J032-01800 | 2023-07-12 | EMLSR2328805 |  | 0 | Building Permit/Plan Review: PLEX2328074 MLS Scope: Electric for Solar Photovoltaic (PV) System
010-004498-00 | 010-N243-10100 | 2020-06-18 | EMEPR2011882 |  | 0 | REMOVING THE OVERHEAD ELECTRICAL SERVICE AND PANEL, INSTALLING A UNDERGROUND SERVICE WITH DISCONNECT, METER CAN AND NEW PANEL
010-004498-00 | 010-N243-10100 | 2024-06-04 | MMEPR2422886 |  | 0 | BUILDING PERMIT/PLAN REVIEW: ADDR2407954 INSTALLATION OF A TWO ZONE DUCTLESS SPLIT SYSTEM. ALTERATION OF EXISTING DUCTWORK TO ACCOMMODATE REMODEL. LICENSE NUMBER: H01045 ¦ SCOPE ITEM: DUCTWORK / DAMPERS
010-004498-00 | 010-N243-10100 | 2024-03-20 | EMEPR2412163 |  | 0 | BUILDING PERMIT/PLAN REVIEW: ADDR2407954 1. MOVE METER CAN WIRE ROOM ADDITION AND NEW 2ND FLOOR BEDROOM, ADD LAUNDRY ROOM ON 2ND FLOOR, REMODEL 2ND FLOOR HALL BATH. ADD SMOKE DETECTORS PER CODE. KITCHEN REMODEL, ADD CAN LIGHTS IN LIVING ROOM.
010-004498-00 | 010-N243-10100 | 2024-07-13 | MMEPR2428875 |  | 0 | BUILDING PERMIT/PLAN REVIEW: ADDR2407954 INSTALLING GAS LINE TO GRILL AND RELOCATING GAS LINE FOR COOKTOP LICENSE NUMBER: P00714 ¦ SCOPE ITEM: FUEL GAS OR LP GAS
010-004498-00 | 010-N243-10100 | 2024-06-25 | PMEPR2426206 |  | 0 | BUILDING PERMIT/PLAN REVIEW: ADDR2407954 ALTER EXISTING PLUMBING IN TWO UPSTAIRS BATHROOMS AND KITCHEN WITH NEW LAUNDRY LOCATION
010-004501-00 | 010-C059-10500 | 2020-08-28 | EMLSR2017773 |  | 0 | BUILDING PERMIT/PLAN REVIEW: NEWR2005713 MLS SCOPE: TEMPORARY/FREESTANDING SERVICE (UP TO 200 AMPS DURING CONSTRUCTION)
010-004501-00 | 010-C059-10500 | 2020-09-22 | MMEPR2019517 |  | 0 | BUILDING PERMIT/PLAN REVIEW: NEWR2005713 PERMIT FOR FIREPLACE LICENSE NUMBER: HIC-L00161 ¦ SCOPE ITEM: FACTORY BUILT FIREPLACES (PRE-FAB)
010-004501-00 | 010-C059-10500 | 2020-09-28 | MMEPR2019947 |  | 0 | BUILDING PERMIT/PLAN REVIEW: NEWR2005713 NEW HOME HVAC INSTALLATION LICENSE NUMBER: H00846 ¦ SCOPE ITEM: FURNACES / AIR HANDLERS / RTUS
010-004501-00 | 010-C059-10500 | 2020-10-23 | EMEPR2022204 |  | 0 | BUILDING PERMIT/PLAN REVIEW: NEWR2005713 WIRE NEW HOME
010-004501-00 | 010-C059-10500 | 2021-04-29 |  |  |  | COMPL OF NEW DWLG W/ DET GAR & POSS PATIO
010-004501-00 | 010-C059-10500 | 2020-08-04 | PMEPR2015724 |  | 0 | BUILDING PERMIT/PLAN REVIEW: NEWR2005713 NEW PLUMBING
010-004501-00 | 010-C059-10500 | 2019-01-01 |  | REVI
010-004501-00 | 010-C059-10500 | 2020-06-25 | NEWR2005713 |  | 200000 | PLAN APPROVAL: FINAL REVIEWED FOR COMPLIANCE UNDER: 2019 RESIDENTIAL CODE OF OHIO USE/OCCUPANCY GROUP: 1, 2, 3 FAMILY DWELLING CONSTRUCTION TYPE: V-B DESCRIPTION OF WORK: BUILD A 2 STORY FRAMED, 1 FAMILY DWELLING ON FULL BASEMENT, UNFINISHED, WA
010-004501-00 | 010-C059-10500 | 2020-08-04 | MMEPR2015725 |  | 0 | BUILDING PERMIT/PLAN REVIEW: NEWR2005713 NEW GAS LINES LICENSE NUMBER: P00556 ¦ SCOPE ITEM: FUEL GAS OR LP GAS
010-004501-00 | 010-C059-10500 | 2020-12-24 | EMLSR2026706 |  | 0 | BUILDING PERMIT/PLAN REVIEW: PLEX2011049 MLS SCOPE: ELECTRIC FOR SOLAR PHOTOVOLTAIC (PV) SYSTEM
010-004504-00 | 010-C048-05800 | 2019-04-19 | MMLSR1907304 |  | 0 | MLS Scope: Replacement of a Single Furnace, A/C and/or Heat Pump License Number: H00347 ¦ Scope Item: air conditioning (including condensers, evaporators, compressors)
010-004507-00 | 010-F012-00300 | 2022-07-13 | MMLSR2228195 |  | 0 | MLS SCOPE: REPLACEMENT OF A SINGLE A/C UNIT OR HEAT PUMP LICENSE NUMBER: H00406 ¦ SCOPE ITEM: AIR CONDITIONING (INCLUDING CONDENSERS, EVAPORATORS, COMPRESSORS)
010-004510-00 | 010-R067-05500 | 2020-01-09 |  |  | 200 | GARAGE DEMO
010-004510-00 | 010-R067-05500 | 2019-02-28 | DEMO1901663 |  | 200 | 342 OLENTANGY ST DEMOLITION AND REMOVAL OF RESIDENTIAL GARAGE 216 SQ FT CLINTONVILLE AREA COMMISSION
010-004510-00 | 010-R067-05500 | 2019-08-26 | MMLSR1917151 |  | 0 | MLS SCOPE: REPLACEMENT OF A SINGLE FURNACE, A/C AND/OR HEAT PUMP LICENSE NUMBER: H00825 ¦ SCOPE ITEM: AIR CONDITIONING (INCLUDING CONDENSERS, EVAPORATORS, COMPRESSORS)
010-004510-00 | 010-R067-05500 | 2023-09-01 | MMLSR2337371 |  | 0 | MLS SCOPE: REPLACEMENT OF A SINGLE FURNACE, A/C AND/OR HEAT PUMP LICENSE NUMBER: H01248 ¦ SCOPE ITEM: FURNACES / AIR HANDLERS / RTUS
010-004510-00 | 010-R067-05500 | 2023-10-30 | EMEPR2345930 |  | 0 | SWAP OUT 100 AMP HOUSE PANEL & REWIRE
010-004511-00 | 010-D049-00100 | 2022-10-28 | PMLSR2243481 |  | 0 | MLS SCOPE: WATER HEATER REPLACEMENT
010-004511-00 | 010-D049-00100 | 2021-07-12 | MMLSR2126740 |  | 0 | Replacement of a Single A/C Unit or Heat Pump License Number: H00973
010-004513-00 | 010-F029-07800 | 2023-08-23 | EMEPR2335939 |  | 0 | REPLACE 100A OVERHEAD METERBASE AND 100A 30 SPACE PANEL UPDATE ALL GROUNDING AEP D- 100 623 734 R- 104 093 827
010-004514-00 | 010-E049-09100 | 2021-06-01 | MMLSR2120209 |  | 0 | MLS Scope: Replacement of a Single A/C Unit or Heat Pump License Number: H00924 ¦ Scope Item: air conditioning (including condensers, evaporators, compressors) MLS Scope: Replacement of a Single A/C Unit or Heat Pump License Number: H00924 ¦ Scope Item
010-004515-00 | 010-D026-02900 | 2020-05-28 | RSWDR2002109 |  | 7450 | REMOVE EXISTING SHINGLE ROOF TO DECK AND REPLACE WITH NEW FELT UNDERLAYMENT, ICE BARRIER MEMBRANE AT EAVE, NECESSARY FLASHINGS, AND NEW ASPHALT SHINGLES. WORK TO COMPLY WITH RCO CHAPTER 9 & MANUFACTURE INSTALLATION INSTRUCTIONS.
010-004517-00 | 010-A054-10400 | 2022-08-24 | RSWDR2234290 |  | 15550 | REMOVE EXISTING SHINGLE ROOF TO DECK AND REPLACE WITH NEW FELT UNDERLAYMENT, ICE BARRIER MEMBRANE AT EAVE, NECESSARY FLASHINGS, AND NEW ASPHALT SHINGLES. WORK TO COMPLY WITH RCO CHAPTER 9 & MANUFACTURE INSTALLATION INSTRUCTIONS.
010-004519-00 | 010-K053-04500 | 2021-05-05 |  |  |  | REPRESENTATIVE NOTIFIED OFFICE THAT BLDG WAS DEMOLISHED IN 2019
010-004520-00 | 010-I061-04100 | 2020-08-12 | ALTR2007511 |  | 23000 | PLAN APPROVAL: FINAL REVIEWED FOR COMPLIANCE UNDER: 2019 RESIDENTIAL CODE OF OHIO USE/OCCUPANCY GROUP: 1, 2, 3 FAMILY DWELLING CONSTRUCTION TYPE: V-B DESCRIPTION OF WORK: ALTER A 3 STORY FRAMED, 1 FAMILY DWELLING BY BUILDING A DETACHED GARAGE IN
010-004520-00 | 010-I061-04100 | 2022-04-11 | PMEPI2214818 |  | 4157 | ALTER ONE FAMILY 2 STORY DWELLING BY INSTALLING SUMP PUMP AND PIT ONLY IN UNFINISHED BASEMENT. SEPARATE ELECTRIC PERMIT REQUIRED FOR ANY NEW ELECTRIC WORK.
010-004520-00 | 010-I061-04100 | 2022-04-12 | EMEPR2215075 |  | 0 | ADD OUTLET FOR SUMP PUMP
010-004520-00 | 010-I061-04100 | 2020-12-18 | EMEPR2026259 |  | 0 | BUILDING PERMIT/PLAN REVIEW: ALTR2007511 WIRE DETACHED GARAGE
010-004521-00 | 010-I045-10200 | 2019-07-15 | SWPLR1907161 |  | 1200 | PLAN APPROVAL: FINAL REVIEWED FOR COMPLIANCE UNDER: 2019 RESIDENTIAL CODE OF OHIO USE/OCCUPANCY GROUP: 1, 2, 3 FAMILY DWELLING CONSTRUCTION TYPE: V-B DESCRIPTION OF WORK: ALTER A 2 STORY FRAMED, 1 FAMILY DWELLING BY BUILDING A 12’X24’ ABOVE GROU
010-004521-00 | 010-I045-10200 | 2020-06-13 | MMLSR2011414 |  | 0 | MLS SCOPE: REPLACEMENT OF A SINGLE FURNACE, A/C AND/OR HEAT PUMP LICENSE NUMBER: H00172 ¦ SCOPE ITEM: AIR CONDITIONING (INCLUDING CONDENSERS, EVAPORATORS, COMPRESSORS)
010-004521-00 | 010-I045-10200 | 2019-08-02 | DECKR1907919 |  | 3200 | PLAN APPROVAL: FINAL REVIEWED FOR COMPLIANCE UNDER: 2019 RESIDENTIAL CODE OF OHIO USE/OCCUPANCY GROUP: 1, 2, 3 FAMILY DWELLING CONSTRUCTION TYPE: V-B DESCRIPTION OF WORK: ALTER A 2 STORY FRAMED, 1 FAMILY DWELLING BY BUILDING A 10’X16’ FREE STAND
010-004521-00 | 010-I045-10200 | 2019-07-08 | EMEPR1913128 |  | 0 | ADD 100 AMP SERVICE ON GARAGE WITH ITS OWN METER WIRE 3 LIGHTS, 4 RECEPTACLES AND 1 WEATHERPROOF RECEPTACLE FOR POOL OLD WORK LIGHT ON SWITCH AND WEATHER PROOF RECEPTACLE AT BACK DOOR OF HOUSE.
010-004521-00 | 010-I045-10200 | 2019-03-11 | RSWDR1900765 |  | 4953 | REMOVE EXISTING 4 WINDOW(S), 0 DOOR(S) AND REPLACE WITH NEW. WORK TO COMPLY WITH RCO 612, RCO 308, AND RCO 113.6.1 WITH A U VALUE OF 0.35 OR BETTER.
010-004524-00 | 010-P048-03500 | 2019-09-24 |  |  |  | REHAB & OCC
010-004524-00 | 010-P048-03500 | 2019-01-02 |  |  |  | REHAB & OCC
010-004524-00 | 010-P048-03500 | 2020-06-15 | EMEPR2011477 |  | 0 | 150 AMP SERVICE INSPECTION
010-004524-00 | 010-P048-03500 | 2021-02-08 | EMEPR2104485 |  | 0 | HOUSE REWIRE
010-004524-00 | 010-P048-03500 | 2022-05-17 |  |  |  | RECK 2023 FOR INT/EXT REHAB
010-004524-00 | 010-P048-03500 | 2023-03-08 |  |  |  | INT/EXT REHAB
010-004524-00 | 010-P048-03500 | 2021-03-12 |  |  |  | REHAB
010-004524-00 | 010-P048-03500 | 2024-02-23 |  |  |  | INT REMOD
010-004527-00 | 010-A047-00600 | 2024-01-18 | EMEPR2404016 |  | 0 | Building Permit/Plan Review: ALTR2349635 Install electric wiring for new garage and 100 amp service
010-004527-00 | 010-A047-00600 | 2023-12-21 | RSWDR2352590 |  | 11000 | Remove existing 13 window(s), 0 door(s) and replace with new. Work to comply with RCO 612, RCO 308, and RCO 113.6.1 with a U Value of 0.35 or Better.Windows Info: New vinyl replacment windows low e argon double pane with warranty
010-004532-00 | 010-I047-09900 | 2024-10-07 | EMEPR2440451 |  | 0 | Building Permit/Plan Review: NEWR2421039 Multi tenant renovation (24335955)
010-004532-00 | 010-I047-09900 | 2024-09-03 | PMEPR2435880 |  | 0 | Building Permit/Plan Review: NEWR2421039 INSTALL PLUMBING PER PLANS ALL WORK TO BE DONE PER OHIO CODE
010-004533-00 | 010-I046-07800 | 2020-06-10 |  |  |  | RECHECK 2021 FOR REHAB COMPL
010-004533-00 | 010-I046-07800 | 2019-05-20 |  |  |  | RECHECK FOR REMODEL
010-004533-00 | 010-I046-07800 | 2021-01-05 | ALTR2100074 |  | 17800 | PLAN APPROVAL: FINAL REVIEWED FOR COMPLIANCE UNDER: 2019 RESIDENTIAL CODE OF OHIO USE/OCCUPANCY GROUP: 1, 2, 3 FAMILY DWELLING CONSTRUCTION TYPE: V-B DESCRIPTION OF WORK: ALTER A 2 STORY FRAMED, 1 FAMILY DWELLING BY BUILDING A 22X22 DETACHED GAR
010-004533-00 | 010-I046-07800 | 2021-03-02 | EMEPR2108315 |  | 0 | WIRE NEW GARAGE AS STAND ALONE PERMIT. BUILDING PERMIT ALTR2100074 HAS ALREADY BEEN CLOSED FOR THIS PROJECT
010-004533-00 | 010-I046-07800 | 2021-01-05 | RSWDR2100034 |  | 80000 | REMOVE EXISTING 3 WINDOW(S), 0 DOOR(S) AND REPLACE WITH NEW. WORK TO COMPLY WITH RCO 612, RCO 308, AND RCO 113.6.1 WITH A U VALUE OF 0.35 OR BETTER.
010-004533-00 | 010-I046-07800 | 2021-03-08 |  |  |  | TOTAL REHAB
010-004535-00 | 010-I005-02000 | 2022-10-06 | ADDR2240192 |  | 75000 | REAR ADDN REVIEWED FOR COMPLIANCE UNDER: 2019 RESIDENTIAL CODE OF OHIO USE/OCCUPANCY GROUP: 1, 2, 3 FAMILY DWELLING CONSTRUCTION TYPE: V-B DESCRIPTION OF WORK: ALTER A 2 STORY FRAMED, 1 FAMILY DWELLING: PROJECT SCOPE IS TO RENOVATE T
010-004535-00 | 010-I005-02000 | 2021-12-17 | RSWDR2149495 |  | 5600 | REMOVE EXISTING 9 WINDOW(S), 1 DOOR(S) AND REPLACE WITH NEW. WORK TO COMPLY WITH RCO 612, RCO 308, AND RCO 113.6.1 WITH A U VALUE OF 0.35 OR BETTER. REMOVE EXISTING EXTERIOR WALL COVERING SYSTEM AND REPLACE WITH NEW EXTERIOR SIDING OVER AN APPROVED WAT
010-004535-00 | 010-I005-02000 | 2024-04-16 |  |  |  | REAR ADDN W/ KITCH + BATH
010-004538-00 | 010-R055-07600 | 2019-07-29 | MMLSR1914901 |  | 0 | MLS SCOPE: REPLACEMENT OF A SINGLE A/C UNIT OR HEAT PUMP LICENSE NUMBER: H00287 ¦ SCOPE ITEM: AIR CONDITIONING (INCLUDING CONDENSERS, EVAPORATORS, COMPRESSORS)
010-004542-00 | 010-B031-00500 | 2025-01-23 |  |  |  | OWNER FEELS LAND USE CODE SHOULD BE 520 TWO FAMILY DWELLING PER CITY ZONING. ADJUST LUC
010-004554-00 | 010-E047-01900 | 2022-07-11 | EMEPR2227981 |  | 0 | INSTALL NEW 100 AMP SERVICE
010-004557-00 | 010-B054-02600 | 2020-06-22 | PMEPM2012188 |  | 0 | BUILDING PERMIT/PLAN REVIEW: DMGM2003975 MINOR DWV REPAIRS IN KITCHEN DUE TO FIRE DAMAGE. REPLACE 2 TUB SHOWER VALVES
010-004557-00 | 010-B054-02600 | 2020-06-04 | MMLSM2010584 |  | 0 | BUILDING PERMIT/PLAN REVIEW: DMGM2003975 MLS SCOPE: REPLACEMENT OF A SINGLE FURNACE LICENSE NUMBER: H00266 ¦ SCOPE ITEM: FURNACES / AIR HANDLERS / RTUS
010-004557-00 | 010-B054-02600 | 2020-06-23 | EMEPM2012291 |  | 0 | BUILDING PERMIT/PLAN REVIEW: DMGM2003975 ELECTRIC REPAIR AFTER FIRE
010-004557-00 | 010-B054-02600 | 2020-05-06 | DMGM2003975 |  | 68478 | PLAN APPROVAL: FINAL REVIEWED FOR COMPLIANCE UNDER: 2017 OBC AND ICC A117.1-2009 WITH MODIFICATIONS IN OBC 1112.0. WORK NOT INCLUDED IN THIS APPROVAL: FIRE ALARM FIRE SUPPRESSION USE/OCCUPANCY GROUP: R-2 CONSTRUCTION TYPE: VB DESCRIPTION OF
010-004558-00 | 010-G016-00200 | 2023-03-24 | MMEPC2312731 |  | 0 | BUILDING PERMIT/PLAN REVIEW: ALTC2202954 INSTALL FIRE DAMPER TO THE RETURN AIR AT THE MECHANICAL ROOM WALL. LICENSE NUMBER: H00845 ¦ SCOPE ITEM: DUCTWORK / DAMPERS
010-004558-00 | 010-G016-00200 | 2019-04-01 | PMEPC1905963 |  | 0 | BUILDING PERMIT/PLAN REVIEW: ALTC1803576 INSTALLING 2 FLOOR DRAINS
010-004558-00 | 010-G016-00200 | 2019-04-01 | MMEPC1905962 |  | 0 | BUILDING PERMIT/PLAN REVIEW: ALTC1803576 INSTALLING (1) 550 TON CHILLER, 2 PUMPS, (1) EXHAUST FANS. DEMOING ONE CHILLER AND 2 PUMPS. WATER TREATMENT SYSTEM. PERMIT SHALL INCLUDE REFRIGERATION (R00216) AND HYDRONICS (SHW00135) LICENSE NUMBER: H00845 ¦ S
010-004558-00 | 010-G016-00200 | 2020-03-12 | MMEPC2005398 |  | 0 | BUILDING PERMIT/PLAN REVIEW: ALTC1902239 REMOVE 2 AIR HANDLERS AND ASSOCIATED DUCT AND PIPING. REMOVE 1 DUCT COIL AND ASSOCIATED PIP AND DUCT. ADD 1 FAN COIL UNIT AND ASSOCIATED DUCT AND PIPING ADD 6 FIRE DAMPERS. BUILDING SERVICES PIPING INCLUDED - CH
010-004558-00 | 010-G016-00200 | 2020-03-06 | EMEPC2004954 |  | 0 | BUILDING PERMIT/PLAN REVIEW: ALTC1902239 INSTALL NEW 5000 AMP SERVICE, 5000AMP SWITCHGEAR, TRANSFER SWITCHES, BUS DUCT AND FEEDERS
010-004558-00 | 010-G016-00200 | 2020-07-21 | ALTC2006579 |  | 140000 | 111 NORTH 4TH STREET PLAN APPROVAL: CONDITIONAL REVIEWED FOR COMPLIANCE UNDER: 2017 OBC AND ICC A117.1-2009 WITH MODIFICATIONS IN OBC 1112.0. WORK NOT INCLUDED IN THIS APPROVAL: FIRE ALARM, FIRE SUPPRESSION USE/OCCUPANCY GROUP: B CONSTRUCTION TYP
010-004558-00 | 010-G016-00200 | 2020-09-22 | MMEPC2019551 |  | 0 | BUILDING PERMIT/PLAN REVIEW: ALTC2006579 REPLACE AIR HANDLING UNIT ON 10TH FLOOR LICENSE NUMBER: H00513 ¦ SCOPE ITEM: FURNACES / AIR HANDLERS / RTUS
010-004558-00 | 010-G016-00200 | 2020-11-23 | FALRC2011265 |  | 0 | ALTER EXISTING FIRE ALARM SYSTEM BY INSTALLING 2 DUCT DETECTORS FOR NEW AHU'S. REFERENCE B.P. ALTC2006579 - (2) DUCT DETECTORS.
010-004558-00 | 010-G016-00200 | 2020-11-23 | FALRC2011265 |  | 0 | ALTER EXISTING FIRE ALARM SYSTEM BY INSTALLING 2 DUCT DETECTORS FOR NEW AHU'S. REFERENCE B.P. ALTC2006579 - (2) DUCT DETECTORS.
010-004558-00 | 010-G016-00200 | 2020-11-17 | EMEPC2024145 |  | 0 | BUILDING PERMIT/PLAN REVIEW: ALTC2006579 INSTALL ELECTRICAL COMPONENTS TO SUPPORT NEW AIR HANDLER UNIT INSTALLATION
010-004558-00 | 010-G016-00200 | 2021-03-09 | MMEPC2108238 |  | 0 | Building Permit/Plan Review: ALTC2103807 Remove 3 existing chillers, associated pumps and condenser water and chilled water piping per drawings. Install 1 new chiller, 2 pumps and associated piping. Permit to include building services piping. License
010-004558-00 | 010-G016-00200 | 2021-02-02 | ALTC2103807 |  | 600000 | 111 N. 4th Street PLAN APPROVAL: CONDITIONAL: REFERENCE CONDITIONS OF THE PLAN APPROVAL FOR DETAILS. REVIEWED FOR COMPLIANCE UNDER: 2017 OBC AND ICC A117.1-2009 WITH MODIFICATIONS IN OBC 1112.0. WORK NOT INCLUDED IN THIS APPROVAL: PLUMBING, FIRE
010-004558-00 | 010-G016-00200 | 2022-04-08 | MMEPC2214695 |  | 0 | BUILDING PERMIT/PLAN REVIEW: ALTC2202954 INSTALL AIR HANDLER, DUCTWORK, AIR DEVICE, FIRE DAMPERS, AND CONTROL DAMPERS PER DRAWINGS. INSTALL CHILLED WATER PIPING FROM MAINS TO AIR HANDLER PER DRAWINGS. LICENSE NUMBER: H00845 ¦ SCOPE ITEM: DUCTWORK / DA
010-004558-00 | 010-G016-00200 | 2022-04-07 | EMEPC2214488 |  | 0 | BUILDING PERMIT/PLAN REVIEW: ALTC2202954 INSTALL NEW UPS, PHONE EQUIPMENT, REPLACE LIGHTS, INSTALL VARIOUS OUTLETS
010-004558-00 | 010-G016-00200 | 2021-10-29 | EMEPC2143133 |  | 0 | Building Permit/Plan Review: ALTC2103807 WIRE WATER CHILLER
010-004558-00 | 010-G016-00200 | 2023-10-20 | MMEPC2344873 |  | 0 | BUILDING PERMIT/PLAN REVIEW: ALTC2329954 REPLACE AIR HANDLER LICENSE NUMBER: H00513 ¦ SCOPE ITEM: FURNACES / AIR HANDLERS / RTUS
010-004558-00 | 010-G016-00200 | 2023-09-11 | MMEPC2338633 |  | 0 | BUILDING PERMIT/PLAN REVIEW: ALTC2329954 ALTERATION OF HVAC SYSTEM ON THE 5TH FLOOR OF AN EXISTING 14-STY, TYPE I-A CONSTRUCTION, OFFICE AND TELEPHONE EQUIPMENT BUILDING PARTIALLY SPRINKLERED HIGH-RISE BUILDING. THE CONSTRUCTION CONSISTS OF 850 SF THAT
010-004562-00 | 010-F011-00300 | 2022-01-06 | MMEPR2202510 |  | 0 | INSTALL DUCTLESS MINI SPLIT SYSTEM LICENSE NUMBER: H00169 ¦ SCOPE ITEM: HEAT PUMPS / GROUND SOURCE HEAT PUMPS
010-004563-00 | 010-D055-04700 | 2019-03-24 | PMEPR1905503 |  | 0 | INSTALL SUB WATER METER - ANY NEW WATER DISTRIBUTION PIPE AND FITTINGS WILL COMPLY WITH ONE OF THE STANDARDS LISTED IN OPC TABLE 605.4 OR 605.5. VALVES WILL BE PROVIDED IN ACCORDANCE WITH OPC SECTION 606, ANY NEW VALVES WILL COMPLY WITH ONE OF THE STANDA
010-004563-00 | 010-D055-04700 | 2019-03-24 | PMEPR1905502 |  | 0 | INSTALL SUB WATER METER - ANY NEW WATER DISTRIBUTION PIPE AND FITTINGS WILL COMPLY WITH ONE OF THE STANDARDS LISTED IN OPC TABLE 605.4 OR 605.5. VALVES WILL BE PROVIDED IN ACCORDANCE WITH OPC SECTION 606, ANY NEW VALVES WILL COMPLY WITH ONE OF THE STANDA
010-004568-00 | 010-B053-03100 | 2021-02-09 |  |  |  | RECHECK FOR REHAB BACK OF BLDG + OCCUP
010-004568-00 | 010-B053-03100 | 2025-02-21
010-004568-00 | 010-B053-03100 | 2019-11-25 |  |  |  | REHAB BACK OF BLDG
010-004568-00 | 010-B053-03100 | 2019-02-14 |  |  |  | REHAB OF BACK OF BLDG
010-004568-00 | 010-B053-03100 | 2024-04-26 | ACS2417161 |  | 25000 | PLAN REVIEW/BUILDING ORDER: UNSF2300095 ADVANCED CONSTRUCTION START WITHIN THE INTERIOR ONLY IN A MULTIFAMILY RESIDENTIAL BUILDING. WORK INCLUDES REMOVAL OF NON-LOAD BEARING WALLS AND NON-FIRE RATED WALLS / CEILINGS ONLY. APPLICANT PROCEEDS AT OWN RISK
010-004568-00 | 010-B053-03100 | 2024-04-26 | ACS2417161 |  | 25000 | PLAN REVIEW/BUILDING ORDER: UNSF2300095 ADVANCED CONSTRUCTION START WITHIN THE INTERIOR ONLY IN A MULTIFAMILY RESIDENTIAL BUILDING. WORK INCLUDES REMOVAL OF NON-LOAD BEARING WALLS AND NON-FIRE RATED WALLS / CEILINGS ONLY. APPLICANT PROCEEDS AT OWN RISK
010-004568-00 | 010-B053-03100 | 2024-04-26 | ACS2417161 |  | 25000 | PLAN REVIEW/BUILDING ORDER: UNSF2300095 ADVANCED CONSTRUCTION START WITHIN THE INTERIOR ONLY IN A MULTIFAMILY RESIDENTIAL BUILDING. WORK INCLUDES REMOVAL OF NON-LOAD BEARING WALLS AND NON-FIRE RATED WALLS / CEILINGS ONLY. APPLICANT PROCEEDS AT OWN RISK
010-004569-00 | 010-G018-03100 | 2022-04-26 | 2022020906 |  | 0 | GENERAL BUILDING TRADE, MECHANICAL, ELECTRICAL, SPRINKLERS, PLUMBING
010-004573-00 | 010-J044-01700 | 2020-07-27 | RSWDR2003485 |  | 50000 | ALTER EXISTING DWELLING BUILDING TO REMOVE EXISTING SHINGLE ROOF TO DECK AND REPLACE WITH NEW FELT UNDERLAYMENT, ICE BARRIER MEMBRANE AT EAVE, NECESSARY FLASHINGS, AND NEW ASPHALT SHINGLES. WORK TO COMPLY WITH RCO 905.2 & MANUFACTURE INSTALLATION INSTRU
010-004573-00 | 010-J044-01700 | 2024-06-05 | PMLSR2423021 |  | 0 | MLS Scope: Water Heater Replacement
010-004573-00 | 010-J044-01700 | 2024-04-03 | PMEPR2413854 |  | 0 | Building Permit/Plan Review: altr2403657 Re-locating kitchen sink and bar sink. Installing new fixtures in 1/2 bath in same existing locations.
010-004573-00 | 010-J044-01700 | 2024-04-15 | EMEPR2415418 |  | 0 | Building Permit/Plan Review: altr2403657 Electrical service for kitchen remodel.
010-004573-00 | 010-J044-01700 | 2024-01-16 | ALTR2403657 |  | 0 | Plan Approval: Final Reviewed For Compliance Under: 2019 Residential Code Of Ohio Use/Occupancy Group: 1, 2, 3 Family Dwelling Construction Type: V-B Description Of Work: Alter a 3 Story Masonry Framed, 1 Family Dwelling: Project scope is to re
010-004579-00 | 010-F012-00200 | 2025-03-25 |  |  |  | RECK FOR POSS INT REMOD
010-004582-00 | 010-G021-04600 | 2019-06-12 | EMEPC1911266 |  | 0 | REPLACE EXISTING RUSTED JUNCTION BOX, (1) 400 AMP DISCONNECT, AND (1) 100 AMP DISCONNECT IN THE BASEMENT.
010-004582-00 | 010-G021-04600 | 2019-11-12 | ROOFC1911960 |  | 25000 | BUILDING PERMIT TO REMOVE EXISTING ROOFING TO DECK AND REPLACE WITH NEW .060 TPO ROOFING, PENETRATIONS, SEPARATION BOARD AND FLASHINGS ON AN EXISTING COMMERCIAL BUILDING. EXISTING INSULATION IN UNDER DECK. SPECS PROVIDED. ROUGH AND FINAL BUILDING INSPEC
010-004584-00 | 010-B011-05100 | 2021-10-07 | PMLSR2139723 |  | 0 | MLS Scope: Water Heater Replacement
010-004589-00 | 010-J028-02500 | 2020-01-22 | RSWDR2000281 |  | 6000 | REMOVE EXISTING SHINGLE ROOF TO DECK AND REPLACE WITH NEW FELT UNDERLAYMENT, ICE BARRIER MEMBRANE AT EAVE, NECESSARY FLASHINGS, AND NEW ASPHALT SHINGLES. WORK TO COMPLY WITH RCO CHAPTER 9 & MANUFACTURE INSTALLATION INSTRUCTIONS.
010-004589-00 | 010-J028-02500 | 2020-12-29 | MMLSR2026871 |  | 0 | MLS Scope: Replacement of a Single Furnace License Number: H00589 ¦ Scope Item: furnaces / air handlers / RTUs
010-004594-00 | 010-K022-00900 | 2021-11-05 | MMLSR2144032 |  | 0 | MLS SCOPE: REPLACEMENT OF A SINGLE FURNACE LICENSE NUMBER: H00855 ¦ SCOPE ITEM: FURNACES / AIR HANDLERS / RTUS
010-004597-00 | 010-O056B-03800 | 2024-01-01 |  |  |  | SPL/NWP/VD
010-004598-00 | 010-N108A-05100 | 2021-05-03 | EMEPM2115860 |  | 0 | REPAIR WIRE DUE TO FIRE DAMAGE
010-004598-00 | 010-N108A-05100 | 2019-10-25 | EMEPM1921938 |  | 0 | REPLACE PANEL
010-004600-00 | 010-J046-11300 | 2020-02-17 | PMLSR2003438 |  | 0 | MLS SCOPE: WATER HEATER REPLACEMENT
010-004600-00 | 010-J046-11300 | 2020-06-10 | MMLSR2011066 |  | 0 | MLS SCOPE: REPLACEMENT OF A SINGLE FURNACE, A/C AND/OR HEAT PUMP LICENSE NUMBER: H00020 ¦ SCOPE ITEM: AIR CONDITIONING (INCLUDING CONDENSERS, EVAPORATORS, COMPRESSORS)
010-004600-00 | 010-J046-11300 | 2020-10-15 | RSWDR2005250 |  | 2000 | REMOVE EXISTING 0 WINDOW(S), 1 DOOR(S) AND REPLACE WITH NEW. WORK TO COMPLY WITH RCO 612, RCO 308, AND RCO 113.6.1 WITH A U VALUE OF 0.35 OR BETTER.
010-004603-00 | 010-J016-09200 | 2022-03-22 | MMLSR2211967 |  | 0 | MLS SCOPE: REPLACEMENT OF A SINGLE A/C UNIT OR HEAT PUMP LICENSE NUMBER: H00020 ¦ SCOPE ITEM: AIR CONDITIONING (INCLUDING CONDENSERS, EVAPORATORS, COMPRESSORS)
010-004603-00 | 010-J016-09200 | 2023-04-03 | RSWDR2313899 |  | 16942 | INSTALL NEW ASPHALT SHINGLE ROOF OVER EXISTING ROOF. TWO ASPHALT SHINGLE ROOFS MAXIMUM PERMITTED PER RCO 907.3. WORK TO COMPLY WITH RCO CHAPTER 9. ROOF INFO: ALTER EXISTING DWELLING BUILDING TO INSTALL RIB METAL ROOF OVER EXISTING ROOF. TWO ASPHALT SH
010-004603-00 | 010-J016-09200 | 2023-03-08 | EMEPR2310607 |  | 0 | UPGRADE ELECTRICAL SERVICE AND ELECTRICAL PANEL TO 200-AMPS, 240-VOLTS. INSTALL (1) 200-AMP, 240-VOLTS, 30-CIRCUIT, MAIN BREAKER ELECTRICAL PANEL.
010-004610-00 | 010-F018-10200 | 2022-08-03 |  |  |  | REHAB
010-004610-00 | 010-F018-10200 | 2023-03-21 |  |  |  | REHAB
010-004610-00 | 010-F018-10200 | 2019-02-04 |  |  |  | REHAB
010-004610-00 | 010-F018-10200 | 2019-12-10 |  |  |  | REHAB
010-004611-00 | 010-J001-10800 | 2020-11-04 | MMLSM2023062 |  | 0 | MLS SCOPE: REPLACEMENT OF A SINGLE FURNACE LICENSE NUMBER: H00374 ¦ SCOPE ITEM: FURNACES / AIR HANDLERS / RTUS
010-004614-00 | 010-D056-02400 | 2021-10-27 | MMEPR2142681 |  | 0 | Building Permit/Plan Review: ALTR2118653 HVAC & GAS PIPE PER PLANS License Number: HO9999
010-004614-00 | 010-D056-02400 | 2021-07-29 | EMEPR2129572 |  | 0 | Building Permit/Plan Review: ALTR2118653 ELECTRICAL PER PLANS
010-004614-00 | 010-D056-02400 | 2021-05-20 | ALTR2118653 |  | 6800 | Plan Approval: Final Reviewed For Compliance Under: 2019 Residential Code Of Ohio Description Of Work: Alter a 2 Story Frame, 1 Family Dwelling Full Basement, Unfinished. Renovation to include New drywall, insulation, electric throughout the re
010-004614-00 | 010-D056-02400 | 2021-10-29 | PMEPR2143092 |  | 0 | Building Permit/Plan Review: ALTR2118653 REPLACE OLD PIPES - PVC FOR PVC
010-004614-00 | 010-D056-02400 | 2021-10-29 | PMEPR2143092 |  | 0 | Building Permit/Plan Review: ALTR2118653 REPLACE OLD PIPES - PVC FOR PVC
010-004614-00 | 010-D056-02400 | 2021-10-11 | MMLSR2140239 |  | 0 | STATUS CHANGE: 10/27/2021 - $75 APPLIED FROM MMLSR2140239 TO MMEPR2142681 Replacement of a Single Furnace License Number: HO9999
010-004614-00 | 010-D056-02400 | 2021-07-29 | EMEPR2129572 |  | 0 | Building Permit/Plan Review: ALTR2118653 ELECTRICAL PER PLANS
010-004615-00 | 010-D055-09700 | 2023-02-23 | EMEPR2308712 |  | 0 | BUILDING PERMIT/PLAN REVIEW: PMEPI2308540 INSTALL ELECTRIC OUTLET IN BASEMENT FOR SUMP PUMP SYSTEM
010-004615-00 | 010-D055-09700 | 2023-02-22 | PMEPI2308540 |  | 3200 | ALTER 1 STY SINGLE FAMILY DWG BY INSTALLING INTERIOR WELL AND PUMP. SEPERATE ELECTRIC REQUIRED FOR PUMP ELECTRIC
010-004620-00 | 010-D055-09600 | 2025-03-12 |  |  |  | OWNER REP STATES HOUSE HAS BEEN REMODELED WITH HVAC ADDED TO THIRD (3RD) FLOOR ATTIC AREA. REVIEW PARCEL
010-004621-00 | 010-I014-10700 | 2021-06-21 |  |  |  | INT/EXT REHAB + DET GARAGE
010-004621-00 | 010-I014-10700 | 2021-06-21 |  |  |  | INT/EXT REHAB
010-004621-00 | 010-I014-10700 | 2020-12-01 | ALTR2011437 |  | 17800 | PLAN APPROVAL: FINAL REVIEWED FOR COMPLIANCE UNDER: 2019 RESIDENTIAL CODE OF OHIO USE/OCCUPANCY GROUP: 1, 2, 3 FAMILY DWELLING CONSTRUCTION TYPE: V-B DESCRIPTION OF WORK: ALTER A 2 STORY FRAMED, 1 FAMILY DWELLING BY BUILDING A 22X22 DETACHED GAR
010-004621-00 | 010-I014-10700 | 2021-02-10 | ALTR2104901 |  | 241100 | PLAN APPROVAL: CONDITIONAL: SEE BELOW REVIEWED FOR COMPLIANCE UNDER: 2019 RESIDENTIAL CODE OF OHIO DESCRIPTION OF WORK: ALTER A 2 STORY FRAME, 1 FAMILY DWELLING BY REBUILDING REAR PORTION OF THE DWELLING AND BUILDING A 162 SQUARE FOOT ADDITION ON CRA
010-004621-00 | 010-I014-10700 | 2023-07-17 |  |  |  | POSS NC
010-004621-00 | 010-I014-10700 | 2025-01-27 |  |  |  | NC
010-004621-00 | 010-I014-10700 | 2023-12-28 |  |  |  | RECK 2025 FOR N/C
010-004625-00 | 010-R065-03500 | 2024-08-22 | PMEPI2434364 |  | 4610 | ALTER ONE FAMILY 2 STORY DWELLING BY INSTALLING SUMP PUMP AND PIT ONLY
010-004625-00 | 010-R065-03500 | 2024-08-22 | EMEPR2434478 |  | 0 | Building Permit/Plan Review: pmepi2434364 Install dedicated gfi for sump pump.
010-004625-00 | 010-R065-03500 | 2022-06-29 | MMLSR2226447 |  | 0 | MLS SCOPE: REPLACEMENT OF A SINGLE A/C UNIT OR HEAT PUMP LICENSE NUMBER: H00020 ¦ SCOPE ITEM: AIR CONDITIONING (INCLUDING CONDENSERS, EVAPORATORS, COMPRESSORS)
010-004627-00 | 010-L067-02900 | 2021-05-24 | RSWDR2118951 |  | 4800 | Remove existing shingle roof to deck and replace with new felt underlayment, ice barrier membrane at eave, necessary flashings, and new asphalt shingles. Work to comply with RCO chapter 9 & Manufacture installation instructions.
010-004633-00 | 010-H061-02200 | 2020-05-05 | RSWDR2001676 |  | 2636 | REMOVE EXISTING 4 WINDOW(S), 0 DOOR(S) AND REPLACE WITH NEW. WORK TO COMPLY WITH RCO 612, RCO 308, AND RCO 113.6.1 WITH A U VALUE OF 0.35 OR BETTER.
010-004633-00 | 010-H061-02200 | 2024-11-18 | MMLSR2445703 |  | 0 | MLS SCOPE: REPLACEMENT OF A SINGLE FURNACE LICENSE NUMBER: H00425 ¦ SCOPE ITEM: FURNACES / AIR HANDLERS / RTUS
010-004637-00 | 010-E057-11300 | 2021-02-15 |  |  |  | REMOD/OCCUP
010-004637-00 | 010-E057-11300 | 2019-11-01 |  |  |  | REMODEL & OCCUPANCY
010-004637-00 | 010-E057-11300 | 2023-06-14 | ROOFC2324763 |  | 45520 | BUILDING PERMIT TO REMOVE EXISTING FLAT PORTION OF ROOFING TO DECK AND INSTALL BUILT-UP ROOFING, PENETRATIONS AND FLASHINGS ON THE LOWER CENTER PORTION OF AN EXISTING COMMERCIAL BUILDING PER OHIO BUILDING CODE SECTIONS 1507. DRAWINGS PROVIDED. INSULATI
010-004647-00 | 010-J032-03700 | 2022-06-29 | MMLSR2226367 |  | 0 | MLS SCOPE: REPLACEMENT OF A SINGLE A/C UNIT OR HEAT PUMP LICENSE NUMBER: H00150 ¦ SCOPE ITEM: FURNACES / AIR HANDLERS / RTUS
010-004647-00 | 010-J032-03700 | 2019-01-07 | MMLSR1900290 |  | 0 | MLS Scope: Replacement of a Single Furnace, A/C and/or Heat Pump License Number: H00150 ¦ Scope Item: furnaces / air handlers / RTUs
010-004650-00 | 010-J032-04000 | 2019-10-01 | ALTR1910326 |  | 50000 | ALTER A 2 STORY FRAMED, 1 FAMILY DWELLING BY REMOVING NON-LOAD BEARING WALL AND REPLACING PLUMBING AND ELECTRICAL FIXTURES. NO STRUCTURAL WORK BEING PERFORMED. ELECTRICAL LIGHTING AND RECEPTACLES WILL BE INSTALLED PER NEC. SEPARATE ELECTRICAL AND PLUMBI
010-004650-00 | 010-J032-04000 | 2019-11-24 | EMEPR1924382 |  | 0 | BUILDING PERMIT/PLAN REVIEW: ALTR1910326 ADD RECEPTACLES IN KITCHEN AND BATHROOM. ADD SWITCHES TO LIGHTS IN KITCHEN AND BATHROOM. REPLACE DEVICES THROUGH OUT HOUSE.
010-004650-00 | 010-J032-04000 | 2019-10-17 | PMEPR1921353 |  | 0 | BUILDING PERMIT/PLAN REVIEW: ALTR1910326 REPLACE CAST IRON DRAINS WITH PVC AS PER OHIO PLUMBING CODE. REPLACE PLUMBING FIXTURES WITH NEW, REMOVE GALVANIZED WATER LINES AND REPLACE WITH NEW
010-004650-00 | 010-J032-04000 | 2020-03-16 |  |  | 50000 | INTERIOR REMODEL
010-004654-00 | 010-J023-08400 | 2020-10-22 | ALTR2010136 |  | 20000 | PLAN APPROVAL: FINAL REVIEWED FOR COMPLIANCE UNDER: 2019 RESIDENTIAL CODE OF OHIO USE/OCCUPANCY GROUP: 1, 2, 3 FAMILY DWELLING CONSTRUCTION TYPE: V-B DESCRIPTION OF WORK: ALTER A 2 STORY FRAMED, 1 FAMILY DWELLING. PROJECT SCOPE IS A BATHROOM RE
010-004654-00 | 010-J023-08400 | 2020-12-21 | PMEPR2026413 |  | 0 | Building Permit/Plan Review: ALTR2010136 Remove tub and install shower/valve. Rework water and drain lines to one lavatory in same bathroom. Supply and install washer box. All waterlines CPVC, drain lines PVC
010-004654-00 | 010-J023-08400 | 2021-01-12 | MMEPR2100757 |  | 0 | Building Permit/Plan Review: ALTR2010136 INSTALL RANGE VENT, RE-DO DRYER VENT PIPING AND BATH EXHUAST PIPING License Number: H00070 ¦ Scope Item: ductwork / dampers
010-004654-00 | 010-J023-08400 | 2020-12-29 | EMEPR2026877 |  | 0 | Building Permit/Plan Review: ALTR2010136 Master bathroom remodel electric. Install 20amp GFI counter top outlet circuit. Replace existing exhaust fan with new fan. Replace existing vanity light with new light. Replace existing light above tub with new c
010-004659-00 | 010-J033-08000 | 2021-10-18 | EMEPR2141101 |  | 0 | REPLACE 100 AMP METER SOCKET AND RISER
010-004663-00 | 010-H001-05000 | 2020-02-25 | MMLSM2004041 |  | 0 | MLS SCOPE: REPLACEMENT OF A SINGLE FURNACE LICENSE NUMBER: H00895 ¦ SCOPE ITEM: FURNACES / AIR HANDLERS / RTUS
010-004664-00 | 010-D046-00700 | 2022-08-17 | EMEPR2233458 |  | 0 | BUILDING PERMIT/PLAN REVIEW: DMGR2231552 ELECTRIC AFTER KITCHEN FIRE
010-004664-00 | 010-D046-00700 | 2022-11-14 | MMEPR2245544 |  | 0 | Building Permit/Plan Review: DMGR2231552 Pressure test gas lines after house fire to get turned back on. License Number: P00095 ¦ Scope Item: fuel gas or LP gas
010-004664-00 | 010-D046-00700 | 2022-08-30 | PMEPR2235149 |  | 0 | BUILDING PERMIT/PLAN REVIEW: DMGR2231552 REPLACE FIRE DAMAGED PIPE AND PEX LINES FOR KITCHEN SINK AND 3 STACK TO 2ND FLOOR
010-004664-00 | 010-D046-00700 | 2022-08-04 | DMGR2231552 |  | 92346 | PLAN APPROVAL: FINAL REVIEWED FOR COMPLIANCE UNDER: 2019 RESIDENTIAL CODE OF OHIO DESCRIPTION OF WORK: REPAIR DUE TO FIRE DAMAGE. SCOPE OF WORK PER INSURANCE TO INCLUDE REMOVE/REPLACE INSULATION, DRYWALL, CABINETRY, FINISHES. NEW PLUMBING AND ELECT
010-004666-00 | 010-C043-09100 | 2019-02-19 | MMEPR1903198 |  | 0 | HOOK UP LINE IN HOUSE TO NEW GAS SERVICE ON OUTSIDE LICENSE NUMBER: P00381
010-004666-00 | 010-C043-09100 | 2019-02-17 | MMLSR1903088 |  | 0 | MLS SCOPE: REPLACEMENT OF A SINGLE FURNACE, A/C AND/OR HEAT PUMP LICENSE NUMBER: H00172 ¦ SCOPE ITEM: FURNACES / AIR HANDLERS / RTUS
010-004666-00 | 010-C043-09100 | 2019-08-29 | PMLSR1917422 |  | 0 | MLS SCOPE: WATER HEATER REPLACEMENT
010-004666-00 | 010-C043-09100 | 2022-07-15 | PMEPI2228612 |  | 10000 | INSTALLING 84 LF OF BASEMENT GUTTERS SUMPWELL AND PUMP IN BASEMENT ELECTRICAL PERMIT REQUIRE
010-004666-00 | 010-C043-09100 | 2020-03-10 | RSWDR2000921 |  | 6542 | REMOVE EXISTING SHINGLE ROOF TO DECK AND REPLACE WITH NEW FELT UNDERLAYMENT, ICE BARRIER MEMBRANE AT EAVE, NECESSARY FLASHINGS, AND NEW ASPHALT SHINGLES. WORK TO COMPLY WITH RCO CHAPTER 9 & MANUFACTURE INSTALLATION INSTRUCTIONS.
010-004671-00 | 010-H072-01100 | 2020-06-02 |  |  |  | RECHECK 2021 FOR REHAB PROGRESS
010-004671-00 | 010-H072-01100 | 2022-04-21 |  |  |  | RECK 2023 FOR INT/EXT REHAB ON BOTH CARDS
010-004671-00 | 010-H072-01100 | 2021-05-18 |  |  |  | RECHECK FOR COMPL OF REHAB
010-004671-00 | 010-H072-01100 | 2019-02-06 |  |  |  | REHAB
010-004671-00 | 010-H072-01100 | 2024-03-26 | PMEPR2412970 |  | 0 | REMOVE AND REPLACE UP TO 5 FEET OF CLAY PIPE AND REPLACE WITH SCHEDULE 40 PIPE TO CONNECT TO THE OUTSIDE SANITARY SEWER PIPING. THIS SERVICES THE HOMES SANITARY LINE.
010-004674-00 | 010-G015-01500 | 2024-01-04 |  |  |  | TENANT BUILDOUT
010-004674-00 | 010-G015-01500 | 2023-08-28 | PMEPC2336473 |  | 0 | BUILDING PERMIT/PLAN REVIEW: ALTC2145810 CUT AND CAP GAS LINES
010-004674-00 | 010-G015-01500 | 2023-08-29 | MMEPC2336787 |  | 0 | BUILDING PERMIT/PLAN REVIEW: ALTC2145810 CUT AND CAP GAS LINES LICENSE NUMBER: H00416 ¦ SCOPE ITEM: FUEL GAS OR LP GAS
010-004674-00 | 010-G015-01500 | 2024-04-21 | ALTC2416224 |  | 17000 | 116-124 E. LONG STREET PROJECT REVIEWED FOR COMPLIANCE UNDER: 2024 OBC AND ICC A117.1-2017 EXISTING BUILDING COMPLIANCE METHOD PER THE 2024 EXISTING BUILDING CODE: PRESCRIPTIVE PROJECT USE/OCCUPANCY /SEPARATION/FIRE AREAS: M/B CONSTRUCTION TYPE: III
010-004674-00 | 010-G015-01500 | 2024-04-21 | ALTC2416224 |  | 17000 | 116-124 E. LONG STREET PROJECT REVIEWED FOR COMPLIANCE UNDER: 2024 OBC AND ICC A117.1-2017 EXISTING BUILDING COMPLIANCE METHOD PER THE 2024 EXISTING BUILDING CODE: PRESCRIPTIVE PROJECT USE/OCCUPANCY /SEPARATION/FIRE AREAS: M/B CONSTRUCTION TYPE: III
010-004674-00 | 010-G015-01500 | 2021-11-18 | ALTC2145810 |  | 10000 | 116-124 EAST LONG STREET, COLUMBUS, OH 43215 PLAN APPROVAL: CONDITIONAL – SEE CONDITIONS OF PLAN APPROVAL (PAGE 2 OF 5) REVIEWED FOR COMPLIANCE UNDER: 2017 OBC AND ICC A117.1-2009 WITH MODIFICATIONS IN OBC 1112.0. WORK NOT INCLUDED IN THIS APPROV
010-004674-00 | 010-G015-01500 | 2023-01-26 | PMEPC2305158 |  | 0 | BUILDING PERMIT/PLAN REVIEW: ALTC2145810 DEMO EXISTING PLUMBING
010-004674-00 | 010-G015-01500 | 2023-01-26 | MMEPC2305178 |  | 0 | BUILDING PERMIT/PLAN REVIEW: ALTC2145810 DEMO & CAP OFF GAS LINES LICENSE NUMBER: P00683 ¦ SCOPE ITEM: FUEL GAS OR LP GAS
010-004674-00 | 010-G015-01500 | 2023-01-05 | EMEPC2302470 |  | 0 | BUILDING PERMIT/PLAN REVIEW: ALTC2145810 MAKE SAFE DEMO
010-004674-00 | 010-G015-01500 | 2023-02-20 |  |  |  | TENANT BUILDOUT
010-004677-00 | 010-J021-11200 | 2020-04-09 | MMLSR2007006 |  | 0 | MLS SCOPE: REPLACEMENT OF A SINGLE FURNACE LICENSE NUMBER: H00951 ¦ SCOPE ITEM: FURNACES / AIR HANDLERS / RTUS
010-004685-00 | 010-D053-01700 | 2023-02-10 | RSWDR2307135 |  | 6947 | REMOVE EXISTING SHINGLE ROOF TO DECK AND REPLACE WITH NEW FELT UNDERLAYMENT, ICE BARRIER MEMBRANE AT EAVE, NECESSARY FLASHINGS, AND NEW ASPHALT SHINGLES. WORK TO COMPLY WITH RCO CHAPTER 9 & MANUFACTURE INSTALLATION INSTRUCTIONS.
010-004695-00 | 010-I061-10000 | 2022-06-29 | EMEPR2226411 |  | 0 | UPGRADE PANEL, REPLACE WEATHERHEAD & METER CAN
010-004697-00 | 010-M071-23800 | 2021-05-13 | RSWDR2117656 |  | 2210 | Remove existing 3 window(s), 0 door(s) and replace with new. Work to comply with RCO 612, RCO 308, and RCO 113.6.1 with a U Value of 0.35 or Better.
010-004697-00 | 010-M071-23800 | 2020-11-03 | RSWDR2005729 |  | 4000 | REMOVE EXISTING SHINGLE ROOF TO DECK AND REPLACE WITH NEW FELT UNDERLAYMENT, ICE BARRIER MEMBRANE AT EAVE, NECESSARY FLASHINGS, AND NEW ASPHALT SHINGLES. WORK TO COMPLY WITH RCO CHAPTER 9 & MANUFACTURE INSTALLATION INSTRUCTIONS.
010-004697-00 | 010-M071-23800 | 2020-05-20 | RSWDR2001986 |  | 7147 | REMOVE EXISTING 6 WINDOW(S), 1 DOOR(S) AND REPLACE WITH NEW. WORK TO COMPLY WITH RCO 612, RCO 308, AND RCO 113.6.1 WITH A U VALUE OF 0.35 OR BETTER.
010-004701-00 | 010-J034-09100 | 2022-09-27 | PMLSM2238681 |  | 0 | MLS SCOPE: WATER HEATER REPLACEMENT
010-004701-00 | 010-J034-09100 | 2023-09-07 | MMLSR2338113 |  | 0 | MLS SCOPE: REPLACEMENT OF A SINGLE FURNACE, A/C AND/OR HEAT PUMP LICENSE NUMBER: H00425 ¦ SCOPE ITEM: AIR CONDITIONING (INCLUDING CONDENSERS, EVAPORATORS, COMPRESSORS)
010-004701-00 | 010-J034-09100 | 2023-08-31 | MMLSR2337116 |  | 0 | MLS SCOPE: REPLACEMENT OF A SINGLE FURNACE, A/C AND/OR HEAT PUMP LICENSE NUMBER: H00425 ¦ SCOPE ITEM: AIR CONDITIONING (INCLUDING CONDENSERS, EVAPORATORS, COMPRESSORS)
010-004702-00 | 010-J037-14900 | 2020-06-04 | NEWR2004857 |  | 185000 | PLAN APPROVAL: FINAL REVIEWED FOR COMPLIANCE UNDER: 2019 RESIDENTIAL CODE OF OHIO USE/OCCUPANCY GROUP: 1, 2, 3 FAMILY DWELLING CONSTRUCTION TYPE: V-B DESCRIPTION OF WORK: BUILD A 2 STORY FRAMED, 1 FAMILY DWELLING ON FULL SLAB, 2 CAR ATTACHED GAR
010-004702-00 | 010-J037-14900 | 2021-03-12 |  |  | 185000 | NEW DWLG
010-004702-00 | 010-J037-14900 | 2021-09-22 | EMLSR2137558 |  | 0 | BUILDING PERMIT/PLAN REVIEW: NEWR2004857 TEMPORARY/FREESTANDING SERVICE (UP TO 200 AMPS DURING CONSTRUCTION)
010-004702-00 | 010-J037-14900 | 2022-06-01 |  |  |  | RECK 2023 FOR COMPL OF DWLG W/ ADDNS + POSS ATT GAR
010-004702-00 | 010-J037-14900 | 2021-11-04 | MMEPR2143957 |  | 0 | BUILDING PERMIT/PLAN REVIEW: NEWR2004857 INSTALLING ONE NEW HIGH EFFICIENCY FURNACE AND NEW A/C. INSTALL NEW DRYER VENT AND NEW EXHAUST FANS. LICENSE NUMBER: H00547 ¦ SCOPE ITEM: FURNACES / AIR HANDLERS / RTUS
010-004702-00 | 010-J037-14900 | 2023-03-23 | EMEPR2143576 |  | 0 | DET GARAGE
010-004702-00 | 010-J037-14900 | 2021-10-19 | MMEPR2141359 |  | 0 | BUILDING PERMIT/PLAN REVIEW: NEWR2004857 652 STANLEY LICENSE NUMBER: P00697 ¦ SCOPE ITEM: FUEL GAS OR LP GAS
010-004702-00 | 010-J037-14900 | 2021-11-02 | EMEPR2143576 |  | 0 | BUILDING PERMIT/PLAN REVIEW: NEWR2004857 INSTALL A 200 AMP SERVICE. WIRE THE HOUSE & GARAGE
010-004702-00 | 010-J037-14900 | 2019-02-11 |  |  |  | POSS NEW DWLG
010-004702-00 | 010-J037-14900 | 2021-10-19 | PMEPR2141354 |  | 0 | BUILDING PERMIT/PLAN REVIEW: NEWR2004857 652 STANLEY
010-004703-00 | 010-B008-00300 | 2019-06-13 | GBLW1900789 |  | 0 | WALL SIGN 24 SQ FT
010-004706-00 | 010-H009-08100 | 2022-06-14 | PMLSR2224066 |  | 0 | WATER HEATER REPLACEMENT
010-004710-00 | 010-H001-03300 | 2020-09-20 |  |  |  | REHAB COMPL
010-004710-00 | 010-H001-03300 | 2019-06-10 | MMEPR1911087 |  | 0 | BUILDING PERMIT/PLAN REVIEW: RBLD1710583 INSTALLATION FURNACE AND AC SYSTEM. INCLUDES ALL REQUIRED DUCTWORK, BATH FANS, DRYER VENT AND GAS AS NEEDED LICENSE NUMBER: H00251 ¦ SCOPE ITEM: DUCTWORK / DAMPERS
010-004710-00 | 010-H001-03300 | 2019-05-24 | PMEPR1909942 |  | 0 | BUILDING PERMIT/PLAN REVIEW: RBLD1710583 REPLUMB HOME AS PER PLANS
010-004710-00 | 010-H001-03300 | 2020-03-18 | EMEPR2005832 |  | 0 | BUILDING PERMIT/PLAN REVIEW: RBLD1710583 SERVICE/ROUGH/FINISH
010-004710-00 | 010-H001-03300 | 2019-02-11 |  |  |  | ADDN COMP
010-004710-00 | 010-H001-03300 | 2020-08-27 | MMEPR2017684 |  | 0 | BUILDING PERMIT/PLAN REVIEW: RBLD1710583 RUN GAS LINES LICENSE NUMBER: P00380 ¦ SCOPE ITEM: FUEL GAS OR LP GAS
010-004721-00 | 010-B033-06600 | 2019-10-29 | MMEPC1922226 |  | 0 | REPLACE (4) HYDRONIC UNIT VENTILATORS WITH DUCTLESS HEAT/COOL UNITS AND 4 TON OUTDOOR HEAT PUMP. REPLACE SPLIT SYSTEM. LICENSE NUMBER: H00425 ¦ SCOPE ITEM: FURNACES / AIR HANDLERS / RTUS
010-004721-00 | 010-B033-06600 | 2019-11-04 | PMEPC1922595 |  | 0 | BUILDING PERMIT/PLAN REVIEW: DMGC1902044 ADD ROOF OVERFLOW PIPING
010-004721-00 | 010-B033-06600 | 2019-11-04 | PMEPC1922595 |  | 0 | BUILDING PERMIT/PLAN REVIEW: DMGC1902044 ADD ROOF OVERFLOW PIPING
010-004721-00 | 010-B033-06600 | 2023-07-18 | PMLSC2329738 |  | 0 | MLS Scope: Water Heater Replacement
010-004721-00 | 010-B033-06600 | 2019-07-11 | EMEPC1913418 |  | 0 | WIRE TWO AIR CONDITIONING UNITS
010-004721-00 | 010-B033-06600 | 2024-05-01 | MMEPC2417666 |  | 0 | REPLACE FURNACE WITH AC ONLY AND AIR HANDLER IN ATTIC LICENSE NUMBER: H00425 ¦ SCOPE ITEM: FURNACES / AIR HANDLERS / RTUS
010-004721-00 | 010-B033-06600 | 2024-05-22 | EMEPC2421038 |  | 0 | WIRE ROOFTOP AC AND ATTIC AIR HANDLER
010-004721-00 | 010-B033-06600 | 2024-08-22 | ROOFC2434368 |  | 5995 | BUILDING PERMIT TO INSTALL NEW .060 TPO RUBBER ROOFING OVER NEW SEPARATION BOARD, NEW PERIMETER FLASHINGS ON THE PORCH ROOF ONLY OF AN EXISTING COMMERCIAL BUILDING PER OHIO BUILDING CODE SECTION 1507.13 NO DRAWINGS OR SPECS PROVIDED. A FINAL BUILDING INS
010-004721-00 | 010-B033-06600 | 2024-05-01 | MMEPC2417666 |  | 0 | REPLACE FURNACE WITH AC ONLY AND AIR HANDLER IN ATTIC LICENSE NUMBER: H00425 ¦ SCOPE ITEM: FURNACES / AIR HANDLERS / RTUS
010-004721-00 | 010-B033-06600 | 2024-05-22 | EMEPC2421038 |  | 0 | WIRE ROOFTOP AC AND ATTIC AIR HANDLER
010-004721-00 | 010-B033-06600 | 2024-08-22 | ROOFC2434368 |  | 5995 | BUILDING PERMIT TO INSTALL NEW .060 TPO RUBBER ROOFING OVER NEW SEPARATION BOARD, NEW PERIMETER FLASHINGS ON THE PORCH ROOF ONLY OF AN EXISTING COMMERCIAL BUILDING PER OHIO BUILDING CODE SECTION 1507.13 NO DRAWINGS OR SPECS PROVIDED. A FINAL BUILDING INS
010-004722-00 | 010-B007-08300 | 2024-04-04 | PMEPI2414111 |  | 6890 | ALT 2 STY TWO-FAMILY DWG BY INSTALLING INTERIOR PERIMETER DRAIN SUMP WELL AND PUMP.
010-004729-00 | 010-D026-04100 | 2023-04-12 | RSWDR2315271 |  | 4500 | Remove existing 11 window(s), 2 door(s) and replace with new. Work to comply with RCO 612, RCO 308, and RCO 113.6.1 with a U Value of 0.35 or Better. Windows Info: 11 NEW REPLACEMENT WINDOWS PER CODE ON N, S, E, W ELEVATIONS . Doors Info: FRONT & BACK D
010-004731-00 | 010-D026-04300 | 2019-08-07 | RSWDR1903969 |  | 12000 | Remove existing 22 window(s), 1 door(s) and replace with new. Work to comply with RCO 612, RCO 308, and RCO 113.6.1 with a U Value of 0.35 or Better.Windows Info: 21 HOUSE 1 BASEMENT Doors Info: BACK DOOR
010-004732-00 | 010-A048-07900 | 2020-09-04 | RSWDR2004417 |  | 1000 | REMOVE EXISTING SHINGLE ROOF TO DECK AND REPLACE WITH NEW FELT UNDERLAYMENT, ICE BARRIER MEMBRANE AT EAVE, NECESSARY FLASHINGS, AND NEW ASPHALT SHINGLES. WORK TO COMPLY WITH RCO CHAPTER 9 & MANUFACTURE INSTALLATION INSTRUCTIONS.
010-004735-00 | 010-E015-02000 | 2020-08-14 | PMEPR2016680 |  | 0 | BUILDING PERMIT/PLAN REVIEW: RBLD1803971 IN EACH OF THE THREE APARTMENTS: 1 FULL BATH, 1 HALF BATH, 1 KITCHEN SINK, 1 LAUNDRY, 1 WATER HEATER
010-004735-00 | 010-E015-02000 | 2022-08-18 |  |  |  | RE CK 2023 FOR COMPL OF INT/EXT REHAB, VERIFY SKETCH, BEDROOM, BATH COUNTS
010-004735-00 | 010-E015-02000 | 2022-06-16 | ALTR2224476 |  | 150000 | PLAN APPROVAL: FINAL REVIEWED FOR COMPLIANCE UNDER: 2019 RESIDENTIAL CODE OF OHIO USE/OCCUPANCY GROUP: 1, 2, 3 FAMILY DWELLING CONSTRUCTION TYPE: V-B DESCRIPTION OF WORK: ALTER A 3-STORY 3-FAMILY FRAMED DWELLING .PROJECT SCOPE IS REMOVE EXISTIN
010-004735-00 | 010-E015-02000 | 2023-07-18 |  |  |  | REMOD COMP IN PROGRESS
010-004735-00 | 010-E015-02000 | 2019-02-22 |  |  |  | REWIRE DWLG/ROOM ADDITION/FINISHED ATTICAND AC
010-004735-00 | 010-E015-02000 | 2020-06-10 |  |  |  | RECHECK 2021 FOR COMPL OF 2SFR ADDN / BSMNT & OP/OP
010-004735-00 | 010-E015-02000 | 2019-10-07 | MMEPR1920410 |  | 0 | BUILDING PERMIT/PLAN REVIEW: RBLD1803971 INSTALL NEW FURNACE, A/C AND DUCTWORK LICENSE NUMBER: H00415
010-004735-00 | 010-E015-02000 | 2019-10-07 | MMEPR1920410 |  | 0 | BUILDING PERMIT/PLAN REVIEW: RBLD1803971 INSTALL NEW FURNACE, A/C AND DUCTWORK LICENSE NUMBER: H00415
010-004735-00 | 010-E015-02000 | 2024-04-12 | MMEPR2415145 |  | 0 | BUILDING PERMIT/PLAN REVIEW: ALTR2224476 NEW FUEL/ GAS LINES LICENSE NUMBER: P00868 ¦ SCOPE ITEM: FUEL GAS OR LP GAS LICENSE NUMBER: P00868 ¦ SCOPE ITEM: FUEL GAS OR LP GAS
010-004735-00 | 010-E015-02000 | 2024-06-24 | MMEPR2425960 |  | 0 | BUILDING PERMIT/PLAN REVIEW: ALTR2224476 INSTALL HEATING AND COOLING SYSTEMS WITH BATHROOM EXHAUST AND DRYER EXHAUSTS FOR THREE SEPARATE APARTMENTS CONVERTED OUT OF ONE STRUCTURE. LICENSE NUMBER: H01293 ¦ SCOPE ITEM: DUCTWORK / DAMPERS LICENSE NUMBER:
010-004735-00 | 010-E015-02000 | 2024-02-08 |  |  |  | REMOD COMP IN PROGRESS
010-004735-00 | 010-E015-02000 | 2024-04-12 | EMEPR2415271 |  | 0 | BUILDING PERMIT/PLAN REVIEW: ALTR2224476 WIRING ACCORDING TO APPROVED PLANS
010-004740-00 | 010-O101A-01100 | 2019-02-05 | ACS1900881 |  | 0 | ADVANCED CONSTRUCTION START WITHIN THE INTERIOR ONLY IN AN EXISTING COMMERCIAL BUILDING. WORK INCLUDES REMOVAL OF NON-LOAD BEARING WALLS AND NON-FIRE RATED WALLS / CEILINGS ONLY. APPLICANT PROCEEDS AT OWN RISK. WORK PERMITTED TO PROCEED TO POINT OF 1ST
010-004740-00 | 010-O101A-01100 | 2019-03-02 | GBLW1900285 |  | 0 | NEW 86.625 SF NON ILLUMINATED WALL SIGN. LITTLE BUCKEYE LEARNING CENTER. EAST ELEVATION.
010-004740-00 | 010-O101A-01100 | 2019-03-02 | GGBB1900283 |  | 0 | 52.25 SF GROUND SIGN FACE REPLACEMENT. LITTLE BUCKEYE LEARNING CENTER. SOUTH ELEVATION.
010-004740-00 | 010-O101A-01100 | 2019-03-02 | GBLW1900284 |  | 0 | 37.38 NON ILLUMINATED WALL SIGN. WEST ELEVATION PER 3377.24(B). LITTLE BUCKEYE LEARNING CENTER.
010-004740-00 | 010-O101A-01100 | 2019-02-26 | EMEPC1903648 |  | 0 | BUILDING PERMIT/PLAN REVIEW: ALTC1900880 REMOVE / DEMO OUTLETS AND REPLACE OUTLETS AND RELOCATE ONE SWITCH
010-004740-00 | 010-O101A-01100 | 2019-02-05 | ALTC1900880 |  | 3500 | 407 STELZER ROAD, COLUMBUS, OH 43219 REMODEL SUITE TO CLASSROOM PLAN APPROVAL: CONDITIONAL – CONTINGENT UPON MODIFICATION TO FIRE ALARM SYSTEM REVIEWED FOR COMPLIANCE UNDER: 2017 OBC AND ICC A117.1-2009 WITH MODIFICATIONS IN OBC 1112.0. WORK NOT
010-004743-00 | 010-K074-07400 | 2024-09-12 | MMLSR2437106 |  | 0 | MLS SCOPE: REPLACEMENT OF A SINGLE A/C UNIT OR HEAT PUMP LICENSE NUMBER: H00951 ¦ SCOPE ITEM: AIR CONDITIONING (INCLUDING CONDENSERS, EVAPORATORS, COMPRESSORS)
010-004755-00 | 010-H058-07700 | 2022-01-01 |  |  |  | SPL/NWP/VD
010-004755-00 | 010-H058-07700 | 2021-01-01 |  |  |  | SPL/NWP/VD
010-004759-00 | 010-E032-02600 | 2021-08-23 | FALRC2133273 |  | 0 | Alter existing fire alarm system for Work State by installing new devices to upgrade existing fire alarm system. Stand Alone permit. Section 901.7 of the Ohio fire code requires the fire code official to be notified of any impairment of the fire protecti
010-004759-00 | 010-E032-02600 | 2021-08-23 | FALRC2133273 |  | 0 | Alter existing fire alarm system for Work State by installing new devices to upgrade existing fire alarm system. Stand Alone permit. Section 901.7 of the Ohio fire code requires the fire code official to be notified of any impairment of the fire protecti
010-004760-00 | 010-H042-17700 | 2023-06-08 | PMEPI2323864 |  | 16000 | ALT 2 STY SINGLE FAMILY DWG BY INSTALLING INTERIOR PERIMETER DRAIN SUMP WELL AND PUMP. SEPARATE ELECTRIC REQUIRED FOR PUMP ELECTRIC IF NEEDED. MLS
010-004778-00 | 010-I001-07300 | 2025-01-01 |  |  |  | SPL/NWP/VD
010-004779-00 | 010-C036-02300 | 2019-02-28 |  |  |  | INTERIOR/EXTERIOR REHAB
010-004783-00 | 010-E004-00400 | 2024-10-04 | RSWDR2440228 |  | 17000 | Remove existing 8 window(s), 0 door(s) and replace with new. Work to comply with RCO 612, RCO 308, and RCO 113.6.1 with a U Value of 0.35 or Better. Windows Info: REPLACING 8 WINDOWS ON THE MAIN STRUCTURE (WEST SIDE - 358). Approved per COA null
010-004785-00 | 010-R059-09700 | 2019-05-29 | EMEPR1910201 |  | 0 | BUILDING PERMIT/PLAN REVIEW: RBLD1809949 ROUGH AND FINISH WIRE IN GARAGE
010-004788-00 | 010-D039-08700 | 2023-01-11 | EMEPR2303184 |  | 0 | UPGRADING MY ELECTRICAL SERVICES FROM 100 AMP TO 150. NEED TO CHANGE THE METER AND THE SERVICE ENTRANCE WIRE TO PROPER SIZE TO HOLD 150 AMPS. CONNECTING THEM TO AEP LINES, ALSO SWAPPING PANEL TO 150 AMP PANEL
010-004788-00 | 010-D039-08700 | 2020-01-30 | RSWDR2000385 |  | 8901 | REMOVE EXISTING SHINGLE ROOF TO DECK AND REPLACE WITH NEW FELT UNDERLAYMENT, ICE BARRIER MEMBRANE AT EAVE, NECESSARY FLASHINGS, AND NEW ASPHALT SHINGLES. WORK TO COMPLY WITH RCO CHAPTER 9 & MANUFACTURE INSTALLATION INSTRUCTIONS.
010-004788-00 | 010-D039-08700 | 2023-01-25 | EMLSR2305081 |  | 0 | BUILDING PERMIT/PLAN REVIEW: PLEX2303970 MLS SCOPE: ELECTRIC FOR SOLAR PHOTOVOLTAIC (PV) SYSTEM
010-004791-00 | 010-O053B-02200 | 2020-11-10 | ROOFC2010828 |  | 49588 | BUILDING PERMIT TO REMOVE EXISTING ROOF MEMBRANE TO DECK AND INSTALL NEW MECHANICALLY FASTENED .060 TPO ROOF MEMBRANE ROOFING SYSTEM AND R-25 INSULATION ALONG WITH NEW PERIMETER AND PENETRATION FLASHINGS ON AN EXISITNG COMMERCIAL BUILDING. NO DRAWINGS O
010-004791-00 | 010-O053B-02200 | 2024-09-24 | PMEPC2438758 |  | 0 | BUILDING PERMIT/PLAN REVIEW: DMGC2436729 REPLACING SMALL SECTION OF COPPER 6FT AND 2FT AT PRE DRAIN LINE THAT WAS CRACKED. ALSO PUTTING ON 2 NEW ANGLE STOPS. RESET TOILET AND SINK WIHEN WALLS ARE COMPLETED.
010-004791-00 | 010-O053B-02200 | 2024-09-24 | PMEPC2438758 |  | 0 | BUILDING PERMIT/PLAN REVIEW: DMGC2436729 REPLACING SMALL SECTION OF COPPER 6FT AND 2FT AT PRE DRAIN LINE THAT WAS CRACKED. ALSO PUTTING ON 2 NEW ANGLE STOPS. RESET TOILET AND SINK WIHEN WALLS ARE COMPLETED.
010-004791-00 | 010-O053B-02200 | 2024-09-24 | PMEPC2438758 |  | 0 | BUILDING PERMIT/PLAN REVIEW: DMGC2436729 REPLACING SMALL SECTION OF COPPER 6FT AND 2FT AT PRE DRAIN LINE THAT WAS CRACKED. ALSO PUTTING ON 2 NEW ANGLE STOPS. RESET TOILET AND SINK WIHEN WALLS ARE COMPLETED.
010-004791-00 | 010-O053B-02200 | 2024-09-10 | DMGC2436729 |  | 75000 | PROJECT REVIEWED FOR COMPLIANCE UNDER: 2024 OBC AND ICC A117.1-2009 (ALTERATIONS). EXISTING BUILDING COMPLIANCE METHOD PER THE 2024 EXISTING BUILDING CODE: PRESCRIPTIVE PROJECT USE/OCCUPANCY /SEPARATION/FIRE AREAS: A-2, NOT A CHANGE OF OCCUPANCY BUILD
010-004791-00 | 010-O053B-02200 | 2024-09-23 | EMEPC2438550 |  | 0 | BUILDING PERMIT/PLAN REVIEW: DMGC2436729 EXISTING 3,081 S.F. POPEYES RESTAURANT THAT WAS HIT BY A CAR AND CAUSED EXTERIOR AND INTERIOR DAMAGE. THE PERMIT IS TO REPAIR THE DAMAGE AND PUT THE BUILDING BACK AS IT WAS BEFORE THE INCIDENT.
010-004791-00 | 010-O053B-02200 | 2024-09-23 | EMEPC2438550 |  | 0 | BUILDING PERMIT/PLAN REVIEW: DMGC2436729 EXISTING 3,081 S.F. POPEYES RESTAURANT THAT WAS HIT BY A CAR AND CAUSED EXTERIOR AND INTERIOR DAMAGE. THE PERMIT IS TO REPAIR THE DAMAGE AND PUT THE BUILDING BACK AS IT WAS BEFORE THE INCIDENT.
010-004791-00 | 010-O053B-02200 | 2024-09-10 | DMGC2436729 |  | 75000 | PROJECT REVIEWED FOR COMPLIANCE UNDER: 2024 OBC AND ICC A117.1-2009 (ALTERATIONS). EXISTING BUILDING COMPLIANCE METHOD PER THE 2024 EXISTING BUILDING CODE: PRESCRIPTIVE PROJECT USE/OCCUPANCY /SEPARATION/FIRE AREAS: A-2, NOT A CHANGE OF OCCUPANCY BUILD
010-004791-00 | 010-O053B-02200 | 2024-09-24 | PMEPC2438758 |  | 0 | BUILDING PERMIT/PLAN REVIEW: DMGC2436729 REPLACING SMALL SECTION OF COPPER 6FT AND 2FT AT PRE DRAIN LINE THAT WAS CRACKED. ALSO PUTTING ON 2 NEW ANGLE STOPS. RESET TOILET AND SINK WIHEN WALLS ARE COMPLETED.
010-004796-00 | 010-P038-02900 | 2020-06-01 | RSWDR2002187 |  | 5299 | REMOVE EXISTING SHINGLE ROOF TO DECK AND REPLACE WITH NEW FELT UNDERLAYMENT, ICE BARRIER MEMBRANE AT EAVE, NECESSARY FLASHINGS, AND NEW ASPHALT SHINGLES. WORK TO COMPLY WITH RCO CHAPTER 9 & MANUFACTURE INSTALLATION INSTRUCTIONS.
010-004796-00 | 010-P038-02900 | 2021-03-12 |  |  |  | REROOF
010-004796-00 | 010-P038-02900 | 2021-11-24 | MMLSR2146732 |  | 0 | MLS SCOPE: REPLACEMENT OF A SINGLE FURNACE LICENSE NUMBER: H00855 ¦ SCOPE ITEM: FURNACES / AIR HANDLERS / RTUS
010-004797-00 | 010-O103D-05200 | 2021-05-25 | FSUPC2119354 |  | 0 | 4300 MACSWAY AVE STAND ALONE PERMIT REPLACE EXISTING KITCHEN HOOD SUPPRESSION WITH NEW UL300 HOOD SUPPRESSION SYSTEM WITHIN EXISTING HOOD. LEMON PEPPER'S FISH AND CHICKEN.
010-004797-00 | 010-O103D-05200 | 2021-05-25 | FSUPC2119354 |  | 0 | 4300 MACSWAY AVE STAND ALONE PERMIT REPLACE EXISTING KITCHEN HOOD SUPPRESSION WITH NEW UL300 HOOD SUPPRESSION SYSTEM WITHIN EXISTING HOOD. LEMON PEPPER'S FISH AND CHICKEN.
010-004800-00 | 010-D041-04000 | 2022-10-19 | EMEPR2242217 |  | 0 | METER REPLACED
010-004811-00 | 010-F013-03800 | 2023-07-14 | MMEPC2329336 |  | 0 | Replacement of HVAC equipment: 12 split systems (1.5 ton cooling capacity) and 1 packaged RTU (3ton cooling capacity). Like for like replacement; reconnect to existing utilities. License Number: H00312 ¦ Scope Item: furnaces / air handlers / RTUs
010-004815-00 | 010-R034-03400 | 2021-11-02 | EMEPR2143416 |  | 0 | DOING WORK IN 146 AND 148. 200A PANEL CHANGE IN BOTH UNITS.
010-004815-00 | 010-R034-03400 | 2021-12-31 | RSWDR2150775 |  | 24073 | REMOVE EXISTING SHINGLE ROOF TO DECK AND REPLACE WITH NEW FELT UNDERLAYMENT, ICE BARRIER MEMBRANE AT EAVE, NECESSARY FLASHINGS, AND NEW ASPHALT SHINGLES. WORK TO COMPLY WITH RCO CHAPTER 9 & MANUFACTURE INSTALLATION INSTRUCTIONS.ROOF INFO: INSTALL METAL R
010-004815-00 | 010-R034-03400 | 2021-11-11 | RSWDR2144885 |  | 24073 | REMOVE EXISTING SHINGLE ROOF TO DECK AND REPLACE WITH NEW FELT UNDERLAYMENT, ICE BARRIER MEMBRANE AT EAVE, NECESSARY FLASHINGS, AND NEW ASPHALT SHINGLES. WORK TO COMPLY WITH RCO CHAPTER 9 & MANUFACTURE INSTALLATION INSTRUCTIONS.ROOF INFO: REMOVE ASPHALT
010-004815-00 | 010-R034-03400 | 2021-12-14 | PMLSR2149018 |  | 0 | MLS SCOPE: WATER HEATER REPLACEMENT
010-004815-00 | 010-R034-03400 | 2021-10-21 | MMLSR2141715 |  | 0 | MLS Scope: Replacement of a Single Furnace, A/C and/or Heat Pump License Number: H00140 ¦ Scope Item: furnaces / air handlers / RTUs
010-004815-00 | 010-R034-03400 | 2021-10-21 | MMLSR2141717 |  | 0 | MLS Scope: Replacement of a Single Furnace, A/C and/or Heat Pump License Number: H00140 ¦ Scope Item: furnaces / air handlers / RTUs
010-004815-00 | 010-R034-03400 | 2022-06-08 | EMLSR2223490 |  | 0 | BUILDING PERMIT/PLAN REVIEW: PLEX2222297 MLS SCOPE: ELECTRIC FOR SOLAR PHOTOVOLTAIC (PV) SYSTEM
010-004815-00 | 010-R034-03400 | 2021-12-14 | PMLSR2149017 |  | 0 | MLS SCOPE: WATER HEATER REPLACEMENT
010-004818-00 | 010-I016-07300 | 2023-01-31 | RSWDR2305622 |  | 27334 | REMOVE EXISTING 16 WINDOW(S), 0 DOOR(S) AND REPLACE WITH NEW. WORK TO COMPLY WITH RCO 612, RCO 308, AND RCO 113.6.1 WITH A U VALUE OF 0.35 OR BETTER.WINDOWS INFO: REPLACING 16 WINDOWS WITH NEW LOCATED IN THE LIVING ROOM, KITCHEN, LAUNDRY ROOM, STAIRWAY,
010-004818-00 | 010-I016-07300 | 2023-10-30 | MMLSR2345991 |  | 0 | MLS SCOPE: REPLACEMENT OF A SINGLE FURNACE LICENSE NUMBER: H00020 ¦ SCOPE ITEM: FURNACES / AIR HANDLERS / RTUS
010-004823-00 | 010-R024-03400 | 2020-07-28 |  |  |  | RECK 2021 FOR COMPL EXT/INT REMODEL
010-004824-00 | 010-R034-03300 | 2021-12-08 | MMLSR2148360 |  | 0 | MLS SCOPE: REPLACEMENT OF A SINGLE FURNACE LICENSE NUMBER: H00359 ¦ SCOPE ITEM: FURNACES / AIR HANDLERS / RTUS
010-004824-00 | 010-R034-03300 | 2024-07-26 | PMEPI2430048 |  | 7567 | ALTER ONE FAMILY 2 STORY DWELLING BY INSTALLING SUMP PUMP AND PIT ONLY
010-004824-00 | 010-R034-03300 | 2024-08-22 | EMEPR2434489 |  | 0 | Building Permit/Plan Review: pmepi2430048 Install dedicated gfi for sump pump.
010-004825-00 | 010-R024-02300 | 2021-04-13 | PMLSC2113089 |  | 0 | MLS Scope: Water Heater Replacement
010-004827-00 | 010-O018D-03900 | 2022-05-20 | PMEPC2220561 |  | 0 | REMOVE AND REPLACE UP TO 10 FEET OF EXISTING 4 DEFECTIVE BUILDING DRAIN. ALL NEW DWV PIPE AND FITTINGS WILL COMPLY WITH ONE OF THE REFERENCED STANDARDS LISTED IN OPC TABLE 702.1, TABLE 702.2, AND 702.4 AS APPLICABLE. FINAL PLUMBING INSPECTION REQUIRED.
010-004827-00 | 010-O018D-03900 | 2020-01-21 | ALTC2000590 |  | 373000 | PLAN APPROVAL: CONDITIONAL: FIRE SUPPRESSION PLANS ARE REQUIRED TO BE FILED FOR REVIEW AND APPROVAL AS REQUIRED BY OBC SECTION 106.1.1.1. REVIEWED FOR COMPLIANCE UNDER: 2017 OBC AND ICC A117.1-2009 WITH MODIFICATIONS IN OBC 1112.0. WORK NOT INCLUDED
010-004827-00 | 010-O018D-03900 | 2020-01-21 | ALTC2000592 |  | 950000 | 4051 FONDORF DRIVE PLAN APPROVAL: CONDITIONAL: REFERENCE CONDITIONS OF THE PLAN APPROVAL FOR DETAILS. REVIEWED FOR COMPLIANCE UNDER: 2017 OBC AND ICC A117.1-2009 WITH MODIFICATIONS IN OBC 1112.0. WORK NOT INCLUDED IN THIS APPROVAL: MECHANICAL, PL
010-004827-00 | 010-O018D-03900 | 2020-01-30 | ALTC2001046 |  | 140000 | 4061 FONDORF DRIVE PLAN APPROVAL: CONDITIONAL REVIEWED FOR COMPLIANCE UNDER: 2017 OBC AND ICC A117.1-2009 WITH MODIFICATIONS IN OBC 1112.0. WORK NOT INCLUDED IN THIS APPROVAL: FIRE ALARM, FIRE SUPPRESSION, MECHANICAL, ELECTRICAL, PLUMBING USE/OCCU
010-004827-00 | 010-O018D-03900 | 2020-06-08 | ALTC2004960 |  | 300000 | PLAN APPROVAL: FINAL REVIEWED FOR COMPLIANCE UNDER: 2017 OBC AND ICC A117.1-2009 WITH MODIFICATIONS IN OBC 1112.0. WORK NOT INCLUDED IN THIS APPROVAL: FIRE SUPPRESSION USE/OCCUPANCY GROUP: B/S-1 NON-SEPARATED MIXED USE CONSTRUCTION TYPE: II-B DESCR
010-004827-00 | 010-O018D-03900 | 2020-02-07 | EMEPC2002874 |  | 0 | BUILDING PERMIT/PLAN REVIEW: ALTC2000590 ELECTRIC ALTERATIONS PER APPROVED PRINTS
010-004827-00 | 010-O018D-03900 | 2020-02-26 | EMEPC2004156 |  | 0 | BUILDING PERMIT/PLAN REVIEW: ALTC2000592 ELECTRICAL ALTERATIONS PER APPROVED PRINTS
010-004827-00 | 010-O018D-03900 | 2020-06-04 | EMEPC2010641 |  | 0 | BUILDING PERMIT/PLAN REVIEW: ALTC2001046 WAREHOUSE LIGHTING
010-004827-00 | 010-O018D-03900 | 2020-07-08 | EMEPC2013509 |  | 0 | BUILDING PERMIT/PLAN REVIEW: ALTC2004960 ELECTRIC ALTERATION OF SUITE B PER APPROVED PLANS.
010-004827-00 | 010-O018D-03900 | 2020-01-22 | FSUPC2000680 |  | 0 | 4051 FONDORF DR. 39 SPRINKLERS. REFERENCE BLDG. PERMIT #ALTC2000590. ALTERATION TO FIRE SPRINKLER SYSTEM FOR REMODEL TO OFFICE AREA OF UNIT A. RAM TOOLS.
010-004827-00 | 010-O018D-03900 | 2020-01-22 | FSUPC2000680 |  | 0 | 4051 FONDORF DR. 39 SPRINKLERS. REFERENCE BLDG. PERMIT #ALTC2000590. ALTERATION TO FIRE SPRINKLER SYSTEM FOR REMODEL TO OFFICE AREA OF UNIT A. RAM TOOLS.
010-004827-00 | 010-O018D-03900 | 2020-02-04 | MMEPC2002538 |  | 0 | BUILDING PERMIT/PLAN REVIEW: ALTC2000590 RAM TOOLS MISC WORK - REPLACE RTU & DUCT W/6-TON (SHOW ROOM & RESTROOMS); (2) CEILING FANS; REPLACE (1) FAN; CA201000 LICENSE NUMBER: H00140 ¦ SCOPE ITEM: FURNACES / AIR HANDLERS / RTUS
010-004827-00 | 010-O018D-03900 | 2020-07-08 | MMEPC2013505 |  | 0 | BUILDING PERMIT/PLAN REVIEW: ALTC2004960 CAMPBELL'S TI: REPLACE (1) 3-TON ROOFTOP UNIT; RELOCATE (1) RADIANT HEATER; INSTALL (2) CEILING FANS; DEVICES; CA201026 LICENSE NUMBER: H00140 ¦ SCOPE ITEM: FURNACES / AIR HANDLERS / RTUS
010-004827-00 | 010-O018D-03900 | 2020-01-29 | PMEPC2002086 |  | 0 | BUILDING PERMIT/PLAN REVIEW: ALTC2000590 AS PER PLANS - ADDING 2 NEW RESTROOMS AND MAKE REPAIRS IN OTHER RESTROOMS
010-004827-00 | 010-O018D-03900 | 2020-07-09 | PMEPC2013580 |  | 0 | BUILDING PERMIT/PLAN REVIEW: ALTC2004960 NEW UNDERGROUND FOR FUTURE RESTROOM AND RESTROOM REPAIR IN EXISTING RESTROOMS AS PER DRAWING
010-004827-00 | 010-O018D-03900 | 2020-01-21 | ACS2000618 |  | 0 | REMOVEL START IN/ON SUITE B- OFFICE AND WAREHOUSE SPACE FOR EXISTING FACTORY/OFFICE BUILDING. WORK INCLUDES REMOVAL OF NON-LOAD BEARING WALLS AND NON-FIRE RATED WALLS/CEILINGS ONLY. APPLICANT PROCEEDS AT OWN RISK. WORK PERMITTED TO PROCEED TO POINT OF 1S
010-004827-00 | 010-O018D-03900 | 2020-01-21 | ACS2000620 |  | 0 | REMOVEL START IN/ON SUITE A- OFFICE SPACE FOR EXISTING FACTORY/OFFICE BUILDING. WORK INCLUDES REMOVAL OF NON-LOAD BEARING WALLS AND NON-FIRE RATED WALLS/CEILINGS ONLY. APPLICANT PROCEEDS AT OWN RISK. WORK PERMITTED TO PROCEED TO POINT OF 1ST INSPECTION.
010-004827-00 | 010-O018D-03900 | 2020-01-23 | ACS2000743 |  | 75 | ADVANCED CONSTRUCTION START WITHIN THE INTERIOR OF AN EXISTING COMMERCIAL OFFICE BUILDING. WORK INCLUDES REMOVAL OF MECHANICAL ITEMS ONLY SUCH AS RTU'S AND DUCT WORK. ALL LIFE SAFETY SYSTEMS TO REMAIN. APPLICANT PROCEEDS AT OWN RISK. WORK PERMITTED TO PR
010-004827-00 | 010-O018D-03900 | 2019-11-26 | ACS1912589 |  | 0 | ADVANCED CONSTRUCTION START WITHIN-IN AN EXISTING COMMERCIAL BUILDING. WORK INCLUDES REMOVAL OF FIRE SUPPRESSION ITEMS ONLY SUCH AS SPRINKLER PIPING AND HEADS. APPLICANT PROCEEDS AT OWN RISK. WORK PERMITTED TO PROCEED TO POINT OF FIRST INSPECTION. REFERE
010-004827-00 | 010-O018D-03900 | 2019-11-06 | EMEPC1922823 |  | 0 | DEMO EXISTING ELECTRIC IN WAREHOUSE OFFICE
010-004827-00 | 010-O018D-03900 | 2019-11-07 | FALRC1911827 |  | 0 | ALTER EXISTING FIRE ALARM SYSTEM BY RELOCATING MAIN FIRE ALARM CONTROL PANEL WITH CELL DIALER, FIRE ALARM BOOSTER PANEL, NOTIFICATION DEVICE, PULL STATION, AND SMOKE DETECTOR. SECTION 901.7 OF THE OHIO FIRE CODE REQUIRES THE FIRE CODE OFFICIAL TO BE NOTI
010-004827-00 | 010-O018D-03900 | 2019-11-07 | FALRC1911827 |  | 0 | ALTER EXISTING FIRE ALARM SYSTEM BY RELOCATING MAIN FIRE ALARM CONTROL PANEL WITH CELL DIALER, FIRE ALARM BOOSTER PANEL, NOTIFICATION DEVICE, PULL STATION, AND SMOKE DETECTOR. SECTION 901.7 OF THE OHIO FIRE CODE REQUIRES THE FIRE CODE OFFICIAL TO BE NOTI
010-004827-00 | 010-O018D-03900 | 2019-11-05 | MMEPC1922709 |  | 0 | REMOVING EQUIPMENT & DUCT WORK BACK TO WHITE BOX; LEAVING ENOUGH FOR FREEZE PROTECTION; CA191106 LICENSE NUMBER: H00140 ¦ SCOPE ITEM: DUCTWORK / DAMPERS
010-004827-00 | 010-O018D-03900 | 2019-10-31 | ROOFC1911519 |  | 770000 | BUILDING PERMIT TO REMOVE EXISTING ROOFING TO DECK AND REPLACE WITH NEW .060 MECHANICALLY ATTACHED EPDM RUBBER ROOFING, R-25 INSULATION, PENETRATIONS AND FLASHINGS ON AREA A OF AN EXISTING COMMERCIAL BUILDING. AREA B WITH BE A LAYOVER WITH SEPARATION BOA
010-004827-00 | 010-O018D-03900 | 2020-02-24 |  |  |  | REHAB/OCCUP, FIRE ALARM & ROOF REPLACEMENTS
010-004827-00 | 010-O018D-03900 | 2024-03-26 | EMEPC2412995 |  | 0 | BUILDING PERMIT/PLAN REVIEW: ALTC2407852 INSTALL ELECTRIC AS PER APPROVED PLANS.
010-004827-00 | 010-O018D-03900 | 2024-02-05 | FSUPC2405865 |  | 0 | 4051 FONDORF DR. REFERENCE BUILDING PERMIT #ALTC2350618 ADD/RELOCATE 6 SPRINKLERS AS PART OF NFPA13 SYSTEM
010-004827-00 | 010-O018D-03900 | 2024-03-19 | MMEPC2411933 |  | 0 | BUILDING PERMIT/PLAN REVIEW: ALTC2407852 TRIUMPH CAPITAL: INSTALL (1) 90% SPLIT SYSTEM (AC ON ROOF); DUCT & DEVICES; (2) BATH FANS W/VENTING; (1) TRANSFER FAN; C71246018-LT LICENSE NUMBER: H01300 ¦ SCOPE ITEM: FURNACES / AIR HANDLERS / RTUS
010-004827-00 | 010-O018D-03900 | 2024-03-27 | MMEPC2413080 |  | 0 | BUILDING PERMIT/PLAN REVIEW: ALTC2407852 GAS LINE FOR ONE HANGING UNIT. LICENSE NUMBER: P00356 ¦ SCOPE ITEM: FUEL GAS OR LP GAS
010-004827-00 | 010-O018D-03900 | 2024-03-07 | PMEPC2410342 |  | 0 | BUILDING PERMIT/PLAN REVIEW: ALTC2407852 NEW DRAIN, WASTE, WATER AND VENT LINES FOR A REMODEL.
010-004833-00 | 010-I028-05700 | 2023-12-01 | EMEPR2350146 |  | 0 | BUILDING PERMIT/PLAN REVIEW: ALTR2310489 ELECTRICAL WORK AS PER PLANS
010-004833-00 | 010-I028-05700 | 2023-12-01 | EMEPR2350146 |  | 0 | BUILDING PERMIT/PLAN REVIEW: ALTR2310489 ELECTRICAL WORK AS PER PLANS
010-004834-00 | 010-I055-03800 | 2021-02-11 | ALTR2105109 |  | 80000 | PLAN APPROVAL: FINAL REVIEWED FOR COMPLIANCE UNDER: 2019 RESIDENTIAL CODE OF OHIO USE/OCCUPANCY GROUP: 1, 2, 3 FAMILY DWELLING CONSTRUCTION TYPE: V-B DESCRIPTION OF WORK: ALTER A 2 STORY FRAMED, 1 FAMILY DWELLING: PROJECT SCOPE IS TO RENOVATE T
010-004834-00 | 010-I055-03800 | 2021-10-05 |  | REHA |  | RECHECK FOR AFTER SALE REHAB AND OCCUPANCY
010-004834-00 | 010-I055-03800 | 2021-03-29 | PMEPR2110978 |  | 0 | BUILDING PERMIT/PLAN REVIEW: ALTR2105109 RUN DRAINS AND VENT LINES, WATER LINES NECESSARY TO COMPLETE PLUMBING FOR A KITCHEN SINK, LAUNDRY, BAR SINK, 2.5 BATHROOMS AND A WATER HEATER
010-004834-00 | 010-I055-03800 | 2021-03-29 | MMEPR2110984 |  | 0 | BUILDING PERMIT/PLAN REVIEW: ALTR2105109 MODIFY EXISTING GAS LINE TO SUPPLY 2 FURNACES, A WATER HEATER AND A STOVE LICENSE NUMBER: P00112 ¦ SCOPE ITEM: FUEL GAS OR LP GAS
010-004834-00 | 010-I055-03800 | 2021-03-04 | MMEPR2107750 |  | 0 | BUILDING PERMIT/PLAN REVIEW: ALTR2105109 INSTALL HVAC LICENSE NUMBER: H00270 ¦ SCOPE ITEM: FURNACES / AIR HANDLERS / RTUS
010-004834-00 | 010-I055-03800 | 2021-03-12 | EMEPR2108779 |  | 0 | BUILDING PERMIT/PLAN REVIEW: ALTR2105109 REWIIRE ACCORDING TO PLANS
010-004834-00 | 010-I055-03800 | 2021-11-15 | DECKR2145269 |  | 5500 | PLAN APPROVAL: FINAL REVIEWED FOR COMPLIANCE UNDER: 2019 RESIDENTIAL CODE OF OHIO USE/OCCUPANCY GROUP: 1, 2, 3 FAMILY DWELLING CONSTRUCTION TYPE: V-B DESCRIPTION OF WORK: ALTER A 2 STORY FRAMED, 1 FAMILY DWELLING BY BUILDING A 16’X16’ FREE STAND
010-004835-00 | 010-I055-03500 | 2023-04-25 | MMLSR2317080 |  | 0 | MLS Scope: Replacement of a Single A/C Unit or Heat Pump License Number: H00287 ¦ Scope Item: air conditioning (including condensers, evaporators, compressors)
010-004836-00 | 010-I005-00400 | 2019-05-03 | EMEPC1908335 |  | 0 | RE-WIRE 5-CAR GARAGE ** DRAWING IN DOCUMENT TAB **
010-004841-00 | 010-K074-08300 | 2019-06-10 |  |  |  | IMPROVEMENTS
010-004841-00 | 010-K074-08300 | 2019-10-30 |  |  |  | RECK 2021 FOR POSSIBLE NEW DWLG
010-004842-00 | 010-M122A-33200 | 2022-08-31 | ALTC2235366 |  | 5000 | 4625 MAIZE RD. PLAN APPROVAL: CONDITIONAL REVIEWED FOR COMPLIANCE UNDER: 2017 OBC AND ICC A117.1-2009 WITH MODIFICATIONS IN OBC 1112.0. WORK REQUIRING SEPARATE APPLICATION: SEPARATE TRADE PERMITS REQUIRED FOR MECHANICAL, ELECTRICAL, AND PLUMBING W
010-004842-00 | 010-M122A-33200 | 2022-11-01 | EMEPC2243949 |  | 0 | Building Permit/Plan Review: ALTC2235366 add 4 lay in lights, 5 outlets and 2 bathrooms
010-004842-00 | 010-M122A-33200 | 2022-10-30 | PMEPC2243582 |  | 0 | BUILDING PERMIT/PLAN REVIEW: ALTC2235366 INSTALLATION OF NEW BATHROOM FOR MEN AND WOMEN LAV, DRINKING FOUNTAIN URNLE
010-004846-00 | 010-F039-03300 | 2023-01-13 | MMLSR2303390 |  | 0 | MLS Scope: Replacement of a Single Furnace, A/C and/or Heat Pump License Number: H00425 ¦ Scope Item: air conditioning (including condensers, evaporators, compressors)
010-004847-00 | 010-J028-05300 | 2022-07-27 | MMLSR2230311 |  | 0 | MLS SCOPE: REPLACEMENT OF A SINGLE A/C UNIT OR HEAT PUMP LICENSE NUMBER: H01127 ¦ SCOPE ITEM: AIR CONDITIONING (INCLUDING CONDENSERS, EVAPORATORS, COMPRESSORS)
010-004848-00 | 010-D076-00400 | 2020-11-10 | MMLSR2023536 |  | 0 | MLS SCOPE: REPLACEMENT OF A SINGLE FURNACE LICENSE NUMBER: H00306 ¦ SCOPE ITEM: FURNACES / AIR HANDLERS / RTUS
010-004849-00 | 010-R034-09200 | 2024-09-06 | PMEPI2436308 |  | 6358 | ALTER ONE FAMILY 1 STORY DWELLING BY INSTALLING SUMP PUMP AND PIT ONLY
010-004849-00 | 010-R034-09200 | 2024-09-06 | EMEPR2436348 |  | 0 | Building Permit/Plan Review: pmepi2436308 Install dedicated gfi for sump pump.
010-004850-00 | 010-R034-09100 | 2024-06-05 | PMLSR2423067 |  | 0 | MLS Scope: Water Heater Replacement
010-004852-00 | 010-R026-00900 | 2020-05-21 | RSWDR2002010 |  | 2500 | REMOVE EXISTING EXTERIOR WALL COVERING SYSTEM AND REPLACE WITH NEW EXTERIOR SIDING OVER AN APPROVED WATER-RESISTIVE BARRIER. WORK TO COMPLY WITH RCO 703. REMOVE EXISTING SHINGLE ROOF TO DECK AND REPLACE WITH NEW FELT UNDERLAYMENT, ICE BARRIER MEMBRANE
010-004853-00 | 010-H063-04900 | 2019-01-01 |  | REVI
010-004855-00 | 010-B002-05800 | 2024-07-26 | EMEPM2430052 |  | 0 | BUILDING PERMIT/PLAN REVIEW: DMGM2423515 REPAIR AS REQUIRED COMPLETION OF THE WORK DESCRIBED ON THIS PERMIT DOES NOT COMPLY BUILDING ORDER #UNSF2400152 OR ANY OTHER BUILDING ORDER ASSOCIATED WITH THIS PARCEL.
010-004855-00 | 010-B002-05800 | 2024-08-28 | PMEPM2435171 |  | 0 | BUILDING PERMIT/PLAN REVIEW: DMGM2423515 INSTALL DRAIN FROM CLOTHES WASHER TO OUTSIDE CLEAN-OUT
010-004858-00 | 010-J029-09900 | 2019-01-18 |  |  |  | REHAB/OCCUPANCY
010-004858-00 | 010-J029-09900 | 2019-01-01 |  | REVI
010-004863-00 | 010-H002-05500 | 2024-09-26 | RSWDR2439076 |  | 25835 | REMOVE EXISTING 25 WINDOW(S), 0 DOOR(S) AND REPLACE WITH NEW. WORK TO COMPLY WITH RCO 612, RCO 308, AND RCO 113.6.1 WITH A U VALUE OF 0.35 OR BETTER. APPROVED PER COA COA2400308
010-004864-00 | 010-F031-01900 | 2019-12-16 |  |  |  | REHAB
010-004864-00 | 010-F031-01900 | 2019-08-08 |  |  |  | REHAB
010-004865-00 | 010-O103C-01200 | 2023-04-10 | ROOFC2314818 |  | 111820 | ALTER EXISTING 1-STORY RETAIL BUILDING TO INSTALL NEW .045 EPDM OVER EXISTING 1-LAYER ROOF SYSTEM. WORK TO COMPLY W/ OBC 1507. FINAL INSPECTION REQUIRED.
010-004865-00 | 010-O103C-01200 | 2024-02-01 | ACS2405564 |  | 0 | PLAN REVIEW/BUILDING ORDER: ALTC2353270 ADVANCED CONSTRUCTION START WITHIN THE INTERIOR ONLY ON THE OF AN EXISTING TIRE SHOP BUILDING. WORK INCLUDES REMOVAL OF NON-LOAD BEARING WALLS AND NON-FIRE RATED WALLS / CEILINGS ONLY FOR FIRE DAMAGED UNIT. APPLI
010-004866-00 | 010-G028-02400 | 2024-01-04 |  |  |  | COMPL + RETAIL SPACE ON 1ST FLR
010-004866-00 | 010-G028-02400 | 2023-06-20 | MMEPC2325525 |  | 0 | BUILDING PERMIT/PLAN REVIEW: NEWC2140237 PERMIT FOR FIREPLACE LICENSE NUMBER: HIC-L00784 ¦ SCOPE ITEM: FACTORY BUILT FIREPLACES (PRE-FAB)
010-004866-00 | 010-G028-02400 | 2021-08-02 | FNDTM2130026 |  | 2300000 | 195 E. BROAD ST. PLAN APPROVAL: CONDITIONAL: REFERENCE CONDITIONS OF THE PLAN APPROVAL FOR DETAILS. (PLRE2137868 - UPDATED TEMPORARY SHORING PLAN) REVIEWED FOR COMPLIANCE UNDER: 2017 OBC AND ICC A117.1-2009 WITH MODIFICATIONS IN OBC 1112.0. WOR
010-004866-00 | 010-G028-02400 | 2022-08-11 | EMEPC2232480 |  | 0 | BUILDING PERMIT/PLAN REVIEW: NEWC2140237 ADD PANELS, TRANSFORMERS, LIGHTS, OUTLETS, WIRE HVAC UNITS. INSTALL TEMPORARY PANELS, LIGHTING & OUTLETS
010-004866-00 | 010-G028-02400 | 2022-04-19 | PMEPM2216033 |  | 0 | BUILDING PERMIT/PLAN REVIEW: FNDTM2130026 PLUMBING UNDERGROUND PERMIT ONLY
010-004866-00 | 010-G028-02400 | 2022-09-16 | PMEPC2237365 |  | 0 | BUILDING PERMIT/PLAN REVIEW: NEWC2140237 PLUMBING - 15 STORY BUILDING - 164 UNITS
010-004866-00 | 010-G028-02400 | 2021-03-29 | DEMO2110975 |  | 160000 | DEMO OF COMMERCIAL MAIN STRUCTURE
010-004866-00 | 010-G028-02400 | 2021-01-01 |  |  |  | SPL/NWP/VD
010-004866-00 | 010-G028-02400 | 2021-01-01 |  |  |  | SPL/NWP/VD
010-004866-00 | 010-G028-02400 | 2021-11-16 | EMEPC2145549 |  | 0 | BUILDING PERMIT/PLAN REVIEW: PLEX2143655 TEMPORARY ELECTRIC SERVICE
010-004866-00 | 010-G028-02400 | 2022-04-19 | EMEPM2216039 |  | 0 | BUILDING PERMIT/PLAN REVIEW: FNDTM2130026 ELECTRICAL UNDERGROUND ONLY
010-004866-00 | 010-G028-02400 | 2023-06-12 | MMEPC2324482 |  | 0 | BUILDING PERMIT/PLAN REVIEW: NEWC2140237 GAS LINE TO FUTURE RETAIL AND ROOFTOP EQUIPMENT GAS LINE TO POOL BOILER, GRILL, FIREPLACE LICENSE NUMBER: P00895 ¦ SCOPE ITEM: FUEL GAS OR LP GAS
010-004866-00 | 010-G028-02400 | 2023-02-22 |  |  |  | COMPL OF 164 UNIT APT BLDG
010-004866-00 | 010-G028-02400 | 2022-09-07 | MMEPC2235999 |  | 0 | BUILDING PERMIT/PLAN REVIEW: NEWC2140237 GAS DETECTION IN GARAGE, A/C, DUCT WORK, EXHAUST, FURNACES. LICENSE NUMBER: H00067 ¦ SCOPE ITEM: FURNACES / AIR HANDLERS / RTUS
010-004867-00 | 010-G029-00900 | 2021-08-25 | FALRC2133704 |  | 0 | ALTER EXISTING FIRE ALARM SYSTEM BY REPLACING EXISTING FIRE ALARM CONTROL PANEL WITH A NEW ONE. STAND ALONE PERMIT. FIELD VERIFY SMOKE DETECTOR ABOVE PANEL PER OBC 907.4.1. SECTION 901.7 OF THE OHIO FIRE CODE REQUIRES THE FIRE CODE OFFICIAL TO BE NOTIFIE
010-004867-00 | 010-G029-00900 | 2021-08-25 | FALRC2133704 |  | 0 | ALTER EXISTING FIRE ALARM SYSTEM BY REPLACING EXISTING FIRE ALARM CONTROL PANEL WITH A NEW ONE. STAND ALONE PERMIT. FIELD VERIFY SMOKE DETECTOR ABOVE PANEL PER OBC 907.4.1. SECTION 901.7 OF THE OHIO FIRE CODE REQUIRES THE FIRE CODE OFFICIAL TO BE NOTIFIE
010-004867-00 | 010-G029-00900 | 2024-01-22 | MMEPC2404265 |  | 0 | REPLACE ONE OUTDOOR CONDENSER HEAT PUMP OUTDOOR UNIT ONLY LICENSE NUMBER: H00359 ¦ SCOPE ITEM: FURNACES / AIR HANDLERS / RTUS
010-004867-00 | 010-G029-00900 | 2024-01-22 | MMEPC2404265 |  | 0 | REPLACE ONE OUTDOOR CONDENSER HEAT PUMP OUTDOOR UNIT ONLY LICENSE NUMBER: H00359 ¦ SCOPE ITEM: FURNACES / AIR HANDLERS / RTUS
010-004868-00 | 010-E051-03500 | 2020-09-15 | MMLSR2019024 |  | 0 | MLS SCOPE: REPLACEMENT OF A SINGLE FURNACE, A/C AND/OR HEAT PUMP LICENSE NUMBER: H00578 ¦ SCOPE ITEM: FURNACES / AIR HANDLERS / RTUS
010-004868-00 | 010-E051-03500 | 2020-11-04 | MMEPR2023061 |  | 0 | BUILDING PERMIT/PLAN REVIEW: ALTR2000292 NEW DUCKWORK AND UNITS LICENSE NUMBER: H00578 ¦ SCOPE ITEM: FURNACES / AIR HANDLERS / RTUS
010-004868-00 | 010-E051-03500 | 2020-05-29 | EMEPR2010127 |  | 0 | BUILDING PERMIT/PLAN REVIEW: ALTR2000292 ELECTRICAL WORK NEEDED FOR REMODEL
010-004868-00 | 010-E051-03500 | 2020-06-10 | MMEPR2011071 |  | 0 | BUILDING PERMIT/PLAN REVIEW: ALTR2000292 INSTALL GAS LINE FROM METER SETTING TO FURNACE LICENSE NUMBER: P00683 ¦ SCOPE ITEM: FUEL GAS OR LP GAS
010-004868-00 | 010-E051-03500 | 2020-04-13 | PMEPR2007116 |  | 0 | BUILDING PERMIT/PLAN REVIEW: ALTR2000292 INSTALL NEW PIPING FOR BATHROOMS, KITCHEN AND 1/2 BATH MEEK ST.
010-004871-00 | 010-J021-14500 | 2019-10-10 | ALTR1910729 |  | 1250 | PLAN APPROVAL: FINAL REVIEWED FOR COMPLIANCE UNDER: 2019 RESIDENTIAL CODE OF OHIO USE/OCCUPANCY GROUP: 1, 2, 3 FAMILY DWELLING CONSTRUCTION TYPE: V-B DESCRIPTION OF WORK: ALTER A 2 STORY FRAMED, 1 FAMILY DWELLING BY REPAIRING DAMAGED SIDE WALL O
010-004871-00 | 010-J021-14500 | 2020-03-09 |  |  |  | REPAIR TO FRONT OP
010-004871-00 | 010-J021-14500 | 2022-03-17 | ALTR2211541 |  | 2000 | THIS PERMIT IS TO CLOSE OUT EXPIRED PERMIT ALTR1910729. WORK WAS COMPLETED BY FINAL INSPECTION NOT DONE ALTER A 2 STORY FRAMED, 1 FAMILY DWELLING: SCOPE OF WORK IS TO REPAIR THE DAMAGED SIDE WALL OF THE FRONT PORCH PER THE APPROVED PLANS. EXPIRED PERM
010-004872-00 | 010-F009-00500 | 2020-02-20 | PMLSR2003739 |  | 0 | WATER HEATER REPLACEMENT
010-004872-00 | 010-F009-00500 | 2020-02-20 | MMLSR2003737 |  | 0 | REPLACEMENT OF A SINGLE FURNACE, A/C AND/OR HEAT PUMP LICENSE NUMBER: H00711
010-004873-00 | 010-J008-01300 | 2019-07-02 | MMLSR1912718 |  | 0 | MLS Scope: Replacement of a Single A/C Unit or Heat Pump License Number: H00379 ¦ Scope Item: air conditioning (including condensers, evaporators, compressors)
010-004874-00 | 010-R059-02200 | 2020-09-16 | MMLSR2019123 |  | 0 | MLS SCOPE: REPLACEMENT OF A SINGLE FURNACE, A/C AND/OR HEAT PUMP LICENSE NUMBER: H00300 ¦ SCOPE ITEM: AIR CONDITIONING (INCLUDING CONDENSERS, EVAPORATORS, COMPRESSORS) LICENSE NUMBER: H00300 ¦ SCOPE ITEM: FURNACES / AIR HANDLERS / RTUS LICENSE NUMBER:
010-004874-00 | 010-R059-02200 | 2021-02-16 | RSWDR2105546 |  | 7500 | Remove existing 6 window(s), 0 door(s) and replace with new. Work to comply with RCO 612, RCO 308, and RCO 113.6.1 with a U Value of 0.35 or Better.Windows Info: REPLACEMENTS ARE MARVIN ULTIMATE DOUBLE HUNG INSERTS WITH STONE WHITE EXTRUDED ALUMINUM CLA
010-004876-00 | 010-J016-10000 | 2019-04-25 | RSWDR1901759 |  | 7512 | Remove existing shingle roof to deck and replace with new felt underlayment, ice barrier membrane at eave, necessary flashings, and new asphalt shingles. Work to comply with RCO chapter 9 & Manufacture installation instructions.Roof Info: SHINGLE TEAR OF
010-004876-00 | 010-J016-10000 | 2020-01-31 | PMLSR2002359 |  | 0 | MLS SCOPE: WATER HEATER REPLACEMENT
010-004879-00 | 010-A055-12700 | 2019-01-01 |  | REVI
010-004880-00 | 010-I001-00900 | 2022-03-30 | RSWDR2213382 |  | 7254 | REMOVE EXISTING SHINGLE ROOF TO DECK AND REPLACE WITH NEW FELT UNDERLAYMENT, ICE BARRIER MEMBRANE AT EAVE, NECESSARY FLASHINGS, AND NEW ASPHALT SHINGLES. WORK TO COMPLY WITH RCO CHAPTER 9 & MANUFACTURE INSTALLATION INSTRUCTIONS.ROOF INFO: REPLACING 3TAB
010-004883-00 | 010-I019-00700 | 2019-11-20 | MMLSR1924087 |  | 0 | MLS SCOPE: REPLACEMENT OF A SINGLE FURNACE, A/C AND/OR HEAT PUMP LICENSE NUMBER: H00240 ¦ SCOPE ITEM: AIR CONDITIONING (INCLUDING CONDENSERS, EVAPORATORS, COMPRESSORS)
010-004883-00 | 010-I019-00700 | 2020-03-11 | MMLSR1924087 |  |  | REPLACEMENT OF A SINGLE FURNACE, A/C AND/OR HEAT PUMP
010-004883-00 | 010-I019-00700 | 2024-05-01 | RSWDR2417801 |  | 345 | REMOVE EXISTING 0 WINDOW(S), 1 DOOR(S) AND REPLACE WITH NEW. WORK TO COMPLY WITH RCO 612, RCO 308, AND RCO 113.6.1 WITH A U VALUE OF 0.35 OR BETTER.
010-004885-00 | 010-L011-09500 | 2022-06-22 | MMLSR2225223 |  | 0 | MLS SCOPE: REPLACEMENT OF A SINGLE A/C UNIT OR HEAT PUMP LICENSE NUMBER: H00286 ¦ SCOPE ITEM: AIR CONDITIONING (INCLUDING CONDENSERS, EVAPORATORS, COMPRESSORS)
010-004890-00 | 010-F004-08300 | 2020-12-28 | EMLSR2026780 |  | 0 | BUILDING PERMIT/PLAN REVIEW: NEWR2011275 MLS SCOPE: TEMPORARY/FREESTANDING SERVICE (UP TO 200 AMPS DURING CONSTRUCTION)
010-004890-00 | 010-F004-08300 | 2021-04-21 | EMEPR2114304 |  | 0 | BUILDING PERMIT/PLAN REVIEW: NEWR2011275 NEW BUILD
010-004890-00 | 010-F004-08300 | 2021-03-17 | PMEPR2109470 |  | 0 | BUILDING PERMIT/PLAN REVIEW: NEWR2011275 PLUMBING FOR NEW CONSTRUCTION SINGLE FAMILY
010-004890-00 | 010-F004-08300 | 2021-04-22 | MMEPR2114353 |  | 0 | BUILDING PERMIT/PLAN REVIEW: NEWR2011275 CSST GAS PIPING LICENSE NUMBER: P00822 ¦ SCOPE ITEM: FUEL GAS OR LP GAS
010-004890-00 | 010-F004-08300 | 2021-02-15 |  |  |  | FOR NC OF DWLG
010-004890-00 | 010-F004-08300 | 2021-04-01 | MMEPR2111646 |  | 0 | BUILDING PERMIT/PLAN REVIEW: NEWR2011275 INSTALLATION OF FURNACE, A/C & DUCT WORK FOR NEW HOME INSTALL. LICENSE NUMBER: H01013 ¦ SCOPE ITEM: AIR CONDITIONING (INCLUDING CONDENSERS, EVAPORATORS, COMPRESSORS)
010-004890-00 | 010-F004-08300 | 2021-04-01 | MMEPR2111646 |  | 0 | BUILDING PERMIT/PLAN REVIEW: NEWR2011275 INSTALLATION OF FURNACE, A/C & DUCT WORK FOR NEW HOME INSTALL. LICENSE NUMBER: H01013 ¦ SCOPE ITEM: AIR CONDITIONING (INCLUDING CONDENSERS, EVAPORATORS, COMPRESSORS)
010-004890-00 | 010-F004-08300 | 2020-11-23 | NEWR2011275 |  | 100000 | PLAN APPROVAL: FINAL REVIEWED FOR COMPLIANCE UNDER: 2019 RESIDENTIAL CODE OF OHIO USE/OCCUPANCY GROUP: 1, 2, 3 FAMILY DWELLING CONSTRUCTION TYPE: V-B DESCRIPTION OF WORK: BUILD A 2 STORY FRAMED, 1 FAMILY DWELLING ON FULL BASEMENT, UNFINISHED, 2
010-004892-00 | 010-A054-04500 | 2024-08-06 | MMLSR2431294 |  | 0 | MLS Scope: Replacement of a Single Furnace, A/C and/or Heat Pump License Number: H00434 ¦ Scope Item: air conditioning (including condensers, evaporators, compressors) License Number: H00434 ¦ Scope Item: furnaces / air handlers / RTUs
010-004894-00 | 010-E048-07700 | 2021-07-08 | MMEPR2126118 |  | 0 | gas repair License Number: P00808 ¦ Scope Item: fuel gas or LP gas
010-004897-00 | 010-I032-01700 | 2022-08-05 |  |  |  | POSS NC
010-004897-00 | 010-I032-01700 | 2023-02-16 |  |  |  | NEW DWLG
010-004897-00 | 010-I032-01700 | 2022-06-06 | EMEPR2222830 |  | 0 | BUILDING PERMIT/PLAN REVIEW: NEWR2203926 WIRE AS PER PLANS.
010-004897-00 | 010-I032-01700 | 2025-02-10 |  |  |  | NEW DWLG
010-004897-00 | 010-I032-01700 | 2024-01-19 |  |  |  | NEW DWLG
010-004901-00 | 010-I031-03400 | 2024-02-12 | RSWDR2406854 |  | 8000 | REMOVE EXISTING EXTERIOR WALL COVERING SYSTEM AND REPLACE WITH NEW EXTERIOR SIDING OVER AN APPROVED WATER-RESISTIVE BARRIER. WORK TO COMPLY WITH RCO 703. SIDING INFO: 90% OF HOUSE IS STUKO SMALL PART OF HOUSE AND SMALL PART OF THE GARAGE. REMOVE EXISTI
010-004901-00 | 010-I031-03400 | 2024-02-12 | RSWDR2406854 |  | 8000 | REMOVE EXISTING EXTERIOR WALL COVERING SYSTEM AND REPLACE WITH NEW EXTERIOR SIDING OVER AN APPROVED WATER-RESISTIVE BARRIER. WORK TO COMPLY WITH RCO 703. SIDING INFO: 90% OF HOUSE IS STUKO SMALL PART OF HOUSE AND SMALL PART OF THE GARAGE. REMOVE EXISTI
010-004901-00 | 010-I031-03400 | 2022-01-07 | MMEPR2202664 |  | 0 | SFD GAS LINE INSPECTION COLUMBIA GAS CHANGE THE MAINELINE OUTSIDE LICENSE NUMBER: HO9999
010-004902-00 | 010-O054CC-16600 | 2024-08-05 | EMLSR2431026 |  | 0 | Building Permit/Plan Review: PLEX2428454 MLS Scope: Electric for Solar Photovoltaic (PV) System
010-004905-00 | 010-D064-05700 | 2024-05-09 | MMEPC2419017 |  | 0 | BUILDING PERMIT/PLAN REVIEW: ALTC2347501 INSTALL GAS LINE LICENSE NUMBER: P00808 ¦ SCOPE ITEM: FUEL GAS OR LP GAS
010-004905-00 | 010-D064-05700 | 2024-08-29 | EMEPC2435497 |  | 0 | BUILDING PERMIT/PLAN REVIEW: ALTC2347501 ELECTRICAL 01WORK AS PER ALTC23475
010-004905-00 | 010-D064-05700 | 2024-05-09 | MMEPC2419017 |  | 0 | BUILDING PERMIT/PLAN REVIEW: ALTC2347501 INSTALL GAS LINE LICENSE NUMBER: P00808 ¦ SCOPE ITEM: FUEL GAS OR LP GAS
010-004905-00 | 010-D064-05700 | 2024-08-29 | EMEPC2435497 |  | 0 | BUILDING PERMIT/PLAN REVIEW: ALTC2347501 ELECTRICAL 01WORK AS PER ALTC23475
010-004905-00 | 010-D064-05700 | 2024-08-29 | MMEPC2435496 |  | 0 | BUILDING PERMIT/PLAN REVIEW: ALTC2347501 HVAC AS PER ALTC2347501 LICENSE NUMBER: H01148 ¦ SCOPE ITEM: EXHAUST SYSTEMS (HOODS, FANS, ETC)
010-004905-00 | 010-D064-05700 | 2024-08-29 | MMEPC2435496 |  | 0 | BUILDING PERMIT/PLAN REVIEW: ALTC2347501 HVAC AS PER ALTC2347501 LICENSE NUMBER: H01148 ¦ SCOPE ITEM: EXHAUST SYSTEMS (HOODS, FANS, ETC)
010-004905-00 | 010-D064-05700 | 2023-01-03 | PMEPC2302119 |  | 0 | Building Permit/Plan Review: PLEX2302116 INSTALL A GREASE TRAP ON AN EXISTING KITCHEN SINK (3-COMP) USING PVC PLASTIC AND FITTINGS
010-004908-00 | 010-O018D-03300 | 2024-07-17 | MMEPC2429292 |  | 0 | REPLACE EXISTING FURNACE AND AC LICENSE NUMBER: H00313 ¦ SCOPE ITEM: AIR CONDITIONING (INCLUDING CONDENSERS, EVAPORATORS, COMPRESSORS)
010-004916-00 | 010-J041-09500 | 2021-03-17 | PMLSR2109416 |  | 0 | MLS Scope: Water Heater Replacement
010-004919-00 | 010-O053H-01000 | 2021-04-14 | MMEPC2113275 |  | 0 | BUILDING PERMIT/PLAN REVIEW: NEWC2100277 INSTALL: (1) PTAC; (1) ROOF FAN; (1) CEILING FAN; DUCT & VENTING; CA212319-LT LICENSE NUMBER: H00140 ¦ SCOPE ITEM: EXHAUST SYSTEMS (HOODS, FANS, ETC)
010-004919-00 | 010-O053H-01000 | 2021-07-14 | MMEPC2127223 |  | 0 | BUILDING PERMIT/PLAN REVIEW: NEWC2100277 INSTALL (2) 325,000 BTU CLEAN BURN UNIT HEATERS NEWC2100277 LICENSE NUMBER: H00127
010-004919-00 | 010-O053H-01000 | 2021-04-08 | PMEPC2112552 |  | 0 | BUILDING PERMIT/PLAN REVIEW: NEWC2100277 INSTALL DRAIN LINES, WATER LINES, VENT LINES AND FIXTURES PER BUILDING PERMIT# NEWC2100277
010-004919-00 | 010-O053H-01000 | 2021-04-08 | MMEPC2112557 |  | 0 | BUILDING PERMIT/PLAN REVIEW: NEWC2100277 INSTALL GAS HOUSE LINES PER BUILDING PERMIT# NEWC2100277 LICENSE NUMBER: P00136 ¦ SCOPE ITEM: FUEL GAS OR LP GAS
010-004919-00 | 010-O053H-01000 | 2021-07-16 | FALRC2127575 |  | 0 | ALTER EXISTING FIRE ALARM SYSTEM FOR GEORGE J IGEL & CO. BY INSTALLING NEW DEVICES FOR ADDITIONAL COVERAGE. SECTION 901.7 OF THE OHIO FIRE CODE REQUIRES THE FIRE CODE OFFICIAL TO BE NOTIFIED OF ANY IMPAIRMENT OF THE FIRE PROTECTION SYSTEM(S) AND THE BUIL
010-004919-00 | 010-O053H-01000 | 2021-07-16 | FALRC2127575 |  | 0 | ALTER EXISTING FIRE ALARM SYSTEM FOR GEORGE J IGEL & CO. BY INSTALLING NEW DEVICES FOR ADDITIONAL COVERAGE. SECTION 901.7 OF THE OHIO FIRE CODE REQUIRES THE FIRE CODE OFFICIAL TO BE NOTIFIED OF ANY IMPAIRMENT OF THE FIRE PROTECTION SYSTEM(S) AND THE BUIL
010-004919-00 | 010-O053H-01000 | 2021-07-22 | EMEPC2128476 |  | 0 | BUILDING PERMIT/PLAN REVIEW: NEWC2100277 NEW BUILDING -- INSTALL ELECTRICAL SYSTEM PER PLANS
010-004919-00 | 010-O053H-01000 | 2021-07-22 | EMEPC2128476 |  | 0 | BUILDING PERMIT/PLAN REVIEW: NEWC2100277 NEW BUILDING -- INSTALL ELECTRICAL SYSTEM PER PLANS
010-004919-00 | 010-O053H-01000 | 2019-11-04 | EMEPC1922555 |  | 0 | INSTALL NEW 400A SERVICE WITH [2] 200A PANELS AND 20 CKTS OF RECEPTACLES FOR BLOCK HEATERS. DRAWING TO BE ON SITE AT TIME OF INSPECTION
010-004919-00 | 010-O053H-01000 | 2023-10-18 | EMEPC2344362 |  | 0 | Building Permit/Plan Review: PLEX2336767 Install 200amp Panel & 100 amp Sub-Panel 5 wall packs - 18 Interior Lights Outlets per prints.
010-004923-00 | 010-D035-01000 | 2022-04-26 | RSWDM2216939 |  | 24950 | REMOVAL OF EXISTING ROOFING TO DECK AND INSTALLATION OF NEW ASPHALT SHINGLE ROOFING, FELT, ICE GUARD, AND FLASHINGS ON AN EXISTING MULTI-FAMILY BUILDING PER OHIO BUILDING CODE SECTION 1507.2 AND MANUFACTURERS INSTALLATION INSTRUCTIONS. NO DRAWINGS OR SPE
010-004923-00 | 010-D035-01000 | 2022-02-03 | PMLSR2205980 |  | 0 | MLS SCOPE: WATER HEATER REPLACEMENT
010-004925-00 | 010-C031-06900 | 2019-01-09 | EMLSR1900559 |  | 0 | BUILDING PERMIT/PLAN REVIEW: RBLD1806744 MLS SCOPE: TEMPORARY/FREESTANDING SERVICE (UP TO 200 AMPS DURING CONSTRUCTION)
010-004925-00 | 010-C031-06900 | 2022-06-06 |  |  |  | RECHECK FOR POSSIBLE NC
010-004925-00 | 010-C031-06900 | 2023-02-22 |  |  |  | RECHECK FOR POSSIBLE NC
010-004925-00 | 010-C031-06900 | 2022-03-21 | NEWR2211896 |  | 250000 | PLAN APPROVAL: FINAL REVIEWED FOR COMPLIANCE UNDER: 2019 RESIDENTIAL CODE OF OHIO DESCRIPTION OF WORK: BUILD A 2 STORY FRAME, 2 FAMILY DWELLING FULL BASEMENT, FINISHED, 3 BEDROOMS, 3.5 BATHROOMS, 2ND FLOOR LAUNDRY IN EACH UNIT. FINISHED BASEM
010-004925-00 | 010-C031-06900 | 2020-05-01 | DEMO2003864 |  | 9500 | DEMOLITION OF 2 STORY SINGLE FAMILY DWELLING.
010-004925-00 | 010-C031-06900 | 2021-04-20 |  |  |  | IMPROVEMENTS
010-004926-00 | 010-B025-00800 | 2023-04-11 | PMEPC2315136 |  | 0 | Building Permit/Plan Review: ALTC2303470 storm drains and sump pits
010-004926-00 | 010-B025-00800 | 2022-06-10 | RSWDM2223650 |  | 64500 | BUILDING PERMIT TO REMOVE EXISTING ROOFING TO DECK AND INSTALL NEW ASPHALT SHINGLE ROOFING, FELT, ICE GUARD, AND FLASHINGS ON AN EXISTING MULTI-FAMILY BUILDING PER OHIO BUILDING CODE SECTION 1507.2 . NO DRAWINGS OR SPECS PROVIDED. A FINAL STRUCTURAL INS
010-004926-00 | 010-B025-00800 | 2022-03-24 | FSUPC2212548 |  | 0 | 2060 N HIGH ST REFERENCE BUILDING PERMIT #N/A INSTALL HOOD SUPPRESSION SYSTEM TO MATCH NEW COOKING EQUIPMENT. COMPLIANT WITH UL300.
010-004926-00 | 010-B025-00800 | 2022-03-24 | FSUPC2212548 |  | 0 | 2060 N HIGH ST REFERENCE BUILDING PERMIT #N/A INSTALL HOOD SUPPRESSION SYSTEM TO MATCH NEW COOKING EQUIPMENT. COMPLIANT WITH UL300.
010-004927-00 | 010-E058-10600 | 2021-02-15 |  |  |  | REMOD/OCCUP
010-004927-00 | 010-E058-10600 | 2019-11-01 |  |  |  | REMODEL/OCCUPANCY
010-004929-00 | 010-H003-03300 | 2021-04-23 | PMLSR2114753 |  | 0 | MLS Scope: Backflow Preventer New or Replacement
010-004929-00 | 010-H003-03300 | 2023-06-07 | EMEPR2323643 |  | 0 | **06/08/23 - ADDRESS TRANSFER TO 86 S. WESTMOOR AVE - OK PER BRIAN Q. - AGA** BUILDING PERMIT/PLAN REVIEW: PMEPI2323539 INSTALL DEDICATED OUTLET FOR SUMP PUMP.
010-004929-00 | 010-H003-03300 | 2023-06-07 | EMEPR2323643 |  | 0 | **06/08/23 - ADDRESS TRANSFER TO 86 S. WESTMOOR AVE - OK PER BRIAN Q. - AGA** BUILDING PERMIT/PLAN REVIEW: PMEPI2323539 INSTALL DEDICATED OUTLET FOR SUMP PUMP.
010-004929-00 | 010-H003-03300 | 2023-06-07 | PMEPI2323539 |  | 4371 | **06/08/23 - ADDRESS TRANSFER TO 86 S. WESTMOOR AVE - OK PER BRIAN Q. - AGA** ALTER ONE FAMILY TWO STORY DWELLING BY INSTALLING SUMP PUMP AND PIT ONLY
010-004929-00 | 010-H003-03300 | 2023-06-07 | PMEPI2323539 |  | 4371 | **06/08/23 - ADDRESS TRANSFER TO 86 S. WESTMOOR AVE - OK PER BRIAN Q. - AGA** ALTER ONE FAMILY TWO STORY DWELLING BY INSTALLING SUMP PUMP AND PIT ONLY
010-004930-00 | 010-D056-09000 | 2021-02-10 |  |  |  | RECHECK FOR REHAB
010-004930-00 | 010-D056-09000 | 2020-01-10 |  |  | 49670 | TENANTS - MISSING DOORS, HOLES IN MANY WALLS, BROKEN PLUMBING, SCRATCHED WOOD FLOORS, BROKEN WINDOWS, STOLEN WIRING/PLUMBING, BROKEN DOORS (INTERIOR/EXTERIOR), BROKEN GARAGE DOORS, BROKEN HVAC, BROKEN GLASS BLOCK WINDOWS
010-004930-00 | 010-D056-09000 | 2019-05-14 | RSWDR1902202 |  | 4185 | REMOVE EXISTING 10 WINDOW(S), 0 DOOR(S) AND REPLACE WITH NEW. WORK TO COMPLY WITH RCO 612, RCO 308, AND RCO 113.6.1 WITH A U VALUE OF 0.35 OR BETTER.WINDOWS INFO: REMOVE AND REPLACE 10 WINDOWS
010-004930-00 | 010-D056-09000 | 2020-06-24 |  |  |  | RECHK FOR REMODELING AND/OR NEW CONST
010-004933-00 | 010-F020-11600 | 2022-07-28 | MMLSR2230615 |  | 0 | MLS SCOPE: REPLACEMENT OF A SINGLE A/C UNIT OR HEAT PUMP LICENSE NUMBER: H00020 ¦ SCOPE ITEM: AIR CONDITIONING (INCLUDING CONDENSERS, EVAPORATORS, COMPRESSORS)
010-004933-00 | 010-F020-11600 | 2022-07-21 | MMLSR2229614 |  | 0 | MLS SCOPE: REPLACEMENT OF A SINGLE A/C UNIT OR HEAT PUMP LICENSE NUMBER: H00020 ¦ SCOPE ITEM: AIR CONDITIONING (INCLUDING CONDENSERS, EVAPORATORS, COMPRESSORS)
010-004936-00 | 010-P047-00200 | 2020-03-19 | MMLSR2005858 |  | 0 | MLS SCOPE: REPLACEMENT OF A SINGLE FURNACE, A/C AND/OR HEAT PUMP LICENSE NUMBER: H00855 ¦ SCOPE ITEM: AIR CONDITIONING (INCLUDING CONDENSERS, EVAPORATORS, COMPRESSORS) LICENSE NUMBER: H00855 ¦ SCOPE ITEM: FURNACES / AIR HANDLERS / RTUS
010-004939-00 | 010-J029-07100 | 2019-01-28 | PMLSR1901772 |  | 0 | MLS SCOPE: WATER HEATER REPLACEMENT
010-004939-00 | 010-J029-07100 | 2019-01-18 |  |  |  | INT REMOD
010-004939-00 | 010-J029-07100 | 2024-06-17 | MMLSR2424726 |  | 0 | MLS SCOPE: REPLACEMENT OF A SINGLE FURNACE, A/C AND/OR HEAT PUMP LICENSE NUMBER: H01127 ¦ SCOPE ITEM: AIR CONDITIONING (INCLUDING CONDENSERS, EVAPORATORS, COMPRESSORS)
010-004941-00 | 010-I050-00400 | 2021-06-09 | ALTC2121488 |  | 200000 | PLAN APPROVAL: CONDITIONAL: SEE CONDITIONS OF PLAN APPROVAL. REVIEWED FOR COMPLIANCE UNDER: 2017 OBC AND ICC A117.1-2009 WITH MODIFICATIONS IN OBC 1112.0. WORK NOT INCLUDED IN THIS APPROVAL: FIRE ALARM, FIRE SUPPRESSION PROJECT USE/OCCUPANCY: B
010-004941-00 | 010-I050-00400 | 2022-04-12 | MMEPC2215098 |  | 0 | BUILDING PERMIT/PLAN REVIEW: ALTC2121488 INSTALLATION OF PACKAGED RTU'S, DUCTWORK, AIR DEVICES, LOUVERS, BOILER FLUE, DRYER VENT STACKS AND COMBUSTION AIR. LICENSE NUMBER: H00813 ¦ SCOPE ITEM: DUCTWORK / DAMPERS
010-004941-00 | 010-I050-00400 | 2022-02-15 | EMEPC2207369 |  | 0 | BUILDING PERMIT/PLAN REVIEW: ALTC2121488 INSTALL SWITCHGEAR, SUB PANELS UNDERGROUND CONDUITS, LIGHTS AND OUTLETS
010-004941-00 | 010-I050-00400 | 2022-03-03 | PMEPC2209332 |  | 0 | BUILDING PERMIT/PLAN REVIEW: ALTC2121488 PLUMBING FOR LAUNDRY MAT
010-004941-00 | 010-I050-00400 | 2022-04-21 |  |  |  | INT REMOD
010-004941-00 | 010-I050-00400 | 2022-08-05 | MMEPC2231641 |  | 0 | BUILDING PERMIT/PLAN REVIEW: ALTC2121488 NEW GAS LINES FOR LAUNDRY MAT LICENSE NUMBER: P00292 ¦ SCOPE ITEM: FUEL GAS OR LP GAS
010-004941-00 | 010-I050-00400 | 2021-03-16 | EMLSC2109293 |  | 0 | TEMPORARY 100AMP SERVICE MLS SCOPE: TEMPORARY/FREESTANDING SERVICE (UP TO 200 AMPS DURING CONSTRUCTION)
010-004944-00 | 010-I050-00100 | 2023-01-26 | EMEPC2305167 |  | 0 | Circuit for Fire Alarm
010-004944-00 | 010-I050-00100 | 2022-02-16 | ROOFC2207536 |  | 88000 | INSTALL 1/2 COVER BOARD AND TPO MEMBRANE. PER CH. 15 OF THE OBC
010-004945-00 | 010-J045-15100 | 2019-02-26 | EMEPR1903652 |  | 0 | BUILDING PERMIT/PLAN REVIEW: RBLD1807944 20LIGHT FIXTURES, 12 RECEPTACLE OUTLETS, 2 GFI OUTLETS, 6 SMOKE DETECTORS, 12 SWITCHES, 1 FURNACE, 1 HEAT PUMP AND 200AMP SERVICE UPGRADE.
010-004945-00 | 010-J045-15100 | 2019-02-19 |  |  |  | COMP OF 2 STORY GARAGE ADDN
010-004945-00 | 010-J045-15100 | 2019-01-04 | PMEPR1900189 |  | 0 | BUILDING PERMIT/PLAN REVIEW: RBLD1807944 ALL PLUMBING PERFORMED AS PER BUILDING PERMIT#RBLD1807944
010-004947-00 | 010-I035-06900 | 2019-05-14 | ALTR1904642 |  | 5200 | ALT 2 STY SFD BY INSTALLING INTERIOR PERIMETER DRAIN. SEPARATE ELECTRIC REQUIRED FOR PUMP ELECTRIC IF NEEDED
010-004949-00 | 010-I035-06400 | 2020-02-19 | PMEPR2003733 |  | 0 | BUILDING PERMIT/PLAN REVIEW: ALTR1912972 REPLACE CAST TO PVC AND ALL WATERLINES TO PEX
010-004949-00 | 010-I035-06400 | 2019-12-06 | ALTR1912972 |  | 2700 | PLAN APPROVAL: FINAL REVIEWED FOR COMPLIANCE UNDER: 2019 RESIDENTIAL CODE OF OHIO USE/OCCUPANCY GROUP: 1, 2, 3 FAMILY DWELLING CONSTRUCTION TYPE: V-B DESCRIPTION OF WORK: ALTER A 2 STORY FRAMED, 1 FAMILY DWELLING BY ADDING A NEW FRONT PORCH, ADD
010-004949-00 | 010-I035-06400 | 2020-02-19 | MMEPR2003732 |  | 0 | BUILDING PERMIT/PLAN REVIEW: ALTR1912972 DUCT REPLACEMENT AND NEW FURNACE AND A/C LICENSE NUMBER: H00886 ¦ SCOPE ITEM: FURNACES / AIR HANDLERS / RTUS
010-004949-00 | 010-I035-06400 | 2020-04-20 | EMEPR2007579 |  | 0 | BUILDING PERMIT/PLAN REVIEW: ALTR1912972 HOUSE RE WIRE REMOVE KNOB AND TUBE WIRING
010-004950-00 | 010-I035-00700 | 2021-07-08 | RSWDR2126274 |  | 7800 | REMOVE EXISTING 18 WINDOW(S), 3 DOOR(S) AND REPLACE WITH NEW. WORK TO COMPLY WITH RCO 612, RCO 308, AND RCO 113.6.1 WITH A U VALUE OF 0.35 OR BETTER.
010-004950-00 | 010-I035-00700 | 2021-08-24 | RSWDR2133348 |  | 7000 | REMOVE EXISTING 15 WINDOW(S), 3 DOOR(S) AND REPLACE WITH NEW. WORK TO COMPLY WITH RCO 612, RCO 308, AND RCO 113.6.1 WITH A U VALUE OF 0.35 OR BETTER.
010-004953-00 | 010-I035-00100 | 2023-11-06 | RSWDR2347046 |  | 6490 | REMOVE EXISTING SHINGLE ROOF TO DECK AND REPLACE WITH NEW FELT UNDERLAYMENT, ICE BARRIER MEMBRANE AT EAVE, NECESSARY FLASHINGS, AND NEW ASPHALT SHINGLES. WORK TO COMPLY WITH RCO CHAPTER 9 & MANUFACTURE INSTALLATION INSTRUCTIONS.
010-004957-00 | 010-I014-11700 | 2020-05-19 | PMLSR2009399 |  | 0 | MLS SCOPE: WATER HEATER REPLACEMENT
010-004957-00 | 010-I014-11700 | 2020-05-18 | RSWDR2001952 |  | 12480 | REMOVE EXISTING SHINGLE ROOF TO DECK AND REPLACE WITH NEW FELT UNDERLAYMENT, ICE BARRIER MEMBRANE AT EAVE, NECESSARY FLASHINGS, AND NEW ASPHALT SHINGLES. WORK TO COMPLY WITH RCO CHAPTER 9 & MANUFACTURE INSTALLATION INSTRUCTIONS.ROOF INFO: SHINGLE TEAR OF
010-004962-00 | 010-J029-06200 | 2021-02-03 | EMEPR2104136 |  | 0 | Install and rework counter top circuits and add dishwasher and garbage disposal circuit. Walls to be trenched for new wiring and feed from basement. Also replace existing 100 amp panel with new 100 amp panel. Basement work is exposed
010-004962-00 | 010-J029-06200 | 2020-09-21 | RSWDR2004739 |  | 5283 | REMOVE EXISTING 3 WINDOW(S), 0 DOOR(S) AND REPLACE WITH NEW. WORK TO COMPLY WITH RCO 612, RCO 308, AND RCO 113.6.1 WITH A U VALUE OF 0.35 OR BETTER.
010-004970-00 | 010-B002-07600 | 2022-10-26 | EMEPR2243086 |  | 0 | 100 AMP PANEL AND SERVICE CHANGE. UPDATE GROUNDING.
010-004970-00 | 010-B002-07600 | 2022-07-22 | PMLSR2229644 |  | 0 | MLS SCOPE: WATER HEATER REPLACEMENT
010-004971-00 | 010-A055-13200 | 2019-05-14 | MMLSR1908983 |  | 0 | MLS SCOPE: REPLACEMENT OF A SINGLE FURNACE LICENSE NUMBER: H00150 ¦ SCOPE ITEM: FURNACES / AIR HANDLERS / RTUS
010-004971-00 | 010-A055-13200 | 2020-01-08 | RSWDR2000085 |  | 13372 | REMOVE EXISTING 9 WINDOW(S), 0 DOOR(S) AND REPLACE WITH NEW. WORK TO COMPLY WITH RCO 612, RCO 308, AND RCO 113.6.1 WITH A U VALUE OF 0.35 OR BETTER.WINDOWS INFO: 9 INSERT WINDOWS APPROVED PER COA IV-20-01-004
010-004972-00 | 010-A054-15300 | 2019-01-01 |  | REVI
010-004973-00 | 010-B018-01000 | 2019-09-23 | EMEPR1919231 |  | 0 | 100 AMP SERVICE CHANGE
010-004974-00 | 010-I065-08000 | 2019-01-28 |  |  |  | DEMO/REHAB, DWLG BOARDED UP
010-004974-00 | 010-I065-08000 | 2019-09-13 |  |  |  | REHAB OR DEMO
010-004974-00 | 010-I065-08000 | 2021-03-12 |  |  |  | DEMO/REHAB
010-004974-00 | 010-I065-08000 | 2022-05-25 |  |  | 7000 | REHAB AND RESHINGLE
010-004974-00 | 010-I065-08000 | 2022-08-31 | MMEPR2235290 |  | 0 | BUILDING PERMIT/PLAN REVIEW: ALTR2213529 TRANSFER GAS LINE METER FROM INSIDE TO THE OUTSIDE. LICENSE NUMBER: HO9999
010-004974-00 | 010-I065-08000 | 2021-08-09 | RSWDR2131099 |  | 7000 | REMOVE EXISTING SHINGLE ROOF TO DECK AND REPLACE WITH NEW FELT UNDERLAYMENT, ICE BARRIER MEMBRANE AT EAVE, NECESSARY FLASHINGS, AND NEW ASPHALT SHINGLES. WORK TO COMPLY WITH RCO CHAPTER 9 & MANUFACTURE INSTALLATION INSTRUCTIONS.
010-004974-00 | 010-I065-08000 | 2022-02-28 | RSWDR2208807 |  | 3500 | REMOVE EXISTING 16 WINDOW(S), 4 DOOR(S) AND REPLACE WITH NEW. WORK TO COMPLY WITH RCO 612, RCO 308, AND RCO 113.6.1 WITH A U VALUE OF 0.35 OR BETTER. REMOVE EXISTING EXTERIOR WALL COVERING SYSTEM AND REPLACE WITH NEW EXTERIOR SIDING OVER AN APPROVED W
010-004974-00 | 010-I065-08000 | 2022-04-13 | PMEPR2215252 |  | 0 | BUILDING PERMIT/PLAN REVIEW: ALTR2213529 PLUMBING PER PLANS -- BATHROOM AND KITCHEN RENOVATION
010-004974-00 | 010-I065-08000 | 2022-04-13 | PMEPR2215252 |  | 0 | BUILDING PERMIT/PLAN REVIEW: ALTR2213529 PLUMBING PER PLANS -- BATHROOM AND KITCHEN RENOVATION
010-004974-00 | 010-I065-08000 | 2022-04-13 | EMEPR2215255 |  | 0 | BUILDING PERMIT/PLAN REVIEW: ALTR2213529 ELECTRIC PER PLANS -- BATHROOM AND KITCHEN RENOVATION
010-004974-00 | 010-I065-08000 | 2022-04-13 | EMEPR2215255 |  | 0 | BUILDING PERMIT/PLAN REVIEW: ALTR2213529 ELECTRIC PER PLANS -- BATHROOM AND KITCHEN RENOVATION
010-004974-00 | 010-I065-08000 | 2022-08-31 | MMEPR2235290 |  | 0 | BUILDING PERMIT/PLAN REVIEW: ALTR2213529 TRANSFER GAS LINE METER FROM INSIDE TO THE OUTSIDE. LICENSE NUMBER: HO9999
010-004974-00 | 010-I065-08000 | 2022-03-31 | ALTR2213529 |  | 25000 | PLAN APPROVAL: FINAL REVIEWED FOR COMPLIANCE UNDER: 2019 RESIDENTIAL CODE OF OHIO DESCRIPTION OF WORK: ALTER A 2 STORY FRAME, 1 FAMILY DWELLING FULL BASEMENT, UNFINISHED. RENOVATION INCLUDES REMODEL OF 1ST AND 2ND FLOOR BATHROOMS, NEW KITCHEN CAB
010-004976-00 | 010-R004-00400 | 2021-11-12 | PMLSR2145035 |  | 0 | MLS SCOPE: WATER HEATER REPLACEMENT
010-004976-00 | 010-R004-00400 | 2022-02-18 | MMLSR2207759 |  | 0 | MLS SCOPE: REPLACEMENT OF A SINGLE FURNACE LICENSE NUMBER: H00150 ¦ SCOPE ITEM: FURNACES / AIR HANDLERS / RTUS
010-004976-00 | 010-R004-00400 | 2021-03-22 | RSWDR2109968 |  | 8236 | Remove existing shingle roof to deck and replace with new felt underlayment, ice barrier membrane at eave, necessary flashings, and new asphalt shingles. Work to comply with RCO chapter 9 & Manufacture installation instructions.Roof Info: Shingle tear-of
010-004977-00 | 010-H043-01000 | 2020-05-12 | RSWDR2001841 |  | 12000 | REMOVE EXISTING SHINGLE ROOF TO DECK AND REPLACE WITH NEW FELT UNDERLAYMENT, ICE BARRIER MEMBRANE AT EAVE, NECESSARY FLASHINGS, AND NEW ASPHALT SHINGLES. WORK TO COMPLY WITH RCO CHAPTER 9 & MANUFACTURE INSTALLATION INSTRUCTIONS.
010-004978-00 | 010-J040-12400 | 2019-04-11 | MMEPR1906772 |  | 0 | BUILDING PERMIT/PLAN REVIEW: RBLD1809804 GAS PIPING PER PLANS LICENSE NUMBER: H00610
010-004979-00 | 010-F010-00400 | 2021-03-01 | MMLSR2107134 |  | 0 | MLS Scope: Replacement of a Single Furnace License Number: H00169 ¦ Scope Item: furnaces / air handlers / RTUs
010-004979-00 | 010-F010-00400 | 2019-01-17 |  |  |  | INT REHAB
010-004980-00 | 010-F031-00700 | 2021-03-23 | EMEPM2110240 |  | 0 | Replace existing meter pack to three gang meter and replace existing 100 amp panels
010-004980-00 | 010-F031-00700 | 2022-03-17 | MMEPR2211379 |  | 0 | Install 4 mini systems including 3 - 2 tons and 1 - 1 1/2 ton with 7 heads License Number: H00941 ¦ Scope Item: heat pumps / ground source heat pumps
010-004980-00 | 010-F031-00700 | 2021-03-23 | RSWDR2110267 |  | 30500 | Remove existing 15 window(s), 3 door(s) and replace with new. Work to comply with RCO 612, RCO 308, and RCO 113.6.1 with a U Value of 0.35 or Better.Windows Info: Installing vinyl replacement windows throughout building to replace existing windows. repl
010-004983-00 | 010-K058-13500 | 2020-08-04 | PMLSR2015767 |  | 0 | MLS SCOPE: WATER HEATER REPLACEMENT
010-004983-00 | 010-K058-13500 | 2022-11-11 | MMLSR2245428 |  | 0 | MLS Scope: Replacement of a Single Furnace License Number: H00140 ¦ Scope Item: furnaces / air handlers / RTUs
010-004983-00 | 010-K058-13500 | 2020-08-11 | EMEPR2016350 |  | 0 | INSTALL NEW 150 AMP PANEL
010-004983-00 | 010-K058-13500 | 2022-04-18 | RSWDR2215802 |  | 5339 | REMOVE EXISTING 6 WINDOW(S), 0 DOOR(S) AND REPLACE WITH NEW. WORK TO COMPLY WITH RCO 612, RCO 308, AND RCO 113.6.1 WITH A U VALUE OF 0.35 OR BETTER.
010-004983-00 | 010-K058-13500 | 2023-11-09 | RSWDR2347578 |  | 10000 | Remove existing shingle roof to deck and replace with new felt underlayment, ice barrier membrane at eave, necessary flashings, and new asphalt shingles. Work to comply with RCO chapter 9 & Manufacture installation instructions.
010-004983-00 | 010-K058-13500 | 2024-06-05 | RSWDR2422932 |  | 5694 | Remove existing 6 window(s), 0 door(s) and replace with new. Work to comply with RCO 612, RCO 308, and RCO 113.6.1 with a U Value of 0.35 or Better.
010-004984-00 | 010-I002-01900 | 2023-05-10 | RSWDR2319448 |  | 14166 | Remove existing shingle roof to deck and replace with new felt underlayment, ice barrier membrane at eave, necessary flashings, and new asphalt shingles. Work to comply with RCO chapter 9 & Manufacture installation instructions.Roof Info: SHINGLE TEAR OF
010-004985-00 | 010-A049-06900 | 2021-11-29 | PMLSR2146946 |  | 0 | MLS SCOPE: WATER HEATER REPLACEMENT
010-004986-00 | 010-A049-06800 | 2022-12-20 | EMEPR2250332 |  | 0 | BUILDING PERMIT/PLAN REVIEW: RBLD1432898 ELECTRIC RESISTANCE FLOOR HEAT INSTALLED IN UPSTAIRS BATHROOM
010-004986-00 | 010-A049-06800 | 2022-12-20 | EMEPR2250332 |  | 0 | BUILDING PERMIT/PLAN REVIEW: RBLD1432898 ELECTRIC RESISTANCE FLOOR HEAT INSTALLED IN UPSTAIRS BATHROOM
010-004986-00 | 010-A049-06800 | 2020-01-29 | EMEPR2002130 |  | 0 | BUILDING PERMIT/PLAN REVIEW: RBLD1432898 REPLACEMENT OF EXPIRED PERMIT ELEC1313937 TO UPDATE HOUSE WIRING, UPGRADE 200 AMP SERVICE, RELOCATE LOAD CENTER AND METER BOX. FINAL INSPECTION REQUIRED.
010-004986-00 | 010-A049-06800 | 2023-03-30 | PMEPR2313544 |  | 0 | BUILDING PERMIT/PLAN REVIEW: RBLD1432898 PLUMBING FOR KITCHEN ADDITION, 1/2 BATH ADDITION AND EXISTING 2ND FLOOR FULL BATH ALTERATION REPLACE EXPIRED PERMIT PLMB1313494 AND IS RELATED TO RBLD1432898
010-004986-00 | 010-A049-06800 | 2023-02-13 |  |  |  | INT/EXT REMOD
010-004986-00 | 010-A049-06800 | 2024-01-10 |  |  |  | RECK FOR REMOD INT
010-004989-00 | 010-H042-06700 | 2022-04-01 | PMEPR2213659 |  | 0 | BUILDING PERMIT/PLAN REVIEW: ALTR2210832 NEW DWV AND WATER INSTALL: PDP WILL INSTALL NEW DWV AND WATER FOR ONE UNIT. PDP WILL INSTALL NEW DWV AND WATER FOR ONE KITCHEN BATHROOM AND LAUNDRY THAT ARE STAYING IN GENERAL AREA. IF CUSTOMER WANTS A NEW WATER
010-004989-00 | 010-H042-06700 | 2023-06-14 |  |  |  | RECHECK 2024 FOR REAR ADDNS
010-004989-00 | 010-H042-06700 | 2022-03-14 | ALTR2210832 |  | 81000 | PLAN APPROVAL: FINAL REVIEWED FOR COMPLIANCE UNDER: 2019 RESIDENTIAL CODE OF OHIO USE/OCCUPANCY GROUP: 1, 2, 3 FAMILY DWELLING CONSTRUCTION TYPE: V-B DESCRIPTION OF WORK: ALTER A 2 STORY FRAMED, 2 FAMILY DWELLING: PROJECT SCOPE IS TO GUT THE HO
010-004989-00 | 010-H042-06700 | 2022-03-23 | EMEPR2212372 |  | 0 | UPGRADE SERVICE, INSTALL SMOKE DETECTORS, AND REPAIR / REPLACE WIRING AS REQUIRED OLD WORK. WORK ON THE 773 SIDE
010-004989-00 | 010-H042-06700 | 2022-04-16 | MMEPR2215658 |  | 0 | BUILDING PERMIT/PLAN REVIEW: ALTR2210832 REPLACE PLENUM, ADD NEW SUPPLIES WHERE NEEDED, INSTALL 2 TON AC AND COIL LICENSE NUMBER: H00209 ¦ SCOPE ITEM: AIR CONDITIONING (INCLUDING CONDENSERS, EVAPORATORS, COMPRESSORS)
010-004989-00 | 010-H042-06700 | 2022-03-15 | RSWDR2210966 |  | 1707 | REMOVE EXISTING SHINGLE ROOF TO DECK AND REPLACE WITH NEW FELT UNDERLAYMENT, ICE BARRIER MEMBRANE AT EAVE, NECESSARY FLASHINGS, AND NEW ASPHALT SHINGLES. WORK TO COMPLY WITH RCO CHAPTER 9 & MANUFACTURE INSTALLATION INSTRUCTIONS. ROOF INFO: REMOVE AND REP
010-004989-00 | 010-H042-06700 | 2022-07-18 | EMEPR2229035 |  | 0 | BUILDING PERMIT/PLAN REVIEW: ALTR2210832 INSTALL FINISH ELECTRIC AND ARC BREAKERS. ROUGH WAS DONE BY ANOTHER CONTRACTOR
010-004993-00 | 010-D012-06100 | 2022-03-01 | RSWDR2209101 |  | 7800 | REMOVE EXISTING SHINGLE ROOF TO DECK AND REPLACE WITH NEW FELT UNDERLAYMENT, ICE BARRIER MEMBRANE AT EAVE, NECESSARY FLASHINGS, AND NEW ASPHALT SHINGLES. WORK TO COMPLY WITH RCO CHAPTER 9 & MANUFACTURE INSTALLATION INSTRUCTIONS.
010-004997-00 | 010-D042-02300 | 2019-01-31 | ALTR1900769 |  | 20000 | ALTER A SINGLE FAMILY SINGLE STORY FRAMED DWELLING. PROJECT SCOPE IS TO COMPLETELY GUT THE INTERIOR NEW DOORS, NEW ROOF, REPLACE ALL ELECTRIC, PLUMBING, AND HVAC SYSTEM INCLUDING DUCTWORK.
010-004997-00 | 010-D042-02300 | 2019-01-31 | EMEPR1902094 |  | 0 | BUILDING PERMIT/PLAN REVIEW: ALTR1900769 NEW ELECTRICAL WIRING IN THE HOUSE
010-004997-00 | 010-D042-02300 | 2019-01-31 | MMEPR1902093 |  | 0 | BUILDING PERMIT/PLAN REVIEW: ALTR1900769 NEW HVAC SYSTEM BEING INSTALLED LICENSE NUMBER: HO9999
010-004997-00 | 010-D042-02300 | 2019-01-31 | MMEPR1902093 |  | 0 | BUILDING PERMIT/PLAN REVIEW: ALTR1900769 NEW HVAC SYSTEM BEING INSTALLED LICENSE NUMBER: HO9999
010-004997-00 | 010-D042-02300 | 2019-02-01 |  |  |  | DEMO/REHAB
010-004997-00 | 010-D042-02300 | 2019-01-31 | PMEPR1902096 |  | 0 | BUILDING PERMIT/PLAN REVIEW: ALTR1900769 ALL NEW PLUMBING IN THE HOUSE
010-004997-00 | 010-D042-02300 | 2023-03-13 |  |  |  | DET GAR
010-004997-00 | 010-D042-02300 | 2021-10-12 | ALTR2140406 |  | 5000 | PLAN APPROVAL: FINAL REVIEWED FOR COMPLIANCE UNDER: 2019 RESIDENTIAL CODE OF OHIO USE/OCCUPANCY GROUP: 1, 2, 3 FAMILY DWELLING CONSTRUCTION TYPE: V-B DESCRIPTION OF WORK: ALTER A 2 STORY FRAMED, 1 FAMILY DWELLING BY BUILDING A 20’X21.33’ DETACHE
010-004997-00 | 010-D042-02300 | 2022-07-12 |  |  |  | DETACHED GARAGE
010-004998-00 | 010-H062-00700 | 2019-01-01 |  | REVI
010-005001-00 | 010-O058B-02100 | 2022-05-16 | EMEPM2219910 |  | 0 | BUILDING PERMIT/PLAN REVIEW: ALTM2010576 INSTALL NEW CIRCUITS AND DEVICES AS PER PLANS.
010-005001-00 | 010-O058B-02100 | 2021-05-20 | ALTC2118580 |  | 303770 | PLAN APPROVAL: FINAL REVIEWED FOR COMPLIANCE UNDER: 2017 OBC AND ICC A117.1-2009 WITH MODIFICATIONS IN OBC 1112.0. WORK NOT INCLUDED IN THIS APPROVAL: USE/OCCUPANCY GROUP: R-2/A-3(COMMUNITY BUILDING) CONSTRUCTION TYPE: III-B(BUILDINGS I–IA–2) -
010-005001-00 | 010-O058B-02100 | 2022-06-27 |  |  |  | RECHK 2023 FOR COMPLETION OF UPDATES
010-005001-00 | 010-O058B-02100 | 2022-05-16 | EMEPM2219873 |  | 0 | BUILDING PERMIT/PLAN REVIEW: ALTM2010570 INSTALL NEW CIRCUITS AND DEVICES AS PER PLANS
010-005001-00 | 010-O058B-02100 | 2022-05-16 | EMEPM2219872 |  | 0 | BUILDING PERMIT/PLAN REVIEW: ALTM2111823 INSTALL NEW CIRCUITS AND DEVICES PER PLANS.
010-005001-00 | 010-O058B-02100 | 2022-05-16 | EMEPM2219871 |  | 0 | BUILDING PERMIT/PLAN REVIEW: ALTM2010579 INSTALL NEW CIRCUITS AND DEVICES AS PER PLANS.
010-005001-00 | 010-O058B-02100 | 2022-05-16 | EMEPC2220324 |  | 0 | BUILDING PERMIT/PLAN REVIEW: NEWC2010577 INSTALL NEW ELECTRICAL CIRCUITS AND DEVICES AS PER PLANS.
010-005001-00 | 010-O058B-02100 | 2022-05-15 | EMEPC2219895 |  | 0 | BUILDING PERMIT/PLAN REVIEW: ALTC2118580 PROVIDE NEW CIRCUITS PER PLANS AND ADJUST EXISTING CIRCUITS AS NEEDED. INSTALL NEW LIGHT FIXTURES AND DEVICES.
010-005001-00 | 010-O058B-02100 | 2023-01-05 |  |  |  | COMPL OF REHAB
010-005001-00 | 010-O058B-02100 | 2022-05-16 | PMEPM2219866 |  | 0 | BUILDING PERMIT/PLAN REVIEW: ALTM2010573 NEW FIXTURES INSTALL
010-005001-00 | 010-O058B-02100 | 2022-07-20 | MMEPM2229252 |  | 0 | BUILDING PERMIT/PLAN REVIEW: ALTM2010573 REPLACEMENT OF 12 HVAC SYSTEMS AND BATH FANS LICENSE NUMBER: H01131 ¦ SCOPE ITEM: AIR CONDITIONING (INCLUDING CONDENSERS, EVAPORATORS, COMPRESSORS)
010-005001-00 | 010-O058B-02100 | 2022-07-20 | MMEPM2229385 |  | 0 | BUILDING PERMIT/PLAN REVIEW: ALTM2010574 REPLACEMENT OF 12 HVAC SYSTEMS AND BATH FANS LICENSE NUMBER: H01131 ¦ SCOPE ITEM: AIR CONDITIONING (INCLUDING CONDENSERS, EVAPORATORS, COMPRESSORS)
010-005001-00 | 010-O058B-02100 | 2022-10-10 | MMEPM2240737 |  | 0 | BUILDING PERMIT/PLAN REVIEW: ALTM2010574 NEW GAS LINES TO WATER HEATERS AND RANGES LICENSE NUMBER: P00868 ¦ SCOPE ITEM: FUEL GAS OR LP GAS
010-005001-00 | 010-O058B-02100 | 2022-10-10 | MMEPM2240738 |  | 0 | BUILDING PERMIT/PLAN REVIEW: ALTM2010573 GAS LINES TO WATER HEATERS AND RANGES LICENSE NUMBER: P00868 ¦ SCOPE ITEM: FUEL GAS OR LP GAS
010-005001-00 | 010-O058B-02100 | 2022-05-16 | EMEPM2219875 |  | 0 | BUILDING PERMIT/PLAN REVIEW: ALTM2010572 INSTALL NEW CIRCUITS AND DEVICES AS PER PLANS.
010-005001-00 | 010-O058B-02100 | 2022-05-16 | EMEPM2219876 |  | 0 | BUILDING PERMIT/PLAN REVIEW: ALTM2010574 INSTALL NEW CIRCUITS AND DEVICES AS PER PLANS.
010-005001-00 | 010-O058B-02100 | 2022-05-16 | EMEPM2219878 |  | 0 | BUILDING PERMIT/PLAN REVIEW: ALTM2010573 INSTALL NEW CIRCUITS AND FIXTURES AS PER PLANS.
010-005001-00 | 010-O058B-02100 | 2022-05-16 | EMEPM2219896 |  | 0 | BUILDING PERMIT/PLAN REVIEW: ALTM2010578 INSTALL NEW CIRCUITS AND DEVICES AS PER PLANS.
010-005001-00 | 010-O058B-02100 | 2021-04-02 | ALTM2111823 |  | 606550 | PLAN APPROVAL: FINAL REVIEWED FOR COMPLIANCE UNDER: 2017 OBC AND ICC A117.1-2009 WITH MODIFICATIONS IN OBC 1112.0. WORK NOT INCLUDED IN THIS APPROVAL: USE/OCCUPANCY GROUP: R-2/A-3(COMMUNITY BUILDING) CONSTRUCTION TYPE: III-B(BUILDINGS I – I A –
010-005001-00 | 010-O058B-02100 | 2022-05-16 | EMEPM2219919 |  | 0 | BUILDING PERMIT/PLAN REVIEW: ALTM2010575 INSTALL NEW CIRCUITS AND FIXTURES AS PER PLANS.
010-005001-00 | 010-O058B-02100 | 2022-05-09 | PMEPM2218604 |  | 0 | BUILDING PERMIT/PLAN REVIEW: ALTM2010574 INSTALL OF NEW PLUMBING FIXTURES
010-005001-00 | 010-O058B-02100 | 2022-05-09 | PMEPM2218605 |  | 0 | BUILDING PERMIT/PLAN REVIEW: ALTM2010575 INSTALL OF NEW FIXTURES
010-005001-00 | 010-O058B-02100 | 2022-11-01 | MMEPM2244013 |  | 0 | BUILDING PERMIT/PLAN REVIEW: ALTM2010575 REPLACEMENT OF 8 HVAC SYSTEMS AND BATH FANS LICENSE NUMBER: H01131 ¦ SCOPE ITEM: AIR CONDITIONING (INCLUDING CONDENSERS, EVAPORATORS, COMPRESSORS)
010-005001-00 | 010-O058B-02100 | 2023-03-22 | PMEPM2312535 |  | 0 | BUILDING PERMIT/PLAN REVIEW: ALTM2010576 NEW FIXTURES INSTALL
010-005001-00 | 010-O058B-02100 | 2024-04-18 | MMEPC2416055 |  | 0 | BUILDING PERMIT/PLAN REVIEW: ADDC2322561 NEW PLUMBING INSTALL/ ADDITION LICENSE NUMBER: P00868 ¦ SCOPE ITEM: FUEL GAS OR LP GAS
010-005001-00 | 010-O058B-02100 | 2024-04-24 | EMEPC2416783 |  | 0 | BUILDING PERMIT/PLAN REVIEW: ADDC2322561 INSTALL NEW ROUGH AND FINISH ELECTRIC
010-005001-00 | 010-O058B-02100 | 2024-02-21 | PMEPM2408135 |  | 0 | BUILDING PERMIT/PLAN REVIEW: ALTM2010579 FIXTURES REPLACEMENT. ANGLE SHUT OFFS REPLACEMENT FOR ALL FIXTURES
010-005001-00 | 010-O058B-02100 | 2023-12-01 | PMEPM2350196 |  | 0 | BUILDING PERMIT/PLAN REVIEW: ALTM2111823 FIXTURES REPLACEMENT
010-005001-00 | 010-O058B-02100 | 2023-12-01 | PMEPM2350191 |  | 0 | BUILDING PERMIT/PLAN REVIEW: ALTM2010570 FIXTURES REPLACEMENT
010-005001-00 | 010-O058B-02100 | 2023-01-02 | MMEPM2302002 |  | 0 | BUILDING PERMIT/PLAN REVIEW: ALTM2010575 NEW GAS LINES TO TANKLESS WATER HEATERS AND RANGES LICENSE NUMBER: P00868 ¦ SCOPE ITEM: FUEL GAS OR LP GAS
010-005001-00 | 010-O058B-02100 | 2023-03-22 | MMEPM2312534 |  | 0 | BUILDING PERMIT/PLAN REVIEW: ALTM2010578 SHUT OFF REPLACEMENT TO RANGES AND WATER HEATERS LICENSE NUMBER: P00868 ¦ SCOPE ITEM: FUEL GAS OR LP GAS
010-005001-00 | 010-O058B-02100 | 2023-03-22 | MMEPM2312536 |  | 0 | BUILDING PERMIT/PLAN REVIEW: ALTM2010576 NEW SHUT OFF TO RANGES AND WATER HEATERS LICENSE NUMBER: P00868 ¦ SCOPE ITEM: FUEL GAS OR LP GAS
010-005001-00 | 010-O058B-02100 | 2023-04-05 | MMEPM2314338 |  | 0 | BUILDING PERMIT/PLAN REVIEW: ALTM2010576 REPLACEMENT OF 12 HVAC SYSTEMS AND BATH FANS IN BUILDING D LICENSE NUMBER: H01131 ¦ SCOPE ITEM: AIR CONDITIONING (INCLUDING CONDENSERS, EVAPORATORS, COMPRESSORS)
010-005001-00 | 010-O058B-02100 | 2023-04-06 | MMEPM2314545 |  | 0 | BUILDING PERMIT/PLAN REVIEW: ALTM2010578 REPLACEMENT OF 8 HVAC SYSTEMS AND BATH FANS IN BUILDING E LICENSE NUMBER: H01131 ¦ SCOPE ITEM: AIR CONDITIONING (INCLUDING CONDENSERS, EVAPORATORS, COMPRESSORS)
010-005001-00 | 010-O058B-02100 | 2023-06-19 | MMEPM2325418 |  | 0 | BUILDING PERMIT/PLAN REVIEW: ALTM2010579 GAS LINES AND SHUT OFFS REPLACEMENT TO NEW TANKLESS WATER HEATERS AND RANGES. LICENSE NUMBER: P00868 ¦ SCOPE ITEM: FUEL GAS OR LP GAS
010-005001-00 | 010-O058B-02100 | 2023-06-28 | MMEPM2326908 |  | 0 | BUILDING PERMIT/PLAN REVIEW: ALTM2010579 10- 2 TON HVAC SYSTEMS AND BATH FANS IN TOWNHOMES LICENSE NUMBER: H01131 ¦ SCOPE ITEM: AIR CONDITIONING (INCLUDING CONDENSERS, EVAPORATORS, COMPRESSORS)
010-005001-00 | 010-O058B-02100 | 2023-06-28 | MMEPM2326911 |  | 0 | BUILDING PERMIT/PLAN REVIEW: ALTM2111823 REPLACEMENT OF 12 HVAC SYSTEMS AND BATH FANS IN BUILDING B LICENSE NUMBER: H01131 ¦ SCOPE ITEM: AIR CONDITIONING (INCLUDING CONDENSERS, EVAPORATORS, COMPRESSORS)
010-005001-00 | 010-O058B-02100 | 2023-06-01 | ADDC2322561 |  | 200000 | PLAN APPROVAL: FINAL REVIEWED FOR COMPLIANCE UNDER: 2017 OBC AND ICC A117.1-2009 WITH MODIFICATIONS IN OBC 1112.0. WORK NOT INCLUDED IN THIS APPROVAL: PROJECT USE/OCCUPANCY: A-3 – COMMUNITY BUILDING BUILDING USE/OCCUPANCY: A-3 – COMMUNITY BUIL
010-005001-00 | 010-O058B-02100 | 2023-06-28 | MMEPC2326907 |  | 0 | BUILDING PERMIT/PLAN REVIEW: NEWC2010577 5 TON HVAC SYSTEM IN COMMUNITY CENTER LICENSE NUMBER: H01131 ¦ SCOPE ITEM: AIR CONDITIONING (INCLUDING CONDENSERS, EVAPORATORS, COMPRESSORS)
010-005001-00 | 010-O058B-02100 | 2023-06-28 | MMEPM2326918 |  | 0 | BUILDING PERMIT/PLAN REVIEW: ALTM2010572 REPLACEMENT OF 12 HVAC SYSTEMS AND BATH FANS IN BUILDING C LICENSE NUMBER: H01131 ¦ SCOPE ITEM: AIR CONDITIONING (INCLUDING CONDENSERS, EVAPORATORS, COMPRESSORS)
010-005001-00 | 010-O058B-02100 | 2023-06-28 | MMEPM2326920 |  | 0 | BUILDING PERMIT/PLAN REVIEW: ALTM2010570 REPLACEMENT OF 8 HVAC SYSTEMS AND BATH FANS IN BUILDING A LICENSE NUMBER: H01131 ¦ SCOPE ITEM: AIR CONDITIONING (INCLUDING CONDENSERS, EVAPORATORS, COMPRESSORS)
010-005001-00 | 010-O058B-02100 | 2023-10-11 | MMEPM2343314 |  | 0 | BUILDING PERMIT/PLAN REVIEW: ALTM2010572 NEW GAS LINES TO TANKLESS WATER HEATERS AND RANGES LICENSE NUMBER: P00868 ¦ SCOPE ITEM: FUEL GAS OR LP GAS
010-005001-00 | 010-O058B-02100 | 2023-03-22 | PMEPM2312532 |  | 0 | BUILDING PERMIT/PLAN REVIEW: ALTM2010578 NEW FIXTURES INSTALL
010-005001-00 | 010-O058B-02100 | 2023-12-01 | MMEPM2350193 |  | 0 | BUILDING PERMIT/PLAN REVIEW: ALTM2010570 NEW GAS LINES TO TANKLESS WATER HEATERS AND RANGES LICENSE NUMBER: P00868 ¦ SCOPE ITEM: FUEL GAS OR LP GAS
010-005001-00 | 010-O058B-02100 | 2023-06-19 | PMEPM2325417 |  | 0 | BUILDING PERMIT/PLAN REVIEW: ALTM2010579 FIXTURES REPLACEMENT WATER HEATERS, BATHTUBS AND VALVES, FAUCETS AND TOILETS ON EXISTING ROUGH IN
010-005001-00 | 010-O058B-02100 | 2023-10-11 | PMEPM2343315 |  | 0 | BUILDING PERMIT/PLAN REVIEW: ALTM2010572 NEW TANKLESS WATER HEATERS NEW BATHTUBS KITCHEN FAUCETS, LAVATORY FAUCETS AND TOILETS REPLACEMENT ON EXISTING ROUGHS
010-005001-00 | 010-O058B-02100 | 2024-09-13 | EMEPC2437303 |  | 0 | BUILDING PERMIT/PLAN REVIEW: NEWC2010577 INSTALL 1 GFCI OUTLET, 1 SWITCH, AND 6 CAN LIGHTS
010-005001-00 | 010-O058B-02100 | 2024-09-13 | EMEPC2437303 |  | 0 | BUILDING PERMIT/PLAN REVIEW: NEWC2010577 INSTALL 1 GFCI OUTLET, 1 SWITCH, AND 6 CAN LIGHTS
010-005001-00 | 010-O058B-02100 | 2024-01-03 |  |  |  | INT REHAB (BLDGS A&B)
010-005001-00 | 010-O058B-02100 | 2023-12-01 | MMEPM2350198 |  | 0 | BUILDING PERMIT/PLAN REVIEW: ALTM2111823 NEW GAS LINES TO TANKLESS WATER HEATERS AND RANGES LICENSE NUMBER: P00868 ¦ SCOPE ITEM: FUEL GAS OR LP GAS
010-005001-00 | 010-O058B-02100 | 2024-01-16 | MMEPM2404027 |  | 0 | TOWNHOMES 7-14 (1-8) -- REPLACEMENT OF 8 HVAC SYSTEMS, BATH FANS, AND DUCTWORK. LICENSE NUMBER: H01296 ¦ SCOPE ITEM: AIR CONDITIONING (INCLUDING CONDENSERS, EVAPORATORS, COMPRESSORS)
010-005001-00 | 010-O058B-02100 | 2024-05-07 | MMEPM2418450 |  | 0 | BUILDING PERMIT/PLAN REVIEW: ALTM2010579 WATER HEATERS AND RANGES LICENSE NUMBER: P00868 ¦ SCOPE ITEM: FUEL GAS OR LP GAS
010-005001-00 | 010-O058B-02100 | 2024-04-18 | PMEPC2416056 |  | 0 | BUILDING PERMIT/PLAN REVIEW: ADDC2322561 NEW PLUMBING INSTALL/ ADDITION
010-005002-00 | 010-I047-00700 | 2023-10-18 | EMEPR2344376 |  | 0 | BUILDING PERMIT/PLAN REVIEW: DMGR2315842 30 AMP SERVICE TO GARAGE - PER PLANS
010-005002-00 | 010-I047-00700 | 2023-04-17 | DMGR2315842 |  | 15000 | PLAN APPROVAL: FINAL REVIEWED FOR COMPLIANCE UNDER: 2019 RESIDENTIAL CODE OF OHIO USE/OCCUPANCY GROUP: 1, 2, 3 FAMILY DWELLING CONSTRUCTION TYPE: V-B DESCRIPTION OF WORK: ALTER A 3 STORY FRAMED, 1 FAMILY DWELLING BY BUILDING A 24’X24’ DETACHED G
010-005008-00 | 010-C007-03200 | 2019-12-13 |  |  |  | CRA (710) 15 YR (2020-2034) 100% ABT ON A NEW STRUCTURE.
010-005008-00 | 010-C007-03200 | 2019-01-17 | EMEPR1901167 |  | 0 | BUILDING PERMIT/PLAN REVIEW: RBLD1806279 ROUGH AND 200 AMP OVERHEAD SERVICE
010-005008-00 | 010-C007-03200 | 2019-01-29 | MMEPR1901925 |  | 0 | BUILDING PERMIT/PLAN REVIEW: RBLD1806279 HVAC PER PRINTS LICENSE NUMBER: H00267 ¦ SCOPE ITEM: FURNACES / AIR HANDLERS / RTUS
010-005008-00 | 010-C007-03200 | 2019-01-01 |  |  |  | SPL_NWP_VD
010-005008-00 | 010-C007-03200 | 2019-01-01 |  |  |  | SPL/NWP/VD
010-005009-00 | 010-E015-00400 | 2020-06-24 | MMLSR2012331 |  | 0 | MLS SCOPE: REPLACEMENT OF A SINGLE A/C UNIT OR HEAT PUMP LICENSE NUMBER: H00589 ¦ SCOPE ITEM: AIR CONDITIONING (INCLUDING CONDENSERS, EVAPORATORS, COMPRESSORS)
010-005009-00 | 010-E015-00400 | 2023-08-04 | EMEPR2332934 |  | 0 | REPLACE 200 AMP PANEL, AFCI BREAKERS, METER BASE, SERVICE ENTRY WIRE, COMPLETE GROUNDING SYSTEM, WHOLE HOME SURGE PROTECTOR
010-005014-00 | 010-K030-06400 | 2023-05-17 | DEMO2320380 |  | 1850 | DEMOLITION OF A 1-FAMILY 1 STORY 180 SQ FT ACCESSORY STRUCTURE COLUMBUS SOUTHSIDE AREA COMMISSION
010-005016-00 | 010-K030-06600 | 2022-11-28 | MMLSR2247239 |  | 0 | MLS Scope: Replacement of a Single Furnace, A/C and/or Heat Pump License Number: H00150 ¦ Scope Item: furnaces / air handlers / RTUs
010-005024-00 | 010-D030-09500 | 2024-09-09 | ALTR2436592 |  | 7000 | REVIEWED FOR COMPLIANCE UNDER: 2019 RESIDENTIAL CODE OF OHIO USE/OCCUPANCY GROUP: 1, 2, 3 FAMILY DWELLING CONSTRUCTION TYPE: V-B DESCRIPTION OF WORK: ALTER A 2 STORY FRAMED, 1 FAMILY DWELLING BY INSTALLING 102 LNFT OF INTERIOR PERIMETER DRAIN WITH
010-005027-00 | 010-R027-00700 | 2019-06-12 | ALTR1905885 |  | 5000 | ALTER SF 2 STY FRM DWG TO INSTALL 6' SLIDING GLASS DOOR AND 8X12 DECK ON REAR OF DWG
010-005029-00 | 010-B015-09800 | 2021-03-10 | RSWDR2108454 |  | 1777 | Remove existing shingle roof to deck and replace with new felt underlayment, ice barrier membrane at eave, necessary flashings, and new asphalt shingles. Work to comply with RCO chapter 9 & Manufacture installation instructions.Roof Info: ROOF FRONT PORC
010-005029-00 | 010-B015-09800 | 2023-05-26 | DECKR2321988 |  | 4000 | PLAN APPROVAL: FINAL REVIEWED FOR COMPLIANCE UNDER: 2019 RESIDENTIAL CODE OF OHIO USE/OCCUPANCY GROUP: 1, 2, 3 FAMILY DWELLING CONSTRUCTION TYPE: V-B DESCRIPTION OF WORK: ALTER A 2 STORY 1 FAMILY DWELLING BY BUILDING 17’X21’ WOOD FRAME FREE STAN
010-005032-00 | 010-D046-13200 | 2020-10-15 | RSWDR2005261 |  | 3500 | REMOVE EXISTING 4 WINDOW(S), 0 DOOR(S) AND REPLACE WITH NEW. WORK TO COMPLY WITH RCO 612, RCO 308, AND RCO 113.6.1 WITH A U VALUE OF 0.35 OR BETTER. A WORK SCOPE OF LESS THAN 100 SQUARE FEET DOES NOT REQUIRE A SIDING PERMIT.
010-005034-00 | 010-N037-06500 | 2021-09-28 | MMLSR2138438 |  | 0 | MLS Scope: Replacement of a Single Furnace License Number: H00137 ¦ Scope Item: furnaces / air handlers / RTUs
010-005034-00 | 010-N037-06500 | 2021-09-28 | PMLSR2138439 |  | 0 | MLS Scope: Water Heater Replacement
010-005035-00 | 010-I006-04200 | 2020-07-09 | RSWDR2003135 |  | 14563 | REMOVE EXISTING SHINGLE ROOF TO DECK AND REPLACE WITH NEW FELT UNDERLAYMENT, ICE BARRIER MEMBRANE AT EAVE, NECESSARY FLASHINGS, AND NEW ASPHALT SHINGLES. WORK TO COMPLY WITH RCO CHAPTER 9 & MANUFACTURE INSTALLATION INSTRUCTIONS.
010-005035-00 | 010-I006-04200 | 2023-03-30 | EMEPR2313618 |  | 0 | Building Permit/Plan Review: addr2238641 install 2 outside lights,5 receptacles,fan and relocate 200amp meter
010-005036-00 | 010-I028-02700 | 2019-02-07 |  |  | 60000 | INT/EXT REHAB
010-005036-00 | 010-I028-02700 | 2021-03-24 |  |  |  | RECK 2022 FOR REHAB & ATTIC FINISH
010-005036-00 | 010-I028-02700 | 2019-12-23 |  |  |  | TOTAL INT/EXT REHAB
010-005036-00 | 010-I028-02700 | 2020-08-31 | EMEPR2017975 |  | 0 | BUILDING PERMIT/PLAN REVIEW: ALTR2001120 WHOLE HOUSE REMODEL
010-005036-00 | 010-I028-02700 | 2020-07-21 | MMEPR2014577 |  | 0 | BUILDING PERMIT/PLAN REVIEW: ALTR2001120 INSTALL GAS PIPING FROM NEW METERS TO APPLIANCES. LICENSE NUMBER: P00257 ¦ SCOPE ITEM: FUEL GAS OR LP GAS
010-005036-00 | 010-I028-02700 | 2020-07-21 | PMEPR2014573 |  | 0 | BUILDING PERMIT/PLAN REVIEW: ALTR2001120 INSTALL PLUMBING FOR 3 UNITS PER APPROVED FLOOR PLAN.
010-005036-00 | 010-I028-02700 | 2020-08-26 | MMEPR2017563 |  | 0 | BUILDING PERMIT/PLAN REVIEW: ALTR2001120 NEW FURNACE A/C AND DUCT WORK ON ALL FLOORS LICENSE NUMBER: H00306 ¦ SCOPE ITEM: FURNACES / AIR HANDLERS / RTUS
010-005038-00 | 010-R004-05400 | 2021-02-17 | MMLSM2105630 |  | 0 | MLS Scope: Replacement of a Single Furnace, A/C and/or Heat Pump License Number: H00470 ¦ Scope Item: furnaces / air handlers / RTUs
010-005039-00 | 010-K044-02900 | 2022-03-31 | RSWDR2213551 |  | 4006 | REMOVE EXISTING 4 WINDOW(S), 0 DOOR(S) AND REPLACE WITH NEW. WORK TO COMPLY WITH RCO 612, RCO 308, AND RCO 113.6.1 WITH A U VALUE OF 0.35 OR BETTER.WINDOWS INFO: MODEL: ULTRAVIEW W:39 H:60 LOCATION: LEVEL 2, BEDROOM 1 QUANTITY: 2 • STYLE: DOUBLE HUNG •
010-005041-00 | 010-O058B-03000 | 2023-08-15 | FALRC2334576 |  | 0 | ALTER EXISTING FIRE ALARM SYSTEM FOR WR CONTROLS WESCO INC BY CHANGING MONITORING TO A SOLE PATH COMMUNICATION SYSTEM PER NFPA 72: 26.6.3. NO PLANS SUBMITTED, ONLY CUT SHEETS. STAND ALONE PERMIT. SECTION 901.7 OF THE OHIO FIRE CODE REQUIRES THE FIRE CODE
010-005041-00 | 010-O058B-03000 | 2022-12-09 | MMEPC2249031 |  | 0 | FURNACE AND/OR AC UNIT REPLACEMENT - REPLACE EXISTING ONLY - RECONNECT TO EXISTING DUCT AND UTILITIES (DUCT SMOKE TEST IF APPLICABLE) LICENSE NUMBER: H00062 ¦ SCOPE ITEM: FURNACES / AIR HANDLERS / RTUS
010-005041-00 | 010-O058B-03000 | 2023-08-15 | FALRC2334576 |  | 0 | ALTER EXISTING FIRE ALARM SYSTEM FOR WR CONTROLS WESCO INC BY CHANGING MONITORING TO A SOLE PATH COMMUNICATION SYSTEM PER NFPA 72: 26.6.3. NO PLANS SUBMITTED, ONLY CUT SHEETS. STAND ALONE PERMIT. SECTION 901.7 OF THE OHIO FIRE CODE REQUIRES THE FIRE CODE
010-005050-00 | 010-P010-01100 | 2023-07-07 | MMLSR2328080 |  | 0 | MLS Scope: Replacement of a Single A/C Unit or Heat Pump License Number: H00150 ¦ Scope Item: furnaces / air handlers / RTUs
010-005051-00 | 010-N232L-02700 | 2020-10-27 | EMEPR2022446 |  | 0 | BUILDING PERMIT/PLAN REVIEW: ADDR2007977 INSTALL ELECTRIC IN NEW SUN ROOM. INSTALL FIVE 120 VOLT 15 AMP DUPLEX RECEPTACLES, TWO SWITCHES AND TWO LIGHT FIXTURES.
010-005051-00 | 010-N232L-02700 | 2022-07-22 | EMLSR2229806 |  | 0 | Building Permit/Plan Review: PLEX2226683 MLS Scope: Electric for Solar Photovoltaic (PV) System
010-005051-00 | 010-N232L-02700 | 2022-09-22 | PMLSR2238186 |  | 0 | MLS Scope: Water Heater Replacement
010-005051-00 | 010-N232L-02700 | 2022-08-18 | RSWDR2233537 |  | 11396 | Remove existing shingle roof to deck and replace with new felt underlayment, ice barrier membrane at eave, necessary flashings, and new asphalt shingles. Work to comply with RCO chapter 9 & Manufacture installation instructions.
010-005051-00 | 010-N232L-02700 | 2020-08-25 | ADDR2007977 |  | 43663 | PLAN APPROVAL: FINAL REVIEWED FOR COMPLIANCE UNDER: 2019 RESIDENTIAL CODE OF OHIO USE/OCCUPANCY GROUP: 1, 2, 3 FAMILY DWELLING CONSTRUCTION TYPE: V-B DESCRIPTION OF WORK: ALTER A 2 STORY FRAMED, 1 FAMILY DWELLING BY BUILDING A 3 SEASON ROOM ON
010-005056-00 | 010-J014-00400 | 2021-10-18 | MMEPR2141090 |  | 0 | BUILDING PERMIT/PLAN REVIEW: ALTR2107158 INSTALL NEW GAS LINE TO RANGE. LICENSE NUMBER: P00164 ¦ SCOPE ITEM: FUEL GAS OR LP GAS
010-005056-00 | 010-J014-00400 | 2021-08-17 | MMEPR2132446 |  | 0 | BUILDING PERMIT/PLAN REVIEW: ALTR2107158 INSTALL 2 BATHROOM EXHAUST FANS, RELOCATE R/A DUCTS FOR DEMOLISHED WALL. LICENSE NUMBER: H00745 ¦ SCOPE ITEM: DUCTWORK / DAMPERS
010-005056-00 | 010-J014-00400 | 2021-08-10 | EMEPR2131321 |  | 0 | BUILDING PERMIT/PLAN REVIEW: ALTR2107158 WIRING FOR KITCHEN AND BATHROOM REMODEL
010-005056-00 | 010-J014-00400 | 2021-03-01 | ALTR2107158 |  | 165000 | PLAN APPROVAL: FINAL REVIEWED FOR COMPLIANCE UNDER: 2019 RESIDENTIAL CODE OF OHIO USE/OCCUPANCY GROUP: 1, 2, 3 FAMILY DWELLING CONSTRUCTION TYPE: V-B DESCRIPTION OF WORK: ALTER A 2 STORY FRAMED, 1 FAMILY DWELLING. PROJECT SCOPE IS TO REMODEL THE
010-005056-00 | 010-J014-00400 | 2021-01-29 | RSWDR2103402 |  | 17996 | REMOVE EXISTING SHINGLE ROOF TO DECK AND REPLACE WITH NEW FELT UNDERLAYMENT, ICE BARRIER MEMBRANE AT EAVE, NECESSARY FLASHINGS, AND NEW ASPHALT SHINGLES. WORK TO COMPLY WITH RCO CHAPTER 9 & MANUFACTURE INSTALLATION INSTRUCTIONS.ROOF INFO: REMOVE AND REPL
010-005056-00 | 010-J014-00400 | 2021-08-11 | PMEPR2131638 |  | 0 | BUILDING PERMIT/PLAN REVIEW: ALTR2107158 REDO PLUMBING IN SECOND FLOOR FULL BATH; AND HALF BATH AND KITCHEN ON THE FIRST FLOOR.
010-005056-00 | 010-J014-00400 | 2022-06-17 | MMLSR2224561 |  | 0 | MLS SCOPE: REPLACEMENT OF A SINGLE FURNACE, A/C AND/OR HEAT PUMP LICENSE NUMBER: H00150 ¦ SCOPE ITEM: FURNACES / AIR HANDLERS / RTUS
010-005056-00 | 010-J014-00400 | 2022-06-16 | MMLSR2224536 |  | 0 | MLS SCOPE: REPLACEMENT OF A SINGLE FURNACE, A/C AND/OR HEAT PUMP LICENSE NUMBER: H00150 ¦ SCOPE ITEM: FURNACES / AIR HANDLERS / RTUS
010-005061-00 | 010-P010-01000 | 2024-01-05 | MMLSR2402627 |  | 0 | MLS SCOPE: REPLACEMENT OF A SINGLE FURNACE LICENSE NUMBER: H00402 ¦ SCOPE ITEM: FURNACES / AIR HANDLERS / RTUS
010-005063-00 | 010-J024-02400 | 2022-03-31 | MMLSR2213524 |  | 0 | MLS SCOPE: REPLACEMENT OF A SINGLE A/C UNIT OR HEAT PUMP LICENSE NUMBER: H00150 ¦ SCOPE ITEM: AIR CONDITIONING (INCLUDING CONDENSERS, EVAPORATORS, COMPRESSORS)
010-005070-00 | 010-M035-15900 | 2021-08-31 | RSWDR2134450 |  | 5500 | Remove existing shingle roof to deck and replace with new felt underlayment, ice barrier membrane at eave, necessary flashings, and new asphalt shingles. Work to comply with RCO chapter 9 & Manufacture installation instructions.
010-005071-00 | 010-R018-00500 | 2020-08-05 | MMLSR2015790 |  | 0 | MLS SCOPE: REPLACEMENT OF A SINGLE FURNACE, A/C AND/OR HEAT PUMP LICENSE NUMBER: H00150 ¦ SCOPE ITEM: FURNACES / AIR HANDLERS / RTUS
010-005071-00 | 010-R018-00500 | 2024-06-20 | PMLSR2425334 |  | 0 | MLS Scope: Water Heater Replacement
010-005072-00 | 010-M023-18800 | 2022-11-04 | EMEPR2244539 |  | 0 | BUILDING PERMIT/PLAN REVIEW: PMEPI2244270 ADD OUTLET FOR SUMP PUMP
010-005072-00 | 010-M023-18800 | 2022-11-03 | PMEPI2244270 |  | 5364 | ALTER TWO FAMILY 2 STORY DWELLING BY INSTALLING SUMP PUMP AND PIT ONLY
010-005076-00 | 010-M023-18500 | 2024-04-22 | EMEPR2416230 |  | 0 | Customer stated tree fell on main line ripping service mast from property.
010-005083-00 | 010-M023-13900 | 2024-05-13 | MMLSR2419460 |  | 0 | MLS Scope: Replacement of a Single Furnace, A/C and/or Heat Pump License Number: H01300 ¦ Scope Item: furnaces / air handlers / RTUs
010-005083-00 | 010-M023-13900 | 2024-05-13 | MMLSR2419455 |  | 0 | MLS Scope: Replacement of a Single Furnace, A/C and/or Heat Pump License Number: H01300 ¦ Scope Item: furnaces / air handlers / RTUs
010-005083-00 | 010-M023-13900 | 2021-10-12 | PMEPR2140359 |  | 0 | Replace 5 feet of 4in cast iron building drain and replace with PVC
010-005084-00 | 010-M023-13800 | 2021-05-27 | ALTM2119896 |  | 8000 | 1446 W. 6th Avenue Plan Approval: Final Reviewed For Compliance Under: 2017 OBC and ICC A117.1-2009 with modifications in OBC 1112.0. Work Not Included In This Approval: N/A Use/Occupancy Group: R-2 (Apartments) Construction Type: V-B Description
010-005085-00 | 010-A047-10100 | 2020-07-09 | MMLSR2013601 |  | 0 | MLS SCOPE: REPLACEMENT OF A SINGLE FURNACE, A/C AND/OR HEAT PUMP LICENSE NUMBER: H00150 ¦ SCOPE ITEM: FURNACES / AIR HANDLERS / RTUS
010-005086-00 | 010-M023-13700 | 2020-05-14 | EMEPM2009137 |  | 0 | 4 A/C & 4 FURNACES FOR A-D
010-005086-00 | 010-M023-13700 | 2020-03-03 | MMEPM2004595 |  | 0 | REPLACEMENT OF EXISTING FURNANCES RECONNCETING TO EXISTING GAS AND ELECTRIC. REPLACEMENT OF DUCT WORK TO WALL CAVITIES AND REGISTER BOXES. ADDING NEW A/C UNITS ON INSTALLATION OF FLUE LINERS OF MASONRY CHIMMINGS. THE GROUND LICENSE NUMBER: H00596
010-005087-00 | 010-J012-00300 | 2023-06-05 | RSWDR2323071 |  | 5000 | REMOVE EXISTING 22 WINDOW(S),, 4 DOOR(S) AND REPLACE WITH NEW. WORK TO COMPLY WITH RCO 612, RCO 308, AND RCO113.6.1 WITH A U VALVE OF 0.35 OR BETTER. WINDOWS INFO: REMOVE/REPLACE. DOORS INFO: 2 FRONT 2 REAR.
010-005087-00 | 010-J012-00300 | 2019-01-31 |  |  |  | DEMO/REHAB, DWLG BOARDED UP
010-005087-00 | 010-J012-00300 | 2021-03-17 |  |  |  | DEMO/REHAB
010-005087-00 | 010-J012-00300 | 2023-08-01 |  |  |  | DEMO/REHAB
010-005087-00 | 010-J012-00300 | 2023-06-05 | RSWDR2323071 |  | 5000 | REMOVE EXISTING 22 WINDOW(S), 4 DOOR(S) AND REPLACE WITH NEW. WORK TO COMPLY WITH RCO 612, RCO 308, AND RCO 113.6.1 WITH A U VALUE OF 0.35 OR BETTER. WINDOWS INFO: REMOVE/REPLACE . DOORS INFO: 2 FRONT 2 REAR .
010-005087-00 | 010-J012-00300 | 2019-09-13 |  |  |  | REHAB OR DEMO
010-005093-00 | 010-M023-12400 | 2019-01-27 | PMEPM1901708 |  | 0 | INSTALL SUB WATER METERS IN THE FOLLOWING ADDRESSES - 1496 W 6TH AVE UNIT 1, 1496 W 6TH AVE UNIT 2, 1496 W 6TH AVE UNIT 3, 496 W 6TH AVE UNIT 4. ALL NEW WATER DISTRIBUTION PIPING MATERIAL WILL COMPLY WITH ONE OF THE STANDARDS LISTED IN OPC TABLE 605.4.
010-005102-00 | 010-M023-11900 | 2021-08-17 | MMLSR2132331 |  | 0 | MLS Scope: Replacement of a Single Furnace, A/C and/or Heat Pump License Number: H00425 ¦ Scope Item: air conditioning (including condensers, evaporators, compressors)
010-005102-00 | 010-M023-11900 | 2023-05-01 | RSWDR2318068 |  | 7244 | Remove existing shingle roof to deck and replace with new felt underlayment, ice barrier membrane at eave, necessary flashings, and new asphalt shingles. Work to comply with RCO chapter 9 & Manufacture installation instructions.Roof Info: REMOVE OLD SHIN
010-005106-00 | 010-M023-11600 | 2020-12-07 | MMLSR2025375 |  | 0 | MLS Scope: Replacement of a Single Furnace License Number: H00434 ¦ Scope Item: furnaces / air handlers / RTUs
010-005106-00 | 010-M023-11600 | 2019-06-07 | MMLSR1910916 |  | 0 | MLS Scope: Replacement of a Single A/C Unit or Heat Pump License Number: H00434 ¦ Scope Item: air conditioning (including condensers, evaporators, compressors)
010-005106-00 | 010-M023-11600 | 2023-10-19 | RSWDR2344638 |  | 14539 | Remove existing 17 window(s), 0 door(s) and replace with new. Work to comply with RCO 612, RCO 308, and RCO 113.6.1 with a U Value of 0.35 or Better.Windows Info: removing 17 windows, and installing 17 ProVia windows
010-005107-00 | 010-M023-14300 | 2022-05-05 | PMEPI2218409 |  | 3786 | ALTER TWO FAMILY 2 STORY DUPLEX BY INSTALLING SUMP PUMP AND PIT ONLY. SEPARATE ELECTRIC PERMIT REQUIRED FOR PUMP ELECTRIC, IF NEEDED.
010-005107-00 | 010-M023-14300 | 2022-05-16 | EMEPR2219751 |  | 0 | ADD OUTLET FOR SUMP PUMP
010-005110-00 | 010-M023-14100 | 2020-07-06 | RSWDM2005986 |  | 15400 | ALTER EXISTING MULTIFAMILY BUILDING TO REMOVE EXISTING FLAT ROOF TO DECK AND REPLACE WITH NEW UNDERLAYMENT, MIN R-25 INSULATION, NECESSARY FLASHINGS, AND ROOFING. WORK TO COMPLY WITH OBC CHAPTER 15.
010-005112-00 | 010-M023-14000 | 2021-11-18 | RSWDR2145849 |  | 5060 | Remove existing 17 window(s), 0 door(s) and replace with new. Work to comply with RCO 612, RCO 308, and RCO 113.6.1 with a U Value of 0.35 or Better.
010-005112-00 | 010-M023-14000 | 2024-08-19 | EMEPR2433717 |  | 0 | REPLACING SERVICE RISER WIRE
010-005114-00 | 010-J012-00500 | 2020-09-04 | PMEPI2008436 |  | 7262 | ALTER 2 STORY ONE FAMILY DWEELING BY INSTALLING SUMP PUMP AND LINER AND DISCHARGE LINE. SEPARATE ELECTRIC PERMIT FOR PUMP ELECTRIC IF NEEDED.
010-005114-00 | 010-J012-00500 | 2020-09-04 | EMEPR2018341 |  | 0 | INSTALL ONE OUTLET FOR SUMP PUMP
010-005115-00 | 010-R037-02800 | 2020-08-27 | MMLSR2017632 |  | 0 | MLS SCOPE: REPLACEMENT OF A SINGLE FURNACE, A/C AND/OR HEAT PUMP LICENSE NUMBER: H00150 ¦ SCOPE ITEM: FURNACES / AIR HANDLERS / RTUS
010-005115-00 | 010-R037-02800 | 2021-11-10 | PMLSR2144674 |  | 0 | MLS SCOPE: WATER HEATER REPLACEMENT
010-005119-00 | 010-O058F-00900 | 2020-01-01 |  |  |  | SPL_NWP_VD
010-005124-00 | 010-J041-02900 | 2025-03-24 |  |  |  | CHK FOR NEW CONST
010-005125-00 | 010-B022-01800 | 2019-08-19 | RSWDR1904162 |  | 18248 | REMOVE EXISTING EXTERIOR WALL COVERING SYSTEM AND REPLACE WITH NEW EXTERIOR WOOD SIDING OVER AN APPROVED WATER-RESISTIVE BARRIER. WORK TO COMPLY WITH RCO 703. REMOVE EXISTING SHINGLE ROOF TO DECK AND REPLACE WITH NEW FELT UNDERLAYMENT, ICE BARRIER MEMB
010-005131-00 | 010-O053B-01700 | 2021-07-19 | MMEPC2127802 |  | 0 | Replacement of existing AC System License Number: H00251 ¦ Scope Item: air conditioning (including condensers, evaporators, compressors)
010-005132-00 | 010-O018D-01900 | 2020-06-18 | MMEPC2011900 |  | 0 | MARKY'S SPACE REPLACE - AIR HANDLER & HEAT PUMP; ROOF ACCESS; RECONNECT - ELECTRIC & DUCT; CA202166-LT LICENSE NUMBER: H00140 ¦ SCOPE ITEM: FURNACES / AIR HANDLERS / RTUS
010-005132-00 | 010-O018D-01900 | 2021-05-25 | PMLSC2119314 |  | 0 | MLS Scope: Water Heater Replacement
010-005132-00 | 010-O018D-01900 | 2022-04-14 | MMEPC2215403 |  | 0 | REPLACE (1) 5-TON ROOFTOP UNIT; RECONNECT - GAS, ELECTRIC, DUCT & SMOKE DETECTOR; ROOF ACCESS; CA222302-LT LICENSE NUMBER: H00140 ¦ SCOPE ITEM: FURNACES / AIR HANDLERS / RTUS
010-005132-00 | 010-O018D-01900 | 2020-06-19 | EMEPC2011987 |  | 0 | DISCONNECT AIR HANDLER AND HEAT PUMP TO ALLOW FOR REPLACEMENT AND RE-CONNECT. ASSOCIATED WITH PERMIT # MMEPC2011900
010-005132-00 | 010-O018D-01900 | 2024-01-11 | MMEPC2403261 |  | 0 | REMOVE AND REPLACE ONE 5-TON AND ONE 3-TON RTU. SET NEW UNITS ON EXISTING CURBS. 5-TON UNIT WILL REQUIRE SMOKE TEST. LICENSE NUMBER: H01175 ¦ SCOPE ITEM: FURNACES / AIR HANDLERS / RTUS
010-005132-00 | 010-O018D-01900 | 2023-08-17 | MMEPC2334984 |  | 0 | Replacing four packaged rooftop units and four unit heaters. License Number: H00312 ¦ Scope Item: furnaces / air handlers / RTUs
010-005132-00 | 010-O018D-01900 | 2023-12-14 | MMEPC2351733 |  | 0 | RPLACE: GAS UNIT HEATER (WHS) RECONNECT: GAS, FLUE & ELECTRIC; CA232925-LT LICENSE NUMBER: H00140 ¦ SCOPE ITEM: UNIT HEATERS
010-005134-00 | 010-M023-11400 | 2019-07-26 | GBLW1901024 |  | 0 | REMOVE EXSITING SIGN. REPLACE WITH 51 X 78 DQ LOGO CABINET OVER 25 X 101 GRILL & CHILL CABINET
010-005134-00 | 010-M023-11400 | 2019-09-17 | GGBB1901314 |  | 0 | 109.33 SF GROUND SIGN FACE REPLACEMENT. DAIRY QUEEN. SOUTH ELEVATION.
010-005141-00 | 010-E008-06600 | 2023-02-02 | RSWDR2306070 |  | 10956 | Remove existing shingle roof to deck and replace with new felt underlayment, ice barrier membrane at eave, necessary flashings, and new asphalt shingles. Work to comply with RCO chapter 9 & Manufacture installation instructions. Approved per COA VV-23-03
010-005144-00 | 010-H042-10800 | 2020-06-02 |  |  |  | REHAB/DEMO/CHANGE OF OCCUP/DET GARAGE
010-005144-00 | 010-H042-10800 | 2020-04-20 | PMEPR2007521 |  | 0 | BUILDING PERMIT/PLAN REVIEW: ALTR1912925 NEW DWV AND WATERLINES
010-005144-00 | 010-H042-10800 | 2019-11-07 | ALTR1911838 |  | 10000 | PLAN APPROVAL: FINAL REVIEWED FOR COMPLIANCE UNDER: 2019 RESIDENTIAL CODE OF OHIO USE/OCCUPANCY GROUP: 1, 2, 3 FAMILY DWELLING CONSTRUCTION TYPE: V-B DESCRIPTION OF WORK: ALTER A 2 STORY FRAMED, 1 FAMILY DWELLING BY BUILDING A 20’X20’ DETACHED G
010-005144-00 | 010-H042-10800 | 2020-01-01 |  |  |  | SPL_NWP_VD
010-005144-00 | 010-H042-10800 | 2020-09-24 | MMEPR2019822 |  | 0 | BUILDING PERMIT/PLAN REVIEW: ALTR1912925 NEW GAS PIPING IN HOUSE. LICENSE NUMBER: P00655 ¦ SCOPE ITEM: FUEL GAS OR LP GAS
010-005144-00 | 010-H042-10800 | 2020-03-30 | EMEPR2006412 |  | 0 | BUILDING PERMIT/PLAN REVIEW: ALTR1912925 ROUGH AND FINAL
010-005144-00 | 010-H042-10800 | 2021-01-25 | EMEPR2102767 |  | 0 | BUILDING PERMIT/PLAN REVIEW: ALTR1912925 ELECTRICAL FINAL
010-005144-00 | 010-H042-10800 | 2020-07-01 | MMEPR2013082 |  | 0 | BUILDING PERMIT/PLAN REVIEW: ALTR1912925 INSTALL NEW HIGH EFFICIENCY FURNACE WITH AIR CONDITIONER AND ALL NECESSARY DUCT WORK AND BATH FANS WITH EXHAUST AND DRYER VENT LICENSE NUMBER: H00172 ¦ SCOPE ITEM: AIR CONDITIONING (INCLUDING CONDENSERS, EVAPORA
010-005152-00 | 010-B054-06100 | 2021-07-08 | ALTR2126184 |  | 4700 | Plan Approval: Final Reviewed For Compliance Under: 2019 Residential Code Of Ohio Use/Occupancy Group: 1, 2, 3 Family Dwelling Construction Type: V-B Description Of Work: Alter a 2 Story Framed, 1 Family Dwelling by installing egress window and
010-005155-00 | 010-I038-03500 | 2019-01-03 |  |  | 811.84 | TORNADO - REAR PORCH GUTTERS WERE DAMAGED
010-005160-00 | 010-D058-01900 | 2020-10-20 | RSWDR2005353 |  | 4834 | REMOVE EXISTING 8 WINDOW(S), 0 DOOR(S) AND REPLACE WITH NEW. WORK TO COMPLY WITH RCO 612, RCO 308, AND RCO 113.6.1 WITH A U VALUE OF 0.35 OR BETTER.
010-005161-00 | 010-D041-08700 | 2023-08-04 | EMEPR2332963 |  | 0 | RUN POWER FROM HOUSE TO GARAGE. INSTALL NEW FIXTURE HAR
010-005161-00 | 010-D041-08700 | 2024-11-04 | ALTR2444025 |  | 800 | REVIEWED FOR COMPLIANCE UNDER: 2019 RESIDENTIAL CODE OF OHIO USE/OCCUPANCY GROUP: 1, 2, 3 FAMILY DWELLING CONSTRUCTION TYPE: V-B DESCRIPTION OF WORK: ALTER A 2 STORY FRAMED, 1 FAMILY DWELLING BY ALTERING EXISTING REAR WINDOW INTO REAR DOOR. CONDIT
010-005162-00 | 010-F011-00100 | 2021-02-08 |  |  | 144377 | CRA (710) 15 YR (2021-2035) 100% ABT ON THE INCREASE IN BLDG VAL DUE TO REMOD.
010-005162-00 | 010-F011-00100 | 2020-02-28 | PMEPR2004414 |  | 0 | BUILDING PERMIT/PLAN REVIEW: ALTR2000983 ALL PLUMBING AS PER BUILDING PERMIT #ALTR2000983
010-005162-00 | 010-F011-00100 | 2020-02-28 | MMEPR2004418 |  | 0 | BUILDING PERMIT/PLAN REVIEW: ALTR2000983 CAP ALL EXISTING GAS LINES AND PRESSURE TEST ALL LINES LICENSE NUMBER: P00085 ¦ SCOPE ITEM: FUEL GAS OR LP GAS
010-005162-00 | 010-F011-00100 | 2020-02-28 | MMEPR2004361 |  | 0 | BUILDING PERMIT/PLAN REVIEW: ALTR2000983 1ST FLOOR: TO FURNISH AND INSTALL (5) 6 SUPPLIES AND 1 COLD AIR RETURN FROM SIDEWALL LIVING ROOM. 2ND FLOOR: TO FURNISH AND INSTALL PIPE FROM BASEMENT TO ATTIC SUPPLING (3) 6 SUPPLIES (1 TO EACH BEDROOM AND 1 TO
010-005162-00 | 010-F011-00100 | 2020-01-29 | ACS2000987 |  | 120000 | ADVANCED CONSTRUCTION START WITHIN THE INTERIOR ONLY IN AN EXISTING SINGLE FAMILY DWELLING ALTERATION. WORK INCLUDES REMOVAL OF NON-LOAD BEARING WALLS AND NON-FIRE RATED WALL/CEILING ASSEMBLIES. APPLICANT PROCEEDS AT OWN RISK. WORK PERMITTED TO PROCEED T
010-005162-00 | 010-F011-00100 | 2020-05-04 | EMEPR2008368 |  | 0 | BUILDING PERMIT/PLAN REVIEW: ALTR2000983 NEW 200 AMP SERVICE, COMPLETE HOME REWIRE OF EXISTING STRUCTURE AND GARAGE.
010-005164-00 | 010-M054-08300 | 2023-05-25 | RSWDR2321826 |  | 6448 | Remove existing shingle roof to deck and replace with new felt underlayment, ice barrier membrane at eave, necessary flashings, and new asphalt shingles. Work to comply with RCO chapter 9 & Manufacture installation instructions.Roof Info: SHINGLE TEAR OF
010-005164-00 | 010-M054-08300 | 2024-08-01 | DMGR2430640 |  | 55000 | Reviewed For Compliance Under: 2019 Residential Code Of Ohio Use/Occupancy Group: 1, 2, 3 Family Dwelling Construction Type: V-B Description Of Work: Alter a 2 Story Framed, 1 Family Dwelling by repairing due to water damage. Replace damaged drywal
010-005164-00 | 010-M054-08300 | 2024-07-17 | ALTR2429306 |  | 12640 | Reviewed For Compliance Under: 2019 Residential Code Of Ohio Use/Occupancy Group: 1, 2, 3 Family Dwelling Construction Type: V-B Description Of Work: Alter a 2 Story Framed, 1 Family Dwelling by installing (4) Smart Jacks with supplemental HSS 4x4x
010-005164-00 | 010-M054-08300 | 2024-09-12 | EMEPR2437175 |  | 0 | Building Permit/Plan Review: DMGR2430640 Rough in and finish new kitchen and dining room. Install new basement lighting
010-005165-00 | 010-I064-07300 | 2019-02-18 |  |  | 2500 | DEMO OF GAR
010-005170-00 | 010-I016-08200 | 2021-07-20 | RSWDR2128221 |  | 12500 | REMOVE EXISTING 20 WINDOW(S), 0 DOOR(S) AND REPLACE WITH NEW. WORK TO COMPLY WITH RCO 612, RCO 308, AND RCO 113.6.1 WITH A U VALUE OF 0.35 OR BETTER. REMOVE EXISTING EXTERIOR WALL COVERING SYSTEM AND REPLACE WITH NEW EXTERIOR SIDING OVER AN APPROVED W
010-005174-00 | 010-I016-02900 | 2024-09-16 | RSWDR2437632 |  | 7000 | STATUS CHANGE: 9/24/2024 - REPLACED WITH RSWDR2438720 WITH FEES TRANSFERED REMOVE EXISTING SHINGLE ROOF TO DECK AND REPLACE WITH NEW FELT UNDERLAYMENT, ICE BARRIER MEMBRANE AT EAVE, NECESSARY FLASHINGS, AND NEW ASPHALT SHINGLES. WORK TO COMPLY WITH RC
010-005174-00 | 010-I016-02900 | 2024-09-24 | RSWDR2438720 |  | 7000 | REMOVE EXISTING SHINGLE ROOF TO DECK AND REPLACE WITH NEW FELT UNDERLAYMENT, ICE BARRIER MEMBRANE AT EAVE, NECESSARY FLASHINGS, AND NEW ASPHALT SHINGLES. WORK TO COMPLY WITH RCO CHAPTER 9 & MANUFACTURE INSTALLATION INSTRUCTIONS.
010-005175-00 | 010-A041-01700 | 2023-06-14 | RSWDR2324744 |  | 13160 | REMOVE EXISTING SHINGLE ROOF TO DECK AND REPLACE WITH NEW FELT UNDERLAYMENT, ICE BARRIER MEMBRANE AT EAVE, NECESSARY FLASHINGS, AND NEW ASPHALT SHINGLES. WORK TO COMPLY WITH RCO CHAPTER 9 & MANUFACTURE INSTALLATION INSTRUCTIONS.
010-005177-00 | 010-J048-06300 | 2021-11-19 | EMEPR2146094 |  | 0 | STAND ALONE HOT WATER OUTLET
010-005177-00 | 010-J048-06300 | 2021-11-19 | MMEPR2146043 |  | 0 | RUN 25 FEET OF 1/2 IN CSST FOR FURNACE, STOVE, AND WATER HEATER LICENSE NUMBER: P00078 ¦ SCOPE ITEM: FUEL GAS OR LP GAS
010-005177-00 | 010-J048-06300 | 2021-09-30 | PMLSR2138771 |  | 0 | MLS Scope: Water Heater Replacement
010-005180-00 | 010-A049-06700 | 2019-05-30 |  | RECH |  | RECHECK FOR AFTER SALE REHAB AND OCCUPANCY
010-005180-00 | 010-A049-06700 | 2019-01-01 |  | REVI
010-005182-00 | 010-A047-09800 | 2023-03-08 | PMLSR2310551 |  | 0 | MLS SCOPE: WATER HEATER REPLACEMENT
010-005183-00 | 010-F020-06700 | 2019-08-07 | ALTR1908092 |  | 80000 | PLAN APPROVAL: FINAL REVIEWED FOR COMPLIANCE UNDER: 2019 RESIDENTIAL CODE OF OHIO USE/OCCUPANCY GROUP: 1, 2, 3 FAMILY DWELLING CONSTRUCTION TYPE: V-B DESCRIPTION OF WORK: ALTER A 2 STORY FRAMED, 1 FAMILY DWELLING BY PERFORMING INTERIOR RENOVATIO
010-005183-00 | 010-F020-06700 | 2019-08-07 |  |  |  | EXCESSIVE NON RE CONSIDERATION CHK FOR REHAB
010-005183-00 | 010-F020-06700 | 2022-08-04 | PMEPR2139494 |  | 0 | BUILDING PERMIT/PLAN REVIEW: ALTR2108632 3 WATER CLOSETS 3 VANITIES 1 KITCHEN SINK 1 SHOWER 1 TUB/SHOWER 1 LAUNDRY HOOKUP HOT WATER TANK IN BASEMENT NEW MAIN STACK FROM BASEMENT FLOOR TO ROOF
010-005183-00 | 010-F020-06700 | 2022-02-17 | MMEPR2207634 |  | 0 | ALTR2108632 INSTALL LNEW GAS LLINES FROM METER INTO HOUSE INSTALL CONNECTIONS FOR STOVE FURNACE WATER HEATER LICENSE NUMBER: P00208
010-005183-00 | 010-F020-06700 | 2021-11-12 | PMEPR2145123 |  | 0 | INSTALL LNEW GAS LLINES FROM METER INTO HOUSE INSTALL CONNECTIONS FOR STOVE FURNACE WATER HEATER
010-005183-00 | 010-F020-06700 | 2022-08-04 | ALTR2108632 |  | 80000 | PLAN APPROVAL: FINAL REVIEWED FOR COMPLIANCE UNDER: 2019 RESIDENTIAL CODE OF OHIO DESCRIPTION OF WORK: ALTER A 2 STORY FRAME, 1 FAMILY DWELLING FULL BASEMENT, UNFINISHED, RESIDENCE. RENOVATION TO INCLUDE NEW 22X22 DETACHED GARAGE TO THE REAR OF
010-005183-00 | 010-F020-06700 | 2022-08-04 | EMEPR2127310 |  | 0 | BUILDING PERMIT/PLAN REVIEW: ALTR2108632 WIRE TO PLANS
010-005183-00 | 010-F020-06700 | 2022-08-04 | MMEPR2134732 |  | 0 | BUILDING PERMIT/PLAN REVIEW: ALTR2108632 NEW FURNACE A/C AND DUCT LICENSE NUMBER: H00306 ¦ SCOPE ITEM: FURNACES / AIR HANDLERS / RTUS
010-005183-00 | 010-F020-06700 | 2022-08-04 |  |  |  | RECHECK FOR REMOD INT/EXT
010-005183-00 | 010-F020-06700 | 2020-09-11 | EMEPR2018752 |  | 0 | INSTALL NEW 200 AMP SERVICE, THE PROPERTY IS TO BE WIRE UNDER A DIFFERENT PERMIT WHEN THE BUILDING PERMIT IS ACQUIRED
010-005183-00 | 010-F020-06700 | 2020-03-17 |  |  |  | INTERIOR REMOD
010-005184-00 | 010-H064-02600 | 2019-05-31 | RSWDR1902568 |  | 5236 | Remove existing shingle roof to deck and replace with new felt underlayment, ice barrier membrane at eave, necessary flashings, and new asphalt shingles. Work to comply with RCO chapter 9 & Manufacture installation instructions.
010-005185-00 | 010-F004-10800 | 2020-10-16 | MMEPR2021580 |  | 0 | BUILDING PERMIT/PLAN REVIEW: NEWR2005711 NEW HOME HVAC INSTALLATION LICENSE NUMBER: H00846 ¦ SCOPE ITEM: FURNACES / AIR HANDLERS / RTUS
010-005185-00 | 010-F004-10800 | 2020-10-14 | EMLSR2021352 |  | 0 | BUILDING PERMIT/PLAN REVIEW: NEWR2005711 MLS SCOPE: TEMPORARY/FREESTANDING SERVICE (UP TO 200 AMPS DURING CONSTRUCTION)
010-005185-00 | 010-F004-10800 | 2020-10-23 | EMEPR2022205 |  | 0 | BUILDING PERMIT/PLAN REVIEW: NEWR2005711 WIRE NEW HOME
010-005185-00 | 010-F004-10800 | 2020-11-12 | PMEPR2023787 |  | 0 | BUILDING PERMIT/PLAN REVIEW: NEWR2005711 NEW PLUMBING
010-005185-00 | 010-F004-10800 | 2020-06-25 | NEWR2005711 |  | 242000 | PLAN APPROVAL: FINAL REVIEWED FOR COMPLIANCE UNDER: 2019 RESIDENTIAL CODE OF OHIO USE/OCCUPANCY GROUP: 1, 2, 3 FAMILY DWELLING CONSTRUCTION TYPE: V-B DESCRIPTION OF WORK: BUILD A 2 STORY FRAMED, 1 FAMILY DWELLING: 3-BEDROOMS, 2.5 BATHROOMS, FUL
010-005185-00 | 010-F004-10800 | 2020-11-12 | MMEPR2023788 |  | 0 | BUILDING PERMIT/PLAN REVIEW: NEWR2005711 NEW GAS LINES LICENSE NUMBER: P00556 ¦ SCOPE ITEM: FUEL GAS OR LP GAS
010-005186-00 | 010-I061-02500 | 2021-02-26 |  |  |  | REHAB/DEMO OF CARD #2
010-005186-00 | 010-I061-02500 | 2022-05-12 |  |  |  | REHAB/DEMO OF CARD #2
010-005186-00 | 010-I061-02500 | 2023-04-26 |  |  |  | RECK 2024 FOR DEMO/REHAB OF DWLG CARD #2 B/U
010-005186-00 | 010-I061-02500 | 2019-10-25 |  |  |  | RECK FOR REMODEL/DEMO
010-005186-00 | 010-I061-02500 | 2019-01-22 |  |  |  | REMOD/DEMO
010-005186-00 | 010-I061-02500 | 2024-02-21 |  |  |  | REHAB/DEMO
010-005189-00 | 010-D030-06200 | 2023-02-03 | EMEPR2306294 |  | 0 | Electrical Service relocated from overhead to underground. Service size stays the same at 200A. New Meter, panels, and service laterals.
010-005189-00 | 010-D030-06200 | 2021-01-01 |  |  |  | SPL/NWP/VD
010-005194-00 | 010-F019-02100 | 2019-08-08 | MMLSR1915774 |  | 0 | MLS Scope: Replacement of a Single A/C Unit or Heat Pump License Number: H00150 ¦ Scope Item: air conditioning (including condensers, evaporators, compressors)
010-005203-00 | 010-J004-01600 | 2022-05-20 | MMLSR2220610 |  | 0 | MLS SCOPE: REPLACEMENT OF A SINGLE A/C UNIT OR HEAT PUMP LICENSE NUMBER: H00379 ¦ SCOPE ITEM: AIR CONDITIONING (INCLUDING CONDENSERS, EVAPORATORS, COMPRESSORS)
010-005203-00 | 010-J004-01600 | 2022-08-01 | RSWDR2230990 |  | 7000 | REMOVE EXISTING 2 WINDOW(S), 0 DOOR(S) AND REPLACE WITH NEW. WORK TO COMPLY WITH RCO 612, RCO 308, AND RCO 113.6.1 WITH A U VALUE OF 0.35 OR BETTER. WINDOWS INFO: NEW SKYLIGHTS . INSTALL NEW ASPHALT SHINGLE ROOF OVER EXISTING ROOF. TWO ASPHALT SHINGLE
010-005210-00 | 010-A012-09800 | 2022-03-01 | RSWDR2209068 |  | 12650 | REMOVE EXISTING SHINGLE ROOF TO DECK AND REPLACE WITH NEW FELT UNDERLAYMENT, ICE BARRIER MEMBRANE AT EAVE, NECESSARY FLASHINGS, AND NEW ASPHALT SHINGLES. WORK TO COMPLY WITH RCO CHAPTER 9 & MANUFACTURE INSTALLATION INSTRUCTIONS.ROOF INFO: FRONT AND REAR
010-005214-00 | 010-D048-10800 | 2019-02-01 |  |  |  | DEMO/REHAB
010-005214-00 | 010-D048-10800 | 2023-02-17 |  |  |  | REHAB/DEMO
010-005214-00 | 010-D048-10800 | 2022-07-13 |  |  |  | REHAB/DEMO
010-005214-00 | 010-D048-10800 | 2021-03-26 |  |  |  | DEMO/REHAB
010-005214-00 | 010-D048-10800 | 2020-09-14 | MMEPR2018893 |  | 0 | FINSH CONNECTING GAS LINE TO METER NEEDS INSPECTION TAG LICENSE NUMBER: HO9999
010-005214-00 | 010-D048-10800 | 2019-12-16 |  |  |  | DEMO/REHAB
010-005214-00 | 010-D048-10800 | 2024-01-11 |  |  |  | REHAB
010-005215-00 | 010-C059-02500 | 2023-09-22 | EMEPR2340406 |  | 0 | SERVICE UPGRADE
010-005215-00 | 010-C059-02500 | 2020-03-03 | MMEPR2004628 |  | 0 | BUILDING PERMIT/PLAN REVIEW: ALTR1912238 INSTALL FURNACE A/C AND ALL DUCT WORK LICENSE NUMBER: H00806
010-005215-00 | 010-C059-02500 | 2020-04-24 | ALTR2003653 |  | 2000 | ALT 2 STY SINGLE FAMILY DWG BY INSTALLING INTERIOR PERIMETER DRAIN SUMP WELL AND PUMP. SEPARATE ELECTRIC REQUIRED FOR PUMP ELECTRIC IF NEEDED. MLS
010-005215-00 | 010-C059-02500 | 2019-11-18 | ALTR1912238 |  | 5000 | PLAN APPROVAL: FINAL REVIEWED FOR COMPLIANCE UNDER: 2019 RESIDENTIAL CODE OF OHIO USE/OCCUPANCY GROUP: 1, 2, 3 FAMILY DWELLING CONSTRUCTION TYPE: V-B DESCRIPTION OF WORK: ALTER A 2 STORY FRAMED, 1 FAMILY DWELLING: SCOPE OF WORK IS TO COMPLETELY
010-005215-00 | 010-C059-02500 | 2019-01-01 |  | REVI
010-005215-00 | 010-C059-02500 | 2022-05-26 | PMEPR2221471 |  | 0 | BUILDING PERMIT/PLAN REVIEW: ALTR1912238 PLUMBING PER PLANS
010-005215-00 | 010-C059-02500 | 2022-05-26 | PMEPR2221471 |  | 0 | BUILDING PERMIT/PLAN REVIEW: ALTR1912238 PLUMBING PER PLANS
010-005215-00 | 010-C059-02500 | 2023-01-26 | MMEPR2305109 |  | 0 | HVAC GAS PIPE INSPECTION LICENSE NUMBER: HO9999
010-005215-00 | 010-C059-02500 | 2022-08-01 | EMEPR2230902 |  | 0 | INSTALL NEW ELECTRICAL THROUGHOUT ENTIRE HOUSE
010-005215-00 | 010-C059-02500 | 2022-05-26 | PMEPR2221471 |  | 0 | BUILDING PERMIT/PLAN REVIEW: ALTR1912238 PLUMBING PER PLANS
010-005218-00 | 010-J023-01300 | 2019-11-04 | MMLSM1922622 |  | 0 | MLS SCOPE: REPLACEMENT OF A SINGLE FURNACE, A/C AND/OR HEAT PUMP LICENSE NUMBER: H00855 ¦ SCOPE ITEM: AIR CONDITIONING (INCLUDING CONDENSERS, EVAPORATORS, COMPRESSORS) LICENSE NUMBER: H00855 ¦ SCOPE ITEM: FURNACES / AIR HANDLERS / RTUS
010-005219-00 | 010-M017-05500 | 2020-01-14 | ALTC2000365 |  | 18000 | PLAN APPROVAL: FINAL REVIEWED FOR COMPLIANCE UNDER: 2017 OBC AND ICC A117.1-2009 WITH MODIFICATIONS IN OBC 1112.0. WORK NOT INCLUDED IN THIS APPROVAL: ELECTRICAL, PLUMBING, MECHANICAL USE/OCCUPANCY GROUP: U (UTILITY) CONSTRUCTION TYPE: II-B DESC
010-005219-00 | 010-M017-05500 | 2019-07-23 | EMEPC1914374 |  | 0 | BUILDING PERMIT/PLAN REVIEW: ALTC1904157 REWORKING EXISTING 200AMP METER AND DISCONNECT TO NEW SPRINT PPC CABINET AS WELL AS GROUNDING. ALSO INSTALLING SPRINT EQUIPMENT CABINET FED FROM NEW PPC CABINET.
010-005221-00 | 010-A003-00500 | 2022-06-03 | ALTR2222600 |  | 5700 | PLAN APPROVAL: FINAL REVIEWED FOR COMPLIANCE UNDER: 2019 RESIDENTIAL CODE OF OHIO USE/OCCUPANCY GROUP: 1, 2, 3 FAMILY DWELLING CONSTRUCTION TYPE: V-B DESCRIPTION OF WORK: ALTER A 1 STORY FRAMED, 1 FAMILY DWELLING BY INSTALLING 1 EGRESS WINDOW.
010-005224-00 | 010-D049-09300 | 2022-06-17 | RSWDR2224659 |  | 1600 | REMOVE EXISTING 4 WINDOW(S), 0 DOOR(S) AND REPLACE WITH NEW. WORK TO COMPLY WITH RCO 612, RCO 308, AND RCO 113.6.1 WITH A U VALUE OF 0.35 OR BETTER.
010-005227-00 | 010-K032-04100 | 2021-06-14 | EMEPM2122478 |  | 0 | BUILDING PERMIT/PLAN REVIEW: ALTM2010183 WIRING OF REMODEL UNITS
010-005227-00 | 010-K032-04100 | 2019-01-01 |  | REVI
010-005227-00 | 010-K032-04100 | 2021-02-17 | PMEPM2105641 |  | 0 | BUILDING PERMIT/PLAN REVIEW: ALTM2010183 INSTALLING NEW WATER LINES THROUGH ALL 6 UNITS
010-005227-00 | 010-K032-04100 | 2020-12-10 | RSWDM2011718 |  | 6500 | BUILDING PERMIT TO REMOVE (22) EXISTING WINDOWS TOTAL AND REPLACE WITH NEW REPLACEMENT WINDOWS OF IDENTICAL SIZE AND TYPE AND REMOVE (6 ) EXTERIOR DOORS AND REPLACE WITH NEW DOORS OF SAME TYPE AND SIZE IN AN EXISTING MULTI-FAMILY BUILDING. BATHROOM OPEN
010-005227-00 | 010-K032-04100 | 2021-03-29 |  |  |  | MAJOR REHAB & OCCUP
010-005227-00 | 010-K032-04100 | 2022-01-31 | EMEPM2205489 |  | 0 | BUILDING PERMIT/PLAN REVIEW: ALTM2004751 COMPLETE ELECTRIC FOR ROUGH AND FINISH PER PLANS TOOK OVER FROM PREVIOUS ELECTRICIAN
010-005227-00 | 010-K032-04100 | 2020-06-01 | ALTM2004751 |  | 19000 | PLAN APPROVAL: FINAL REVIEWED FOR COMPLIANCE UNDER: 2017 OBC AND ICC A117.1-2009 WITH MODIFICATIONS IN OBC 1112.0. WORK NOT INCLUDED IN THIS APPROVAL: ELECTRICAL FIRE ALARM FIRE SUPPRESSION USE/OCCUPANCY GROUP: R-3 CONSTRUCTION TYPE: VB DES
010-005228-00 | 010-K032-04000 | 2020-12-10 | RSWDM2011720 |  | 6500 | BUILDING PERMIT TO REMOVE (22) EXISTING WINDOWS TOTAL AND REPLACE WITH NEW REPLACEMENT WINDOWS OF IDENTICAL SIZE AND TYPE AND REMOVE (6 ) EXTERIOR DOORS AND REPLACE WITH NEW DOORS OF SAME TYPE AND SIZE IN AN EXISTING MULTI-FAMILY BUILDING. BATHROOM OPEN
010-005228-00 | 010-K032-04000 | 2021-06-15 | PMEPM2122490 |  | 0 | BUILDING PERMIT/PLAN REVIEW: ALTM2107554 INSTALLING NEW WATER LINES IN ALL 6 UNITS AND REPLACING GALVANIZED SINK DRAINS ABOVE GROUND WITH SCH 40 PVC IN ALL UNITS
010-005228-00 | 010-K032-04000 | 2021-03-03 | ALTM2107554 |  | 40000 | PLAN APPROVAL: FINAL REVIEWED FOR COMPLIANCE UNDER: 2017 OBC AND ICC A117.1-2009 WITH MODIFICATIONS IN OBC 1112.0 AND 2019 RCO WORK NOT INCLUDED IN THIS APPROVAL: NONE PROJECT USE/OCCUPANCY: R-3 BUILDING USE/OCCUPANCY: R-3 CONSTRUCTION TYPE: V-
010-005228-00 | 010-K032-04000 | 2022-01-31 | EMEPM2205490 |  | 0 | BUILDING PERMIT/PLAN REVIEW: ALTM2004752 COMPLETE FINISH ELECTRIC ON BUILDING PER PLANS TOOK OVER FROM PREVIOUS ELECTRICIAN
010-005228-00 | 010-K032-04000 | 2021-12-22 | EMEPM2149980 |  | 0 | BUILDING PERMIT/PLAN REVIEW: ALTM2107554 REWIRE AND NEW SERVICES
010-005228-00 | 010-K032-04000 | 2020-06-01 | ALTM2004752 |  | 19000 | PLAN APPROVAL: FINAL REVIEWED FOR COMPLIANCE UNDER: 2017 OBC AND ICC A117.1-2009 WITH MODIFICATIONS IN OBC 1112.0. WORK NOT INCLUDED IN THIS APPROVAL: ELECTRICAL FIRE ALARM FIRE SUPPRESSION USE/OCCUPANCY GROUP: R-3 CONSTRUCTION TYPE: VB DESC
010-005228-00 | 010-K032-04000 | 2021-03-29 |  |  |  | REMOD & OCCUP
010-005236-00 | 010-F015-01500 | 2023-01-08 | EMEPR2302678 |  | 0 | Up Grade service
010-005236-00 | 010-F015-01500 | 2021-12-14 | EMLSR2149070 |  | 0 | MLS SCOPE: TEMPORARY/FREESTANDING SERVICE (UP TO 200 AMPS DURING CONSTRUCTION)
010-005237-00 | 010-D057-12700 | 2022-02-19 | RSWDR2207917 |  | 2000 | REMOVE EXISTING 0 WINDOW(S), 2 DOOR(S) AND REPLACE WITH NEW. WORK TO COMPLY WITH RCO 612, RCO 308, AND RCO 113.6.1 WITH A U VALUE OF 0.35 OR BETTER. DOORS INFO: REMOVE EXISTING 2 DOORS AND REPLACE WITH NEW. WORK TO COMPLY WITH RCO 612, RCO 308, AND RCO
010-005239-00 | 010-H071-06100 | 2019-10-02 | MMLSR1920048 |  | 0 | MLS SCOPE: REPLACEMENT OF A SINGLE A/C UNIT OR HEAT PUMP LICENSE NUMBER: H00286 ¦ SCOPE ITEM: AIR CONDITIONING (INCLUDING CONDENSERS, EVAPORATORS, COMPRESSORS)
010-005243-00 | 010-B007-11400 | 2022-12-07 | EMEPR2248711 |  | 0 | Building Permit/Plan Review: altr2242947 install new electric and service in detached garage
010-005243-00 | 010-B007-11400 | 2022-10-25 | ALTR2242947 |  | 30000 | PLAN APPROVAL: FINAL REVIEWED FOR COMPLIANCE UNDER: 2019 RESIDENTIAL CODE OF OHIO USE/OCCUPANCY GROUP: 1, 2, 3 FAMILY DWELLING CONSTRUCTION TYPE: V-B DESCRIPTION OF WORK: ALTER A 2 STORY FRAMED, 1 FAMILY DWELLING BY BUILDING A DETACHED GARAGE I
010-005252-00 | 010-B043-01100 | 2020-09-08 | NEWC2008506 |  | 220000 | 1814 N PEARL PLAN APPROVAL: FINAL REVIEWED FOR COMPLIANCE UNDER: 2017 OBC AND ICC A117.1-2009 WITH MODIFICATIONS IN OBC 1112.0. WORK NOT INCLUDED IN THIS APPROVAL: NONE USE/OCCUPANCY GROUP: U CONSTRUCTION TYPE: II-B DESCRIPTION OF WORK: CONSTRUCTI
010-005252-00 | 010-B043-01100 | 2019-08-07 | EMEPC1915705 |  | 0 | TEMPORARY POWER TO SERVE BLDG A
010-005252-00 | 010-B043-01100 | 2020-01-16 |  |  |  | N/C
010-005252-00 | 010-B043-01100 | 2022-04-26 |  |  |  | COMPL
010-005252-00 | 010-B043-01100 | 2023-02-08 |  |  |  | COMPL
010-005252-00 | 010-B043-01100 | 2021-02-09 |  |  |  | RECHECK FOR N/C
010-005253-00 | 010-E016-02700 | 2023-07-18 | EMEPC2329658 |  | 0 | BUILDING PERMIT/PLAN REVIEW: ALTC2318011 WIRE NEW BATHROOM LIGHTING, SWITCHING, AND EXHAUST FANS TO CODE AND FINISH;
010-005253-00 | 010-E016-02700 | 2023-05-07 | PMEPC2318865 |  | 0 | BUILDING PERMIT/PLAN REVIEW: PLEX2317539 PLUMBING WORK PER APPROVED PLANS
010-005253-00 | 010-E016-02700 | 2023-07-25 | PMEPC2330946 |  | 0 | BUILDING PERMIT/PLAN REVIEW: ALTC2318011 RELOCATE 2 EXISTING BATHROOMS AND ADD AN ADA BATHROOM
010-005253-00 | 010-E016-02700 | 2023-07-25 | PMEPC2330946 |  | 0 | BUILDING PERMIT/PLAN REVIEW: ALTC2318011 RELOCATE 2 EXISTING BATHROOMS AND ADD AN ADA BATHROOM
010-005253-00 | 010-E016-02700 | 2021-11-29 | MMEPC2147030 |  | 0 | BUILDING PERMIT/PLAN REVIEW: ALTC2134182 INSTALLED TWO EXHAUST FANS IN NEW RESTROOMS. LICENSE NUMBER: H00067 ¦ SCOPE ITEM: EXHAUST SYSTEMS (HOODS, FANS, ETC)
010-005253-00 | 010-E016-02700 | 2022-04-25 | MMEPC2216663 |  | 0 | WALK-IN KEG COOLER REFRIGERATION SYSTEM REPLACEMENT LICENSE NUMBER: R00010 ¦ SCOPE ITEM: COOLERS / FREEZERS AND ANY OTHER REFRIGERATION SYSTEM FOR USE OTHER THAN COMFORT COOLING
010-005253-00 | 010-E016-02700 | 2021-11-15 | PMEPC2145261 |  | 0 | BUILDING PERMIT/PLAN REVIEW: ALTC2134182 PLUMBING ROUGH WORK
010-005253-00 | 010-E016-02700 | 2021-11-15 | EMEPC2145375 |  | 0 | BUILDING PERMIT/PLAN REVIEW: ALTC2134182 TENANT REMODEL
010-005253-00 | 010-E016-02700 | 2023-05-01 | ALTC2318011 |  | 129200 | 731-737 N. HIGH STREET PLAN APPROVAL: FINAL. REVIEWED FOR COMPLIANCE UNDER: 2017 OBC AND ICC A117.1-2009 WITH MODIFICATIONS IN OBC 1112.0. WORK REQUIRING SEPARATE APPLICATION: N/A WORK NOT APPLICABLE: N/A PROJECT USE/OCCUPANCY /SEPARATION: A-2
010-005253-00 | 010-E016-02700 | 2023-05-01 | ALTC2318011 |  | 129200 | 731-737 N. HIGH STREET PLAN APPROVAL: FINAL. REVIEWED FOR COMPLIANCE UNDER: 2017 OBC AND ICC A117.1-2009 WITH MODIFICATIONS IN OBC 1112.0. WORK REQUIRING SEPARATE APPLICATION: N/A WORK NOT APPLICABLE: N/A PROJECT USE/OCCUPANCY /SEPARATION: A-2
010-005253-00 | 010-E016-02700 | 2023-06-27 | ACS2326636 |  | 0 | PLAN REVIEW/BUILDING ORDER: ALTC2318011 REMOVAL START ON FIRST FLOOR BATHROOMS WITHIN-IN AN EXISTING COMMERCIAL BUILDING. WORK INCLUDES REMOVAL OF MINOR DEMO, MILLWORK AND REMOVAL TOILET FIXTURES. APPLICANT PROCEEDS AT OWN RISK. WORK PERMITTED TO PROCE
010-005253-00 | 010-E016-02700 | 2023-06-27 | ACS2326636 |  | 0 | PLAN REVIEW/BUILDING ORDER: ALTC2318011 REMOVAL START ON FIRST FLOOR BATHROOMS WITHIN-IN AN EXISTING COMMERCIAL BUILDING. WORK INCLUDES REMOVAL OF MINOR DEMO, MILLWORK AND REMOVAL TOILET FIXTURES. APPLICANT PROCEEDS AT OWN RISK. WORK PERMITTED TO PROCE
010-005253-00 | 010-E016-02700 | 2019-07-29 | MMEPC1914928 |  | 0 | TO REPLACE, LIKE FOR LIKE, WITH A NEW LENNOX 4 TON SPLIT SYSTEM LICENSE NUMBER: H00015 ¦ SCOPE ITEM: FURNACES / AIR HANDLERS / RTUS
010-005253-00 | 010-E016-02700 | 2019-07-31 | EMEPC1915097 |  | 0 | PROVIDING ELECTRIC FOR THE NEW SPLIT SYSTEM PER PERMIT NUMBER MMEPC1914928
010-005253-00 | 010-E016-02700 | 2023-07-18 | EMEPC2329658 |  | 0 | BUILDING PERMIT/PLAN REVIEW: ALTC2318011 WIRE NEW BATHROOM LIGHTING, SWITCHING, AND EXHAUST FANS TO CODE AND FINISH;
010-005265-00 | 010-H060-02400 | 2023-11-30 | MMLSR2349990 |  | 0 | MLS SCOPE: REPLACEMENT OF A SINGLE FURNACE, A/C AND/OR HEAT PUMP LICENSE NUMBER: H01127 ¦ SCOPE ITEM: FURNACES / AIR HANDLERS / RTUS
010-005267-00 | 010-I032-06900 | 2022-09-07 | RSWDM2236178 |  | 20700 | REMOVAL OF EXISTING ROOFING TO DECK AND INSTALLATION OF NEW ASPHALT SHINGLE ROOFING, FELT, ICE GUARD, AND FLASHINGS ON AN EXISTING MULTI-FAMILY BUILDING PER OHIO BUILDING CODE SECTION 1507.2 AND MANUFACTURERS INSTALLATION INSTRUCTIONS. NO DRAWINGS OR SPE
010-005268-00 | 010-D027-10200 | 2019-05-14 | ALTR1904684 |  | 10000 | ALTER EXISTING 2 STORY FRAME SINGLE FAMILY DWELLING BY REMOVING AND REPLACING DRYWALL PER PLANS, NEW HAND RAIL, WINDOWS AND REPAIR SIDING. FURANCE AND PANEL TO BE INSPECTED PER VIOL1500085. COMPLETION OF THE WORK DESCRIBED ON THIS PERMIT, INCLUDING ALL R
010-005268-00 | 010-D027-10200 | 2019-06-05 |  |  |  | REMOVE BOARDS
010-005273-00 | 010-A062-01300 | 2022-06-06 | MMLSR2222766 |  | 0 | MLS SCOPE: REPLACEMENT OF A SINGLE FURNACE, A/C AND/OR HEAT PUMP LICENSE NUMBER: H00855 ¦ SCOPE ITEM: AIR CONDITIONING (INCLUDING CONDENSERS, EVAPORATORS, COMPRESSORS) LICENSE NUMBER: H00855 ¦ SCOPE ITEM: FURNACES / AIR HANDLERS / RTUS
010-005276-00 | 010-I034-02600 | 2021-08-09 | ALTR2131218 |  | 45000 | PLAN APPROVAL: FINAL REVIEWED FOR COMPLIANCE UNDER: 2019 RESIDENTIAL CODE OF OHIO USE/OCCUPANCY GROUP: 1, 2, 3 FAMILY DWELLING CONSTRUCTION TYPE: V-B DESCRIPTION OF WORK: ALTER A 2 STORY FRAMED, 1 FAMILY DWELLING BY BUILDING A 22’X32’ DETACHED G
010-005276-00 | 010-I034-02600 | 2022-10-11 | MMEPR2240757 |  | 0 | REPLACEMENT OF GAS FURNACE & REPLACEMENT AC UNIT LICENSE NUMBER: H01072 ¦ SCOPE ITEM: FURNACES / AIR HANDLERS / RTUS
010-005276-00 | 010-I034-02600 | 2019-02-14 | MMLSR1902947 |  | 0 | MLS Scope: Replacement of a Single Furnace License Number: H00403 ¦ Scope Item: furnaces / air handlers / RTUs
010-005276-00 | 010-I034-02600 | 2022-10-12 | PMEPR2240970 |  | 0 | REPLACE 7' OF 4IN CAST IRON STACK IN BASEMENT TO THE CEILING WITH PVC
010-005276-00 | 010-I034-02600 | 2021-12-16 | MMLSR2149292 |  | 0 | MLS SCOPE: REPLACEMENT OF A SINGLE A/C UNIT OR HEAT PUMP LICENSE NUMBER: H01005 ¦ SCOPE ITEM: AIR CONDITIONING (INCLUDING CONDENSERS, EVAPORATORS, COMPRESSORS)
010-005276-00 | 010-I034-02600 | 2021-10-29 | EMEPR2143142 |  | 0 | BUILDING PERMIT/PLAN REVIEW: ALTR2131218 INSTALL NEW ELECTRIC FOR NEW DETACHED GARAGE AS REQUIRED
010-005277-00 | 010-R065-01100 | 2020-08-25 |  |  |  | RECK 2021 FOR REMOD ON RIGHT SIDE UNIT
010-005277-00 | 010-R065-01100 | 2019-01-04 |  |  |  | REMOD ON RIGHT SIDE UNIT
010-005277-00 | 010-R065-01100 | 2023-03-27 | RSWDR2312986 |  | 9000 | REMOVE EXISTING SHINGLE ROOF TO DECK AND REPLACE WITH NEW FELT UNDERLAYMENT, ICE BARRIER MEMBRANE AT EAVE, NECESSARY FLASHINGS, AND NEW ASPHALT SHINGLES. WORK TO COMPLY WITH RCO CHAPTER 9 & MANUFACTURE INSTALLATION INSTRUCTIONS.
010-005278-00 | 010-B008-01100 | 2020-08-06 | EMEPR2015997 |  | 0 | BUILDING PERMIT/PLAN REVIEW: ALTR2002860 INSTALL 100AMP OVERHEAD SERVICE ON DETACHED GARAGE. INSTALL LIGHTS, GFCI OUTLETS AND SWITCHES INSIDE GARAGE
010-005278-00 | 010-B008-01100 | 2023-02-24 | MMEPR2308914 |  | 0 | Remove and replace all gas line in the basement with new Trac pipe and fittings. Run new bonding wire from meter to electric panel. License Number: P00960 ¦ Scope Item: fuel gas or LP gas
010-005279-00 | 010-I019-06000 | 2020-03-24 | EMEPR2006167 |  | 0 | INSTALL NEW 200 AMP SERVICE TO BUILDING UPGRADE GROUNDING INSTALL NEW 200 AMP METER BASE RE-USE EXISTING ELECTRICAL PANEL
010-005280-00 | 010-F030-03800 | 2020-12-28 | PMEPR2026794 |  | 0 | BUILDING PERMIT/PLAN REVIEW: ALTR2011573 DUPLEX 924 AND 926 SULLIVANT AVE- 2 FULL BATHS ON EACH SIDE 1 LAUNDRY ON EACH SIDE 1 KITCHEN EACH SIDE
010-005280-00 | 010-F030-03800 | 2021-02-10 | EMEPR2104999 |  | 0 | BUILDING PERMIT/PLAN REVIEW: ALTR2011573 COMPLETE REWIRE OF BOTH UNITS AND RELOCATE SERVICE PANELS
010-005280-00 | 010-F030-03800 | 2020-12-04 | ALTR2011573 |  | 160000 | PLAN APPROVAL: FINAL REVIEWED FOR COMPLIANCE UNDER: 2019 RESIDENTIAL CODE OF OHIO USE/OCCUPANCY GROUP: 1, 2, 3 FAMILY DWELLING CONSTRUCTION TYPE: V-B DESCRIPTION OF WORK: ALTER A 2 STORY FRAMED, 2 FAMILY DWELLING BY PERFORMING INTERIOR RENOVATA
010-005280-00 | 010-F030-03800 | 2021-02-18 | MMEPR2105992 |  | 0 | BUILDING PERMIT/PLAN REVIEW: ALTR2011573 INSTALLING (2) FURNACES,(2) A/C, AND ALL THE DUCTWORK LICENSE NUMBER: H00415 ¦ SCOPE ITEM: FURNACES / AIR HANDLERS / RTUS LICENSE NUMBER: H00415 ¦ SCOPE ITEM: AIR CONDITIONING (INCLUDING CONDENSERS, EVAPORATORS
010-005280-00 | 010-F030-03800 | 2020-12-28 | MMEPR2026797 |  | 0 | BUILDING PERMIT/PLAN REVIEW: ALTR2011573 GAS TO HOUSE LINE WATER HEATER AND FURNACE BOTH SIDES (924 AND 926 SULLIVANT) LICENSE NUMBER: P00676 ¦ SCOPE ITEM: FUEL GAS OR LP GAS
010-005280-00 | 010-F030-03800 | 2020-06-02 | EMEPR2010378 |  | 0 | INSTALL 100 AMP DUAL OVERHEAD SERVICE AND TWO 100 AMP MAIN BREAKER PANELS WITH PANEL GFCI
010-005280-00 | 010-F030-03800 | 2020-10-22 | RSWDR2005456 |  | 9500 | REMOVE EXISTING EXTERIOR WALL COVERING SYSTEM AND REPLACE WITH NEW EXTERIOR SIDING OVER AN APPROVED WATER-RESISTIVE BARRIER. WORK TO COMPLY WITH RCO 703.
010-005280-00 | 010-F030-03800 | 2021-05-04 |  |  |  | REHAB/OCC
010-005280-00 | 010-F030-03800 | 2019-01-07 |  |  |  | REMOD/DEMO
010-005280-00 | 010-F030-03800 | 2019-10-16 |  |  |  | REHAB / OCC
010-005281-00 | 010-B009-08000 | 2019-10-23 | RSWDR1905432 |  | 2282 | REMOVE EXISTING 3 WINDOW(S), 0 DOOR(S) AND REPLACE WITH NEW. WORK TO COMPLY WITH RCO 612, RCO 308, AND RCO 113.6.1 WITH A U VALUE OF 0.35 OR BETTER.WINDOWS INFO: REPLACING 3 DOUBLE HUNG WINDOWS ON THE FRONT OF THE HOUSE - LIKE FOR LLIKE
010-005281-00 | 010-B009-08000 | 2020-06-09 | RSWDR2002381 |  | 8750 | REMOVE EXISTING SHINGLE ROOF TO DECK AND REPLACE WITH NEW FELT UNDERLAYMENT, ICE BARRIER MEMBRANE AT EAVE, NECESSARY FLASHINGS, AND NEW ASPHALT SHINGLES. WORK TO COMPLY WITH RCO CHAPTER 9 & MANUFACTURE INSTALLATION INSTRUCTIONS.ROOF INFO: SLATE TEAR OFF
010-005285-00 | 010-B055-06700 | 2020-11-03 | MMEPC2023031 |  | 0 | REPLACE FURNACE LICENSE NUMBER: H00359 ¦ SCOPE ITEM: FURNACES / AIR HANDLERS / RTUS
010-005287-00 | 010-L061-00900 | 2019-01-21 |  |  |  | REHAB
010-005287-00 | 010-L061-00900 | 2019-11-06 |  |  |  | TOT INT/EXT REHAB/DEMO
010-005288-00 | 010-C012-08200 | 2022-06-17 | ALTR2224692 |  | 100000 | PLAN APPROVAL: FINAL REVIEWED FOR COMPLIANCE UNDER: 2019 RESIDENTIAL CODE OF OHIO DESCRIPTION OF WORK: ALTER A 2 STORY FRAME, 1 FAMILY DWELLING BY REMODELING THE INTERIOR AND EXTERIOR. SCOPE OF WORK INCLUDES LAYOUT CHANGES, NEW FRAMING, INSULATION, D
010-005288-00 | 010-C012-08200 | 2022-07-08 | PMEPR2227626 |  | 0 | BUILDING PERMIT/PLAN REVIEW: ALTR2224692 PLUMBING PER PLANS
010-005288-00 | 010-C012-08200 | 2022-07-08 | PMEPR2227626 |  | 0 | BUILDING PERMIT/PLAN REVIEW: ALTR2224692 PLUMBING PER PLANS
010-005288-00 | 010-C012-08200 | 2022-08-08 | EMEPR2231826 |  | 0 | BUILDING PERMIT/PLAN REVIEW: ALTR2224692 COMPLETE REWIRE OF HOUSE AND INSTALL NEW 200 AMP SERVICE
010-005288-00 | 010-C012-08200 | 2022-09-12 | MMEPR2236599 |  | 0 | BUILDING PERMIT/PLAN REVIEW: ALTR2224692 INSTALL NEW HEAT RUNS AND RETURN AIR AND DUCT WORK. INSTALL NEW FURNACE AND A/C. LICENSE NUMBER: H00522 ¦ SCOPE ITEM: FURNACES / AIR HANDLERS / RTUS LICENSE NUMBER: H00522 ¦ SCOPE ITEM: FURNACES / AIR HANDLERS
010-005288-00 | 010-C012-08200 | 2024-10-28 | PMEPR2443166 |  | 0 | Building Permit/Plan Review: newr2411578 new plumbing installation
010-005290-00 | 010-D025-06100 | 2024-04-18 | RSWDR2416011 |  | 1000 | REMOVE EXISTING 0 WINDOW(S), 1 DOOR(S) AND REPLACE WITH NEW. WORK TO COMPLY WITH RCO 612, RCO 308, AND RCO 113.6.1 WITH A U VALUE OF 0.35 OR BETTER. DOORS INFO: 6 PANEL PRE-HUNG DOOR WITH PEEP HOLE
010-005290-00 | 010-D025-06100 | 2021-08-03 | RSWDR2130271 |  | 12334 | Remove existing shingle roof to deck and replace with new felt underlayment, ice barrier membrane at eave, necessary flashings, and new asphalt shingles. Work to comply with RCO chapter 9 & Manufacture installation instructions.
010-005292-00 | 010-H040-01000 | 2021-11-09 | MMLSR2144471 |  | 0 | MLS SCOPE: REPLACEMENT OF A SINGLE FURNACE LICENSE NUMBER: H00150 ¦ SCOPE ITEM: FURNACES / AIR HANDLERS / RTUS
010-005292-00 | 010-H040-01000 | 2024-02-14 | PMLSR2407265 |  | 0 | MLS SCOPE: WATER HEATER REPLACEMENT
010-005300-00 | 010-D042-09700 | 2019-04-02 | PMEPR1906121 |  | 0 | UNSF1700546 BUILDING PERMIT/PLAN REVIEW: RBLD1804699 REPLACE OLDER PLUMBING AND RUN NEW PLUMBING TO A BATHROOM. COMPLETION OF THE WORK DESCRIBED ON THIS PERMIT DOES NOT COMPLY BUILDING ORDER #UNSF1700546 OR ANY OTHER BUILDING ORDER ASSOCIATED WITH T
010-005300-00 | 010-D042-09700 | 2019-04-02 | MMEPR1906119 |  | 0 | UNSF1700546 BUILDING PERMIT/PLAN REVIEW: RBLD1804699 INSTALL NEW DUCT WORK AND FURNACE. THIS WILL ALSO INCLUDE CONNECTING GAS PIPING LICENSE NUMBER: HO9999 COMPLETION OF THE WORK DESCRIBED ON THIS PERMIT DOES NOT COMPLY BUILDING ORDER #UNSF1700546
010-005300-00 | 010-D042-09700 | 2019-02-04 |  |  |  | TOTAL INT/EXT REHAB
010-005302-00 | 010-O104B-02300 | 2019-09-27 | MMEPC1919695 |  | 0 | BUILDING PERMIT/PLAN REVIEW: ALTC1907891 INSTALL (2) NEW AHU'S AND ASSOCIATED DUCTWORK LICENSE NUMBER: H00315 ¦ SCOPE ITEM: DUCTWORK / DAMPERS LICENSE NUMBER: H00315 ¦ SCOPE ITEM: FURNACES / AIR HANDLERS / RTUS LICENSE NUMBER: H00203 ¦ SCOPE ITEM: DU
010-005302-00 | 010-O104B-02300 | 2019-09-25 | PMEPC1919376 |  | 0 | BUILDING PERMIT/PLAN REVIEW: ALTC1908062 NEW INSTALLATION OF 2 ADA WOMENS TOILETS
010-005302-00 | 010-O104B-02300 | 2019-10-08 | PMEPC1920533 |  | 0 | BUILDING PERMIT/PLAN REVIEW: ALTC1907891 INSTALL NEW CONDENSATE PUMP FOR NEW AIR HANDLING UNITS, AND INSTALL/ROUTE CONDENSATE LINE PER APPROVED DRAWINGS.
010-005302-00 | 010-O104B-02300 | 2019-01-01 |  |  |  | SPL_NWP_VD
010-005302-00 | 010-O104B-02300 | 2019-08-06 | ALTC1908062 |  | 60000 | 5555 SCARBOROUGH BLVD, COLUMBUS, OH 43232 REMODEL WOMEN'S RESTROOM IN JC PENNEY LOGISTICS CENTER PLAN APPROVAL: FINAL - NOTE: IT APPEARS THAT NEITHER SPRINKLER AND/OR FIRE ALARM SYSTEMS WILL BE AFFECTED. BZS INSPECTOR SHALL VERIFY AT SITE REVIEWED
010-005302-00 | 010-O104B-02300 | 2019-04-04 | EMEPC1906261 |  | 0 | BUILDING PERMIT/PLAN REVIEW: ALTC1900770 FEEDER CONDUITS AND SWITCHGEAR
010-005302-00 | 010-O104B-02300 | 2019-04-26 | EMEPC1907825 |  | 0 | BUILDING PERMIT/PLAN REVIEW: PLEX1903390 BRANCH CIRCUIT WIRING
010-005302-00 | 010-O104B-02300 | 2019-05-13 | EMEPC1908959 |  | 0 | BUILDING PERMIT/PLAN REVIEW: PLEX1903171 CONVEYOR ELECTRICAL PANELS WITH DRIVE MOTORS.
010-005302-00 | 010-O104B-02300 | 2019-06-28 | FALRC1906555 |  | 0 | ALTER EXISTING FIRE ALARM SYSTEM FOR JCP BY INSTALLING A NEW DUCT DETECTOR. DUCT DETECTOR SHALL REPORT TO FACP AS A SUPERVISORY SIGNAL PER OMC 606.4.1. SECTION 901.7 OF THE OHIO FIRE CODE REQUIRES THE FIRE CODE OFFICIAL TO BE NOTIFIED OF ANY IMPAIRMENT O
010-005302-00 | 010-O104B-02300 | 2019-06-28 | FALRC1906555 |  | 0 | ALTER EXISTING FIRE ALARM SYSTEM FOR JCP BY INSTALLING A NEW DUCT DETECTOR. DUCT DETECTOR SHALL REPORT TO FACP AS A SUPERVISORY SIGNAL PER OMC 606.4.1. SECTION 901.7 OF THE OHIO FIRE CODE REQUIRES THE FIRE CODE OFFICIAL TO BE NOTIFIED OF ANY IMPAIRMENT O
010-005302-00 | 010-O104B-02300 | 2019-06-12 | FSUPC1905909 |  | 0 | 5555 SCARBOROUGH BL. 394 SPRINKLERS. REFERENCE BLDG. PERMIT #ALTC1900770. ALTERATION TO FIRE SPRINKLER SYSTEM TO ADD SPRINKLERS UNDER NEW MEZZANINES & CONVEYOR CHUTES IN SYSTEMS 30, 31, 33, 34, & 35. SYSTEM SERVED BY EXISTING 2500GPM@85PSI DIESEL FIR
010-005302-00 | 010-O104B-02300 | 2019-06-12 | FSUPC1905909 |  | 0 | 5555 SCARBOROUGH BL. 394 SPRINKLERS. REFERENCE BLDG. PERMIT #ALTC1900770. ALTERATION TO FIRE SPRINKLER SYSTEM TO ADD SPRINKLERS UNDER NEW MEZZANINES & CONVEYOR CHUTES IN SYSTEMS 30, 31, 33, 34, & 35. SYSTEM SERVED BY EXISTING 2500GPM@85PSI DIESEL FIR
010-005302-00 | 010-O104B-02300 | 2019-06-12 | FSUPC1905911 |  | 0 | 5555 SCARBOROUGH BL. 515 SPRINKLERS. REFERENCE BLDG. PERMIT #ALTC1900770. ALTERATION TO FIRE SPRINKLER SYSTEM TO UPGRADE SPRINKLERS IN NEW RACK STORAGE AREA IN SYSTEMS 36, 40, & 44. SYSTEM SERVED BY EXISTING 2500GPM@85PSI DIESEL FIRE PUMP AND 2000GPM
010-005302-00 | 010-O104B-02300 | 2019-06-12 | FSUPC1905911 |  | 0 | 5555 SCARBOROUGH BL. 515 SPRINKLERS. REFERENCE BLDG. PERMIT #ALTC1900770. ALTERATION TO FIRE SPRINKLER SYSTEM TO UPGRADE SPRINKLERS IN NEW RACK STORAGE AREA IN SYSTEMS 36, 40, & 44. SYSTEM SERVED BY EXISTING 2500GPM@85PSI DIESEL FIRE PUMP AND 2000GPM
010-005302-00 | 010-O104B-02300 | 2019-07-24 | MMEPC1914575 |  | 0 | BUILDING PERMIT/PLAN REVIEW: ALTC1900770 NEW AIR HANDLER, HEAT PUMP, AND DUCTWORK FOR OFFICE SPACE. LICENSE NUMBER: H00350 ¦ SCOPE ITEM: FURNACES / AIR HANDLERS / RTUS
010-005302-00 | 010-O104B-02300 | 2019-01-01 |  |  |  | SPL/NWP/VD
010-005302-00 | 010-O104B-02300 | 2019-10-21 | EMEPC1921521 |  | 0 | BUILDING PERMIT/PLAN REVIEW: ALTC1907891 AIR HANDLER FEEDER
010-005302-00 | 010-O104B-02300 | 2019-12-20 | FSUPC1913620 |  | 0 | 5555 SCARBOROUGH BL. 40 SPRINKLERS. REFERENCE BLDG. PERMIT #ALTC1907891. ALTERATION TO FIRE SPRINKLER SYSTEM TO PROVIDE SPRINKLERS UNDER NEW AIR HANDLER PLATFORM & NEW DUCTOWORK. SYSTEM 34. J C PENNEY DISTRIBUTION CENTER.
010-005302-00 | 010-O104B-02300 | 2019-12-20 | FSUPC1913620 |  | 0 | 5555 SCARBOROUGH BL. 40 SPRINKLERS. REFERENCE BLDG. PERMIT #ALTC1907891. ALTERATION TO FIRE SPRINKLER SYSTEM TO PROVIDE SPRINKLERS UNDER NEW AIR HANDLER PLATFORM & NEW DUCTOWORK. SYSTEM 34. J C PENNEY DISTRIBUTION CENTER.
010-005302-00 | 010-O104B-02300 | 2024-01-01 |  |  |  | SPL/NWP/VD
010-005303-00 | 010-F029-11100 | 2024-05-23 | RSWDR2421113 |  | 15390 | REMOVE EXISTING 17 WINDOW(S), 0 DOOR(S) AND REPLACE WITH NEW. WORK TO COMPLY WITH RCO 612, RCO 308, AND RCO 113.6.1 WITH A U VALUE OF 0.35 OR BETTER.
010-005303-00 | 010-F029-11100 | 2022-12-05 | RSWDR2248314 |  | 5000 | REMOVE EXISTING 2 WINDOW(S), 3 DOOR(S) AND REPLACE WITH NEW. WORK TO COMPLY WITH RCO 612, RCO 308, AND RCO 113.6.1 WITH A U VALUE OF 0.35 OR BETTER.WINDOWS INFO: ONE - BASEMENT AND ONE - DINING ROOM DOORS INFO: FRONT SIDE AND REAR OF HOME REMOVE EXISTI
010-005304-00 | 010-C059-11100 | 2019-09-18 |  |  |  | RECHECK 2021 FOR REHAB TO 565
010-005305-00 | 010-J021-00800 | 2019-01-15 | PMEPR1900942 |  | 0 | BUILDING PERMIT/PLAN REVIEW: ALTR1900326 ROUGH & FINISH FOR 2 TOILETS, 1 SHOWER, 1 TUB, 2 LAVYS, 2 WASHER BOXES. CPVC WATER LINES/DWV DRAINS & VENTS
010-005305-00 | 010-J021-00800 | 2019-07-01 | EMEPR1912660 |  | 0 | ELECTRIC WORK NEEDED TO REPLACE 2 GANG METER PACK AND INSTAALL NEW WIRING TO AC UNITS COMPLETION OF THE WORK DESCRIBED ON THIS PERMIT DOES NOT COMPLY BUILDING ORDER #SRTN1900201 OR ANY OTHER BUILDING ORDER ASSOCIATED WITH THIS PARCEL
010-005305-00 | 010-J021-00800 | 2019-02-08 | EMEPR1902616 |  | 0 | BUILDING PERMIT/PLAN REVIEW: ALTR1900326 ELECTRICAL WORK NEEDED TO CHECK WIRING TO SWITCHES AND RECEPTACLES
010-005305-00 | 010-J021-00800 | 2019-01-15 | ALTR1900326 |  | 12000 | ALTER EXISTING 2 STORY 2 FAMILY DWELLING TO ADD NEW BATHROOMS TO EXISTING BEDROOMS. PLUMBING PERMITS ARE REQUIRED.
010-005305-00 | 010-J021-00800 | 2020-03-30 | PMLSR2006411 |  | 0 | MLS SCOPE: WATER HEATER REPLACEMENT
010-005305-00 | 010-J021-00800 | 2021-05-16 | RSWDR2117917 |  | 2300 | Remove existing shingle roof to deck and replace with new felt underlayment, ice barrier membrane at eave, necessary flashings, and new asphalt shingles. Work to comply with RCO chapter 9 & Manufacture installation instructions.
010-005308-00 | 010-A047-00200 | 2021-10-15 | EMEPR2140870 |  | 0 | BUILDING PERMIT/PLAN REVIEW: ALTR2107676 INSTALL 100AMP SEPARATE OVERHEAD SERVICE ON DETACHED GARAGE. 3 GFCI 20AMP OUTLETS, 4 15AMP CEILING AND WALL LIGHTS. TWO CIRCUITS.
010-005308-00 | 010-A047-00200 | 2021-03-04 | ALTR2107676 |  | 30000 | PLAN APPROVAL: FINAL REVIEWED FOR COMPLIANCE UNDER: 2019 RESIDENTIAL CODE OF OHIO USE/OCCUPANCY GROUP: 1, 2, 3 FAMILY DWELLING CONSTRUCTION TYPE: V-B DESCRIPTION OF WORK: ALTER A 1 STORY FRAMED, 1 FAMILY DWELLING BY BUILDING A 24’X24’ DETACHED G
010-005310-00 | 010-B018-06600 | 2019-03-28 | PMLSR1905810 |  | 0 | MLS Scope: Water Heater Replacement
010-005310-00 | 010-B018-06600 | 2022-04-28 | EMEPR2217404 |  | 0 | INSTALLING ELECTRICAL SERVICE TO 2 NEW AC UNIT INSTALL ON A DUPLEX
010-005310-00 | 010-B018-06600 | 2022-04-27 | MMEPR2217231 |  | 0 | ADD 2 TON A/C SYSTEM TO EACH SIDE OF DUPLEX. LICENSE NUMBER: H00620 ¦ SCOPE ITEM: AIR CONDITIONING (INCLUDING CONDENSERS, EVAPORATORS, COMPRESSORS)
010-005310-00 | 010-B018-06600 | 2021-02-03 | MMLSR2103999 |  | 0 | MLS Scope: Replacement of a Single Furnace License Number: H00589 ¦ Scope Item: furnaces / air handlers / RTUs
010-005313-00 | 010-R018-02600 | 2022-09-08 | FALRC2236277 |  | 0 | ALTER EXISTING FIRE ALARM SYSTEM FOR COLUMBUS SPEECH & HEARING BY INSTALLING NEW FIRE SHUTTER AND ASSOCIATED SMOKE DETECTORS FOR AN INTERIOR ALTERATION. REFERENCE B.P. ALTC2222044 - (1) FIRE SHUTTER, (2) SMOKE DETECTORS.
010-005313-00 | 010-R018-02600 | 2022-09-08 | FALRC2236277 |  | 0 | ALTER EXISTING FIRE ALARM SYSTEM FOR COLUMBUS SPEECH & HEARING BY INSTALLING NEW FIRE SHUTTER AND ASSOCIATED SMOKE DETECTORS FOR AN INTERIOR ALTERATION. REFERENCE B.P. ALTC2222044 - (1) FIRE SHUTTER, (2) SMOKE DETECTORS.
010-005313-00 | 010-R018-02600 | 2022-08-16 | EMEPC2233181 |  | 0 | BUILDING PERMIT/PLAN REVIEW: ALTC2222044 INTERIOR OFFICE ALTERATIONS ON 3RD & 4TH FLOORS OF EXISTING 4-STORY BUILDING
010-005313-00 | 010-R018-02600 | 2019-06-10 | EMEPC1911073 |  | 0 | DISCONNECT AND RECONNECT ELECTRIC FOR (1) COOLING TOWER/CHILLER REPLACEMENT. (SEE MMEPC1910754, MECHANICAL PERMIT)
010-005313-00 | 010-R018-02600 | 2019-06-05 | MMEPC1910754 |  | 0 | REPLACE - (1) COOLING TOWER; MODIFY PIPE CONNECTIONS WITH G&M PLUMBING & HEATING INC AS A SUBCONTRACTOR; CA191027 LICENSE NUMBER: H00140 ¦ SCOPE ITEM: COOLING TOWERS LICENSE NUMBER: SHW00096 ¦ SCOPE ITEM: CONDENSER AND COOLING TOWER PIPING
010-005313-00 | 010-R018-02600 | 2019-06-05 | MMEPC1910754 |  | 0 | REPLACE - (1) COOLING TOWER; MODIFY PIPE CONNECTIONS WITH G&M PLUMBING & HEATING INC AS A SUBCONTRACTOR; CA191027 LICENSE NUMBER: H00140 ¦ SCOPE ITEM: COOLING TOWERS LICENSE NUMBER: SHW00096 ¦ SCOPE ITEM: CONDENSER AND COOLING TOWER PIPING
010-005313-00 | 010-R018-02600 | 2022-06-01 | ALTC2222044 |  | 50000 | 510 E. NORTH BROADWAY PLAN APPROVAL: CONDITIONAL REVIEWED FOR COMPLIANCE UNDER: 2017 OBC AND ICC A117.1-2009 WITH MODIFICATIONS IN OBC 1112.0. WORK REQUIRING SEPARATE APPLICATION: SEPARATE ELECTRICAL TRADE PERMIT REQUIRED. FIRE ALARM SHOP DRAWING
010-005313-00 | 010-R018-02600 | 2023-04-18 | PMEPC2316090 |  | 0 | BUILDING PERMIT/PLAN REVIEW: ALTC2305886 REMODEL OF EXISTING SUITE.
010-005313-00 | 010-R018-02600 | 2023-04-03 | MMEPC2313919 |  | 0 | BUILDING PERMIT/PLAN REVIEW: ALTC2305886 INSTALL ROOF FAN, INLINE FAN, DUCT HEATER & DUCTLESS SPLIT. EXTEND DUCT PER PLAN AND INSTALL NEW S.A. & R.A GRILL LICENSE NUMBER: H00313 ¦ SCOPE ITEM: DUCTWORK / DAMPERS
010-005313-00 | 010-R018-02600 | 2023-04-02 | EMEPC2313783 |  | 0 | BUILDING PERMIT/PLAN REVIEW: ALTC2305886 ALTC2305886 POWER AND LIGHTING FOR RENOVATION
010-005314-00 | 010-C001-04000 | 2020-01-20 | PMLSC2001344 |  | 0 | MLS SCOPE: WATER HEATER REPLACEMENT
010-005314-00 | 010-C001-04000 | 2019-12-27 | MMLSR1926808 |  | 0 | MLS SCOPE: REPLACEMENT OF A SINGLE FURNACE LICENSE NUMBER: H00306 ¦ SCOPE ITEM: FURNACES / AIR HANDLERS / RTUS
010-005318-00 | 010-R034-11600 | 2022-09-28 | RSWDR2239041 |  | 4891 | REMOVE EXISTING 0 WINDOW(S), 1 DOOR(S) AND REPLACE WITH NEW. WORK TO COMPLY WITH RCO 612, RCO 308, AND RCO 113.6.1 WITH A U VALUE OF 0.35 OR BETTER.
010-005318-00 | 010-R034-11600 | 2021-04-01 | RSWDR2111568 |  | 9451 | Remove existing shingle roof to deck and replace with new felt underlayment, ice barrier membrane at eave, necessary flashings, and new asphalt shingles. Work to comply with RCO chapter 9 & Manufacture installation instructions.
010-005318-00 | 010-R034-11600 | 2021-04-01 | RSWDR2111568 |  | 9451 | Remove existing shingle roof to deck and replace with new felt underlayment, ice barrier membrane at eave, necessary flashings, and new asphalt shingles. Work to comply with RCO chapter 9 & Manufacture installation instructions.
010-005318-00 | 010-R034-11600 | 2019-03-07 | PMLSR1904300 |  | 0 | MLS Scope: Water Heater Replacement
010-005318-00 | 010-R034-11600 | 2024-11-15 | RSWDR2445614 |  | 7881 | Remove existing 17 window(s), 0 door(s) and replace with new. Work to comply with RCO 612, RCO 308, and RCO 113.6.1 with a U Value of 0.35 or Better.
010-005318-00 | 010-R034-11600 | 2022-11-08 | EMEPR2244940 |  | 0 | EV CHARGER INSTALLATION
010-005319-00 | 010-I022-07900 | 2023-09-05 | RSWDR2337686 |  | 9882 | Remove existing shingle roof to deck and replace with new felt underlayment, ice barrier membrane at eave, necessary flashings, and new asphalt shingles. Work to comply with RCO chapter 9 & Manufacture installation instructions.Roof Info: Shingle tear of
010-005319-00 | 010-I022-07900 | 2021-04-05 | ALTR2112073 |  | 27200 | ALTERATION
010-005319-00 | 010-I022-07900 | 2020-09-25 | RSWDR2004833 |  | 23800 | REMOVE EXISTING SHINGLE ROOF TO DECK AND REPLACE WITH NEW FELT UNDERLAYMENT, ICE BARRIER MEMBRANE AT EAVE, NECESSARY FLASHINGS, AND NEW ASPHALT SHINGLES. WORK TO COMPLY WITH RCO CHAPTER 9 & MANUFACTURE INSTALLATION INSTRUCTIONS.ROOF INFO: SLATE TEAR OFF
010-005322-00 | 010-B012-07100 | 2019-06-18 | RSWDR1902958 |  | 15000 | Remove existing exterior wall covering system and replace with new exterior siding over an approved water-resistive barrier. Work to comply with RCO 703.
010-005324-00 | 010-E015-04600 | 2020-10-08 | MMLSR2020830 |  | 0 | MLS SCOPE: REPLACEMENT OF A SINGLE FURNACE LICENSE NUMBER: H00846 ¦ SCOPE ITEM: FURNACES / AIR HANDLERS / RTUS
010-005325-00 | 010-D011-04700 | 2020-10-26 | RSWDR2005542 |  | 3500 | REMOVE EXISTING 7 WINDOW(S), 0 DOOR(S) AND REPLACE WITH NEW. WORK TO COMPLY WITH RCO 612, RCO 308, AND RCO 113.6.1 WITH A U VALUE OF 0.35 OR BETTER.WINDOWS INFO: ALL 2ND FLOOR WINDOWS
010-005329-00 | 010-E058-10400 | 2024-01-18 | PMEPC2403981 |  | 0 | BUILDING PERMIT/PLAN REVIEW: PLEX2403978 REPLACE GREASE INTERCEPTOR ON AN EXISTING 3 COMP SINK, ON AN EXISTING DAYCARE AND RECONNECT EXISTING HAND SINK
010-005330-00 | 010-I009-01100 | 2021-08-04 | RSWDR2130395 |  | 6090 | Remove existing 16 window(s), 0 door(s) and replace with new. Work to comply with RCO 612, RCO 308, and RCO 113.6.1 with a U Value of 0.35 or Better.Windows Info: INSTALLATION OF NEW VINYL REPLACEMENT WINDOWS, LOW E / ARGON GAS WITHOUT GRIDS
010-005332-00 | 010-H058-02800 | 2023-01-04 | DECKR2302208 |  | 2900 | PLAN APPROVAL: FINAL REVIEWED FOR COMPLIANCE UNDER: 2019 RESIDENTIAL CODE OF OHIO USE/OCCUPANCY GROUP: 1, 2, 3 FAMILY DWELLING CONSTRUCTION TYPE: V-B DESCRIPTION OF WORK: ALTER A 1 STORY FRAMED, 1 FAMILY DWELLING BY BUILDING A TEMPORARY MODULAR
010-005334-00 | 010-F020-06000 | 2019-05-03 | ALTR1904242 |  | 42266 | ALTER 2 FAMILY 2 STY FRAME DWELLING TO REPLACE TWO SHEETS OF DRYWALL IN CLOSET AND HALLWAY ON SECOND FLOOR. NO FRAMING WORK PROPOSED.
010-005334-00 | 010-F020-06000 | 2019-07-16 | EMEPR1913757 |  | 0 | OLD WORKED SMOKE DETECTORS
010-005334-00 | 010-F020-06000 | 2019-07-22 | PMEPR1914314 |  | 0 | BUILDING PERMIT/PLAN REVIEW: ALTR1904242 2 SHOWER VALVES AND 2 WATER HEATERS WORKING IN BOTH UNITS REPLACES PMLSR1913569 SHOULD HAVE BEEN A FULL PERMIT NOT MLS -RS $75. PAYMENT TAKEN ON THIS PERMIT. APPLIED TO THIS CORRECTED ONE
010-005334-00 | 010-F020-06000 | 2019-07-22 | PMEPR1914314 |  | 0 | BUILDING PERMIT/PLAN REVIEW: ALTR1904242 2 SHOWER VALVES AND 2 WATER HEATERS WORKING IN BOTH UNITS REPLACES PMLSR1913569 SHOULD HAVE BEEN A FULL PERMIT NOT MLS -RS $75. PAYMENT TAKEN ON THIS PERMIT. APPLIED TO THIS CORRECTED ONE
010-005334-00 | 010-F020-06000 | 2019-07-12 | PMLSR1913569 |  | 0 | STATUS CHANGE: 7/22/2019 - STATUS CHANGE: 7/22/2019 - APPLIED PAYMENT TO PMEPR1914314 - FULL PERMIT WITH 2 INSPECTIONS BUILDING PERMIT/PLAN REVIEW: ALTR1904242 2 WATER HEATERS AND 2 SHOWER VALVES WORKING IN BOTH UNITS
010-005334-00 | 010-F020-06000 | 2019-07-12 | PMLSR1913569 |  | 0 | STATUS CHANGE: 7/22/2019 - STATUS CHANGE: 7/22/2019 - APPLIED PAYMENT TO PMEPR1914314 - FULL PERMIT WITH 2 INSPECTIONS BUILDING PERMIT/PLAN REVIEW: ALTR1904242 2 WATER HEATERS AND 2 SHOWER VALVES WORKING IN BOTH UNITS
010-005336-00 | 010-G015-00100 | 2020-07-10 | ALTC2006184 |  | 150000 | 123 E. SPRING STREET PLAN APPROVAL: CONDITIONAL REVIEWED FOR COMPLIANCE UNDER: 2017 OBC AND ICC A117.1-2009 WITH MODIFICATIONS IN OBC 1112.0. WORK NOT INCLUDED IN THIS APPROVAL: NO INTERIOR WORK (EXTERIOR ONLY), MECHANICAL, ELECTRICAL OR PLUMBING U
010-005336-00 | 010-G015-00100 | 2020-08-13 | EMEPC2016571 |  | 0 | BUILDING PERMIT/PLAN REVIEW: ALTC2006184 RENOVATION FOR NEW TENANT
010-005336-00 | 010-G015-00100 | 2022-04-28 |  |  |  | INT/EXT REHAB + OCCUP FOR 2ND FLR
010-005336-00 | 010-G015-00100 | 2020-10-01 | FSUPC2009372 |  | 0 | 123 E. SPRING ST. REFERENCE BUILDING PERMIT #ALTC2002578 ALTERATION TO EXISTING FIRE SPRINKLER SYSTEM TO RELOCATE 19 SPRINKLERS IN BASEMENT FOR RECONFIGURATION OF SPACE TO STORAGE AREA FOR CATERING BUSINESS.
010-005336-00 | 010-G015-00100 | 2020-10-01 | FSUPC2009372 |  | 0 | 123 E. SPRING ST. REFERENCE BUILDING PERMIT #ALTC2002578 ALTERATION TO EXISTING FIRE SPRINKLER SYSTEM TO RELOCATE 19 SPRINKLERS IN BASEMENT FOR RECONFIGURATION OF SPACE TO STORAGE AREA FOR CATERING BUSINESS.
010-005336-00 | 010-G015-00100 | 2020-09-24 | MMEPC2019797 |  | 0 | BUILDING PERMIT/PLAN REVIEW: ALTC2002578 INSTALL PER APPROVED DRAWINGS LICENSE NUMBER: H00452 ¦ SCOPE ITEM: AIR CONDITIONING (INCLUDING CONDENSERS, EVAPORATORS, COMPRESSORS)
010-005336-00 | 010-G015-00100 | 2020-10-27 | MMEPC2022440 |  | 0 | BUILDING PERMIT/PLAN REVIEW: ALTC2002578 INSTALL GAS LINES TO PRINT LICENSE NUMBER: P00747 ¦ SCOPE ITEM: FUEL GAS OR LP GAS
010-005336-00 | 010-G015-00100 | 2020-09-24 | PMEPC2019821 |  | 0 | BUILDING PERMIT/PLAN REVIEW: ALTC2002578 INSTALL WATER AND DRAINAGE FOR BUSINESS
010-005336-00 | 010-G015-00100 | 2021-05-05 | ALTC2116365 |  | 10000 | 123 E. SPRING ST. PLAN APPROVAL: FINAL REVIEWED FOR COMPLIANCE UNDER: 2017 OBC AND ICC A117.1-2009 WITH MODIFICATIONS IN OBC 1112.0. WORK NOT INCLUDED IN THIS APPROVAL: MECHANICAL AND ELECTRICAL PROJECT USE/OCCUPANCY: B (BUSINESS – REF. OBC 303.
010-005336-00 | 010-G015-00100 | 2021-01-12 | MMEPC2100794 |  | 0 | BUILDING PERMIT/PLAN REVIEW: ALTC2006184 INSTALL A WALK-IN COOLER/FREEZER AND ALL REFRIGERATION PIPING FOR IT. LICENSE NUMBER: R00101 ¦ SCOPE ITEM: COOLERS / FREEZERS AND ANY OTHER REFRIGERATION SYSTEM FOR USE OTHER THAN COMFORT COOLING
010-005336-00 | 010-G015-00100 | 2021-07-28 | PMEPC2129390 |  | 0 | BUILDING PERMIT/PLAN REVIEW: ALTC2116365 INSTALL FLOOR DRAIN, VANITY, SINK AND TOILET IN BATHROOM.
010-005336-00 | 010-G015-00100 | 2021-02-12 |  |  | 150000 | RECHECK FOR COMP INT, EXT MAJOR REHAB + OCCUP
010-005337-00 | 010-G005-03100 | 2020-12-17 | MMEPC2026195 |  | 0 | Like for like replace Reznor hanging heater License Number: H00137 ¦ Scope Item: unit heaters
010-005337-00 | 010-G005-03100 | 2023-09-12 | EMEPC2338832 |  | 0 | To change two 200 amp panels due to corrosion.
010-005344-00 | 010-F027-02700 | 2021-09-03 | RSWDR2135125 |  | 1100 | Remove existing exterior wall covering system and replace with new exterior siding over an approved water-resistive barrier. Work to comply with RCO 703.
010-005346-00 | 010-R050-02100 | 2024-09-24 | EMEPR2438766 |  | 0 | Building Permit/Plan Review: pmepi2438650 Install dedicated gfi for sump pump.
010-005346-00 | 010-R050-02100 | 2024-09-24 | PMEPI2438650 |  | 5468 | ALTER ONE FAMILY 1 STORY DWELLING BY INSTALLING SUMP PUMP AND PIT ONLY
010-005348-00 | 010-A015-01200 | 2024-03-26 | MMEPC2412799 |  | 0 | Building Permit/Plan Review: NEWC2216866 Installation of HVAC and Gas Systems at 222 W Lane Ave License Number: H01246 ¦ Scope Item: air conditioning (including condensers, evaporators, compressors) License Number: H01246 ¦ Scope Item: ductwork / damp
010-005348-00 | 010-A015-01200 | 2023-11-06 | NEWC2347024 |  | 4303684 | Plan Approval: Final Reviewed For Compliance Under: 2017 OBC and ICC A117.1-2009 with modifications in OBC 1112.0. Work Requiring Separate Application: Exterior Building Signage Work Requiring Separate Trade Permits: None Work Not Applicable: Mechan
010-005348-00 | 010-A015-01200 | 2023-11-29 | PMEPC2349807 |  | 0 | Building Permit/Plan Review: NEWC2347024 New plumbing installation for the 222 W Lane Ave. Project
010-005348-00 | 010-A015-01200 | 2024-02-28 | MMEPC2409060 |  | 0 | Building Permit/Plan Review: NEWC2347024 New installation of HVAC & Gas for 222 W Lane License Number: H01246 ¦ Scope Item: ductwork / dampers License Number: H01246 ¦ Scope Item: furnaces / air handlers / RTUs License Number: H01246 ¦ Scope Item: ai
010-005348-00 | 010-A015-01200 | 2024-03-26 | EMEPC2412821 |  | 0 | Building Permit/Plan Review: NEWC2216866 Furnish and install per drawings and NEC code throughout project.
010-005348-00 | 010-A015-01200 | 2024-07-29 | MMEPC2430178 |  | 0 | Building Permit/Plan Review: NEWC2216866 PREFAB FIREPLACE INSTALLATION License Number: HIC-L00784
010-005348-00 | 010-A015-01200 | 2024-03-26 | PMEPC2412798 |  | 0 | Building Permit/Plan Review: NEWC2216866 Installation of DWV & Domestic Water Systems at 222 W Lane Ave.
010-005348-00 | 010-A015-01200 | 2023-12-20 |  |  |  | COMPL/OCCUP
010-005348-00 | 010-A015-01200 | 2023-05-17 |  |  |  | N/C
010-005348-00 | 010-A015-01200 | 2023-01-01 |  |  |  | SPL/NWP/VD
010-005348-00 | 010-A015-01200 | 2022-12-29 |  |  | 8171600 | DEMOLITION - ALL SITE IMPROVEMENTS REMOVED. SEE DEMO FORM
010-005348-00 | 010-A015-01200 | 2023-05-30 | PMEPC2322258 |  | 0 | BUILDING PERMIT/PLAN REVIEW: FNDTC2319283 NEW PLUMBING INSTALLATION
010-005348-00 | 010-A015-01200 | 2023-02-07 |  |  |  | RE CK 2023 LAND ONLY REMOVE REMAINING BENEFIT
010-005348-00 | 010-A015-01200 | 2023-03-14 | EMEPM2311322 |  | 0 | WE ARE INSTALLING AN 800A 480V SERVICE FOR THE TOWER CRANE. WE WILL BE RUNNING (2) SETS OF 750AL 4 WIRE FROM THE TRANSFORMER TO A CT CABINET AND THEN HITTING (2) 400A FUSED 600V 3 PHASE DISCONNECTS. FROM THE (2) 400A DISCONNECTS WE WILL BE FEEDING THE
010-005348-00 | 010-A015-01200 | 2022-12-01 | EMLSM2247880 |  | 0 | MLS SCOPE: TEMPORARY/FREESTANDING SERVICE (UP TO 200 AMPS DURING CONSTRUCTION)
010-005348-00 | 010-A015-01200 | 2023-05-09 | FNDTC2319283 |  | 15229000 | PLAN APPROVAL: FINAL REVIEWED FOR COMPLIANCE UNDER: 2017 OBC AND ICC A117.1-2009 WITH MODIFICATIONS IN OBC 1112.0. WORK REQUIRING SEPARATE APPLICATION: DEMOLITION OF EXISTING BUILDING(S) WORK NOT APPLICABLE: MECHANICAL, ELECTRICAL, FIRE ALARM, FIRE S
010-005350-00 | 010-N118B-03702 | 2020-03-11 | DMGM2002584 |  | 500 | 1929 SUNNY CT PLAN APPROVAL: FINAL REVIEWED FOR COMPLIANCE UNDER: 2017 OBC AND ICC A117.1-2009 WITH MODIFICATIONS IN OBC 1112.0. WORK NOT INCLUDED IN THIS APPROVAL: PLUMBING, MECHANICAL, ELECTRICAL USE/OCCUPANCY GROUP: R-2 CONSTRUCTION TYPE: V-B D
010-005350-00 | 010-N118B-03702 | 2024-10-15 | MMLSM2441400 |  | 0 | MLS SCOPE: REPLACEMENT OF A SINGLE FURNACE, A/C AND/OR HEAT PUMP LICENSE NUMBER: H01343 ¦ SCOPE ITEM: FURNACES / AIR HANDLERS / RTUS
010-005350-00 | 010-N118B-03702 | 2024-10-21 | MMLSM2442179 |  | 0 | MLS SCOPE: REPLACEMENT OF A SINGLE FURNACE, A/C AND/OR HEAT PUMP LICENSE NUMBER: H01343 ¦ SCOPE ITEM: FURNACES / AIR HANDLERS / RTUS
010-005350-00 | 010-N118B-03702 | 2024-10-21 | MMLSM2442177 |  | 0 | MLS SCOPE: REPLACEMENT OF A SINGLE FURNACE, A/C AND/OR HEAT PUMP LICENSE NUMBER: H01343 ¦ SCOPE ITEM: FURNACES / AIR HANDLERS / RTUS
010-005351-00 | 010-D026-05200 | 2019-11-14 | RSWDR1905863 |  | 7650 | REMOVE EXISTING SHINGLE ROOF TO DECK AND REPLACE WITH NEW FELT UNDERLAYMENT, ICE BARRIER MEMBRANE AT EAVE, NECESSARY FLASHINGS, AND NEW ASPHALT SHINGLES. WORK TO COMPLY WITH RCO CHAPTER 9 & MANUFACTURE INSTALLATION INSTRUCTIONS.
010-005353-00 | 010-R050-12800 | 2022-05-11 | PMLSR2219131 |  | 0 | MLS SCOPE: WATER HEATER REPLACEMENT
010-005358-00 | 010-D053-08700 | 2020-12-22 | EMEPR2026549 |  | 0 | Replace outside Meter Base Only
010-005360-00 | 010-J034-14500 | 2021-03-12 | PMLSR2108763 |  | 0 | MLS Scope: Water Heater Replacement
010-005363-00 | 010-J026-08100 | 2020-04-21 | RSWDR2001439 |  | 11408 | REMOVE EXISTING SHINGLE ROOF TO DECK AND REPLACE WITH NEW FELT UNDERLAYMENT, ICE BARRIER MEMBRANE AT EAVE, NECESSARY FLASHINGS, AND NEW ASPHALT SHINGLES. WORK TO COMPLY WITH RCO CHAPTER 9 & MANUFACTURE INSTALLATION INSTRUCTIONS.ROOF INFO: SHINGLE TEAR OF
010-005363-00 | 010-J026-08100 | 2022-01-19 | PMLSR2203925 |  | 0 | MLS SCOPE: WATER HEATER REPLACEMENT
010-005363-00 | 010-J026-08100 | 2024-08-14 | MMLSR2433026 |  | 0 | MLS Scope: Replacement of a Single Furnace, A/C and/or Heat Pump License Number: H00150 ¦ Scope Item: furnaces / air handlers / RTUs
010-005364-00 | 010-D044-04300 | 2023-10-16 | RSWDR2343974 |  | 8500 | REMOVE EXISTING 9 WINDOW(S), 1 DOOR(S) AND REPLACE WITH NEW. WORK TO COMPLY WITH RCO 612, RCO 308, AND RCO 113.6.1 WITH A U VALUE OF 0.35 OR BETTER. REMOVE EXISTING SHINGLE ROOF TO DECK AND REPLACE WITH NEW FELT UNDERLAYMENT, ICE BARRIER MEMBRANE AT EA
010-005364-00 | 010-D044-04300 | 2022-08-02 |  |  | 9250 | REHAB/ DEMO
010-005364-00 | 010-D044-04300 | 2021-08-05 | SEC2130698 |  | 1500 | THE STRUCTURE HAS BEEN DECLARED UNSAFE AND MAY NOT BE OCCUPIED PRIOR TO ALL REQUIRED REPAIRS, PERMITS, AND INSPECTIONS DETAILED IN THE RELATED UNSAFE BUILDING ORDER. UPON ISSUANCE OF THIS PERMIT, REPAIRS OR DEMOLITION MAY BE DELAYED FOR 90 DAYS, SUBJECT
010-005364-00 | 010-D044-04300 | 2021-08-09 | DEMO2131150 |  | 1750 | DEMO OF SF ACCESSORY 1 STY 4440SF GREATER HILLTOP AC UNSF2100081 COMPLETION OF THE WORK DESCRIBED ON THIS PERMIT, INCLUDING ALL REQUIRED INSPECTIONS AND APPROVALS, WILL COMPLY BUILDING ORDER #UNSF2100081
010-005365-00 | 010-D044-00300 | 2024-06-27 |  |  |  | ADDNS
010-005373-00 | 010-O103D-03700 | 2022-01-01 |  |  |  | SPL/NWP/VD
010-005388-00 | 010-R016-05400 | 2021-06-30 | PMEPR2124983 |  | 0 | BUILDING PERMIT/PLAN REVIEW: ALTR2105105 ONE LAUNDRY HOOKUP
010-005388-00 | 010-R016-05400 | 2021-06-30 | MMEPR2125099 |  | 0 | BUILDING PERMIT/PLAN REVIEW: ALTR2105105 HVAC ADDITION LICENSE NUMBER: H00661 ¦ SCOPE ITEM: DUCTWORK / DAMPERS
010-005388-00 | 010-R016-05400 | 2021-06-30 | MMEPR2124985 |  | 0 | BUILDING PERMIT/PLAN REVIEW: ALTR2105105 GAS RANGE LICENSE NUMBER: P00105 ¦ SCOPE ITEM: FUEL GAS OR LP GAS
010-005388-00 | 010-R016-05400 | 2021-07-01 | EMEPR2125119 |  | 0 | BUILDING PERMIT/PLAN REVIEW: ALTR2105105 REMODEL OF EXISTING KITCHEN AND REAR MUD ROOM
010-005388-00 | 010-R016-05400 | 2021-02-11 | ALTR2105105 |  | 54590 | PLAN APPROVAL: FINAL REVIEWED FOR COMPLIANCE UNDER: 2019 RESIDENTIAL CODE OF OHIO DESCRIPTION OF WORK: ALTER A 2 STORY FRAME, 1 FAMILY DWELLING BY PERFORMING INTERIOR RENOVATIONS. WORK WILL INCLUDE CONVERTING THE FOUR SEASON ROOM INTO A MUD ROOM AND
010-005388-00 | 010-R016-05400 | 2024-10-21 | RSWDR2442201 |  | 14867 | Remove existing shingle roof to deck and replace with new felt underlayment, ice barrier membrane at eave, necessary flashings, and new asphalt shingles. Work to comply with RCO chapter 9 & Manufacture installation instructions.Roof Info: Remove and Repl
010-005397-00 | 010-J023-05800 | 2024-01-06 |  |  |  | COMP OF 2STY ADDN > THIS WILL BECOME LINE AO + ORIGINAL DWLG GOES TO ADDNS LINE
010-005397-00 | 010-J023-05800 | 2022-11-16 | EMEPR2246045 |  | 0 | BUILDING PERMIT/PLAN REVIEW: ADDR2239622 NEW ELECTRICAL WORK IN ADDITION
010-005397-00 | 010-J023-05800 | 2023-07-17 |  |  |  | ADDN COMPL
010-005397-00 | 010-J023-05800 | 2023-03-20 | MMEPR2312079 |  | 0 | BUILDING PERMIT/PLAN REVIEW: ADDR2239622 THREE POINT OF GAS FOR NEW ADDITION WORK. FOR FIREPLACE (2X) AND STOVE LICENSE NUMBER: HO9999
010-005397-00 | 010-J023-05800 | 2023-03-20 | MMEPR2312079 |  | 0 | BUILDING PERMIT/PLAN REVIEW: ADDR2239622 THREE POINT OF GAS FOR NEW ADDITION WORK. FOR FIREPLACE (2X) AND STOVE LICENSE NUMBER: HO9999
010-005397-00 | 010-J023-05800 | 2022-11-16 | PMEPR2246048 |  | 0 | BUILDING PERMIT/PLAN REVIEW: ADDR2239622 NEW PLUMBING WORK IN ADDITION
010-005397-00 | 010-J023-05800 | 2022-11-16 | MMEPR2246051 |  | 0 | BUILDING PERMIT/PLAN REVIEW: ADDR2239622 NEW MECHANICAL ON NEW ADDITION LICENSE NUMBER: HO9999
010-005397-00 | 010-J023-05800 | 2023-01-10 | MMEPR2302922 |  | 0 | BUILDING PERMIT/PLAN REVIEW: ADDR2239622 PERMIT FOR FIREPLACE LICENSE NUMBER: HIC-L00784 ¦ SCOPE ITEM: FACTORY BUILT FIREPLACES (PRE-FAB)
010-005397-00 | 010-J023-05800 | 2022-10-03 | ADDR2239622 |  | 200000 | PLAN APPROVAL: FINAL REVIEWED FOR COMPLIANCE UNDER: 2019 RESIDENTIAL CODE OF OHIO DESCRIPTION OF WORK: ALTER A 1.5 STORY FRAME, 1 FAMILY DWELLING BY ADDING A NEW REAR 2-STORY ADDITION ON A CRAWLSPACE. 1ST FLOOR ADDITION CONSISTS OF FAMILY ROOM WITH
010-005399-00 | 010-B019-10900 | 2021-02-26 | ALTM2106959 |  | 20000 | PLAN APPROVAL:FINAL. REVIEWED FOR COMPLIANCE UNDER: 2017 OBC AND ICC A117.1-2009 WITH MODIFICATIONS IN OBC 1112.0. WORK NOT INCLUDED IN THIS APPROVAL: PLUMBING, MECHANICAL, ELECTRICAL, FIRE ALARM, FIRE SUPPRESSION PROJECT USE/OCCUPANCY: R-3
010-005400-00 | 010-B017-10500 | 2021-12-06 | MMLSR2147818 |  | 0 | MLS SCOPE: REPLACEMENT OF A SINGLE A/C UNIT OR HEAT PUMP LICENSE NUMBER: H00169 ¦ SCOPE ITEM: AIR CONDITIONING (INCLUDING CONDENSERS, EVAPORATORS, COMPRESSORS)
010-005402-00 | 010-R055-02700 | 2019-06-14 | RSWDR1902886 |  | 5264 | Remove existing shingle roof to deck and replace with new felt underlayment, ice barrier membrane at eave, necessary flashings, and new asphalt shingles. Work to comply with RCO chapter 9 & Manufacture installation instructions.Roof Info: Re-roof
010-005402-00 | 010-R055-02700 | 2023-05-08 | ALTR2319040 |  | 14500 | PLAN APPROVAL: FINAL REVIEWED FOR COMPLIANCE UNDER: 2019 RESIDENTIAL CODE OF OHIO USE/OCCUPANCY GROUP: 1, 2, 3 FAMILY DWELLING CONSTRUCTION TYPE: V-B DESCRIPTION OF WORK: ALTER A 2 STORY FRAMED, 1 FAMILY DWELLING: PROJECT SCOPE IS TO REPAIR THE
010-005402-00 | 010-R055-02700 | 2023-05-19 | EMEPR2321051 |  | 0 | BUILDING PERMIT/PLAN REVIEW: PLEX2320247 11X PANEL ROOF MOUNTED SOLAR ARRAY
010-005402-00 | 010-R055-02700 | 2023-05-22 | EMEPR2321160 |  | 0 | NEW 200 AMP SERVICE ENTRANCE & NEW 200 AMP MDP REPLACING AN OLD 100 A SERVICE.
010-005402-00 | 010-R055-02700 | 2024-08-23 | PMEPI2434563 |  | 6372 | ALTER ONE FAMILY 2 STORY DWELLING BY INSTALLING SUMP PUMP AND PIT ONLY
010-005402-00 | 010-R055-02700 | 2024-08-23 | EMEPR2434669 |  | 0 | Building Permit/Plan Review: pmepi2434563 Install dedicated gfi for sump pump.
010-005404-00 | 010-J006-01800 | 2023-11-07 | EMEPM2347224 |  | 0 | UPGRADE EXISTING 4 NEW 100 AMP METERS AND PANELS
010-005406-00 | 010-I036-05100 | 2024-07-30 | RSWDR2430246 |  | 9000 | INSTALL NEW ASPHALT SHINGLE ROOF OVER EXISTING ROOF. TWO ASPHALT SHINGLE ROOFS MAXIMUM PERMITTED PER RCO 907.3. WORK TO COMPLY WITH RCO CHAPTER 9. ROOF INFO: RE-ROOFING THE ENTIRE MAIN STRUCTURE..
010-005407-00 | 010-F040-10100 | 2021-08-03 | EMEPC2130300 |  | 0 | Building Permit/Plan Review: ALTC2006554 Replacing receptacles, lights, and panel board.
010-005413-00 | 010-J015-00700 | 2019-02-01 |  |  |  | COMP OF POOL
010-005415-00 | 010-J015-07800 | 2021-08-09 | EMEPR2131151 |  | 0 | INSTALL STAND BY GENERATOR 24KW Load calculations due a time of inspection
010-005415-00 | 010-J015-07800 | 2021-04-26 | PMLSR2114977 |  | 0 | MLS Scope: Backflow Preventer New or Replacement
010-005415-00 | 010-J015-07800 | 2021-08-09 | MMEPR2131155 |  | 0 | INSTALL STAND BY GENERATOR 24KW License Number: H00943 ¦ Scope Item: fuel gas or LP gas
010-005415-00 | 010-J015-07800 | 2019-01-31 |  |  |  | REPL ENCLOSED PORCH FIRE DAMAGE
010-005416-00 | 010-O039H-01300 | 2021-03-15 | FALRC2108997 |  | 0 | ALTER EXISTING FIRE ALARM SYSTEM FOR MID-OHIO OUT PATIENT SURGERY CENTER BY REPLACING EXISTING FIRE ALARM CONTROL PANEL WITH A NEW ONE. STAND ALONE PERMIT. FIELD VERIFY SMOKE DETECTOR ABOVE PANEL PER OBC 907.4.1. SECTION 901.7 OF THE OHIO FIRE CODE REQUI
010-005416-00 | 010-O039H-01300 | 2022-04-15 | PMEPC2215631 |  | 0 | BUILDING PERMIT/PLAN REVIEW: ALTC2205179 PLUMBING FOR DOCTOR OFFICE
010-005416-00 | 010-O039H-01300 | 2020-06-18 | GGBB2000566 |  | 0 | 20 SQ FT TEMPORARY GRAPHIC PERMIT CBRE FOR LEASE UP 7/1/20 DOWN 7/1/21
010-005416-00 | 010-O039H-01300 | 2022-04-14 | EMEPC2215390 |  | 0 | BUILDING PERMIT/PLAN REVIEW: ALTC2205179 INSTALL NEW LIGHTS, RECEPTACLES, AND SWITCHES AS PART OF TENANT IMPROVEMENT CANYON EYE
010-005416-00 | 010-O039H-01300 | 2022-04-13 | MMEPC2215269 |  | 0 | BUILDING PERMIT/PLAN REVIEW: ALTC2205179 INSTALL NEW DUCTWORK AND AIR DEVICES FOR TENANT IMPROVEMENT PROJECT. INSTALL EXHAUST FANS FOR NEW RESTROOMS. LICENSE NUMBER: H00312 ¦ SCOPE ITEM: DUCTWORK / DAMPERS
010-005416-00 | 010-O039H-01300 | 2021-03-15 | FALRC2108997 |  | 0 | ALTER EXISTING FIRE ALARM SYSTEM FOR MID-OHIO OUT PATIENT SURGERY CENTER BY REPLACING EXISTING FIRE ALARM CONTROL PANEL WITH A NEW ONE. STAND ALONE PERMIT. FIELD VERIFY SMOKE DETECTOR ABOVE PANEL PER OBC 907.4.1. SECTION 901.7 OF THE OHIO FIRE CODE REQUI
010-005416-00 | 010-O039H-01300 | 2019-05-15 | GGBB1900645 |  | 0 | 20 SF TEMPORARY GROUND SIGN. FOR LEASE. EAST ELEVATION. INSTALLED ON 5/20/19. TO BE REMOVED 5/20/20.
010-005416-00 | 010-O039H-01300 | 2024-01-01 |  |  |  | SPL/NWP/VD
010-005424-00 | 010-K043-09600 | 2024-11-22 | PMLSR2446396 |  | 0 | MLS Scope: Gas Water Heater Replacement
010-005424-00 | 010-K043-09600 | 2019-06-17 | EMEPR1911595 |  | 0 | INSTALL TWO OUTLETS
010-005425-00 | 010-K043-09300 | 2024-01-10 | MMLSR2402957 |  | 0 | MLS Scope: Replacement of a Single Furnace, A/C and/or Heat Pump License Number: H00425 ¦ Scope Item: air conditioning (including condensers, evaporators, compressors)
010-005431-00 | 010-K058-02100 | 2019-10-11 | DMGR1910784 |  | 3500 | PLAN APPROVAL: FINAL REVIEWED FOR COMPLIANCE UNDER: 2019 RESIDENTIAL CODE OF OHIO USE/OCCUPANCY GROUP: 1, 2, 3 FAMILY DWELLING CONSTRUCTION TYPE: V-B DESCRIPTION OF WORK: ALTER A 2 STORY FRAMED, 1 FAMILY DWELLING BY REPAIRING FIRE DAMAGE TO KITC
010-005431-00 | 010-K058-02100 | 2019-10-11 | EMEPR1920851 |  | 0 | BUILDING PERMIT/PLAN REVIEW: DMGR1910784 ELECTRIC PER PLANS COMPLETION OF THE WORK DESCRIBED ON THIS PERMIT DOES NOT COMPLY BUILDING ORDER #UNSF1900166 OR ANY OTHER BUILDING ORDER ASSOCIATED WITH THIS PARCEL.
010-005431-00 | 010-K058-02100 | 2019-10-11 | DMGR1910784 |  | 3500 | PLAN APPROVAL: FINAL REVIEWED FOR COMPLIANCE UNDER: 2019 RESIDENTIAL CODE OF OHIO USE/OCCUPANCY GROUP: 1, 2, 3 FAMILY DWELLING CONSTRUCTION TYPE: V-B DESCRIPTION OF WORK: ALTER A 2 STORY FRAMED, 1 FAMILY DWELLING BY REPAIRING FIRE DAMAGE TO KITC
010-005434-00 | 010-K058-01800 | 2019-01-01 |  | REVI
010-005434-00 | 010-K058-01800 | 2021-05-07 | MMLSR2116634 |  | 0 | MLS Scope: Replacement of a Single Furnace, A/C and/or Heat Pump License Number: H00150 ¦ Scope Item: furnaces / air handlers / RTUs
010-005435-00 | 010-K058-00900 | 2021-10-13 | RSWDR2140607 |  | 6450 | Remove existing 4 window(s), 0 door(s) and replace with new. Work to comply with RCO 612, RCO 308, and RCO 113.6.1 with a U Value of 0.35 or Better.Windows Info: 2 REAR BEDROOMS AND 2 FRONT BEDROOM WINDOWS
010-005435-00 | 010-K058-00900 | 2023-04-07 | PMEPR2314721 |  | 0 | BUILDING PERMIT/PLAN REVIEW: ALTR2304424 NEW KITCHEN LAY OUT, RELOCATING WATER LINES AND DRAIN LINES. INSTALL SUPPLY LINE FOR FRIDGE. RELOCATING UPSTAIRS BATHROOM SUPPLY/ DRAIN LINES INTO FLOOR/CEILING JOISTS TO ACCOMMODATE KITCHEN CEILING RE-WORK
010-005435-00 | 010-K058-00900 | 2023-07-25 | MMEPR2330993 |  | 0 | BUILDING PERMIT/PLAN REVIEW: ALTR2304424 GAS LINE TO PORCH LIGHT AND STOVE LICENSE NUMBER: P00366 ¦ SCOPE ITEM: FUEL GAS OR LP GAS
010-005435-00 | 010-K058-00900 | 2023-05-26 | MMEPR2322012 |  | 0 | BUILDING PERMIT/PLAN REVIEW: ALTR2304424 RANGE HOOD VENT INSTALL LICENSE NUMBER: HO9999
010-005435-00 | 010-K058-00900 | 2023-04-20 | EMEPR2316503 |  | 0 | BUILDING PERMIT/PLAN REVIEW: ALTR2304424 FIRST FLOOR REMODEL AND KITCHEN
010-005435-00 | 010-K058-00900 | 2023-01-20 | ALTR2304424 |  | 35000 | PLAN APPROVAL: FINAL REVIEWED FOR COMPLIANCE UNDER: 2019 RESIDENTIAL CODE OF OHIO DESCRIPTION OF WORK: ALTER A 2 STORY FRAME, 1 FAMILY DWELLING ALTERATION INCLUDES 1ST FLOOR WALL RECONFIGURATION BETWEEN LIVING/KITCHEN, NEW KITCHEN LAYOUT, REMOVAL
010-005437-00 | 010-K050-02600 | 2022-05-11 | ALTR2219256 |  | 40000 | PLAN APPROVAL: FINAL REVIEWED FOR COMPLIANCE UNDER: 2019 RESIDENTIAL CODE OF OHIO USE/OCCUPANCY GROUP: 1, 2, 3 FAMILY DWELLING CONSTRUCTION TYPE: V-B DESCRIPTION OF WORK: ALTER A 2 STORY FRAMED, 1 FAMILY DWELLING BY BUILDING A 22’X 24’ DETACHED
010-005437-00 | 010-K050-02600 | 2021-09-16 | MMEPR2136848 |  | 0 | BUILDING PERMIT/PLAN REVIEW: ALTR2129494 ADDING 3 BATH FANS LICENSE NUMBER: H00526 ¦ SCOPE ITEM: EXHAUST SYSTEMS (HOODS, FANS, ETC)
010-005437-00 | 010-K050-02600 | 2021-09-16 | PMEPR2136801 |  | 0 | BUILDING PERMIT/PLAN REVIEW: ALTR2129494 REPLACE ALL WATER LINES AND DRAIN LINES.
010-005437-00 | 010-K050-02600 | 2021-08-10 | MMLSR2131370 |  | 0 | BUILDING PERMIT/PLAN REVIEW: ALTR2129494 MLS SCOPE: REPLACEMENT OF A SINGLE FURNACE, A/C AND/OR HEAT PUMP LICENSE NUMBER: H00526 ¦ SCOPE ITEM: AIR CONDITIONING (INCLUDING CONDENSERS, EVAPORATORS, COMPRESSORS)
010-005437-00 | 010-K050-02600 | 2021-07-28 | ALTR2129494 |  | 76000 | PLAN APPROVAL: FINAL REVIEWED FOR COMPLIANCE UNDER: 2019 RESIDENTIAL CODE OF OHIO DESCRIPTION OF WORK: ALTER A 2 STORY FRAME, 1 FAMILY DWELLING FULL BASEMENT, UNFINISHED. SCOPE OF WORK TO INCLUDE REMOVAL OF 1ST FLOOR WALL BETWEEN KITCHEN AND DIN
010-005437-00 | 010-K050-02600 | 2021-09-15 | MMEPR2136639 |  | 0 | BUILDING PERMIT/PLAN REVIEW: ALTR2129494 INSTALLING NEW DUCTWORK. LICENSE NUMBER: H00526 ¦ SCOPE ITEM: DUCTWORK / DAMPERS
010-005437-00 | 010-K050-02600 | 2022-06-02 | EMEPR2222449 |  | 0 | BUILDING PERMIT/PLAN REVIEW: ALTR2219256 ADD ELECTRICITY TO A DETACHED GARAGE
010-005437-00 | 010-K050-02600 | 2022-06-02 | EMEPR2222449 |  | 0 | BUILDING PERMIT/PLAN REVIEW: ALTR2219256 ADD ELECTRICITY TO A DETACHED GARAGE
010-005437-00 | 010-K050-02600 | 2021-09-16 | EMEPR2136874 |  | 0 | BUILDING PERMIT/PLAN REVIEW: ALTR2129494 INSTALL 100 AMP SERVICE AND REWIRE THE HOUSE COMPLETE.
010-005439-00 | 010-K050-02400 | 2020-09-14 | ALTR2008741 |  | 20000 | PLAN APPROVAL: FINAL REVIEWED FOR COMPLIANCE UNDER: 2019 RESIDENTIAL CODE OF OHIO DESCRIPTION OF WORK: ALTER A 2 STORY FRAME, 1 FAMILY DWELLING BY RENOVATING INTERIOR OF HOME. NO STRUCTURAL CHANGES. 3 NEW EXTERIOR DOORS, 10 WINDOWS. SEPARATE M/E/P AR
010-005440-00 | 010-K067-10900 | 2020-06-10 | MMLSR2011072 |  | 0 | MLS SCOPE: REPLACEMENT OF A SINGLE A/C UNIT OR HEAT PUMP LICENSE NUMBER: H00425 ¦ SCOPE ITEM: AIR CONDITIONING (INCLUDING CONDENSERS, EVAPORATORS, COMPRESSORS)
010-005440-00 | 010-K067-10900 | 2023-06-19 | RSWDR2325327 |  | 5886 | Remove existing shingle roof to deck and replace with new felt underlayment, ice barrier membrane at eave, necessary flashings, and new asphalt shingles. Work to comply with RCO chapter 9 & Manufacture installation instructions.Roof Info: shingle tear of
010-005445-00 | 010-R032-03500 | 2019-09-12 | RSWDR1904633 |  | 2200 | REMOVE EXISTING 3 WINDOW(S), 0 DOOR(S) AND REPLACE WITH NEW. WORK TO COMPLY WITH RCO 612, RCO 308, AND RCO 113.6.1 WITH A U VALUE OF 0.35 OR BETTER.WINDOWS INFO: REMOVE EXISTING 3 WINDOWS AND REPLACE WITH NEW
010-005449-00 | 010-F038-17400 | 2023-06-12 | RSWDR2324267 |  | 1000 | Remove existing 13 window(s), 1 door(s) and replace with new. Work to comply with RCO 612, RCO 308, and RCO 113.6.1 with a U Value of 0.35 or Better.
010-005449-00 | 010-F038-17400 | 2019-07-01 | EMEPR1912644 |  | 0 | REPLACE SERVICE RISER W/CORRECT SIZE 4/0 REPLACE METER PANEL.
010-005450-00 | 010-B030-02400 | 2023-07-18 | PMLSC2329727 |  | 0 | MLS Scope: Water Heater Replacement
010-005451-00 | 010-G045-00100 | 2021-12-02 | EMEPC2147532 |  | 0 | BUILDING PERMIT/PLAN REVIEW: ALTC2142485 REMOVE AND REPLACE 48 EXISTING 2X4 LAY-IN LIGHT FIXTURES AT 2ND FLOOR
010-005451-00 | 010-G045-00100 | 2022-01-13 | MMEPC2203269 |  | 0 | BUILDING PERMIT/PLAN REVIEW: ALTC2142485 RELOCATE EXISTING AIR DEVICES. (NO WORK TO SUPPLY DUCT AND/OR ADJUST ANY AIRFLOW) LICENSE NUMBER: H00845 ¦ SCOPE ITEM: VAV BOXES
010-005451-00 | 010-G045-00100 | 2021-05-19 | ROOFC2118454 |  | 204464 | BUILDING PERMIT TO REMOVE EXISTING ROOFING TO DECK AND REPLACE WITH NEW .060 FULLY ADHERED EPDM RUBBER ROOFING, R-25 INSULATION, PENETRATIONS AND FLASHINGS ON AN EXISTING COMMERCIAL BUILDING. SPECS PROVIDED. BOTH AN INSULATION AND FINAL BUILDING INSPECTI
010-005451-00 | 010-G045-00100 | 2021-10-26 | ALTC2142485 |  | 50000 | 99 E. MAIN ST. PLAN APPROVAL: FINAL REVIEWED FOR COMPLIANCE UNDER: 2017 OBC AND ICC A117.1-2009 WITH MODIFICATIONS IN OBC 1112.0. USE/OCCUPANCY GROUP: B (BUSINESS) CONSTRUCTION TYPE: II-B (UNPROTECTED) DESCRIPTION OF WORK: RECLASSIFYING CONSTRUCT
010-005451-00 | 010-G045-00100 | 2024-09-05 | FSUPC2436095 |  | 0 | 99 E. MAIN STREET STAND ALONE PERMIT INSTALL BACKFLOW PREVENTER ON EXISTING FIRE SPRINKLER RISER. CALCS VERIFIED.
010-005451-00 | 010-G045-00100 | 2024-09-05 | FSUPC2436095 |  | 0 | 99 E. MAIN STREET STAND ALONE PERMIT INSTALL BACKFLOW PREVENTER ON EXISTING FIRE SPRINKLER RISER. CALCS VERIFIED.
010-005451-00 | 010-G045-00100 | 2024-09-05 | FSUPC2436095 |  | 0 | 99 E. MAIN STREET STAND ALONE PERMIT INSTALL BACKFLOW PREVENTER ON EXISTING FIRE SPRINKLER RISER. CALCS VERIFIED.
010-005451-00 | 010-G045-00100 | 2024-09-05 | FSUPC2436095 |  | 0 | 99 E. MAIN STREET STAND ALONE PERMIT INSTALL BACKFLOW PREVENTER ON EXISTING FIRE SPRINKLER RISER. CALCS VERIFIED.
010-005455-00 | 010-H054-02300 | 2020-01-02 | DMGM2000010 |  | 3000 | ALTERATION TO EXISTING 6 UNIT 2 STORY APARTMENT BUILDING TO REPAIR 12 FEET OF EXTERIOR WALL DUE TO VEHICLE IMPACT. INSULATION, FRAMING, AND FINAL INSPECTIONS ARE REQUIRED. 1422 PHALE D HALE DR. PARCEL #010-005455 COMPLETION OF THE WORK DESCRIBED ON TH
010-005460-00 | 010-B007-06300 | 2019-08-30 | RSWDR1904398 |  | 150 | Remove existing 0 window(s), 1 door(s) and replace with new. Work to comply with RCO 612, RCO 308, and RCO 113.6.1 with a U Value of 0.35 or Better.
010-005462-00 | 010-D048-10500 | 2025-02-21 |  |  |  | NEW CONSTRUCTION
010-005463-00 | 010-D048-10600 | 2025-02-21 |  |  |  | NEW CONSTRUCTION
010-005465-00 | 010-D048-10700 | 2025-02-21 |  |  |  | NEW CONSTRUCTION
010-005467-00 | 010-N146-23300 | 2023-11-13 | PMLSR2347906 |  | 0 | MLS SCOPE: WATER HEATER REPLACEMENT
010-005468-00 | 010-A036-05800 | 2020-09-27 | EMEPR2019936 |  | 0 | INSTALL A 22 KW GENERAC GENERATOR, WITH A 200 AMP TRANSFER SWITCH.BASIC GENERATOR HOOK UP .WILL PUT THE GENERATOR ON A PAD, LOAD CALCULATIONS DUE AT TIME OF INSPECTION
010-005470-00 | 010-O100F-01100 | 2022-10-25 |  |  |  | PARCEL REVERTS TO TAXABLE/TIF STATUS 2023
010-005470-00 | 010-O100F-01100 | 2019-02-01 |  |  |  | REMOD/OCC
010-005470-00 | 010-O100F-01100 | 2020-05-06 | ALTC2003913 |  | 15000 | PLAN APPROVAL: FINAL REVIEWED FOR COMPLIANCE UNDER: 2017 OBC AND ICC A117.1-2009 WITH MODIFICATIONS IN OBC 1112.0. WORK NOT INCLUDED IN THIS APPROVAL: ELECTRICAL, PLUMBING, MECHANICAL USE/OCCUPANCY GROUP: U (UTILITY) CONSTRUCTION TYPE: II-B DESC
010-005472-00 | 010-E061-06800 | 2021-02-16 | EMEPC2105559 |  | 0 | BUILDING PERMIT/PLAN REVIEW: ALTC2012082 ANTENNA UPGRADE, POWER AND NEW METER DISCONNECT FOR NEW EQUIPMENT.
010-005472-00 | 010-E061-06800 | 2021-06-23 | EMEPC2123896 |  | 0 | BUILDING PERMIT/PLAN REVIEW: ALTC2114267 NEW 200 AMP SERVICE AND CABINET FOR DISH WIRELESS
010-005472-00 | 010-E061-06800 | 2021-06-29 | ALTC2124724 |  | 15000 | PLAN APPROVAL: FINAL REVIEWED FOR COMPLIANCE UNDER: 2017 OBC AND ICC A117.1-2009 WITH MODIFICATIONS IN OBC 1112.0. WORK NOT INCLUDED IN THIS APPROVAL: ELECTRICAL, PLUMBING, MECHANICAL USE/OCCUPANCY GROUP: U (UTILITY) CONSTRUCTION TYPE: II-B DESC
010-005472-00 | 010-E061-06800 | 2021-04-21 | ALTC2114267 |  | 56000 | PLAN APPROVAL: FINAL REVIEWED FOR COMPLIANCE UNDER: 2017 OBC AND ICC A117.1-2009 WITH MODIFICATIONS IN OBC 1112.0. WORK NOT INCLUDED IN THIS APPROVAL: ELECTRICAL, PLUMBING, MECHANICAL USE/OCCUPANCY GROUP: U (UTILITY) CONSTRUCTION TYPE: II-B DESC
010-005472-00 | 010-E061-06800 | 2021-10-04 | ALTC2139200 |  | 25000 | PLAN APPROVAL: FINAL REVIEWED FOR COMPLIANCE UNDER: 2017 OBC AND ICC A117.1-2009 WITH MODIFICATIONS IN OBC 1112.0. WORK NOT INCLUDED IN THIS APPROVAL: ELECTRICAL, PLUMBING, MECHANICAL USE/OCCUPANCY GROUP: U (UTILITY) CONSTRUCTION TYPE: II-B DESC
010-005472-00 | 010-E061-06800 | 2022-09-12 | EMEPC2236632 |  | 0 | GENERATOR REPLACEMENT (50KW GENERATOR)
010-005472-00 | 010-E061-06800 | 2020-12-23 | ALTC2012082 |  | 22000 | PLAN APPROVAL: FINAL REVIEWED FOR COMPLIANCE UNDER: 2017 OBC AND ICC A117.1-2009 WITH MODIFICATIONS IN OBC 1112.0. WORK NOT INCLUDED IN THIS APPROVAL: ELECTRICAL, PLUMBING, MECHANICAL USE/OCCUPANCY GROUP: U (UTILITY) CONSTRUCTION TYPE: II-B DESC
010-005475-00 | 010-F031-02000 | 2023-04-11 | EMEPR2315129 |  | 0 | ADDING OUTLET ON OPPOSITE SIDE OF WALL WITH POWER FROM EXISITNG SWITCH.
010-005475-00 | 010-F031-02000 | 2023-10-12 | RSWDR2343568 |  | 2900 | REMOVE EXISTING 0 WINDOW(S), 1 DOOR(S) AND REPLACE WITH NEW. WORK TO COMPLY WITH RCO 612, RCO 308, AND RCO 113.6.1 WITH A U VALUE OF 0.35 OR BETTER.
010-005476-00 | 010-B018-07500 | 2022-07-12 | MMLSR2228025 |  | 0 | MLS SCOPE: REPLACEMENT OF A SINGLE A/C UNIT OR HEAT PUMP LICENSE NUMBER: H00425 ¦ SCOPE ITEM: AIR CONDITIONING (INCLUDING CONDENSERS, EVAPORATORS, COMPRESSORS)
010-005488-00 | 010-D042-06500 | 2021-10-01 | RSWDR2138995 |  | 2000 | Remove existing shingle roof to deck and replace with new felt underlayment, ice barrier membrane at eave, necessary flashings, and new asphalt shingles. Work to comply with RCO chapter 9 & Manufacture installation instructions.
010-005492-00 | 010-P045-09900 | 2019-12-27 | MMLSR1926762 |  | 0 | MLS SCOPE: REPLACEMENT OF A SINGLE FURNACE LICENSE NUMBER: H00541 ¦ SCOPE ITEM: FURNACES / AIR HANDLERS / RTUS
010-005495-00 | 010-P055-00100 | 2020-09-15 | MMEPC2018955 |  | 0 | LIKE FOR LIKE REPLACE 7.5 TON RTU LICENSE NUMBER: H00137 ¦ SCOPE ITEM: FURNACES / AIR HANDLERS / RTUS
010-005495-00 | 010-P055-00100 | 2024-11-13 | MMEPC2445223 |  | 0 | REPLACE (1) ONE LIKE FOR LIKE 4-TON RTU LICENSE NUMBER: H00137 ¦ SCOPE ITEM: FURNACES / AIR HANDLERS / RTUS
010-005501-00 | 010-P045-13600 | 2019-03-27 | MMEPC1905781 |  | 0 | BUILDING PERMIT/PLAN REVIEW: NEWC1802331 INSTALL (3) GAS FIRED FURNACES, (3) INDOOR CASED EVAPORATOR COILS, (3) OUTDOOR AIR-COOLED CONDENSING UNITS, (4) GAS FIRED UNIT HEATERS, (2) CEILING EXHAUST FANS, (2) GRAVITY VENTILATORS, DUCTWORK AND ASSOCIATED A
010-005501-00 | 010-P045-13600 | 2019-01-01 |  |  |  | SPL/NWP/VD
010-005501-00 | 010-P045-13600 | 2019-01-01 |  |  |  | SPL_NWP_VD
010-005501-00 | 010-P045-13600 | 2019-03-19 | PMEPC1905076 |  | 0 | BUILDING PERMIT/PLAN REVIEW: NEWC1802331 NEW DWV & WATER LINES FOR MULTI-USE COMMISSARY BUILDING.
010-005501-00 | 010-P045-13600 | 2019-05-30 | MMEPC1910265 |  | 0 | BUILDING PERMIT/PLAN REVIEW: NEWC1802331 INSTALLATION OF A COOLER FREEZER COMBO AMD A STAND ALONE FREEZER AND A STAND ALONE COOLER. LICENSE NUMBER: R00139
010-005501-00 | 010-P045-13600 | 2019-05-16 | MMEPC1909263 |  | 0 | BUILDING PERMIT/PLAN REVIEW: NEWC1802331 INSTALLATION OF NATURAL GAS PIPING LICENSE NUMBER: P00403 ¦ SCOPE ITEM: FUEL GAS OR LP GAS
010-005501-00 | 010-P045-13600 | 2019-04-04 | FSUPC1902995 |  | 0 | 1700 OLD LEONARD AV. REFERENCE BLDG. PERMIT #NEWC1802331. FOOD FORT. INSTALL (2) UL300 ANSUL OVERLAPPING PROTECTION WET CHEMICAL FIRE SUPPRESSION SYSTEMS IN NEW CAPTIVEAIRE EWC HOODS.
010-005501-00 | 010-P045-13600 | 2019-01-17 | EMEPC1901118 |  | 0 | BUILDING PERMIT/PLAN REVIEW: NEWC1802331 COMPLETE ELECTRICAL INSTALLATION FOR NEW BUILDING.
010-005501-00 | 010-P045-13600 | 2019-04-04 | FSUPC1902995 |  | 0 | 1700 OLD LEONARD AV. REFERENCE BLDG. PERMIT #NEWC1802331. FOOD FORT. INSTALL (2) UL300 ANSUL OVERLAPPING PROTECTION WET CHEMICAL FIRE SUPPRESSION SYSTEMS IN NEW CAPTIVEAIRE EWC HOODS.
010-005504-00 | 010-K033-01800 | 2020-08-31 | MMLSR2017901 |  | 0 | MLS SCOPE: REPLACEMENT OF A SINGLE FURNACE, A/C AND/OR HEAT PUMP LICENSE NUMBER: H00855 ¦ SCOPE ITEM: AIR CONDITIONING (INCLUDING CONDENSERS, EVAPORATORS, COMPRESSORS) LICENSE NUMBER: H00855 ¦ SCOPE ITEM: FURNACES / AIR HANDLERS / RTUS
010-005504-00 | 010-K033-01800 | 2021-12-17 | PMLSR2149388 |  | 0 | MLS SCOPE: WATER HEATER REPLACEMENT
010-005505-00 | 010-A012-02000 | 2024-11-01 | MMEPM2443824 |  | 0 | REPLACING 4 FURNACES AND AC SYSTEMS, RETURN AND SUPPLY TRUNK LICENSE NUMBER: H01216 ¦ SCOPE ITEM: FURNACES / AIR HANDLERS / RTUS
010-005505-00 | 010-A012-02000 | 2024-10-10 | EMEPM2441040 |  | 0 | REMOVE THE EXISTING FOUR 100 AMP METERBASE AND PANELS AND INSTALL A NEW 3 INCH PVC MAST, FOUR NEW 100 AMP METERBASE DISCONNECT COMBO, AND FOUR NEW 24 SPACE 100 AMP MAIN BREAKER PANELS.
010-005506-00 | 010-O056G-02900 | 2022-12-01 | EMEPC2247763 |  | 0 | BUILDING PERMIT/PLAN REVIEW: NEWC2145874 ELECTRIC FOR KIPP COLUMBUS ELEMENTARY SCHOOL (GRADES 2-5
010-005506-00 | 010-O056G-02900 | 2023-01-10 | PMEPC2303039 |  | 0 | BUILDING PERMIT/PLAN REVIEW: NEWC2145874 INSTALLING DOMESTIC HOT AND COLD WATER LINES, SINKS, WATER CLOSETS, STORM AND SANITARY LINES, FLOOR DRAINS, WALL HYDRANT. IN THE KITCHEN, WE HAVE A GREASE LINE AND A GREASE INTERCEPTOR
010-005506-00 | 010-O056G-02900 | 2023-05-04 | MMEPC2318558 |  | 0 | BUILDING PERMIT/PLAN REVIEW: NEWC2145874 NATURAL GAS PIPING FOR WATER HEATERS, MAKE UP AIR UNIT, KITCHEN EQUIPMENT, AND ROOFTOP UNITS. LICENSE NUMBER: H00845 ¦ SCOPE ITEM: FURNACES / AIR HANDLERS / RTUS
010-005506-00 | 010-O056G-02900 | 2023-04-27 | MMEPC2317611 |  | 0 | BUILDING PERMIT/PLAN REVIEW: NEWC2145874 INSTALLATION OF NEW WALK IN COOLER/FREEZER LICENSE NUMBER: R00142 ¦ SCOPE ITEM: COOLERS / FREEZERS AND ANY OTHER REFRIGERATION SYSTEM FOR USE OTHER THAN COMFORT COOLING
010-005506-00 | 010-O056G-02900 | 2023-01-01 |  |  |  | SPL/NWP/VD
010-005506-00 | 010-O056G-02900 | 2023-05-24 |  |  |  | COMPL OF BLDGS
010-005508-00 | 010-B015-00800 | 2019-04-08 | RSWDR1901346 |  | 6900 | Remove existing shingle roof to deck and replace with new felt underlayment, ice barrier membrane at eave, necessary flashings, and new asphalt shingles. Work to comply with RCO chapter 9 & Manufacture installation instructions.Roof Info: 326 East Maynar
010-005508-00 | 010-B015-00800 | 2024-07-17 | RSWDR2429430 |  | 6953 | Remove existing 15 window(s), 0 door(s) and replace with new. Work to comply with RCO 612, RCO 308, and RCO 113.6.1 with a U Value of 0.35 or Better.
010-005514-00 | 010-C039-02700 | 2022-03-14 | EMEPC2210692 |  | 0 | BUILDING PERMIT/PLAN REVIEW: ALTC2133087 FINISH ELECTRICAL FOR BREWERY ROOM EQUIPMENT.
010-005514-00 | 010-C039-02700 | 2022-04-01 | EMEPC2213639 |  | 0 | BUILDING PERMIT/PLAN REVIEW: ALTC2149904 TENANT BUILD OUT INCLUDING LIGHTING AND RECEPTACLES HOT WATER TANK AND EXHAUST FANS
010-005514-00 | 010-C039-02700 | 2022-04-01 | MMEPC2213685 |  | 0 | BUILDING PERMIT/PLAN REVIEW: ALTC2149904 INSTALL EXHAUST FAN WITH DUCTING PER PLAN LICENSE NUMBER: H00252 ¦ SCOPE ITEM: EXHAUST SYSTEMS (HOODS, FANS, ETC)
010-005514-00 | 010-C039-02700 | 2022-02-25 | PMEPC2208695 |  | 0 | BUILDING PERMIT/PLAN REVIEW: ALTC2133087 INSTALL WATER LINES TO BREWERY EQUIPMENT
010-005514-00 | 010-C039-02700 | 2022-04-18 | PMEPC2216370 |  | 0 | BUILDING PERMIT/PLAN REVIEW: ALTC2149904 WATER HEATER LAUNDRY SINK, WASHER BOX , FLOOR DRAIN, 3-SALON SINKS.
010-005514-00 | 010-C039-02700 | 2019-10-08 | PMEPC1920469 |  | 0 | BUILDING PERMIT/PLAN REVIEW: ALTC1909861 SANITARY & VENT PIPING, PEX WATER LINES & BATHROOM FIXTURES
010-005514-00 | 010-C039-02700 | 2019-11-27 |  |  |  | COMPL/OCCUP OF 1ST FLR UNITS
010-005514-00 | 010-C039-02700 | 2019-10-22 | ACS1911118 |  | 1000 | ADVANCED CONSTRUCTION START ON THE FIRST FLOOR WITHIN-IN AN EXISTING COMMERCIAL BUILDING. WORK INCLUDES REMOVAL OF FIRE SUPPRESSION ITEMS ONLY SUCH AS SPRINKLER PIPING AND HEADS. APPLICANT PROCEEDS AT OWN RISK. WORK PERMITTED TO PROCEED TO POINT OF FIRST
010-005514-00 | 010-C039-02700 | 2019-10-22 | ACS1911118 |  | 1000 | ADVANCED CONSTRUCTION START ON THE FIRST FLOOR WITHIN-IN AN EXISTING COMMERCIAL BUILDING. WORK INCLUDES REMOVAL OF FIRE SUPPRESSION ITEMS ONLY SUCH AS SPRINKLER PIPING AND HEADS. APPLICANT PROCEEDS AT OWN RISK. WORK PERMITTED TO PROCEED TO POINT OF FIRST
010-005514-00 | 010-C039-02700 | 2019-09-19 | ALTC1909861 |  | 75000 | 103 E. 5TH AVE. PLAN APPROVAL: CONDITIONAL: REFERENCE CONDITIONS OF THE PLAN APPROVAL FOR DETAILS. REVIEWED FOR COMPLIANCE UNDER: 2017 OBC AND ICC A117.1-2009 WITH MODIFICATIONS IN OBC 1112.0. WORK NOT INCLUDED IN THIS APPROVAL: FIRE SUPPRESSION
010-005514-00 | 010-C039-02700 | 2019-09-23 | EMEPC1919194 |  | 0 | BUILDING PERMIT/PLAN REVIEW: ALTC1905031 INSTALL NEW 200 AMP PANEL AND ELECTRIC OUTLETS AND LIGHTS FOR A NEW PIZZA SHOP
010-005514-00 | 010-C039-02700 | 2019-09-30 | EMEPC1919722 |  | 0 | BUILDING PERMIT/PLAN REVIEW: ALTC1909861 INSTALL NEW 200 AMP PANEL AND WIRING FOR LIGHTING AND RECEPTACLES
010-005514-00 | 010-C039-02700 | 2019-09-25 | FSUPC1910096 |  | 0 | 91-119 E 5TH AV, UNIT 119. REFERENCE BLDG. PERMIT #ALTC1901527. ZAFTIG BREWING CO. INSTALL UL 300 WET CHEMICAL FIRE SUPPRESSION SYSTEM IN KITCHEN EXHAUST HOOD.
010-005514-00 | 010-C039-02700 | 2019-09-25 | FSUPC1910096 |  | 0 | 91-119 E 5TH AV, UNIT 119. REFERENCE BLDG. PERMIT #ALTC1901527. ZAFTIG BREWING CO. INSTALL UL 300 WET CHEMICAL FIRE SUPPRESSION SYSTEM IN KITCHEN EXHAUST HOOD.
010-005514-00 | 010-C039-02700 | 2019-10-15 | FSUPC1910871 |  | 0 | 91 E 5TH AV. 3 SPRINKLERS. REFERENCE BLDG. PERMIT #ALTC1905031. ALTERATION TO FIRE SPRINKLER SYSTEM FOR 1ST FLOOR TENANT FINISH TO PIZZA SHOP. DICARLO'S PIZZA.
010-005514-00 | 010-C039-02700 | 2019-10-15 | FSUPC1910871 |  | 0 | 91 E 5TH AV. 3 SPRINKLERS. REFERENCE BLDG. PERMIT #ALTC1905031. ALTERATION TO FIRE SPRINKLER SYSTEM FOR 1ST FLOOR TENANT FINISH TO PIZZA SHOP. DICARLO'S PIZZA.
010-005514-00 | 010-C039-02700 | 2019-11-14 | FSUPC1912142 |  | 0 | 103 E. 5TH AVE. SPACE 101. REFERENCE BUILDING PERMIT #ALTC1909861 ALTERATION TO EXISTING FIRE SPRINKLER SYSTEM TO ADD ONE PENDENT SPRINKLER WITHIN NEW BATHROOM.
010-005514-00 | 010-C039-02700 | 2019-11-14 | FSUPC1912142 |  | 0 | 103 E. 5TH AVE. SPACE 101. REFERENCE BUILDING PERMIT #ALTC1909861 ALTERATION TO EXISTING FIRE SPRINKLER SYSTEM TO ADD ONE PENDENT SPRINKLER WITHIN NEW BATHROOM.
010-005514-00 | 010-C039-02700 | 2019-09-05 | MMEPC1917860 |  | 0 | BUILDING PERMIT/PLAN REVIEW: ALTC1901527 HANG 1 TYPE 1 12 FT GREASE EXHAUST HOOD, INSTALL ASSOCIATED DUCT, EXHAUST FAN AND MUA LICENSE NUMBER: H00417 ¦ SCOPE ITEM: EXHAUST SYSTEMS (HOODS, FANS, ETC)
010-005514-00 | 010-C039-02700 | 2019-10-10 | MMEPC1920688 |  | 0 | BUILDING PERMIT/PLAN REVIEW: ALTC1905031 NEW CONSTRUCTION HVAC INSTALLATION LICENSE NUMBER: H00846 ¦ SCOPE ITEM: FURNACES / AIR HANDLERS / RTUS
010-005514-00 | 010-C039-02700 | 2019-10-10 | MMEPC1920690 |  | 0 | BUILDING PERMIT/PLAN REVIEW: ALTC1909861 NEW CONSTRUCTION HVAC INSTALLATION LICENSE NUMBER: H00846 ¦ SCOPE ITEM: FURNACES / AIR HANDLERS / RTUS
010-005514-00 | 010-C039-02700 | 2019-10-10 | MMEPC1920754 |  | 0 | BUILDING PERMIT/PLAN REVIEW: ALTC1901527 RUN GAS LINES TO COMMERCIAL KITCHEN AND APPLIANCES. LICENSE NUMBER: P00367 ¦ SCOPE ITEM: FUEL GAS OR LP GAS
010-005514-00 | 010-C039-02700 | 2019-11-19 | MMEPC1923883 |  | 0 | BUILDING PERMIT/PLAN REVIEW: ALTC1901527 REFRIGERATION LICENSE NUMBER: R00035 ¦ SCOPE ITEM: COOLERS / FREEZERS AND ANY OTHER REFRIGERATION SYSTEM FOR USE OTHER THAN COMFORT COOLING
010-005514-00 | 010-C039-02700 | 2019-09-11 | PMEPC1918333 |  | 0 | BUILDING PERMIT/PLAN REVIEW: ALTC1905031 SANITARY & VENT SYSTEM WATER LINES BATHROOM FIXTURES
010-005514-00 | 010-C039-02700 | 2019-03-12 |  |  |  | COMPLETION OF NEW BLDG, SQ FT OF RETAIL/PARKING AREA/IF LOWER LEVEL PARKING 5TH FLOOR PORCHES, APTS/RENT/ELEVATORS
010-005514-00 | 010-C039-02700 | 2019-05-06 | EMEPC1908431 |  | 0 | BUILDING PERMIT/PLAN REVIEW: ALTC1901527 WIRE TENANT BUILD OUT FOR A NEW BREWERY.
010-005514-00 | 010-C039-02700 | 2019-06-25 | FSUPC1906383 |  | 0 | 115 E 5TH AV. 21 SPRINKLERS. REFERENCE BLDG. PERMIT #ALTC1901527. ALTERATION TO FIRE SPRINKLER SYSTEM FOR TENANT FINISH TO BREWERY/RESTAURANT. ZAFTIG BREWERY.
010-005514-00 | 010-C039-02700 | 2019-06-25 | FSUPC1906383 |  | 0 | 115 E 5TH AV. 21 SPRINKLERS. REFERENCE BLDG. PERMIT #ALTC1901527. ALTERATION TO FIRE SPRINKLER SYSTEM FOR TENANT FINISH TO BREWERY/RESTAURANT. ZAFTIG BREWERY.
010-005514-00 | 010-C039-02700 | 2019-06-27 | GBLW1900863 |  | 0 | INSTALL NEW EXPOSED NEOM CHANNEL LETTERS WITH BACKER PANEL ON EXISTING CANOPY (APPROVED BY ITALIAN VILLAGE COMMISSION)- EAST ELEVATION; 26.25 SF
010-005514-00 | 010-C039-02700 | 2019-06-25 | MMEPC1912229 |  | 0 | BUILDING PERMIT/PLAN REVIEW: ALTC1901527 ALL HVAC EQUIPMENT, DUCT WORK, REGISTERS AND GRILLS PER DRAWING DATED 2.18/19. LICENSE NUMBER: H00703 ¦ SCOPE ITEM: AIR CONDITIONING (INCLUDING CONDENSERS, EVAPORATORS, COMPRESSORS) PERMIT TRANSFER UPDATED - MC
010-005514-00 | 010-C039-02700 | 2019-05-13 | PMEPC1908936 |  | 0 | BUILDING PERMIT/PLAN REVIEW: ALTC1901527 INSTALL PLUMBING SYSTEM FOR THE KITCHEN, BAR AND BATH AREAS
010-005514-00 | 010-C039-02700 | 2019-05-13 | PMEPC1908936 |  | 0 | BUILDING PERMIT/PLAN REVIEW: ALTC1901527 INSTALL PLUMBING SYSTEM FOR THE KITCHEN, BAR AND BATH AREAS
010-005525-00 | 010-B054-07000 | 2020-06-22 | RSWDR2002625 |  | 10000 | REMOVE EXISTING SHINGLE ROOF TO DECK AND REPLACE WITH NEW FELT UNDERLAYMENT, ICE BARRIER MEMBRANE AT EAVE, NECESSARY FLASHINGS, AND NEW ASPHALT SHINGLES. WORK TO COMPLY WITH RCO CHAPTER 9 & MANUFACTURE INSTALLATION INSTRUCTIONS.
010-005526-00 | 010-R002-02100 | 2019-01-01 |  | REVI
010-005526-00 | 010-R002-02100 | 2022-04-29 | RSWDR2217435 |  | 16688 | REMOVE EXISTING SHINGLE ROOF TO DECK AND REPLACE WITH NEW FELT UNDERLAYMENT, ICE BARRIER MEMBRANE AT EAVE, NECESSARY FLASHINGS, AND NEW ASPHALT SHINGLES. WORK TO COMPLY WITH RCO CHAPTER 9 & MANUFACTURE INSTALLATION INSTRUCTIONS.ROOF INFO: REMOVE AND REPL
010-005526-00 | 010-R002-02100 | 2023-12-12 | MMLSR2351501 |  | 0 | MLS Scope: Replacement of a Single Furnace, A/C and/or Heat Pump License Number: H00255 ¦ Scope Item: heat pumps / ground source heat pumps
010-005526-00 | 010-R002-02100 | 2024-10-25 | EMEPR2442967 |  | 0 | 10KW GENERAC GENERATOR & TRANSFER SWITCHINSTALL
010-005526-00 | 010-R002-02100 | 2023-12-12 | EMEPR2351437 |  | 0 | WIRE AC AND FURNACE
010-005527-00 | 010-R012-07400 | 2024-06-19 | RSWDR2425273 |  | 11732 | Remove existing shingle roof to deck and replace with new felt underlayment, ice barrier membrane at eave, necessary flashings, and new asphalt shingles. Work to comply with RCO chapter 9 & Manufacture installation instructions.Roof Info: House only
010-005527-00 | 010-R012-07400 | 2024-04-19 | RSWDR2416203 |  | 12619 | Remove existing 24 window(s), 0 door(s) and replace with new. Work to comply with RCO 612, RCO 308, and RCO 113.6.1 with a U Value of 0.35 or Better. Windows Info: SINGLE PANE.
010-005528-00 | 010-A011-01300 | 2021-10-21 | PMEPR2141656 |  | 0 | BUILDING PERMIT/PLAN REVIEW: ADDR2135660 ALL NEW PLUMBING, FIXTURES, WATER TANKS
010-005528-00 | 010-A011-01300 | 2022-05-13 |  |  |  | TOT INT REHAB AND CONVERT TO 2 FAM DWLG
010-005528-00 | 010-A011-01300 | 2021-10-21 | MMEPR2141659 |  | 0 | BUILDING PERMIT/PLAN REVIEW: ADDR2135660 INSTALL NEW FURNACES, DUCT WORK, A/C UNITS IN BUILDING RUN NEW GAS LINE TO FURNACES LICENSE NUMBER: H00714 ¦ SCOPE ITEM: FURNACES / AIR HANDLERS / RTUS
010-005528-00 | 010-A011-01300 | 2021-09-09 | ADDR2135660 |  | 400000 | PLAN APPROVAL: FINAL REVIEWED FOR COMPLIANCE UNDER: 2019 RESIDENTIAL CODE OF OHIO USE/OCCUPANCY GROUP: 1, 2, 3 FAMILY DWELLING CONSTRUCTION TYPE: V-B DESCRIPTION OF WORK: ALTER A 2.5 STORY SINGLE FAMILY DWELLING: SCOPE OF THE PROJECT IS TO CHAN
010-005528-00 | 010-A011-01300 | 2021-10-21 | EMEPR2141650 |  | 0 | BUILDING PERMIT/PLAN REVIEW: ADDR2135660 TEMP SERVICE
010-005528-00 | 010-A011-01300 | 2021-10-21 | EMEPR2141653 |  | 0 | BUILDING PERMIT/PLAN REVIEW: ADDR2135660 ALL NEW WIRING, AND NEW SERVICE TO 2 UNITS
010-005532-00 | 010-F056-02400 | 2020-10-06 | ROOFC2009572 |  | 103955 | BUILDING PERMIT TO OVERLAY THE EXISTING ROOFING WITH FIBERTITE 50 MIL SINGLE PLY MEMBRANE ROOFING ALONG WITH NEW PENETRATION AND EDGE FLASHINGS ON AN EXISTING COMMERCIAL BUILDING. SPECS PROVIDED. CERTIFICATE OF APPROPRIATENESS ISSUED 10-01-2020 BY THE BR
010-005532-00 | 010-F056-02400 | 2023-03-03 | MMEPC2309930 |  | 0 | REPLACE (10) SPLIT SYSTEMS AND (1) PACKAGE UNIT LICENSE NUMBER: H00085 ¦ SCOPE ITEM: FURNACES / AIR HANDLERS / RTUS
010-005532-00 | 010-F056-02400 | 2023-06-16 | ROOFC2325243 |  | 25000 | ALTER EXISTING COMMERCIAL BUILDING TO REMOVE EXISTING ROOF TO DECK. REPLACE ROOF WITH 15# FELT UNDERLAYMENT, ICE DAM MEMBRANE, DRIP EDGE, AND ASPHALT SINGLES. INSTALLATION TO BE COMPLIANT WITH OBC 1507.2. ONE FINAL INSPECTION IS REQUIRED.
010-005532-00 | 010-F056-02400 | 2023-11-01 | ALTC2346520 |  | 150000 | REMODEL 1ST FLOOR, UNDATE LIGHTING, REPLACE ACCOUSTICAL CEILINGS, PAINT, FLOORING
010-005532-00 | 010-F056-02400 | 2024-03-14 | EMEPC2411441 |  | 0 | BUILDING PERMIT/PLAN REVIEW: ALTC2346520 LIGHTING/SWITCHES/ EGRESS PER ALREADY APPROVED DRAWINGS.
010-005532-00 | 010-F056-02400 | 2024-03-14 | EMEPC2411441 |  | 0 | BUILDING PERMIT/PLAN REVIEW: ALTC2346520 LIGHTING/SWITCHES/ EGRESS PER ALREADY APPROVED DRAWINGS.
010-005532-00 | 010-F056-02400 | 2023-11-01 | ALTC2346520 |  | 150000 | REMODEL 1ST FLOOR, UNDATE LIGHTING, REPLACE ACCOUSTICAL CEILINGS, PAINT, FLOORING
010-005535-00 | 010-D041-07100 | 2019-01-23 |  |  |  | CITY WATER - SUMP PUMP, BASEMENT WATER, CONCRETE DAMAGE FRONT.
010-005536-00 | 010-B015-00100 | 2020-08-12 | ALTR2007490 |  | 1700 | PLAN APPROVAL: FINAL REVIEWED FOR COMPLIANCE UNDER: 2019 RESIDENTIAL CODE OF OHIO USE/OCCUPANCY GROUP: 1, 2, 3 FAMILY DWELLING CONSTRUCTION TYPE: V-B DESCRIPTION OF WORK: ALTER A 2 STORY FRAMED, 1 FAMILY DWELLING BY INSTALLING 4 CARBON FIBER STR
010-005543-00 | 010-A052-03200 | 2019-01-28 | ALTR1900666 |  | 38000 | CONTINUING EXPIRED PERMIT RBLD1530243. FINAL STRUCTURAL INSPECTION REQUIRED.
010-005544-00 | 010-I062-09000 | 2022-10-17 | PMEPR2241829 |  | 0 | BUILDING PERMIT/PLAN REVIEW: ALTR2215091 8 WATER CLOSETS 6 SHOWERS 2 LAUNDRY 8 VANITIES 2 KITCHEN SINKS
010-005544-00 | 010-I062-09000 | 2022-07-27 |  |  |  | EXT/INT REHAB
010-005544-00 | 010-I062-09000 | 2022-11-29 | MMEPR2247510 |  | 0 | BUILDING PERMIT/PLAN REVIEW: ALTR2215091 2 FURNACES, 2 STOVES LICENSE NUMBER: P00111 ¦ SCOPE ITEM: FUEL GAS OR LP GAS
010-005544-00 | 010-I062-09000 | 2022-11-29 | MMEPR2247510 |  |  | 2 FURNACES, 2 STOVES LICENSE NUMBER: P00111 SCOPE ITEM: FUEL GAS OR LP GAS
010-005544-00 | 010-I062-09000 | 2022-10-05 | EMEPR2239869 |  | 0 | BUILDING PERMIT/PLAN REVIEW: ALTR2215091 WIRE 2 UNIT BUILDING
010-005544-00 | 010-I062-09000 | 2022-09-12 | MMEPR2236701 |  | 0 | BUILDING PERMIT/PLAN REVIEW: ALTR2215091 NEW HVAC INSTALLATION (2) UNITS LICENSE NUMBER: H01055 ¦ SCOPE ITEM: VENTILATION SYSTEMS
010-005544-00 | 010-I062-09000 | 2023-06-14 |  |  |  | REHAB
010-005544-00 | 010-I062-09000 | 2024-02-29 |  |  |  | CHK FOR COMPLETION OF DET GARAGE
010-005544-00 | 010-I062-09000 | 2024-01-12 | EMEPR2403299 |  | 0 | Building Permit/Plan Review: ALTR2347131 ADD SERVICE AND WIRE GARAGE
010-005544-00 | 010-I062-09000 | 2023-11-06 | ALTR2347131 |  | 55920 | Plan Approval: Final Reviewed For Compliance Under: 2018 Residential Code Of Ohio Use/Occupancy Group: 1, 2, 3 Family Dwelling Construction Type: V-B Description Of Work: Alter a 2 Story Framed, 1 Family Dwelling by building a detached garage in
010-005545-00 | 010-C055-04000 | 2022-06-02 | MMLSR2222307 |  | 0 | MLS SCOPE: REPLACEMENT OF A SINGLE A/C UNIT OR HEAT PUMP LICENSE NUMBER: H00434 ¦ SCOPE ITEM: AIR CONDITIONING (INCLUDING CONDENSERS, EVAPORATORS, COMPRESSORS)
010-005548-00 | 010-I005-01500 | 2021-07-01 | DMGC2125288 |  | 10000 | 1203 East Broad Street, Columbus, OH 43205 REPAIR CAR DAMAGED FRONT PORCH Plan Approval: FINAL Reviewed For Compliance Under: 2017 OBC and ICC A117.1-2009 with modifications in OBC 1112.0. Work Not Included In This Approval: N/A Project Use/O
010-005548-00 | 010-I005-01500 | 2019-02-11 | FCO1901054 |  | 575 | PLAN APPROVAL: FINAL REVIEWED FOR COMPLIANCE UNDER: 2017 OBC AND ICC A117.1-2009 WITH MODIFICATIONS IN OBC 1112.0. WORK NOT INCLUDED IN THIS APPROVAL: PLUMBING MECHANICAL ELECTRICAL FIRE ALARM FIRE SUPPRESSION USE/OCCUPANCY GROUP: B CONSTRU
010-005551-00 | 010-C015-02200 | 2024-07-19 | EMEPR2429772 |  | 0 | REWIRING PROPERTY FROM WHEATHER HEAD AND METER TO PANEL
010-005551-00 | 010-C015-02200 | 2024-07-19 | EMEPR2429772 |  | 0 | REWIRING PROPERTY FROM WHEATHER HEAD AND METER TO PANEL
010-005552-00 | 010-B047-02000 | 2022-01-01 |  |  |  | SPL/NWP/VD
010-005553-00 | 010-O056B-02500 | 2024-01-01 |  |  |  | SPL/NWP/VD
010-005554-00 | 010-M101-08500 | 2024-03-19 | PMLSR2411921 |  | 0 | MLS SCOPE: WATER HEATER REPLACEMENT
010-005554-00 | 010-M101-08500 | 2024-05-14 | RSWDR2419509 |  | 17212 | REMOVE EXISTING 15 WINDOW(S), 1 DOOR(S) AND REPLACE WITH NEW. WORK TO COMPLY WITH RCO 612, RCO 308, AND RCO 113.6.1 WITH A U VALUE OF 0.35 OR BETTER.
010-005555-00 | 010-I064-07000 | 2019-12-02 |  |  |  | REHAB
010-005555-00 | 010-I064-07000 | 2019-02-18 |  |  |  | OCCUP/WINDOWS/DOORS/ROOF
010-005555-00 | 010-I064-07000 | 2022-01-02 | PMEPM2202003 |  | 0 | BUILDING PERMIT/PLAN REVIEW: ALTM2109414 COMPLETE PLUMBING PER PLANS.
010-005555-00 | 010-I064-07000 | 2021-11-24 | EMEPM2146738 |  | 0 | BUILDING PERMIT/PLAN REVIEW: ALTM2109414 COMPLETE RE WIRE OF A 4 UNIT APARTMENT BUILDING. - NEW 400 AMP SERVICE - 100 AMP PANEL IN EACH UNIT - ALL NEW WIRE IN UNITS PER PRINT AND LOCAL AND STATE CODE.
010-005555-00 | 010-I064-07000 | 2021-12-09 | MMEPM2148553 |  | 0 | BUILDING PERMIT/PLAN REVIEW: ALTM2109414 INSTALL 4 COMPLETE HVAC SYSTEMS INCLUDING- - ALL NEW DUCT - 90% GAS FURNACES - 2 TON A/C UNITS - DRYER VENTS - BATH EXHAUST FANS LICENSE NUMBER: H00620 ¦ SCOPE ITEM: FURNACES / AIR HANDLERS / RTUS
010-005555-00 | 010-I064-07000 | 2022-03-27 | MMEPM2212785 |  | 0 | BUILDING PERMIT/PLAN REVIEW: ALTM2109414 RUN NEW GAS LINES TO FURNACES IN EACH UNIT LICENSE NUMBER: P00655 ¦ SCOPE ITEM: FUEL GAS OR LP GAS
010-005555-00 | 010-I064-07000 | 2021-04-20 |  |  |  | RECK 2022 FOR COMPL OF REHAB
010-005561-00 | 010-J016-15200 | 2019-12-30 | MMLSR1926863 |  | 0 | MLS SCOPE: REPLACEMENT OF A SINGLE FURNACE, A/C AND/OR HEAT PUMP LICENSE NUMBER: H00855 ¦ SCOPE ITEM: FURNACES / AIR HANDLERS / RTUS LICENSE NUMBER: H00855 ¦ SCOPE ITEM: AIR CONDITIONING (INCLUDING CONDENSERS, EVAPORATORS, COMPRESSORS)
010-005561-00 | 010-J016-15200 | 2024-03-11 | RSWDR2410839 |  | 8944 | REMOVE EXISTING 6 WINDOW(S), 0 DOOR(S) AND REPLACE WITH NEW. WORK TO COMPLY WITH RCO 612, RCO 308, AND RCO 113.6.1 WITH A U VALUE OF 0.35 OR BETTER.
010-005565-00 | 010-C059-03600 | 2024-04-01 |  |  | 50000 | DESTRUCTIVE TENANTS; WINDSTORM; VANDALISM - BOTH INTERIOR AND EXTERIOR WERE DAMAGED FROM ALL EVENTS -- SEE ATTACHMENTS
010-005565-00 | 010-C059-03600 | 2024-05-07 |  |  |  | REMOD COMP
010-005565-00 | 010-C059-03600 | 2021-10-07 | ALTR2139851 |  | 1000 | PLAN APPROVAL: FINAL REVIEWED FOR COMPLIANCE UNDER: 2019 RESIDENTIAL CODE OF OHIO USE/OCCUPANCY GROUP: 1, 2, 3 FAMILY DWELLING CONSTRUCTION TYPE: V-B DESCRIPTION OF WORK: ALTER A 2 STORY FRAMED, 2 FAMILY DWELLING BY REPLACING 4X4 POSTS WITH 4X6
010-005565-00 | 010-C059-03600 | 2022-05-27 | DMGR2221705 |  | 500 | PLAN APPROVAL: FINAL REVIEWED FOR COMPLIANCE UNDER: 2019 RESIDENTIAL CODE OF OHIO USE/OCCUPANCY GROUP: 1, 2, 3 FAMILY DWELLING CONSTRUCTION TYPE: V-B DESCRIPTION OF WORK: ALTER A 2 STORY FRAMED, 2 FAMILY DWELLING: PROJECT SCOPE IS TO REMOVE THE
010-005569-00 | 010-D042-05800 | 2021-03-29 | EMEPR2111034 |  | 0 | REPLACE EXISTING SERVICE
010-005569-00 | 010-D042-05800 | 2021-04-08 | PMEPR2112487 |  | 0 | INSTALL 2 NEW AAV'S: ONE ON DOWNSTAUR LAVATORY AND ANOTHER ON UPSTAIRS LAVATORY. REPLUMB PIPING UNDER KITCHEN SINK.
010-005571-00 | 010-D042-08300 | 2022-10-07 | RSWDR2240429 |  | 11000 | REMOVE EXISTING SHINGLE ROOF TO DECK AND REPLACE WITH NEW FELT UNDERLAYMENT, ICE BARRIER MEMBRANE AT EAVE, NECESSARY FLASHINGS, AND NEW ASPHALT SHINGLES. WORK TO COMPLY WITH RCO CHAPTER 9 & MANUFACTURE INSTALLATION INSTRUCTIONS.ROOF INFO: SHINGLE TEAR OF
010-005571-00 | 010-D042-08300 | 2022-04-07 | MMLSR2214513 |  | 0 | MLS SCOPE: REPLACEMENT OF A SINGLE FURNACE LICENSE NUMBER: H00150 ¦ SCOPE ITEM: FURNACES / AIR HANDLERS / RTUS
010-005572-00 | 010-D042-05900 | 2019-11-12 | EMEPR1923343 |  | 0 | SERVIVCE REPAIR NON-COMPLIANCE
010-005573-00 | 010-D041-06100 | 2023-08-11 | PMEPR2334067 |  | 0 | REPLACING KITCHEN AND LAUNDRY STACK IN BASEMENT , REPLACING WATER SUPPLY LINES TO BOTH KICHEN AND LAUNDRY. REPLACING DRAIN LINES USED PVC PIPING MATERIALS. REPLACING WATER LINES USING PEX WATER LINE MATERIAL
010-005579-00 | 010-R017-04100 | 2022-09-26 | RSWDR2238552 |  | 16359 | REMOVE EXISTING SHINGLE ROOF TO DECK AND REPLACE WITH NEW FELT UNDERLAYMENT, ICE BARRIER MEMBRANE AT EAVE, NECESSARY FLASHINGS, AND NEW ASPHALT SHINGLES. WORK TO COMPLY WITH RCO CHAPTER 9 & MANUFACTURE INSTALLATION INSTRUCTIONS.
010-005580-00 | 010-R017-04200 | 2022-10-19 | MMLSR2242282 |  | 0 | MLS SCOPE: REPLACEMENT OF A SINGLE FURNACE LICENSE NUMBER: H00169 ¦ SCOPE ITEM: FURNACES / AIR HANDLERS / RTUS
010-005580-00 | 010-R017-04200 | 2020-09-22 | EMEPR2019582 |  | 0 | INSTALL 16 KW GENERATOR LOAD CALCULATIONS DUE AT TIME OF INSPECTION
010-005580-00 | 010-R017-04200 | 2021-01-25 | MMEPR2102657 |  | 0 | Install gas for generator License Number: P00270 ¦ Scope Item: fuel gas or LP gas
010-005581-00 | 010-O039H-01100 | 2024-01-01 |  |  |  | SPL/NWP/VD
010-005582-00 | 010-O053D-03400 | 2024-02-21 | PMEPC2407942 |  | 0 | BUILDING PERMIT/PLAN REVIEW: PLEX2407936 INSTALLING NEW FIXTURES INCLUDING HARD SINK, DUMP SINK, GREASE INTERCEPTOR AND LIFT STATION USING PVC DWV PIPE FITTINGS W/PLEX WATERLINE
010-005582-00 | 010-O053D-03400 | 2024-03-07 | MMEPC2410409 |  | 0 | LIKE FOR LIKE REPLACEMENT OF (12) RTUS & (4) SPLIT SYSTEMS LICENSE NUMBER: H00114 ¦ SCOPE ITEM: FURNACES / AIR HANDLERS / RTUS
010-005582-00 | 010-O053D-03400 | 2024-04-17 | EMEPC2415804 |  | 0 | ELECTRICAL SCOP OF WORK FOR LIKE FOR LIKE REPLACEMENT OF (12) RTUS & (4) SPLIT SYSTEMS
010-005582-00 | 010-O053D-03400 | 2020-11-16 | PMEPC2023989 |  | 0 | BUILDING PERMIT/PLAN REVIEW: ALTC2006094 PLUMBING WORK ASSOCIATED WITH THE RENOVATION OF (3) EXISTING BATHROOMS AND THE ADDITION OF (3) ADDITIONAL BATHROOMS.
010-005582-00 | 010-O053D-03400 | 2021-01-01 |  |  |  | SPL/NWP/VD
010-005582-00 | 010-O053D-03400 | 2020-08-31 | ACS2008205 |  | 0 | ADVANCED CONSTRUCTION START WITHIN THE INTERIOR ONLY IN AN EXISTING 117,099 S.F. 1-STORY W/BASEMENT PROPOSED K-12 SCHOOL FOR CHILDREN WITH AUTISM AND OTHER DEVELOPMENTAL DISORDERS AT 1350 ALUM CREEK DRIVE. WORK INCLUDES REMOVAL OF NON-LOAD BEARING PARTIT
010-005582-00 | 010-O053D-03400 | 2020-11-30 | MMEPC2024879 |  | 0 | BUILDING PERMIT/PLAN REVIEW: ALTC2006094 DEMO EXISTING HOOD, INSTALL (1) EXHAUST FAN, DUCT WORK AND ASSOCIATED AIR DEVICES LICENSE NUMBER: H00123 ¦ SCOPE ITEM: EXHAUST SYSTEMS (HOODS, FANS, ETC)
010-005582-00 | 010-O053D-03400 | 2020-10-30 | EMEPC2022730 |  | 0 | BUILDING PERMIT/PLAN REVIEW: ALTC2006094 ELECTRICAL UPGRADES AND ADDITIONS PER APPROVED DRAWINGS.
010-005582-00 | 010-O053D-03400 | 2021-09-29 | MMEPC2138670 |  | 0 | BUILDING PERMIT/PLAN REVIEW: ALTC2119383 RENOVATION OF SPACE INCLUDING, NEW VAV BOXES, EXHAUST FAN, DUCTWORK AND ACCESSORIES TO COMPLETE LICENSE NUMBER: H00123 ¦ SCOPE ITEM: VAV BOXES
010-005582-00 | 010-O053D-03400 | 2020-09-24 | ACS2009136 |  | 0 | ADVANCED CONSTRUCTION START WITHIN THE INTERIOR ONLY IN AN EXISTING 117,099 S.F. 1-STORY W/BASEMENT PROPOSED K-12 SCHOOL FOR CHILDREN WITH AUTISM AND OTHER DEVELOPMENTAL DISORDERS AT 1350 ALUM CREEK DRIVE. WORK IS FOR ELECTRICAL WORK ONLY THAT INCLUDES N
010-005582-00 | 010-O053D-03400 | 2021-03-18 | GBLW2109670 |  | 0 | 200 SQ FT EAST ILLUMINATED WALL SIGN BRIDGEWAY ACADEMY
010-005582-00 | 010-O053D-03400 | 2020-12-18 | FSUPC2011912 |  | 0 | 1350 ALUM CREEK DRIVE, 126 SPRINKLERS REFERENCE BUILDING PERMIT #ALTC2011666 ALTERATION TO EXISTING FIRE SPRINKLER SYSTEM TO ADD AND RELOCATE SPRINKLERS FOR NEW WALL AND CEILING LAYOUT FOR EXISTING BUILDING RENOVATED FOR SCHOOL, BRIDGEWAY ACADEMY. S
010-005582-00 | 010-O053D-03400 | 2020-12-18 | FSUPC2011912 |  | 0 | 1350 ALUM CREEK DRIVE, 126 SPRINKLERS REFERENCE BUILDING PERMIT #ALTC2011666 ALTERATION TO EXISTING FIRE SPRINKLER SYSTEM TO ADD AND RELOCATE SPRINKLERS FOR NEW WALL AND CEILING LAYOUT FOR EXISTING BUILDING RENOVATED FOR SCHOOL, BRIDGEWAY ACADEMY. S
010-005582-00 | 010-O053D-03400 | 2021-09-10 | EMEPC2135936 |  | 0 | BUILDING PERMIT/PLAN REVIEW: ALTC2119383 NEW LIGHTING AND POWER WITHIN THE SPACE BEING RENOVATED, CONNECTING TO EXISTING ELECTRICAL PANELS. PER ALREADY APPROVED DRAWINGS.
010-005582-00 | 010-O053D-03400 | 2021-05-25 | ALTC2119383 |  | 1000000 | SEE PLRE2129626 FOR BULLETIN 2 REVISIONS - REVISES ORIGINAL CHILD/ROOM COUNTS ON ORIGINAL PLAN APPROVAL 1350 ALUM CREEK DRIVE PLAN APPROVAL: CONDITIONAL REVIEWED FOR COMPLIANCE UNDER: 2017 OBC AND ICC A117.1-2009 WITH MODIFICATIONS IN OBC 1112.0.
010-005582-00 | 010-O053D-03400 | 2020-12-09 | ALTC2011666 |  | 0 | 1350 ALUM CREEK DRIVE PLAN APPROVAL: CONDITIONAL REVIEWED FOR COMPLIANCE UNDER: 2017 OBC AND ICC A117.1-2009 WITH MODIFICATIONS IN OBC 1112.0. WORK NOT INCLUDED IN THIS APPROVAL: FIRE ALARM, FIRE SUPPRESSION USE/OCCUPANCY GROUP: E (EDUCATION) W/ASS
010-005582-00 | 010-O053D-03400 | 2021-08-04 | PMEPC2130416 |  | 0 | BUILDING PERMIT/PLAN REVIEW: ALTC2119383 INSTALL PLUMBING DRAINS, VENTS, WATER LINES, AND FIXTURES PER ASSOCIATED BUILDING PERMIT ALTC2119383
010-005582-00 | 010-O053D-03400 | 2021-10-15 | FSUPC2140859 |  | 0 | 1350 ALUM CREEK DRIVE REFERENCE BUILDING PERMIT #ALTC2119383 ALTERATION TO EXISTING FIRE SPRINKLER SYSTEM TO ADD AND RELOCATE 53 SPRINKLERS FOR RENOVATION TO COLUMBUS EARLY LEARNING CENTER.
010-005582-00 | 010-O053D-03400 | 2021-10-15 | FSUPC2140859 |  | 0 | 1350 ALUM CREEK DRIVE REFERENCE BUILDING PERMIT #ALTC2119383 ALTERATION TO EXISTING FIRE SPRINKLER SYSTEM TO ADD AND RELOCATE 53 SPRINKLERS FOR RENOVATION TO COLUMBUS EARLY LEARNING CENTER.
010-005582-00 | 010-O053D-03400 | 2021-10-11 | FALRC2140167 |  | 1000000 | ALTER EXISTING FIRE ALARM SYSTEM, WITH EMERGENCY VOICE COMMUNICATION SYSTEM, FOR COLUMBUS EARLY LEARNING CENTER BY INSTALLING NEW DEVICES IN BASEMENT. REFERENCE B.P. ALTC2119383 - (8) A/V DEVICES, (6) MANUAL PULL STATIONS, (6) SMOKE/HEAT DETECTORS.
010-005582-00 | 010-O053D-03400 | 2021-10-11 | FALRC2140167 |  | 1000000 | ALTER EXISTING FIRE ALARM SYSTEM, WITH EMERGENCY VOICE COMMUNICATION SYSTEM, FOR COLUMBUS EARLY LEARNING CENTER BY INSTALLING NEW DEVICES IN BASEMENT. REFERENCE B.P. ALTC2119383 - (8) A/V DEVICES, (6) MANUAL PULL STATIONS, (6) SMOKE/HEAT DETECTORS.
010-005582-00 | 010-O053D-03400 | 2022-04-13 | TSTRC2215326 |  | 0 | PLAN APPROVAL: TEMPORARY: 6 DAYS BEGINNING 4/27/22 AND ENDING 5/2/22. PLAN APPROVAL INCLUDES: STRUCTURAL ONLY PLAN APPROVAL EXCLUDES: ELECTRIC (NOT REQUIRED) CONDITIONS OF THE PLAN APPROVAL: 1. INSTALL TEMPORARY STRUCTURES IN ACCORDANCE WITH MANUFAC
010-005582-00 | 010-O053D-03400 | 2022-08-05 | EMEPC2231664 |  | 0 | BUILDING PERMIT/PLAN REVIEW: ALTC2207950 NEW POWER AND LIGHTING FROM EXISTING PANELS, PER DRAWINGS.
010-005582-00 | 010-O053D-03400 | 2022-08-09 | MMEPC2232116 |  | 0 | BUILDING PERMIT/PLAN REVIEW: ALTC2207950 ADD DRYER VENT WALL BOX AND TERMINATE THROUGH THE ROOF. LICENSE NUMBER: H00123 ¦ SCOPE ITEM: VENTILATION SYSTEMS
010-005582-00 | 010-O053D-03400 | 2023-04-07 | TSTRC2314728 |  | 0 | Plan Approval: Temporary: 5 days beginning 4/26/2023 and ending 5/1/2023. Work Not Applicable: Tents meeting Exceptions of OBC 3103. Work Requiring Separate Application: None Conditions Of The Plan Approval: 1. Install temporary structures in ac
010-005582-00 | 010-O053D-03400 | 2022-03-08 | FSUPC2210046 |  | 0 | 1350 ALUM CREEK DR REFERENCE BUILDING PERMIT # INSTALL WET CHEMICAL SUPPRESSION SYSTEM WITHIN COMMERCIAL COOKING HOOD.
010-005582-00 | 010-O053D-03400 | 2022-03-08 | FSUPC2210046 |  | 0 | 1350 ALUM CREEK DR REFERENCE BUILDING PERMIT # INSTALL WET CHEMICAL SUPPRESSION SYSTEM WITHIN COMMERCIAL COOKING HOOD.
010-005582-00 | 010-O053D-03400 | 2022-02-11 | MMEPC2206996 |  | 0 | BUILDING PERMIT/PLAN REVIEW: ALTC2119383 INSTALL GAS LINES AND CONNECT GAS FIXTURES PER ASSOCIATED BUILDING PERMIT NUMBER ALTC2119383 LICENSE NUMBER: P00136 ¦ SCOPE ITEM: FUEL GAS OR LP GAS
010-005582-00 | 010-O053D-03400 | 2022-02-11 | PMEPC2206992 |  | 0 | BUILDING PERMIT/PLAN REVIEW: ALTC2119383 INSTALL PLUMBING DRAINS, VENTS, WATER LINES AND FIXTURES PER ASSOCIATED BUILDING PERMIT NUMBER ALTC2119383
010-005582-00 | 010-O053D-03400 | 2022-06-08 | PMEPC2223173 |  | 0 | BUILDING PERMIT/PLAN REVIEW: ALTC2207950 INSTALL PLUMBING DRAINS, VENTS, WATER LINES, AND FIXTURES PER ASSOCIATED BUILDING PERMIT NUMBER ALTC2207950
010-005588-00 | 010-E049-01400 | 2020-09-22 | NEWR2008992 |  | 350000 | PLAN APPROVAL: CONDITIONAL: SEE BELOW REVIEWED FOR COMPLIANCE UNDER: 2019 RESIDENTIAL CODE OF OHIO DESCRIPTION OF WORK: BUILD A 2 STORY FRAME, 1 FAMILY DWELLING ON FULL BASEMENT, UNFINISHED, WATERPROOFED, LOWER UNIT (161) CONTAINS 2 BEDROOMS,
010-005588-00 | 010-E049-01400 | 2021-02-15 |  |  |  | FOR NC
010-005588-00 | 010-E049-01400 | 2021-07-26 | EMEPR2129051 |  | 0 | BUILDING PERMIT/PLAN REVIEW: NEWR2008992 WIRING NEW HOME DUPLEX
010-005588-00 | 010-E049-01400 | 2021-06-28 | MMEPR2124525 |  | 0 | BUILDING PERMIT/PLAN REVIEW: NEWR2008992 INSTALL HVAC EQUIPMENT AND DUCTWORK
010-005588-00 | 010-E049-01400 | 2021-07-12 | MMEPR2126779 |  | 0 | BUILDING PERMIT/PLAN REVIEW: NEWR2008992 GAS LINE FOR NEW BUILD LICENSE NUMBER: P00292 ¦ SCOPE ITEM: FUEL GAS OR LP GAS
010-005588-00 | 010-E049-01400 | 2021-06-24 | MMLSR2124001 |  | 0 | STATUS CHANGE: 6/28/2021 - REPLACED BY MMEPR2124525 BUILDING PERMIT/PLAN REVIEW: NEWR2008992 MLS SCOPE: REPLACEMENT OF A SINGLE FURNACE, A/C AND/OR HEAT PUMP LICENSE NUMBER: H00255 ¦ SCOPE ITEM: FURNACES / AIR HANDLERS / RTUS
010-005588-00 | 010-E049-01400 | 2021-07-07 | PMEPR2126092 |  | 0 | BUILDING PERMIT/PLAN REVIEW: NEWR2008992 PLUMBING OF NEW BUILD
010-005589-00 | 010-D033-01900 | 2022-08-12 | EMEPC2232786 |  | 0 | BUILDING PERMIT/PLAN REVIEW: PLEX2203792 REMOVE AND REPLACE AIR HANDLERS ON ROOF.
010-005589-00 | 010-D033-01900 | 2022-08-12 | MMEPC2232777 |  | 0 | BUILDING PERMIT/PLAN REVIEW: PLEX2203792 DEMO EXISTING RTU'S & INSTALL NEW RTU'S LICENSE NUMBER: H00390 ¦ SCOPE ITEM: AIR CONDITIONING (INCLUDING CONDENSERS, EVAPORATORS, COMPRESSORS)
010-005593-00 | 010-M197L-04200 | 2023-05-11 | RSWDR2319535 |  | 4394 | REMOVE EXISTING 5 WINDOW(S), 1 DOOR(S) AND REPLACE WITH NEW. WORK TO COMPLY WITH RCO 612, RCO 308, AND RCO 113.6.1 WITH A U VALUE OF 0.35 OR BETTER.
010-005593-00 | 010-M197L-04200 | 2023-02-21 | PMLSR2308390 |  | 0 | MLS SCOPE: WATER HEATER REPLACEMENT
010-005593-00 | 010-M197L-04200 | 2024-09-04 | RSWDR2436058 |  | 2145 | REMOVE EXISTING 4 WINDOW(S), 0 DOOR(S) AND REPLACE WITH NEW. WORK TO COMPLY WITH RCO 612, RCO 308, AND RCO 113.6.1 WITH A U VALUE OF 0.35 OR BETTER.
010-005594-00 | 010-C021-04500 | 2024-01-10 | RSWDR2402960 |  | 15000 | REMOVE EXISTING 15 WINDOW(S), 0 DOOR(S) AND REPLACE WITH NEW. WORK TO COMPLY WITH RCO 612, RCO 308, AND RCO 113.6.1 WITH A U VALUE OF 0.35 OR BETTER.
010-005599-00 | 010-J030-03700 | 2024-05-06 |  |  |  | REMOD
010-005606-00 | 010-I032-09800 | 2020-07-27 | PMEPC2015068 |  | 0 | REPLACE HOT WATER TANK; REQUIRES PLUMBING, NOT MECHANICAL, PERMIT PER MIKE, SUPERVISOR IN THE CITY MECHANICAL DEPARTMENT.
010-005608-00 | 010-I058-02500 | 2025-02-28 |  |  |  | LAUNDRY RM
010-005608-00 | 010-I058-02500 | 2019-09-17 | MMEPR1918756 |  | 0 | BUILDING PERMIT/PLAN REVIEW: ALTR1900521 INSTALL STOVE GAS LINE LICENSE NUMBER: P00228
010-005608-00 | 010-I058-02500 | 2019-04-03 | MMEPR1906215 |  | 0 | BUILDING PERMIT/PLAN REVIEW: ALTR1900521 NEW FURNACE NEW A/C DUCT WORK VENT FANS LICENSE NUMBER: H00435 ¦ SCOPE ITEM: FURNACES / AIR HANDLERS / RTUS
010-005608-00 | 010-I058-02500 | 2019-04-24 | EMEPR1907636 |  | 0 | BUILDING PERMIT/PLAN REVIEW: ALTR1900521 WIRE COMPLETE HOUSE AND PUT 200 AMP PANEL AND METER BOX AND SERVICE
010-005608-00 | 010-I058-02500 | 2019-01-23 | ALTR1900521 |  | 80000 | ALTER A 2 STORY SINGLE FAMILY DWELLING: SCOPE OF WORK IS TO RENOVATE THE INTERIOR AND EXTERIOR. WORK INCLUDES NEW KITCHEN, NEW 1/2 BATHROOM ON 1ST FLOOR. REMODEL FULL BATHROOM ON 2ND FLOOR, INSTALL SUPPORT BEAM IN THE BASEMENT. R/R SOME DRYWALL INSULATI
010-005608-00 | 010-I058-02500 | 2019-04-03 | PMEPR1906201 |  | 0 | BUILDING PERMIT/PLAN REVIEW: ALTR1900521 ALL PLUMBING WORK
010-005608-00 | 010-I058-02500 | 2023-10-05 | ALTR2342449 |  | 80000 | 6-17-2020-PERMIT EXTENSION GRANTED UNTIL 9/26/2020 PER AMIT GHOSH-LLANDOLL REVISED 7/1/19: ADDITION OF PRIVACY SCREEN TO REAR STOOP. ALTER A 2 STORY SINGLE FAMILY DWELLING: SCOPE OF WORK IS TO RENOVATE THE INTERIOR AND EXTERIOR. WORK INCLUDES NEW KI
010-005608-00 | 010-I058-02500 | 2024-04-25 | EMEPR2417004 |  | 0 | BUILDING PERMIT/PLAN REVIEW: ALTR2342449 FINISH DEVICES AND LIGHTING ON JOB PREVIOUSLY ROUGHED BY OTHERS AND PASSED INSPECTION
010-005608-00 | 010-I058-02500 | 2024-02-08 |  |  |  | REHAB
010-005608-00 | 010-I058-02500 | 2024-04-25 | EMEPR2417004 |  | 0 | BUILDING PERMIT/PLAN REVIEW: ALTR2342449 FINISH DEVICES AND LIGHTING ON JOB PREVIOUSLY ROUGHED BY OTHERS AND PASSED INSPECTION
010-005608-00 | 010-I058-02500 | 2024-11-11 | MMEPR2444898 |  | 0 | BUILDING PERMIT/PLAN REVIEW: ALTR2342449 NEED TO GET FINAL ON GAS AND HVAC THAT THE PERMIT EXPIRED LICENSE NUMBER: H00435 ¦ SCOPE ITEM: DUCTWORK / DAMPERS/ FURNACE ETC.
010-005608-00 | 010-I058-02500 | 2024-11-01 | PMEPR2443785 |  | 0 | BUILDING PERMIT/PLAN REVIEW: ALTR2342449 NEW PLUMBING PER APPROVED BUILDING PLAN DRAWING
010-005608-00 | 010-I058-02500 | 2024-11-01 | PMEPR2443785 |  | 0 | BUILDING PERMIT/PLAN REVIEW: ALTR2342449 NEW PLUMBING PER APPROVED BUILDING PLAN DRAWING
010-005608-00 | 010-I058-02500 | 2024-11-01 | PMEPR2443785 |  | 0 | BUILDING PERMIT/PLAN REVIEW: ALTR2342449 NEW PLUMBING PER APPROVED BUILDING PLAN DRAWING
010-005608-00 | 010-I058-02500 | 2024-11-01 | PMEPR2443785 |  | 0 | BUILDING PERMIT/PLAN REVIEW: ALTR2342449 NEW PLUMBING PER APPROVED BUILDING PLAN DRAWING
010-005613-00 | 010-J005-06000 | 2021-12-01 | MMEPC2147429 |  | 0 | BUILDING PERMIT/PLAN REVIEW: ALTC2124891 RELOCATING AIR DEVICES LICENSE NUMBER: H00200 ¦ SCOPE ITEM: DUCTWORK / DAMPERS
010-005613-00 | 010-J005-06000 | 2019-09-09 | FSUPC1909377 |  | 0 | 611 E LIVINGSTON AV. 46 SPRINKLERS. REFERENCE BLDG. PERMIT #ALTC1906831. ALTERATION TO FIRE SPRINKLER SYSTEM FOR REMODEL TO OFFICE SPACE ON 1ST & 3RD FLOORS. NATIONWIDE CHILDRENS HOSPITAL.
010-005613-00 | 010-J005-06000 | 2019-09-05 | MMEPC1917826 |  | 0 | BUILDING PERMIT/PLAN REVIEW: ALTC1906831 INSTALL NEW ROOF TOP AIR HANDLING UNIT (DOAS). INSTALL NEW DUCTWORK IN RENOVATED SPACES ON THE 1ST & 3RD FLOORS. LICENSE NUMBER: H00200 ¦ SCOPE ITEM: AIR CONDITIONING (INCLUDING CONDENSERS, EVAPORATORS, COMPRE
010-005613-00 | 010-J005-06000 | 2019-09-05 | PMEPC1917823 |  | 0 | BUILDING PERMIT/PLAN REVIEW: ALTC1906831 ADD RESTROOM & SINK TO FIRST FLOOR ROOM #S FB1065 & FB1066
010-005613-00 | 010-J005-06000 | 2019-09-09 | FSUPC1909377 |  | 0 | 611 E LIVINGSTON AV. 46 SPRINKLERS. REFERENCE BLDG. PERMIT #ALTC1906831. ALTERATION TO FIRE SPRINKLER SYSTEM FOR REMODEL TO OFFICE SPACE ON 1ST & 3RD FLOORS. NATIONWIDE CHILDRENS HOSPITAL.
010-005613-00 | 010-J005-06000 | 2019-08-21 | EMEPC1916830 |  | 0 | BUILDING PERMIT/PLAN REVIEW: ALTC1906831 RENOVATION OR FIT OUT OF APPROXIMATELY 8,000 SQUARE FEET OF THE FOB BUILDING
010-005613-00 | 010-J005-06000 | 2019-07-08 | ALTC1906831 |  | 250000 | 611 E. LIVINGSTON AVE PLAN APPROVAL: CONDITIONAL (SEE PAGE 2) REVIEWED FOR COMPLIANCE UNDER: 2017 OBC AND ICC A117.1-2009 WITH MODIFICATIONS IN OBC 1112.0. WORK NOT INCLUDED IN THIS APPROVAL: FIRE ALARM, FIRE SUPPRESSION USE/OCCUPANCY GROUP: B C
010-005613-00 | 010-J005-06000 | 2021-11-09 | FSUPC2144509 |  | 0 | 611 E. LIVINGSTON AVE. REFERENCE BUILDING PERMIT #ALTC2124891 ALTERATION TO EXISTING FIRE SPRINKLER TO RELOCATE 10 SPRINKLERS FOR 6TH FLOOR REMODEL.
010-005613-00 | 010-J005-06000 | 2021-11-09 | FSUPC2144509 |  | 0 | 611 E. LIVINGSTON AVE. REFERENCE BUILDING PERMIT #ALTC2124891 ALTERATION TO EXISTING FIRE SPRINKLER TO RELOCATE 10 SPRINKLERS FOR 6TH FLOOR REMODEL.
010-005613-00 | 010-J005-06000 | 2021-11-17 | EMEPC2145661 |  | 0 | BUILDING PERMIT/PLAN REVIEW: ALTC2124891 INTERIOR MODIFICATIONS OF BREAK ROOM AND STORAGE ROOM TO MAKE 3 NEW OFFICES, A SMALLER BREAK ROOM, A HOLDING STORAGE AREA, AND AN OFFICE TOUCHDOWN AREA IN THE SE CORNER OF THE 6TH FLOOR.
010-005613-00 | 010-J005-06000 | 2021-11-10 | ACS2144788 |  | 0 | ADVANCED CONSTRUCTION START WITHIN OFFICE/RETAIL BUILDING. WORK PERMITTED INCLUDES REPLACEMENT OF FIRE SUPPRESSION PIPING & SPRINKLERS IN ALTERED AREA ONLY. APPLICANT PROCEEDS AT OWN RISK. WORK PERMITTED TO PROCEED TO POINT OF FIRST INSPECTION. REFER
010-005614-00 | 010-N012-11300 | 2023-06-13 | MMLSR2324483 |  | 0 | MLS Scope: Replacement of a Single A/C Unit or Heat Pump License Number: H01127 ¦ Scope Item: air conditioning (including condensers, evaporators, compressors)
010-005614-00 | 010-N012-11300 | 2024-03-06 |  |  |  | OWNER STATES HOME HAS TWO (2) BEDROOMS & FOUR (4) TOTAL ROOMS. ADJUST ROOM COUNT
010-005619-00 | 010-R002-01300 | 2024-04-16 | RSWDR2415591 |  | 12634 | Remove existing shingle roof to deck and replace with new felt underlayment, ice barrier membrane at eave, necessary flashings, and new asphalt shingles. Work to comply with RCO chapter 9 & Manufacture installation instructions.Roof Info: Remove and Repl
010-005619-00 | 010-R002-01300 | 2024-02-19 | PMLSR2407710 |  | 0 | MLS Scope: Water Heater Replacement
010-005624-00 | 010-D057-03900 | 2023-12-11 |  |  |  | COMP OF REHAB IN PROGRESS
010-005624-00 | 010-D057-03900 | 2022-07-14 |  |  |  | COMP OF REMOD
010-005624-00 | 010-D057-03900 | 2019-05-23 | RSWDR1902442 |  | 11000 | REMOVE EXISTING 30 WINDOW(S), 4 DOOR(S) AND REPLACE WITH NEW. WORK TO COMPLY WITH RCO 612, RCO 308, AND RCO 113.6.1 WITH A U VALUE OF 0.35 OR BETTER. REMOVE EXISTING EXTERIOR WALL COVERING SYSTEM AND REPLACE WITH NEW EXTERIOR SIDING OVER AN APPROVED WA
010-005624-00 | 010-D057-03900 | 2023-07-18 |  |  |  | REMODEL COMPL
010-005624-00 | 010-D057-03900 | 2021-02-19 |  |  |  | COMPL INT/EXT REMOD
010-005624-00 | 010-D057-03900 | 2020-02-11 |  |  | 14000 | REPLACE WINDOWS + DOORS
010-005628-00 | 010-J050-02400 | 2022-01-21 | EMEPR2204181 |  | 0 | BUILDING PERMIT/PLAN REVIEW: ADDR2116134 INSTALL LIGHTING AND POWER FOR WIRING NEW COVERED PORCH ADDITION.
010-005628-00 | 010-J050-02400 | 2022-04-07 | MMEPR2214535 |  | 0 | BUILDING PERMIT/PLAN REVIEW: ADDR2116134 GAS LINE TO FIREPLACE LICENSE NUMBER: P00366 ¦ SCOPE ITEM: GAS LOGS
010-005628-00 | 010-J050-02400 | 2021-05-04 | ADDR2116134 |  | 50000 | PLAN APPROVAL: FINAL REVIEWED FOR COMPLIANCE UNDER: 2019 RESIDENTIAL CODE OF OHIO USE/OCCUPANCY GROUP: 1, 2, 3 FAMILY DWELLING CONSTRUCTION TYPE: V-B DESCRIPTION OF WORK: ALTER A 2 STORY FRAMED, 1 FAMILY DWELLING: PROJECT SCOPE IS TO BUILD A NE
010-005628-00 | 010-J050-02400 | 2022-04-15 | MMEPR2215538 |  | 0 | BUILDING PERMIT/PLAN REVIEW: ADDR2116134 WE WILL BE INSTALLING A VENTLESS GAS FIREPLACE INTO THE NEW FOUR SEASONS ROOM LICENSE NUMBER: HIC-L00539 ¦ SCOPE ITEM: FACTORY BUILT FIREPLACES (PRE-FAB)
010-005630-00 | 010-K068-07900 | 2023-10-18 | RSWDR2344377 |  | 5000 | Remove existing shingle roof to deck and replace with new felt underlayment, ice barrier membrane at eave, necessary flashings, and new asphalt shingles. Work to comply with RCO chapter 9 & Manufacture installation instructions.
010-005631-00 | 010-H068-08800 | 2024-10-10 | EMEPR2440935 |  | 0 | BRINGING ELECTRICAL SERVICE UP TO CODE FOR AEP
010-005632-00 | 010-K014-00100 | 2023-12-12 |  |  |  | POSS N/C
010-005632-00 | 010-K014-00100 | 2023-07-05 |  |  |  | N/C
010-005632-00 | 010-K014-00100 | 2023-01-01 |  |  |  | SPL/NWP/VD
010-005636-00 | 010-A017-00100 | 2019-06-25 | 2019021457 |  | 0 | ALTERATION/ELECTRICAL
010-005636-00 | 010-A017-00100 | 2022-10-07 | 2022022347 |  | 1500000 | GENERAL BUILDING TRADE, MECHANICAL
010-005636-00 | 010-A017-00100 | 2021-03-10 | 2021020382 |  | 0 | mechanical, plumbing
010-005636-00 | 010-A017-00100 | 2021-03-10 | 2021020384 |  | 0 | mechanical, electrical
010-005636-00 | 010-A017-00100 | 2021-07-01 | FALRC2125222 |  | 0 | Alter existing fire alarm system for OSU in Converse Hall weight room by installing 2 new notification devices. Section 901.7 of the Ohio fire code requires the fire code official to be notified of any impairment of the fire protection system(s) and the
010-005636-00 | 010-A017-00100 | 2021-07-01 | FALRC2125222 |  | 0 | Alter existing fire alarm system for OSU in Converse Hall weight room by installing 2 new notification devices. Section 901.7 of the Ohio fire code requires the fire code official to be notified of any impairment of the fire protection system(s) and the
010-005636-00 | 010-A017-00100 | 2020-04-28 | 2020020934 |  | 0 | MECHANICAL, ELECTRICAL
010-005636-00 | 010-A017-00100 | 2020-10-22 | 2020022188 |  | 0 | ELECTRICAL, PLUMBING
010-005636-00 | 010-A017-00100 | 2019-01-07 | 2019020037 |  | 0 | ALTERATION/ELECTRICAL/GENERAL BUILDING TRADE
010-005636-00 | 010-A017-00100 | 2019-01-22 | 2019020153 |  | 0 | ALTERATION/MECHANICAL/ELECTRICAL/GENERAL BUILDING TRADE
010-005636-00 | 010-A017-00100 | 2019-02-03 | 2019020219 |  | 0 | ALTERATION/MECHANICAL/ELECTRICAL
010-005636-00 | 010-A017-00100 | 2019-04-17 | 2019020859 |  | 164000 | ALTERATION/ELECTRICAL
010-005636-00 | 010-A017-00100 | 2019-05-27 | 2019021219 |  | 0 | ALTERATION/MECHANICAL/ELECTRICAL
010-005636-00 | 010-A017-00100 | 2019-05-27 | 2019021224 |  | 0 | ALTERATION/MECHANICAL/ELECTRICAL
010-005637-00 | 010-C002-08100 | 2022-08-09 | MMLSM2232041 |  | 0 | MLS SCOPE: REPLACEMENT OF A SINGLE A/C UNIT OR HEAT PUMP LICENSE NUMBER: H00140 ¦ SCOPE ITEM: AIR CONDITIONING (INCLUDING CONDENSERS, EVAPORATORS, COMPRESSORS)
010-005638-00 | 010-J041-01100 | 2019-01-25 |  |  |  | INT REMOD
010-005639-00 | 010-K068-06600 | 2024-05-29 | RSWDR2421865 |  | 7409 | REMOVE EXISTING SHINGLE ROOF TO DECK AND REPLACE WITH NEW FELT UNDERLAYMENT, ICE BARRIER MEMBRANE AT EAVE, NECESSARY FLASHINGS, AND NEW ASPHALT SHINGLES. WORK TO COMPLY WITH RCO CHAPTER 9 & MANUFACTURE INSTALLATION INSTRUCTIONS.
010-005641-00 | 010-J003-06400 | 2020-04-13 | MMLSR2007183 |  | 0 | MLS SCOPE: REPLACEMENT OF A SINGLE FURNACE, A/C AND/OR HEAT PUMP LICENSE NUMBER: H00317 ¦ SCOPE ITEM: FURNACES / AIR HANDLERS / RTUS LICENSE NUMBER: H00317 ¦ SCOPE ITEM: AIR CONDITIONING (INCLUDING CONDENSERS, EVAPORATORS, COMPRESSORS)
010-005643-00 | 010-O100B-04700 | 2019-09-19 | ROOFC1909839 |  | 46764 | ALTERATION TO TEAR OFF AND INSTALL NEW ASPHALT SHINGLES ROOFING ON EXISTING CHURCH BUILDING A-3 VA
010-005648-00 | 010-I018-03300 | 2019-04-30 |  |  |  | % COMPLETE OCCUPANCY/DEMO
010-005658-00 | 010-O100B-02600 | 2022-10-04 | FALRC2239686 |  | 0 | ALTER EXISTING FIRE ALARM SYSTEM FOR FOCUS ACADEMY BY INSTALLING NEW DEVICES TO UPGRADE TO EMERGENCY VOICE COMMUNICATION SYSTEM. STAND ALONE PERMIT. SECTION 901.7 OF THE OHIO FIRE CODE REQUIRES THE FIRE CODE OFFICIAL TO BE NOTIFIED OF ANY IMPAIRMENT OF T
010-005658-00 | 010-O100B-02600 | 2022-10-04 | FALRC2239686 |  | 0 | ALTER EXISTING FIRE ALARM SYSTEM FOR FOCUS ACADEMY BY INSTALLING NEW DEVICES TO UPGRADE TO EMERGENCY VOICE COMMUNICATION SYSTEM. STAND ALONE PERMIT. SECTION 901.7 OF THE OHIO FIRE CODE REQUIRES THE FIRE CODE OFFICIAL TO BE NOTIFIED OF ANY IMPAIRMENT OF T
010-005658-00 | 010-O100B-02600 | 2021-07-09 | TSTRC2126395 |  | 0 | PLAN APPROVAL: TEMPORARY: 13 days beginning July 15th and ending July 27th, 2021 PLAN APPROVAL INCLUDES: Structural only PLAN APPROVAL EXCLUDES: Electric (Not required) CONDITIONS OF THE PLAN APPROVAL: 1. Install temporary structures in accordance wi
010-005658-00 | 010-O100B-02600 | 2021-04-28 | TSTRC2115203 |  | 0 | PLAN APPROVAL: TEMPORARY: 5 days beginning May 25th and ending May 29th, 2021 PLAN APPROVAL INCLUDES: Structural only PLAN APPROVAL EXCLUDES: Electric (Not required) CONDITIONS OF THE PLAN APPROVAL: 1. Install temporary structures in accordance with
010-005658-00 | 010-O100B-02600 | 2019-04-29 | ROOFC1904016 |  | 228700 | ALTER EXISTING UNIVERSITY BUILDING TO OVERLAY EXISTING FLAT ROOF TO DECK AND REPLACE WITH NEW UNDERLAYMENT, MIN. R-20 INSULATION, NECESSARY FLASHINGS AND ROOFING. WORK TO COMPLY WITH OBC CHAPTER 15
010-005658-00 | 010-O100B-02600 | 2022-06-29 | TSTRC2226430 |  | 0 | PLAN APPROVAL: TEMPORARY: 6 DAYS BEGINNING 7/8/22 AND ENDING 7/13/22. WORK NOT APPLICABLE: MOBILE STAGE, TENTS MEETING EXCEPTIONS OF OBC 3103. WORK REQUIRING SEPARATE APPLICATION: ELECTRIC (NOT REQUIRED) CONDITIONS OF THE PLAN APPROVAL: 1. INSTALL T
010-005658-00 | 010-O100B-02600 | 2022-04-01 | TSTRC2213769 |  | 0 | GRADUATION/ELD PRAYER 50 X 140 TRACK TENT/ERECTED ONCE/TWO EVENTS/TWO FLOOR PLANS 16 X 20 STAGE 05/01/22 EID PRAYER 05/23/22 GRADUATION CEREMONIES PLAN APPROVAL: TEMPORARY: 39 DAYS BEGINNING 4/20/22 AND ENDING 5/28/22. PLAN APPROVAL INCLUDES: ST
010-005658-00 | 010-O100B-02600 | 2024-10-03 | MMEPC2440519 |  | 0 | REPLACE RTU-30 LICENSE NUMBER: H01370 ¦ SCOPE ITEM: AIR CONDITIONING (INCLUDING CONDENSERS, EVAPORATORS, COMPRESSORS)
010-005658-00 | 010-O100B-02600 | 2023-06-14 | MMEPC2324816 |  | 0 | BUILDING PERMIT/PLAN REVIEW: ALTC2229978 VERIFY AIR BALANCE LICENSE NUMBER: H01241 ¦ SCOPE ITEM: VENTILATION SYSTEMS
010-005658-00 | 010-O100B-02600 | 2024-09-04 | ACS2436014 |  | 0 | PLAN REVIEW/BUILDING ORDER: ALTC2428683 ACS OK. DEMO, WALLS, PLUMBING, KITCHEN
010-005658-00 | 010-O100B-02600 | 2023-05-04 | TSTRC2318514 |  | 0 | GRADUATION EID PRAYER 5/24- 5/25 TENT AND STAGE SETUP 5/16 TEARDOWN 5/31 PLAN APPROVAL: TEMPORARY: 15 DAYS BEGINNING 5/16/2023 AND ENDING 5/31/2023. WORK NOT APPLICABLE: NONE WORK REQUIRING SEPARATE APPLICATION: NONE CONDITIONS OF THE PLAN A
010-005658-00 | 010-O100B-02600 | 2024-09-04 | ACS2436014 |  | 0 | PLAN REVIEW/BUILDING ORDER: ALTC2428683 ACS OK. DEMO, WALLS, PLUMBING, KITCHEN
010-005658-00 | 010-O100B-02600 | 2023-06-15 | EMEPC2325084 |  | 0 | BUILDING PERMIT/PLAN REVIEW: ALTC2229978 INSTALL TEMPER PROOF OUTLETS. ALI
010-005661-00 | 010-C003-03400 | 2020-08-10 | RSWDR2004222 |  | 9946 | REMOVE EXISTING SHINGLE ROOF TO DECK AND REPLACE WITH NEW FELT UNDERLAYMENT, ICE BARRIER MEMBRANE AT EAVE, NECESSARY FLASHINGS, AND NEW ASPHALT SHINGLES. WORK TO COMPLY WITH RCO CHAPTER 9 & MANUFACTURE INSTALLATION INSTRUCTIONS.ROOF INFO: MAY HAVE TO REP
010-005664-00 | 010-R034-01400 | 2019-08-16 | MMLSR1916421 |  | 0 | MLS SCOPE: REPLACEMENT OF A SINGLE A/C UNIT OR HEAT PUMP LICENSE NUMBER: H00425 ¦ SCOPE ITEM: AIR CONDITIONING (INCLUDING CONDENSERS, EVAPORATORS, COMPRESSORS)
010-005670-00 | 010-H072-00300 | 2019-01-01 |  | REVI
010-005670-00 | 010-H072-00300 | 2019-09-18 | RSWDR1904730 |  | 6982 | ALTER A 2-STORY SINGLE FAMILY DWELLING BY REMOVING THE ROOFING MATERIAL FROM THE PORCH AND INSTALLING EPDM ROOFING
010-005670-00 | 010-H072-00300 | 2020-07-13 |  |  |  | RECK FOR REHAB
010-005670-00 | 010-H072-00300 | 2020-04-23 | RSWDR2001477 |  | 11099 | REMOVE EXISTING 1 WINDOW(S), 0 DOOR(S) AND REPLACE WITH NEW. WORK TO COMPLY WITH RCO 612, RCO 308, AND RCO 113.6.1 WITH A U VALUE OF 0.35 OR BETTER. REMOVE EXISTING EXTERIOR WALL COVERING SYSTEM AND REPLACE WITH NEW EXTERIOR SIDING OVER AN APPROVED WA
010-005671-00 | 010-I017-01600 | 2019-02-19 |  |  |  | ROOF REPLACEMENT
010-005671-00 | 010-I017-01600 | 2019-03-18 | RSWDR1900887 |  | 13625 | REMOVE EXISTING 29 WINDOW(S), 0 DOOR(S) AND REPLACE WITH NEW. WORK TO COMPLY WITH RCO 612, RCO 308, AND RCO 113.6.1 WITH A U VALUE OF 0.35 OR BETTER.
010-005671-00 | 010-I017-01600 | 2020-02-06 |  |  |  | OCCUP/INT REMOD/ROOF REPLACEMENT
010-005673-00 | 010-A062-04500 | 2022-09-09 | MMLSR2236395 |  | 0 | MLS SCOPE: REPLACEMENT OF A SINGLE FURNACE LICENSE NUMBER: H00140 ¦ SCOPE ITEM: FURNACES / AIR HANDLERS / RTUS
010-005674-00 | 010-I049-02000 | 2020-07-02 | RSWDR2002935 |  | 6500 | REMOVE EXISTING 17 WINDOW(S), 2 DOOR(S) AND REPLACE WITH NEW. WORK TO COMPLY WITH RCO 612, RCO 308, AND RCO 113.6.1 WITH A U VALUE OF 0.35 OR BETTER. WINDOWS INFO: ALL WINDOWS. DOORS INFO: FRONT AND BACK ENTRANCE DOORS. REMOVE EXISTING EXTERIOR WALL CO
010-005677-00 | 010-I049-06200 | 2019-10-29 | RSWDR1905568 |  | 10000 | REMOVE EXISTING 9 WINDOW(S), 0 DOOR(S) AND REPLACE WITH NEW. WORK TO COMPLY WITH RCO 612, RCO 308, AND RCO 113.6.1 WITH A U VALUE OF 0.35 OR BETTER. REMOVE EXISTING EXTERIOR WALL COVERING SYSTEM AND REPLACE WITH NEW EXTERIOR SIDING OVER AN APPROVED WA
010-005677-00 | 010-I049-06200 | 2019-09-23 | EMEPR1919195 |  | 0 | INSTALL NEW 200 AMP METER AND WEATHER HEAD FOR SINGLE FAM DWG
010-005677-00 | 010-I049-06200 | 2021-02-08 |  |  | 24198 | CRA (710) 15 YR (2021-2035) 100% ABT ON THE INCREASE IN BLDG VAL DUE TO REMOD.
010-005679-00 | 010-I036-05200 | 2022-03-18 | RSWDR2211608 |  | 6500 | REMOVE EXISTING SHINGLE ROOF TO DECK AND REPLACE WITH NEW FELT UNDERLAYMENT, ICE BARRIER MEMBRANE AT EAVE, NECESSARY FLASHINGS, AND NEW ASPHALT SHINGLES. WORK TO COMPLY WITH RCO CHAPTER 9 & MANUFACTURE INSTALLATION INSTRUCTIONS.
010-005679-00 | 010-I036-05200 | 2022-06-14 | PMLSR2223951 |  | 0 | MLS SCOPE: WATER HEATER REPLACEMENT
010-005679-00 | 010-I036-05200 | 2022-04-04 | RSWDR2213941 |  | 10000 | REMOVE EXISTING EXTERIOR WALL COVERING SYSTEM AND REPLACE WITH NEW EXTERIOR SIDING OVER AN APPROVED WATER-RESISTIVE BARRIER. WORK TO COMPLY WITH RCO 703.
010-005697-00 | 010-L073-09700 | 2025-03-07 |  |  |  | RECK FOR OCCUP & USE TYPE
010-005697-00 | 010-L073-09700 | 2024-08-01 | WNDRC2430660 |  | 150 | 1 WINDOW ORIGINAL 4X8' REPLACED WITH 4X6'
010-005700-00 | 010-L073-10000 | 2022-09-28 | EMEPM2238941 |  | 0 | BUILDING PERMIT/PLAN REVIEW: ALTM2215599 ELECTRICAL ROUGH AND FINISH FOR A BEDROOM IN APARTMENT A DAMAGED BY FIRE.
010-005704-00 | 010-L073-06400 | 2021-10-19 | MMLSR2141190 |  | 0 | MLS Scope: Replacement of a Single Furnace, A/C and/or Heat Pump License Number: H00425 ¦ Scope Item: air conditioning (including condensers, evaporators, compressors)
010-005712-00 | 010-L073-07300 | 2022-01-19 | MMLSR2203969 |  | 0 | MLS SCOPE: REPLACEMENT OF A SINGLE FURNACE LICENSE NUMBER: H00872 ¦ SCOPE ITEM: FURNACES / AIR HANDLERS / RTUS
010-005712-00 | 010-L073-07300 | 2023-03-06 | PMLSR2310265 |  | 0 | MLS Scope: Water Heater Replacement
010-005716-00 | 010-L073-07700 | 2020-09-23 | EMEPR2019686 |  | 0 | INSTALL ONE OUTLET FOR SUMP PUMP
010-005716-00 | 010-L073-07700 | 2020-09-23 | PMEPI2009091 |  | 6003 | ALTER 2 STORY ONE FAMILY DWELLING BY INSTALLING SUMP PUMP AND LINER AND DISCHARGE LINE. SEPETATE ELECTRIC PERMIT REQUIRED FOR PUMP ELECTRIC IF NEEDED.
010-005716-00 | 010-L073-07700 | 2021-02-09 | PMEPI2104656 |  | 3800 | ALTER 1 STORY, 1 FAMILY DWELLING BY INSTALLING INTERIOR PERIMETER DRAIN AND TIE INTO EXISTING SUMP PUMP.
010-005716-00 | 010-L073-07700 | 2022-07-27 | MMLSR2230412 |  | 0 | MLS SCOPE: REPLACEMENT OF A SINGLE A/C UNIT OR HEAT PUMP LICENSE NUMBER: H00169 ¦ SCOPE ITEM: AIR CONDITIONING (INCLUDING CONDENSERS, EVAPORATORS, COMPRESSORS)
010-005718-00 | 010-L073-07900 | 2019-04-30 | RSWDR1901848 |  | 2500 | Remove existing shingle roof to deck and replace with new felt underlayment, ice barrier membrane at eave, necessary flashings, and new asphalt shingles. Work to comply with RCO chapter 9 & Manufacture installation instructions.
010-005720-00 | 010-L073-08100 | 2021-03-17 | PMLSR2109431 |  | 0 | MLS Scope: Water Heater Replacement
010-005720-00 | 010-L073-08100 | 2024-10-21 | MMLSR2442171 |  | 0 | MLS SCOPE: REPLACEMENT OF A SINGLE FURNACE, A/C AND/OR HEAT PUMP LICENSE NUMBER: H00403 ¦ SCOPE ITEM: FURNACES / AIR HANDLERS / RTUS
010-005721-00 | 010-L073-08600 | 2024-01-23 | RSWDR2404444 |  | 10000 | REMOVE EXISTING SHINGLE ROOF TO DECK AND REPLACE WITH NEW FELT UNDERLAYMENT, ICE BARRIER MEMBRANE AT EAVE, NECESSARY FLASHINGS, AND NEW ASPHALT SHINGLES. WORK TO COMPLY WITH RCO CHAPTER 9 & MANUFACTURE INSTALLATION INSTRUCTIONS.
010-005721-00 | 010-L073-08600 | 2024-05-17 | EMEPR2420334 |  | 0 | BUILDING PERMIT/PLAN REVIEW: ALTR2407982 FULL REWIRE PER PLANS
010-005721-00 | 010-L073-08600 | 2024-01-23 | RSWDR2404444 |  | 10000 | REMOVE EXISTING SHINGLE ROOF TO DECK AND REPLACE WITH NEW FELT UNDERLAYMENT, ICE BARRIER MEMBRANE AT EAVE, NECESSARY FLASHINGS, AND NEW ASPHALT SHINGLES. WORK TO COMPLY WITH RCO CHAPTER 9 & MANUFACTURE INSTALLATION INSTRUCTIONS.
010-005721-00 | 010-L073-08600 | 2024-05-17 | EMEPR2420334 |  | 0 | BUILDING PERMIT/PLAN REVIEW: ALTR2407982 FULL REWIRE PER PLANS
010-005721-00 | 010-L073-08600 | 2023-01-18 | MMLSR2304021 |  | 0 | MLS SCOPE: REPLACEMENT OF A SINGLE FURNACE LICENSE NUMBER: H00286 ¦ SCOPE ITEM: FURNACES / AIR HANDLERS / RTUS
010-005721-00 | 010-L073-08600 | 2023-03-30 | MMLSR2313459 |  | 0 | MLS SCOPE: REPLACEMENT OF A SINGLE FURNACE LICENSE NUMBER: H00286 ¦ SCOPE ITEM: FURNACES / AIR HANDLERS / RTUS
010-005722-00 | 010-L073-08500 | 2022-04-14 | RSWDR2215468 |  | 7000 | REMOVE EXISTING SHINGLE ROOF TO DECK AND REPLACE WITH NEW FELT UNDERLAYMENT, ICE BARRIER MEMBRANE AT EAVE, NECESSARY FLASHINGS, AND NEW ASPHALT SHINGLES. WORK TO COMPLY WITH RCO CHAPTER 9 & MANUFACTURE INSTALLATION INSTRUCTIONS.
010-005723-00 | 010-L073-08200 | 2021-08-16 | PMLSR2132207 |  | 0 | MLS Scope: Water Heater Replacement
010-005723-00 | 010-L073-08200 | 2024-01-27 | MMLSR2404985 |  | 0 | MLS SCOPE: REPLACEMENT OF A SINGLE FURNACE LICENSE NUMBER: H00150 ¦ SCOPE ITEM: FURNACES / AIR HANDLERS / RTUS
010-005723-00 | 010-L073-08200 | 2024-01-24 | MMLSR2404514 |  | 0 | MLS SCOPE: REPLACEMENT OF A SINGLE FURNACE LICENSE NUMBER: H00425 ¦ SCOPE ITEM: FURNACES / AIR HANDLERS / RTUS
010-005724-00 | 010-L073-08300 | 2023-09-15 | MMEPR2339299 |  | 0 | BUILDING PERMIT/PLAN REVIEW: DMGR2307041 FURNACE / AC ROUGH AND FINAL LICENSE NUMBER: H00808
010-005724-00 | 010-L073-08300 | 2023-09-15 | MMEPR2339299 |  | 0 | BUILDING PERMIT/PLAN REVIEW: DMGR2307041 FURNACE / AC ROUGH AND FINAL LICENSE NUMBER: H00808
010-005724-00 | 010-L073-08300 | 2024-03-25 |  |  |  | REMOD TO INCL ADD .5 BATH + UPDATE KITCH
010-005724-00 | 010-L073-08300 | 2023-04-14 | EMEPR2315548 |  | 0 | BUILDING PERMIT/PLAN REVIEW: DMGR2307041 COMPLETE REWIRE NEW SERVICE
010-005724-00 | 010-L073-08300 | 2023-07-06 | PMEPR2327917 |  | 0 | BUILDING PERMIT/PLAN REVIEW: DMGR2307041 ALTER PLUMBING AS NEEDED FOR 1-1/2 BATH AND KITCHEN
010-005725-00 | 010-L073-04500 | 2020-06-21 | MMEPC2012039 |  | 0 | REPLACE (2) HIGH EFF. FURNACES AND 3 (5) TON CONDENSERS AND EVAPS. RECONNECT TO EXISTING GAS, ELECTRIC, AND SMOKE DETECTION LICENSE NUMBER: H00425 ¦ SCOPE ITEM: AIR CONDITIONING (INCLUDING CONDENSERS, EVAPORATORS, COMPRESSORS)
010-005728-00 | 010-L073-04200 | 2021-03-17 |  |  |  | RESHINGLE
010-005728-00 | 010-L073-04200 | 2019-09-11 | RSWDR1904603 |  | 800 | REMOVE EXISTING SHINGLE ROOF TO DECK AND REPLACE WITH NEW FELT UNDERLAYMENT, ICE BARRIER MEMBRANE AT EAVE, NECESSARY FLASHINGS, AND NEW ASPHALT SHINGLES. WORK TO COMPLY WITH RCO CHAPTER 9 & MANUFACTURE INSTALLATION INSTRUCTIONS.
010-005728-00 | 010-L073-04200 | 2020-03-16 |  |  |  | RESHINGLE
010-005730-00 | 010-L073-04800 | 2020-08-28 | EMEPR2017792 |  | 0 | INSTALL ONE OUTLET FOR SUMP PUMP
010-005730-00 | 010-L073-04800 | 2020-08-28 | PMEPI2008141 |  | 3849 | ALTER 2 STORY ONE FAMILY DWELLING BY INSTALLING SUMP PUMP AND LINER AND DISCHARGE LINER. SEPERATE ELECTRIC PERMIT REQUIRED FOR PUMP ELECTRIC, IF NEEDED.
010-005731-00 | 010-L073-04900 | 2023-03-23 | ALTR2312587 |  | 12000 | PLAN APPROVAL: FINAL REVIEWED FOR COMPLIANCE UNDER: 2019 RESIDENTIAL CODE OF OHIO USE/OCCUPANCY GROUP: 1, 2, 3 FAMILY DWELLING CONSTRUCTION TYPE: V-B DESCRIPTION OF WORK: ALTER A 1 STORY FRAMED, 1 FAMILY DWELLING BY INSTALLING 0 CARBON FIBER STRI
010-005731-00 | 010-L073-04900 | 2023-06-15 | RSWDR2325051 |  | 12000 | REMOVE EXISTING SHINGLE ROOF TO DECK AND REPLACE WITH NEW FELT UNDERLAYMENT, ICE BARRIER MEMBRANE AT EAVE, NECESSARY FLASHINGS, AND NEW ASPHALT SHINGLES. WORK TO COMPLY WITH RCO CHAPTER 9 & MANUFACTURE INSTALLATION INSTRUCTIONS.
010-005733-00 | 010-L073-05100 | 2023-10-23 | RSWDR2345087 |  | 13927 | REMOVE EXISTING 0 WINDOW(S), 1 DOOR(S) AND REPLACE WITH NEW. WORK TO COMPLY WITH RCO 612, RCO 308, AND RCO 113.6.1 WITH A U VALUE OF 0.35 OR BETTER. REMOVE EXISTING EXTERIOR WALL COVERING SYSTEM AND REPLACE WITH NEW EXTERIOR SIDING OVER AN APPROVED WA
010-005735-00 | 010-L073-05300 | 2022-05-09 | RSWDR2218758 |  | 23422 | REMOVE EXISTING EXTERIOR WALL COVERING SYSTEM AND REPLACE WITH NEW EXTERIOR SIDING OVER AN APPROVED WATER-RESISTIVE BARRIER. WORK TO COMPLY WITH RCO 703.SIDING INFO: REMOVE AND REPLACE SIDING LIKE FOR LIKE
010-005735-00 | 010-L073-05300 | 2020-08-14 | RSWDR2003944 |  | 9500 | REMOVE EXISTING 13 WINDOW(S), 0 DOOR(S) AND REPLACE WITH NEW. WORK TO COMPLY WITH RCO 612, RCO 308, AND RCO 113.6.1 WITH A U VALUE OF 0.35 OR BETTER.
010-005736-00 | 010-O022A-00100 | 2024-10-18 | MMEPC2441937 |  | 0 | OH WILDLIFE FEDERATION: REPLACE (4) HEAT PUMPS (DUE TO THEFT); RECONNECT - ELECTRIC & LINE SETS; C71246154-LT LICENSE NUMBER: H01300 ¦ SCOPE ITEM: HEAT PUMPS / GROUND SOURCE HEAT PUMPS
010-005737-00 | 010-L073-05500 | 2022-06-06 | RSWDR2222806 |  | 2650 | REMOVE EXISTING 2 WINDOW(S), 0 DOOR(S) AND REPLACE WITH NEW. WORK TO COMPLY WITH RCO 612, RCO 308, AND RCO 113.6.1 WITH A U VALUE OF 0.35 OR BETTER.WINDOWS INFO: MODEL: ADDISON PLUS W:36 H:53 LOCATION: LEVEL 2, BEDROOM 1 QUANTITY: 1 • STYLE: DOUBLE HUNG
010-005738-00 | 010-L073-05600 | 2023-03-29 | EMEPR2313389 |  | 0 | Rehang meter socket Install new grounding
010-005743-00 | 010-L073-06100 | 2021-11-17 | EMEPR2145759 |  | 0 | INSTALL 20 AMP. DEDICATED CIRCUIT WITH GFCI OUTLET.
010-005743-00 | 010-L073-06100 | 2021-10-20 | PMEPI2141469 |  | 3589 | Alter one family 1 story dwelling by installing sump pump and pit only. Separate electric permit required for pump electric, if needed.
010-005744-00 | 010-L073-06200 | 2021-05-21 | EMEPR2118772 |  | 0 | Electric to sump pump outlet and alarm
010-005744-00 | 010-L073-06200 | 2021-02-12 | PMEPR2105341 |  | 0 | DRY BASEMENT. Install 4” backwater valve with high water alarm. Tie on to existing 4” cast iron piping and install new schedule 40 PVC pipe and fittings. Install new sump pit and sump pump with 1 ½” check valve. All new DWV pipe and fittings will comply
010-005744-00 | 010-L073-06200 | 2020-09-14 | MMLSR2018921 |  | 0 | MLS SCOPE: REPLACEMENT OF A SINGLE FURNACE LICENSE NUMBER: H00541 ¦ SCOPE ITEM: FURNACES / AIR HANDLERS / RTUS
010-005747-00 | 010-L067-04900 | 2019-02-01 |  |  |  | RECK FOR OCCUP/REMOD
010-005748-00 | 010-J046-04300 | 2019-01-22 |  |  |  | RECK FOR POSSIBLE NEW DWLG
010-005748-00 | 010-J046-04300 | 2019-10-28 |  |  |  | RECK FOR POSSIBLE DWLG
010-005748-00 | 010-J046-04300 | 2020-06-16 | PMEPR2011693 |  | 0 | BUILDING PERMIT/PLAN REVIEW: NEWR2002804 NEW PLUMBING
010-005748-00 | 010-J046-04300 | 2020-06-16 | MMEPR2011694 |  | 0 | BUILDING PERMIT/PLAN REVIEW: NEWR2002804 NEW GAS LINES LICENSE NUMBER: P00556 ¦ SCOPE ITEM: FUEL GAS OR LP GAS
010-005748-00 | 010-J046-04300 | 2020-06-08 | MMEPR2010899 |  | 0 | BUILDING PERMIT/PLAN REVIEW: NEWR2002804 INDUSTRIAL UNIT - AWARE SPECS HVAC INSTALLATION LICENSE NUMBER: H00846 ¦ SCOPE ITEM: FURNACES / AIR HANDLERS / RTUS
010-005748-00 | 010-J046-04300 | 2020-03-23 | EMLSR2006014 |  | 0 | MLS SCOPE: TEMPORARY/FREESTANDING SERVICE (UP TO 200 AMPS DURING CONSTRUCTION)
010-005748-00 | 010-J046-04300 | 2021-03-23 |  |  |  | REAR ADDN
010-005748-00 | 010-J046-04300 | 2020-06-05 | EMEPR2010760 |  | 0 | BUILDING PERMIT/PLAN REVIEW: NEWR2002804 INSTALL NEW ELECTRIC IN SINGLE FAMILY
010-005749-00 | 010-D022-02400 | 2020-02-19 | RSWDR2000631 |  | 8000 | REMOVE EXISTING 15 WINDOW(S), 2 DOOR(S) AND REPLACE WITH NEW. WORK TO COMPLY WITH RCO 612, RCO 308, AND RCO 113.6.1 WITH A U VALUE OF 0.35 OR BETTER. DOORS INFO: FRONT AND REAR DOORS. REMOVE EXISTING EXTERIOR WALL COVERING SYSTEM AND REPLACE WITH NEW E
010-005750-00 | 010-L073-04000 | 2022-08-19 | PMEPM2233675 |  | 0 | BUILDING PERMIT/PLAN REVIEW: DMGM2148121 PLUMBING: TOILETS KITCHEN SINKS DISHWASHERS LAVITORIES
010-005750-00 | 010-L073-04000 | 2022-08-19 | MMEPM2233677 |  | 0 | BUILDING PERMIT/PLAN REVIEW: DMGM2148121 BUILDING PERMIT/PLAN REVIEW: DMGM2148121 INSTALL GAS PIPING TO FURNACE AND WATER HEATER LICENSE NUMBER: P00384
010-005750-00 | 010-L073-04000 | 2019-12-02 |  |  |  | REHAB/OCCUP.
010-005750-00 | 010-L073-04000 | 2019-02-07 |  |  |  | RECK FOR OCCUP/REMOD
010-005750-00 | 010-L073-04000 | 2021-12-07 | ACS2148124 |  | 75 | ADVANCED CONSTRUCTION START WITHIN THE INTERIOR ONLY IN AN EXISTING MULTI-FAMILY BUILDING. WORK INCLUDES REMOVAL OF NON-LOAD BEARING WALLS AND NON-FIRE RATED WALLS / CEILINGS ONLY. APPLICANT PROCEEDS AT OWN RISK. WORK PERMITTED TO PROCEED TO POINT OF 1S
010-005750-00 | 010-L073-04000 | 2022-08-19 | MMEPM2233677 |  | 0 | BUILDING PERMIT/PLAN REVIEW: DMGM2148121 BUILDING PERMIT/PLAN REVIEW: DMGM2148121 INSTALL GAS PIPING TO FURNACE AND WATER HEATER LICENSE NUMBER: P00384
010-005750-00 | 010-L073-04000 | 2022-08-19 | PMEPM2233675 |  | 0 | BUILDING PERMIT/PLAN REVIEW: DMGM2148121 PLUMBING: TOILETS KITCHEN SINKS DISHWASHERS LAVITORIES
010-005750-00 | 010-L073-04000 | 2023-01-22 | MMEPM2304480 |  | 0 | Building Permit/Plan Review: DMGM2148121 Replace 4 furnaces. and 4 AC units, and duct work in basements License Number: H00415 ¦ Scope Item: air conditioning (including condensers, evaporators, compressors) License Number: H00415 ¦ Scope Item: furnaces
010-005750-00 | 010-L073-04000 | 2021-03-24 |  |  |  | REHAB OF BU DWLG
010-005750-00 | 010-L073-04000 | 2022-07-30 | EMEPM2230823 |  | 0 | BUILDING PERMIT/PLAN REVIEW: DMGM2148121 REWIRE UNITS TO CODE, INSTALL NEW PANELS. WIRE UNITS TO CODE, INSTALL NEW PANELS, GROUND SYSTEM CHU
010-005753-00 | 010-L073-03900 | 2022-02-14 | EMEPM2207253 |  | 0 | INSTALL NEW 100 AMP PANEL IN UNIT 823
010-005754-00 | 010-L073-03600 | 2023-01-25 | EMEPR2305037 |  | 0 | BUILDING PERMIT/PLAN REVIEW: DMGR2226775 FIRE DAMAGE REPAIR
010-005754-00 | 010-L073-03600 | 2022-11-14 | EMEPR2245557 |  | 0 | BUILDING PERMIT/PLAN REVIEW: DMGR2226775 PERMANENT SERVICE WIRES REMOVED FROM BREAKER LANDS AND CAPPED 2 NEW 20A GFI HOUSE REWIRE TO FOLLOW.
010-005754-00 | 010-L073-03600 | 2023-03-15 | MMEPR2311460 |  | 0 | BUILDING PERMIT/PLAN REVIEW: DMGR2226775 REPLACE DUCT WORK IN THE ATTIC. LICENSE NUMBER: H00951 ¦ SCOPE ITEM: DUCTWORK / DAMPERS LICENSE NUMBER: H00951 ¦ SCOPE ITEM: DUCTWORK / DAMPERS
010-005757-00 | 010-L073-03300 | 2022-07-18 | ALTR2228910 |  | 10000 | PLAN APPROVAL: FINAL REVIEWED FOR COMPLIANCE UNDER: 2019 RESIDENTIAL CODE OF OHIO DESCRIPTION OF WORK: ALTER A 2 STORY FRAME, 1 FAMILY DWELLING ALTERATION INCLUDES REMOVAL OF EXISTING RETAINING WALL AT FRONT SIDEWALK, 60 LF NEW RETAINING WALL IN
010-005757-00 | 010-L073-03300 | 2020-01-24 | PMEPR2001811 |  | 0 | REPLACEMENT OF EXISTING SOIL STACK AND BRANCH LINES TO KITCHEN, LAVATORY, SHOWER, INCLUDING LAUNDRY STAND PIPE AND LAUNDRY TRAY WHICH WILL BE VENTED USING AN APPROVED AAV DEVICE. ALL NEW DWV PIPE AND FITTINGS WILL COMPLY WITH ONE OF THE REFERENCED STAND
010-005757-00 | 010-L073-03300 | 2020-06-02 | PMLSR2010413 |  | 0 | MLS SCOPE: WATER HEATER REPLACEMENT
010-005758-00 | 010-L073-03200 | 2021-10-20 | PMEPI2141477 |  | 7945 | Alter one family 2 story dwelling by installing sump pump and pit only. Separate electric permit required for any new electric work.
010-005758-00 | 010-L073-03200 | 2021-11-12 | EMEPR2144992 |  | 0 | ADD DEDICATED OUTLET FOR SUMP PUMP
010-005759-00 | 010-L067-05800 | 2020-09-25 | EMEPR2019882 |  | 0 | INSTALL ONE OUTLET FOR SUMP PUMP
010-005759-00 | 010-L067-05800 | 2020-09-25 | PMEPI2009162 |  | 6348 | ALTER 2 STORY ONE FAMILY DWELLING BY ISTALLING SUMP PUMP AND LINER AND DISCHARGE LINE. SEPERATE ELECTRIC PERMIT REQUIRED FOR PUMP ELECTRIC, IF NEEDED.
010-005761-00 | 010-L067-05600 | 2023-04-28 |  |  |  | DEMO/REHAB
010-005761-00 | 010-L067-05600 | 2021-03-17 |  |  |  | DEMO/REHAB
010-005761-00 | 010-L067-05600 | 2019-09-16 |  |  |  | JHR
010-005761-00 | 010-L067-05600 | 2019-01-29 |  |  |  | DEMO/REHAB, DWLG BOARDED UP
010-005761-00 | 010-L067-05600 | 2022-05-13 |  |  |  | DEMO/REHAB
010-005761-00 | 010-L067-05600 | 2024-01-25 |  |  |  | REHAB
010-005763-00 | 010-L067-05400 | 2021-06-15 | MMLSR2122640 |  | 0 | MLS Scope: Replacement of a Single A/C Unit or Heat Pump License Number: H00846 ¦ Scope Item: furnaces / air handlers / RTUs
010-005765-00 | 010-L073-01000 | 2019-05-30 | PMEPR1910334 |  | 0 | BUILDING PERMIT/PLAN REVIEW: RBLD1808991 PLUMBING PER PLANS
010-005765-00 | 010-L073-01000 | 2019-02-15 | EMEPR1903062 |  | 0 | BUILDING PERMIT/PLAN REVIEW: RBLD1808991 REMOVE KNOB AND TUBE WIRING, INSTALL NEW WIRE, INSTALL SMOKE DETECORS AND INSTALL NEW 100AMP ELECTRICAL PANEL.
010-005765-00 | 010-L073-01000 | 2019-10-11 | MMEPR1920853 |  | 0 | BUILDING PERMIT/PLAN REVIEW: RBLD1808991 HVAC PER PLANS LICENSE NUMBER: H00886
010-005765-00 | 010-L073-01000 | 2021-10-20 | PMEPI2141462 |  | 6354 | ALTER ONE FAMILY 2 STORY DWELLING BY INSTALLING SUMP PUMP AND PIT ONLY. SEPARATE ELECTRIC PERMIT REQUIRED FOR PUMP ELECTRIC, IF NEEDED.
010-005765-00 | 010-L073-01000 | 2021-10-29 | EMEPR2142985 |  | 0 | ADD DEDICATED OUTLET FOR SUMP PUMP
010-005766-00 | 010-L073-00800 | 2019-02-18 | EMEPR1903120 |  | 0 | TOTAL 100-AMP SERVICE UPGRADE, ONLY NEED ONE INSPECTION.
010-005766-00 | 010-L073-00800 | 2019-10-16 | MMLSR1921244 |  | 0 | MLS SCOPE: REPLACEMENT OF A SINGLE FURNACE LICENSE NUMBER: H00020 ¦ SCOPE ITEM: FURNACES / AIR HANDLERS / RTUS
010-005767-00 | 010-L073-00600 | 2021-12-09 | EMEPR2148412 |  | 0 | ADD DEDICATED OUTLET FOR SUMP PUMP
010-005767-00 | 010-L073-00600 | 2021-10-20 | PMEPI2141449 |  | 6093 | Alter one family 2 story dwelling by installing sump pump and pit only
010-005768-00 | 010-L073-00500 | 2022-01-21 | EMEPR2204224 |  | 0 | ADD DEDICATED OUTLET FOR SUMP PUMP
010-005768-00 | 010-L073-00500 | 2022-01-14 | PMEPI2203545 |  | 6121 | ALT 2 STY SINGLE FAMILY DWG BY INSTALLING INTERIOR PERIMETER DRAIN SUMP WELL AND PUMP. SEPARATE ELECTRIC REQUIRED FOR PUMP ELECTRIC IF NEEDED.
010-005768-00 | 010-L073-00500 | 2024-10-14 | PMEPR2441291 |  | 0 | FLOOR BREAK UP TO REPLACE 5' OF 3 CAST IRON AND REPLACING WITH 3 PVC
010-005769-00 | 010-L073-00400 | 2022-06-24 | PMEPI2225772 |  | 6586 | ALTER ONE FAMILY 2 STORY DWELLING BY INSTALLING SUMP PUMP AND PIT ONLY
010-005769-00 | 010-L073-00400 | 2022-06-27 | EMEPR2225914 |  | 0 | INSTALL A DEDICATED CIRCUIT FOR A SUMP PUMP.
010-005769-00 | 010-L073-00400 | 2021-11-12 | PMEPR2145114 |  | 0 | REPLACE EXISTING DRAINS AND WATER LINES FOR UPSTAIRS BATHROOM WILL BE REMOVING EXISTING LEAD BEND FOR TOILET AND INSTALLING 3IN PVC WILL BE REMOVING 1 1/2 IN COPPER DRAIN FOR LAV AND BATHTUB INSTALLING NEW PVC 2IN DRAIN PIPE CONNECTING ONTO EXISTING VENT
010-005770-00 | 010-L073-00200 | 2019-06-11 | RSWDR1902806 |  | 6500 | REMOVE EXISTING SHINGLE ROOF TO DECK AND REPLACE WITH NEW FELT UNDERLAYMENT, ICE BARRIER MEMBRANE AT EAVE, NECESSARY FLASHINGS, AND NEW ASPHALT SHINGLES. WORK TO COMPLY WITH RCO CHAPTER 9 & MANUFACTURE INSTALLATION INSTRUCTIONS. ALTER EXISTING DWELLIN
010-005770-00 | 010-L073-00200 | 2024-10-08 | RSWDR2440720 |  | 2133 | REMOVE EXISTING 2 WINDOW(S), 0 DOOR(S) AND REPLACE WITH NEW. WORK TO COMPLY WITH RCO 612, RCO 308, AND RCO 113.6.1 WITH A U VALUE OF 0.35 OR BETTER.
010-005777-00 | 010-L073-02300 | 2024-04-25 | RSWDR2417013 |  | 10000 | REMOVE EXISTING SHINGLE ROOF TO DECK AND REPLACE WITH NEW FELT UNDERLAYMENT, ICE BARRIER MEMBRANE AT EAVE, NECESSARY FLASHINGS, AND NEW ASPHALT SHINGLES. WORK TO COMPLY WITH RCO CHAPTER 9 & MANUFACTURE INSTALLATION INSTRUCTIONS.
010-005777-00 | 010-L073-02300 | 2020-12-14 | DEMO2011787 |  | 5000 | 1 FAMILY DWELLING ACCESSORY DEMO COMPLETION OF THE WORK DESCRIBED ON THIS PERMIT, INCLUDING ALL REQUIRED INSPECTIONS AND APPROVALS, WILL COMPLY BUILDING ORDER #UNSF1900219
010-005777-00 | 010-L073-02300 | 2023-01-19 | MMEPR2304218 |  | 0 | HVAC GAS PIPE INSPECTED - APROVED B MORRISON License Number: HO9999
010-005781-00 | 010-L073-01700 | 2022-08-18 | PMEPR2233513 |  | 0 | REPLACE 5' OF 4'' CAST IRON WITH PVC
010-005781-00 | 010-L073-01700 | 2023-12-08 | RSWDR2351105 |  | 20962 | REMOVE EXISTING EXTERIOR WALL COVERING SYSTEM AND REPLACE WITH NEW EXTERIOR SIDING OVER AN APPROVED WATER-RESISTIVE BARRIER. WORK TO COMPLY WITH RCO 703.
010-005783-00 | 010-L073-01500 | 2019-06-10 | MMEPR1911090 |  | 0 | BUILDING PERMIT/PLAN REVIEW: ALTR1903178 INSTALLATION OF A NEW FURNACE AND AIR CONDITIONING SYSTEM. INSTALLATION OF DUCTWORK, DRYER VENTS AND BATH FANS AS NEEDED. LICENSE NUMBER: H00251 ¦ SCOPE ITEM: DUCTWORK / DAMPERS
010-005783-00 | 010-L073-01500 | 2019-05-30 | PMEPR1910329 |  | 0 | BUILDING PERMIT/PLAN REVIEW: ALTR1903178 PLUMBING PER PLANS
010-005783-00 | 010-L073-01500 | 2019-04-09 | RSWDR1901367 |  | 13600 | REMOVE EXISTING 32 WINDOW(S), 4 DOOR(S) AND REPLACE WITH NEW. WORK TO COMPLY WITH RCO 612, RCO 308, AND RCO 113.6.1 WITH A U VALUE OF 0.35 OR BETTER. WINDOWS INFO: NOT ALL WINDOWS BEING REPLACED. REMOVE EXISTING SHINGLE ROOF TO DECK AND REPLACE WITH NE
010-005783-00 | 010-L073-01500 | 2019-01-29 |  |  |  | INT/EXT REHAB, DWLG BOARDED UP
010-005783-00 | 010-L073-01500 | 2019-07-05 | EMEPR1912924 |  | 0 | BUILDING PERMIT/PLAN REVIEW: ALTR1903178 REWIRE BOTH UNITS AND INSTALL NEW SERVICE FOR BOTH
010-005783-00 | 010-L073-01500 | 2019-05-30 | MMEPR1910330 |  | 0 | BUILDING PERMIT/PLAN REVIEW: ALTR1903178 FUEL GAS PER PLANS LICENSE NUMBER: P00381
010-005783-00 | 010-L073-01500 | 2019-04-08 | ALTR1903178 |  | 100000 | ALTER A TWO STORY WOOD FRAME TWO FAMILY DWELLLING BY ADDING A BATHROOM ON THE FIRST FLOOR OF BOTH SIDES. WORK WILL ALSO INCLUDE REMODELING THE KITCHEN AND SECOND FLOOR BATHROOMS OF BOTH UNITS. NEW LIGHT FIXTURES, PLUMBING, AND, HVAC, FOR BOTH SIDES. A
010-005786-00 | 010-L067-02500 | 2023-02-14 | EMEPR2307509 |  | 0 | BUILDING PERMIT/PLAN REVIEW: ALTR2232373 TO WIRE GARAGE FOR LIGHTING AND ELECTRICAL OUTLETS. UNDERGROUND APPROVED WIRE FROM HOUSE. PER PLANS.
010-005786-00 | 010-L067-02500 | 2021-01-12 | MMLSR2100798 |  | 0 | MLS Scope: Replacement of a Single Furnace License Number: H00541 ¦ Scope Item: furnaces / air handlers / RTUs
010-005786-00 | 010-L067-02500 | 2022-08-10 | ALTR2232373 |  | 18000 | PLAN APPROVAL: FINAL REVIEWED FOR COMPLIANCE UNDER: 2019 RESIDENTIAL CODE OF OHIO USE/OCCUPANCY GROUP: 1, 2, 3 FAMILY DWELLING CONSTRUCTION TYPE: V-B DESCRIPTION OF WORK: ALTER A 1 STORY FRAMED, 1 FAMILY DWELLING BY BUILDING A 22’X22’ TWO CAR DE
010-005786-00 | 010-L067-02500 | 2023-02-13 | DECKR2307336 |  | 1200 | PLAN APPROVAL: FINAL REVIEWED FOR COMPLIANCE UNDER: 2019 RESIDENTIAL CODE OF OHIO USE/OCCUPANCY GROUP: 1, 2, 3 FAMILY DWELLING CONSTRUCTION TYPE: V-B DESCRIPTION OF WORK: ALTER A 2 STORY FRAMED, 1 FAMILY DWELLING BY BUILDING 12’X 23’ WOOD FRAME
010-005791-00 | 010-L067-02600 | 2020-03-13 | ALTR2002690 |  | 10000 | ALTER A 2 STORY FRAMED, 2 FAMILY DWELLING : SCOPE OF WORK IS TO REMOVE AND REPLACE DRYWALL ON THE THE WALLS AND CEILINGS IN THE BATHROOM AND KITCHEN IN BOTH UNITS. SEPARATE ELECTRIC PERMIT REQUIRED
010-005791-00 | 010-L067-02600 | 2020-03-04 | EMEPR2004790 |  | 0 | NEW SERVICES AND PARTIAL REWIRE
010-005791-00 | 010-L067-02600 | 2020-03-25 | MMEPR2006236 |  | 0 | BUILDING PERMIT/PLAN REVIEW: ALTR2002690 INSTALL 1 FURNACE 2 ACS AND MINOR DUCT REPAIR LICENSE NUMBER: H00197 ¦ SCOPE ITEM: FURNACES / AIR HANDLERS / RTUS
010-005791-00 | 010-L067-02600 | 2020-05-14 | MMEPR2009089 |  | 0 | BUILDING PERMIT/PLAN REVIEW: ALTR2002690 REPLACE 2 HOT WATER TANKS LICENSE NUMBER: H00197 ¦ SCOPE ITEM: FUEL GAS OR LP GAS
010-005791-00 | 010-L067-02600 | 2020-04-06 | PMEPR2006792 |  | 0 | BUILDING PERMIT/PLAN REVIEW: ALTR2002690 ONE TOILET REPLACEMENT PER BATHROOM, ONE VANITY REPLACEMENT PER BATHROOM, ONE TUB REPLACEMENT PER BATHROOM. BOTH BATHROOMS.
010-005791-00 | 010-L067-02600 | 2020-01-03 | RSWDR2000025 |  | 40000 | REMOVE EXISTING 49 WINDOW(S), 4 DOOR(S) AND REPLACE WITH NEW. WORK TO COMPLY WITH RCO 612, RCO 308, AND RCO 113.6.1 WITH A U VALUE OF 0.35 OR BETTER.WINDOWS INFO: 39 DH 10 BASEMENT DOORS INFO: FRONT AND BACK REMOVE EXISTING EXTERIOR WALL COVERING SYSTE
010-005794-00 | 010-L067-02800 | 2023-02-27 | MMLSR2309354 |  | 0 | MLS Scope: Replacement of a Single Furnace License Number: H00541 ¦ Scope Item: furnaces / air handlers / RTUs
010-005797-00 | 010-L067-00900 | 2024-11-26 | RSWDR2446758 |  | 10000 | REMOVE EXISTING 0 WINDOW(S), 4 DOOR(S) AND REPLACE WITH NEW. WORK TO COMPLY WITH RCO 612, RCO 308, AND RCO 113.6.1 WITH A U VALUE OF 0.35 OR BETTER. REMOVE EXISTING SHINGLE ROOF TO DECK AND REPLACE WITH NEW FELT UNDERLAYMENT, ICE BARRIER MEMBRANE AT E
010-005801-00 | 010-O100B-02400 | 2021-08-18 | PMEPC2132560 |  | 0 | BUILDING PERMIT/PLAN REVIEW: NEWC2007401 INSTALL PLUMBING AS PER PLANS
010-005801-00 | 010-O100B-02400 | 2021-06-17 | PMEPC2123139 |  | 0 | BUILDING PERMIT/PLAN REVIEW: PLEX2111738 3 COMPARTMENT SINK, VEGGIE SINK, HAND SINK, AND GREASE TRAP.
010-005801-00 | 010-O100B-02400 | 2020-08-31 | MMEPC2017932 |  | 0 | REPLACEMENT OF TWO (2) PACKAGED ROOFTOP UNITS - LIKE FOR LIKE REPLACEMENT. RECONNECT TO EXISTING UTILITIES AND DUCT SMOKE DETECTORS. LICENSE NUMBER: H00312 ¦ SCOPE ITEM: FURNACES / AIR HANDLERS / RTUS
010-005801-00 | 010-O100B-02400 | 2022-05-23 | EMEPC2220935 |  | 0 | BUILDING PERMIT/PLAN REVIEW: NEWC2007401 WIRE O PLANS
010-005801-00 | 010-O100B-02400 | 2023-11-02 | MMEPC2346750 |  | 0 | BUILDING PERMIT/PLAN REVIEW: NEWC2007401 INSTALL GAS LINES AS NEEDED LICENSE NUMBER: P00723 ¦ SCOPE ITEM: FUEL GAS OR LP GAS
010-005801-00 | 010-O100B-02400 | 2023-11-02 | MMEPC2346750 |  | 0 | BUILDING PERMIT/PLAN REVIEW: NEWC2007401 INSTALL GAS LINES AS NEEDED LICENSE NUMBER: P00723 ¦ SCOPE ITEM: FUEL GAS OR LP GAS
010-005802-00 | 010-O100D-00300 | 2022-01-26 | PMLSC2204737 |  | 0 | MLS SCOPE: WATER HEATER REPLACEMENT
010-005807-00 | 010-L061-01600 | 2023-11-28 | RSWDR2349670 |  | 11100 | REMOVE EXISTING EXTERIOR WALL COVERING SYSTEM AND REPLACE WITH NEW EXTERIOR SIDING OVER AN APPROVED WATER-RESISTIVE BARRIER. WORK TO COMPLY WITH RCO 703.
010-005807-00 | 010-L061-01600 | 2023-09-19 | RSWDR2339731 |  | 4700 | Remove existing shingle roof to deck and replace with new felt underlayment, ice barrier membrane at eave, necessary flashings, and new asphalt shingles. Work to comply with RCO chapter 9 & Manufacture installation instructions.
010-005808-00 | 010-L061-01500 | 2019-01-14 |  |  |  | INT/EXT REHAB
010-005809-00 | 010-L061-01400 | 2023-08-08 | PMEPR2333472 |  | 0 | Remove and replace up to 10 feet of cast iron pipe servicing the wye and the 90 at the cleanout and replace with PVC.
010-005811-00 | 010-L061-02500 | 2021-06-21 |  |  |  | RECK 2022 FOR TOT INT EXT REHAB
010-005811-00 | 010-L061-02500 | 2022-05-11 |  |  |  | INT REMOD
010-005812-00 | 010-L061-06100 | 2021-07-16 | MMLSR2127517 |  | 0 | MLS Scope: Replacement of a Single A/C Unit or Heat Pump License Number: H00578 ¦ Scope Item: air conditioning (including condensers, evaporators, compressors)
010-005814-00 | 010-L061-07100 | 2022-05-12 | EMEPR2219308 |  | 0 | REPLACE RISER
010-005827-00 | 010-I049-02800 | 2023-02-09 | EMEPR2307032 |  | 0 | Replacing panel
010-005829-00 | 010-I049-04600 | 2020-10-30 | PMLSR2022709 |  | 0 | MLS SCOPE: WATER HEATER REPLACEMENT
010-005830-00 | 010-I049-04400 | 2020-06-10 |  |  |  | RECHECK 2021 FOR DET GAR
010-005830-00 | 010-I049-04400 | 2021-03-08 |  |  |  | DET GAR
010-005830-00 | 010-I049-04400 | 2019-07-18 | ALTR1907338 |  | 30000 | PLAN APPROVAL: FINAL REVIEWED FOR COMPLIANCE UNDER: 2018 RESIDENTIAL CODE OF OHIO USE/OCCUPANCY GROUP: 1, 2, 3 FAMILY DWELLING CONSTRUCTION TYPE: V-B DESCRIPTION OF WORK: ALTER A 2 STORY FRAMED, 1 FAMILY DWELLING BY BUILDING A 24’X24’ DETACHED G
010-005830-00 | 010-I049-04400 | 2021-12-04 | MMLSR2147789 |  | 0 | MLS SCOPE: REPLACEMENT OF A SINGLE FURNACE, A/C AND/OR HEAT PUMP LICENSE NUMBER: H00541 ¦ SCOPE ITEM: FURNACES / AIR HANDLERS / RTUS
010-005834-00 | 010-L061-03700 | 2020-09-25 | PMEPI2009158 |  | 3467 | ALTER 2 STORY ONE FAMILY DWELLING BY INSTALLING SUMP PUMP AND DISCHARGE LINE. SEPARATE PERMIT FOR PUMP IF NEEDED.
010-005834-00 | 010-L061-03700 | 2020-09-25 | EMEPR2019869 |  | 0 | INSTALL ONE OUTLET FOR SUMP PUMP
010-005836-00 | 010-L061-00500 | 2020-12-08 | PMLSR2025595 |  | 0 | MLS Scope: Water Heater Replacement
010-005836-00 | 010-L061-00500 | 2020-12-08 | MMLSR2025549 |  | 0 | MLS Scope: Replacement of a Single Furnace, A/C and/or Heat Pump License Number: H00819 ¦ Scope Item: furnaces / air handlers / RTUs
010-005836-00 | 010-L061-00500 | 2020-12-01 | MMEPR2024998 |  | 0 | GAS PERFORMANCE License Number: P00217 ¦ Scope Item: fuel gas or LP gas
010-005838-00 | 010-L061-00200 | 2023-02-22 |  |  |  | NEW DWLG
010-005838-00 | 010-L061-00200 | 2022-05-11 |  |  |  | NEW DWLG
010-005838-00 | 010-L061-00200 | 2021-08-25 | DEMO2133687 |  | 5006 | DEMOLITION OF A 642 SQ FT 2 STORY SINGLE FAMILY DWELLING NEAR EAST AREA COMMISSION UNSAFE ORDER: UNSF2100238 COMPLETION OF THE WORK DESCRIBED ON THIS PERMIT, INCLUDING ALL REQUIRED INSPECTIONS AND APPROVALS, WILL COMPLY BUILDING ORDER NUMBER: UNSF2
010-005838-00 | 010-L061-00200 | 2021-11-18 |  |  | 100000 | FIRE - DEMOLITION
010-005838-00 | 010-L061-00200 | 2021-11-24 |  |  |  | CHK TO REMOVE REMAINING IMPROVEMENT VALUE &/ OR CHK FOR NEW CONST
010-005838-00 | 010-L061-00200 | 2024-01-17 |  |  |  | POSS NC
010-005843-00 | 010-K049-02700 | 2023-07-18 | PMLSR2329783 |  | 0 | MLS Scope: Water Heater Replacement
010-005848-00 | 010-F022-00400 | 2021-01-01 |  |  |  | SPL/NWP/VD
010-005848-00 | 010-F022-00400 | 2022-04-14 | EMEPM2215453 |  | 0 | BUILDING PERMIT/PLAN REVIEW: PLEX2211651 24 KW ROOFTOP SOLAR PV
010-005848-00 | 010-F022-00400 | 2021-03-01 | MMEPM2107183 |  | 0 | BUILDING PERMIT/PLAN REVIEW: NEWM2008601 NEW GAS LINES FOR 3 WATER HEATERS FOR A NEW APARTMENT BUILDING. LICENSE NUMBER: P00356 ¦ SCOPE ITEM: FUEL GAS OR LP GAS
010-005848-00 | 010-F022-00400 | 2021-02-23 | EMEPM2106449 |  | 0 | BUILDING PERMIT/PLAN REVIEW: NEWM2008601 NEW ELECTRIC ON A 3 STORY 40 UNIT BUILDING WITH COMMUNITY AREA ON FIRST FLOOR
010-005848-00 | 010-F022-00400 | 2021-08-06 | FALRM2131000 |  | 0 | INSTALL NEW FIRE ALARM SYSTEM IN NEW APARTMENT BUILDING, WARNER JUNCTION. NEW SYSTEM TO SUPERVISE SPRINKLER SYSTEM AND ELEVATOR RECALL SYSTEM. LOW FREQUENCY IS REQUIRED IN ALL SLEEPING AREAS. REFERENCE B.P. NEWM2008601 - (98) A/V DEVICES, (2) ELEVATOR RE
010-005848-00 | 010-F022-00400 | 2021-03-01 | PMEPM2107182 |  | 0 | BUILDING PERMIT/PLAN REVIEW: NEWM2008601 NEW DRAIN, WASTE AND VENT LINES FOR A NEW APARTMENT BUILDING.
010-005848-00 | 010-F022-00400 | 2021-12-07 | MMEPM2148082 |  | 0 | BUILDING PERMIT/PLAN REVIEW: NEWM2008601 INSTALL (44) FAN COILS, (44) OUTDOOR AIR-COOLED HEAT PUMPS, (81) EXHAUST FANS, (5) ELECTRIC CABINET UNIT HEATERS, (40) DRYER VENT WALL BOXES, (15) GRAVITY VENTILATORS, (1) STATIONARY ARCHITECTURAL LOUVER, (69) FI
010-005848-00 | 010-F022-00400 | 2022-04-29 |  |  |  | COMPL OF AFFORDABLE HOUSING APT + OBY
010-005848-00 | 010-F022-00400 | 2021-08-06 | FALRM2131000 |  | 0 | INSTALL NEW FIRE ALARM SYSTEM IN NEW APARTMENT BUILDING, WARNER JUNCTION. NEW SYSTEM TO SUPERVISE SPRINKLER SYSTEM AND ELEVATOR RECALL SYSTEM. LOW FREQUENCY IS REQUIRED IN ALL SLEEPING AREAS. REFERENCE B.P. NEWM2008601 - (98) A/V DEVICES, (2) ELEVATOR RE
010-005849-00 | 010-I047-11300 | 2019-08-14 | SEC1908362 |  | 0 | THE STRUCTURE HAS BEEN DECLARED UNSAFE AND MAY NOT BE OCCUPIED PRIOR TO ALL REQUIRED REPAIRS, PERMITS, AND INSPECTIONS DETAILED IN THE RELATED UNSAFE BUILDING ORDER. UPON ISSUANCE OF THIS PERMIT, REPAIRS OR DEMOLITION MAY BE DELAYED FOR 90 DAYS, SUBJECT
010-005849-00 | 010-I047-11300 | 2019-04-16 | SEC1903497 |  | 20000 | THE STRUCTURE HAS BEEN DECLARED UNSAFE AND MAY NOT BE OCCUPIED PRIOR TO ALL REQUIRED REPAIRS, PERMITS, AND INSPECTIONS DETAILED IN THE RELATED UNSAFE BUILDING ORDER. UPON ISSUANCE OF THIS PERMIT, REPAIRS OR DEMOLITION MAY BE DELAYED FOR 90 DAYS, SUBJECT
010-005849-00 | 010-I047-11300 | 2019-11-18 | SEC1912246 |  | 0 | THE STRUCTURE HAS BEEN DECLARED UNSAFE AND MAY NOT BE OCCUPIED PRIOR TO ALL REQUIRED REPAIRS, PERMITS, AND INSPECTIONS DETAILED IN THE RELATED UNSAFE BUILDING ORDER. UPON ISSUANCE OF THIS PERMIT, REPAIRS OR DEMOLITION MAY BE DELAYED FOR 90 DAYS, SUBJECT
010-005855-00 | 010-O100B-02000 | 2019-05-28 | EMEPC1910060 |  | 0 | BUILDING PERMIT/PLAN REVIEW: ALTC1801334 WIRE HOOD, INSTALL NEW LIGHTS
010-005855-00 | 010-O100B-02000 | 2019-05-21 | FALRC1904981 |  | 0 | ALTER EXISTING FIRE ALARM SYSTEM FOR ZOMI CHRISTIAN CHURCH BY INSTALLING NEW MONITOR MODULE FOR NEW KITCHEN HOOD. REFERENCE B.P. ALTC1801334 - (1) HOOD/SUPPRESSION ALARM.
010-005855-00 | 010-O100B-02000 | 2019-05-21 | FALRC1904981 |  | 0 | ALTER EXISTING FIRE ALARM SYSTEM FOR ZOMI CHRISTIAN CHURCH BY INSTALLING NEW MONITOR MODULE FOR NEW KITCHEN HOOD. REFERENCE B.P. ALTC1801334 - (1) HOOD/SUPPRESSION ALARM.
010-005855-00 | 010-O100B-02000 | 2019-05-03 | FSUPC1904232 |  | 0 | 5918 SHARON WOODS BL. REFERENCE BLDG. PERMIT #ALTC1801334. INSTALL WET CHEMICAL FIRE SUPPRESSION SYSTEM IN TYPE I KITCHEN EXHAUST HOOD. ZOMI CHRISTIAN CHURCH.
010-005855-00 | 010-O100B-02000 | 2019-05-03 | FSUPC1904232 |  | 0 | 5918 SHARON WOODS BL. REFERENCE BLDG. PERMIT #ALTC1801334. INSTALL WET CHEMICAL FIRE SUPPRESSION SYSTEM IN TYPE I KITCHEN EXHAUST HOOD. ZOMI CHRISTIAN CHURCH.
010-005855-00 | 010-O100B-02000 | 2019-04-17 | MMEPC1907109 |  | 0 | BUILDING PERMIT/PLAN REVIEW: ALTC1801334 INSTALL TYPE I KITCHEN HOOD LICENSE NUMBER: H00415
010-005855-00 | 010-O100B-02000 | 2021-06-01 | MMEPC2120308 |  | 0 | REPLACEMENT OF FURNACE. LICENSE NUMBER: H00403 ¦ SCOPE ITEM: AIR CONDITIONING (INCLUDING CONDENSERS, EVAPORATORS, COMPRESSORS)
010-005855-00 | 010-O100B-02000 | 2019-04-17 | PMEPC1907114 |  | 0 | BUILDING PERMIT/PLAN REVIEW: ALTC1801334 TYING ON TO EXISTING 2 DRAIN AND WATER LINES IN MECHANICAL ROOM. RUNNING 2 LINE THROUGH THE WALL TO HOOK UP TO 3 COMP SINK, GREASE INTERCEPTOR, AND HAND WASH SINK. 1 1/2 VENT GOES THROUGH WALL AND RUNS UP EXPOSED
010-005855-00 | 010-O100B-02000 | 2019-06-27 | MMEPC1912445 |  | 0 | BUILDING PERMIT/PLAN REVIEW: ALTC1801334 ATTACHING TO EXISTING GAS LINE AND RUNNING NEW LINES FOR KITCHEN APPLIANCES AND HOOD LICENSE NUMBER: P00135 ¦ SCOPE ITEM: FUEL GAS OR LP GAS
010-005855-00 | 010-O100B-02000 | 2020-12-07 | MMEPC2025339 |  | 0 | REPLACEMENT OF FURNACE. LICENSE NUMBER: H00403 ¦ SCOPE ITEM: FURNACES / AIR HANDLERS / RTUS
010-005855-00 | 010-O100B-02000 | 2019-01-16 |  |  |  | INT ALT (KITCHEN 400SQFT)
010-005856-00 | 010-M101-13300 | 2024-11-14 | PMLSR2445279 |  | 0 | MLS Scope: Gas Water Heater Replacement
010-005858-00 | 010-I045-01300 | 2024-03-06 |  |  |  | CHK FOR NEW CONST
010-005858-00 | 010-I045-01300 | 2022-11-30 | DEMO2247551 |  | 74250 | EMERGENCY MAIN COMMERCIAL BUILDING
010-005858-00 | 010-I045-01300 | 2022-10-03 | ROOFC2239504 |  | 20000 | BUILDING PERMIT TO INSTALL NEW .060 FULLY ADHERED EPDM RUBBER ROOFING OVER EXISTING ROOFING ALONG WITH SEPARATION BOARD, NEW PERIMETER AND PENETRATION FLASHINGS ON AN EXISTING COMMERCIAL BUILDING PER OHIO BUILDING CODE SECTION 1507.12. NO DRAWINGS OR SP
010-005858-00 | 010-I045-01300 | 2019-01-30 |  |  |  | RECK FOR OCCUP
010-005864-00 | 010-H070-02300 | 2020-01-14 | ALTR2000388 |  | 25000 | FINAL 2019 RESIDENTIAL CODE OF OHIO 1, 2, 3 FAMILY DWELLING V-B ALTER A 2 STORY FRAMED, 1 FAMILY DWELLING BY BUILDING A 26’X19’ DETACHED GARAGE IN THE REAR YARD OF THE HOUSE. FRAMING AND HEADERS WILL BE INSTALLED AND SIZED PER PLAN. TRUSS WILL BE
010-005864-00 | 010-H070-02300 | 2020-07-07 | EMEPR2013459 |  | 0 | BUILDING PERMIT/PLAN REVIEW: ALTR2000388 30A DISCONNECT TO GARAGE. LIGHTING AND A FEW OUTLETS
010-005864-00 | 010-H070-02300 | 2019-11-13 | MMEPR1923394 |  | 0 | BUILDING PERMIT/PLAN REVIEW: RBLD1804354 INSTALL GAS TO FURNACE AND RANGE. LICENSE NUMBER: P00631 ¦ SCOPE ITEM: FUEL GAS OR LP GAS
010-005864-00 | 010-H070-02300 | 2019-03-01 |  |  |  | FOR TOT INT/EXT REHAB COMPL
010-005864-00 | 010-H070-02300 | 2019-08-06 | DECKR1908063 |  | 4500 | PLAN APPROVAL: FINAL REVIEWED FOR COMPLIANCE UNDER: 2019 RESIDENTIAL CODE OF OHIO USE/OCCUPANCY GROUP: 1, 2, 3 FAMILY DWELLING CONSTRUCTION TYPE: V-B DESCRIPTION OF WORK: ALTER A 1 STORY FRAMED, 1 FAMILY DWELLING BY BUILDING A CLICK HERE TO ENTE
010-005864-00 | 010-H070-02300 | 2019-01-07 | EMEPR1900363 |  | 0 | BUILDING PERMIT/PLAN REVIEW: RBLD1804354 REWIRE
010-005864-00 | 010-H070-02300 | 2019-01-29 | MMEPR1901900 |  | 0 | BUILDING PERMIT/PLAN REVIEW: RBLD1804354 INSTALL COMPLETE HVAC SYSTEM FOR RESIDENTIAL SINGLE FAMILY HOME. FURNACE, AC, DUCTWORK, THREE BATHROOM EXHAUST FANS AND ONE DRYER VENT. LICENSE NUMBER: H00657 ¦ SCOPE ITEM: FURNACES / AIR HANDLERS / RTUS LICENS
010-005866-00 | 010-A011-01100 | 2022-01-01 |  |  |  | SPL/NWP/VD
010-005866-00 | 010-A011-01100 | 2022-02-03 | PMEPR2205960 |  | 0 | BUILDING PERMIT/PLAN REVIEW: ADDR2202621 ALL NEW PLUMBING, FIXTURES, WATER TANKS
010-005866-00 | 010-A011-01100 | 2022-02-03 | MMEPR2205959 |  | 0 | BUILDING PERMIT/PLAN REVIEW: ADDR2202621 INSTALL NEW FURNACES, DUCT WORK, A/C UNITS IN BUILDING RUN NEW GAS LINE TO FURNACES LICENSE NUMBER: H00714 ¦ SCOPE ITEM: FURNACES / AIR HANDLERS / RTUS
010-005866-00 | 010-A011-01100 | 2022-05-16 |  |  |  | REHAB
010-005866-00 | 010-A011-01100 | 2022-01-07 | ADDR2202621 |  | 600000 | PLAN APPROVAL: FINAL REVIEWED FOR COMPLIANCE UNDER: 2019 RESIDENTIAL CODE OF OHIO DESCRIPTION OF WORK: SUBSTANTIAL REHABILITATION TO AN EXISTING 2 STORY 2 FAMILY DWELLING TO CONVERT TO A 3 UNIT BUILDING. NEW 25?X26? REAR 3 STORY ADDITION AND 8?X25? F
010-005866-00 | 010-A011-01100 | 2022-02-03 | EMEPR2205952 |  | 0 | BUILDING PERMIT/PLAN REVIEW: ADDR2202621 TEMP ELECTRIC
010-005866-00 | 010-A011-01100 | 2022-02-03 | EMEPR2205954 |  | 0 | BUILDING PERMIT/PLAN REVIEW: ADDR2202621 ALL NEW WIRING ON 3 UNIT BUILDING AND NEW ELECTRIC SERVICE
010-005869-00 | 010-I065-10500 | 2022-05-23 |  |  | 20000 | REPLACE 20 WINDOWS TWO DOORS
010-005869-00 | 010-I065-10500 | 2021-09-28 | RSWDR2138344 |  | 20000 | REMOVE EXISTING 16 WINDOW(S), 2 DOOR(S) AND REPLACE WITH NEW. WORK TO COMPLY WITH RCO 612, RCO 308, AND RCO 113.6.1 WITH A U VALUE OF 0.35 OR BETTER.WINDOWS INFO: LIKE FOR LIKE DOORS INFO: LIKE FOR LIKE EXTERIOR DOORS REMOVE EXISTING EXTERIOR WALL COVE
010-005869-00 | 010-I065-10500 | 2023-07-25 | RSWDR2330840 |  | 3338 | REMOVE EXISTING 0 WINDOW(S), 1 DOOR(S) AND REPLACE WITH NEW. WORK TO COMPLY WITH RCO 612, RCO 308, AND RCO 113.6.1 WITH A U VALUE OF 0.35 OR BETTER.
010-005870-00 | 010-I018-08600 | 2022-03-15 | PMLSR2211005 |  | 0 | MLS SCOPE: WATER HEATER REPLACEMENT
010-005879-00 | 010-I032-00400 | 2020-03-10 | EMEPC2005203 |  | 0 | BUILDING PERMIT/PLAN REVIEW: ALTC1912484 ELECTRICAL WORK AS REQUIRED ON APPROVED BUILDING PERMIT, ALTC1912484
010-005879-00 | 010-I032-00400 | 2020-07-08 | EMEPC2013696 |  | 0 | BUILDING PERMIT/PLAN REVIEW: PLEX2002365 ELECTRICAL WORK ASSOCIATED WITH FIRE PUMP, APPROVED BUILDING PLAN PLEX2002365.
010-005879-00 | 010-I032-00400 | 2020-08-24 | FALRC2007913 |  | 0 | ALTER EXISTING FIRE ALARM SYSTEM FOR FRIENDS OF THE HOMELESS BY INSTALLING NEW TAMPER DEVICE AND RE-DIRECTING 3 EXISTING TAMPERS TO REMOVE FIRE PUMP FROM SYSTEM. STAND ALONE PERMIT. SECTION 901.7 OF THE OHIO FIRE CODE REQUIRES THE FIRE CODE OFFICIAL TO B
010-005879-00 | 010-I032-00400 | 2020-08-31 | FSUPC2008253 |  | 0 | 924 E MAIN ST. FRIENDS OF THE HOMELESS (SHELTER). ALTERATION TO FIRE SPRINKLER SYSTEM TO REMOVE EXISTING FIRE PUMP AND REPLACE BACKFLOW PREVENTER TO WATER DEPARTMENT REQUIREMENTS. DUE TO PREVIOUS CHANGE OF BUILDING USE TO SHELTER, FIRE PUMP IS NOT LON
010-005879-00 | 010-I032-00400 | 2020-08-31 | FSUPC2008253 |  | 0 | 924 E MAIN ST. FRIENDS OF THE HOMELESS (SHELTER). ALTERATION TO FIRE SPRINKLER SYSTEM TO REMOVE EXISTING FIRE PUMP AND REPLACE BACKFLOW PREVENTER TO WATER DEPARTMENT REQUIREMENTS. DUE TO PREVIOUS CHANGE OF BUILDING USE TO SHELTER, FIRE PUMP IS NOT LON
010-005879-00 | 010-I032-00400 | 2019-11-18 | ALTC1912254 |  | 3000 | BUILDING PERMIT TO INSTALL A NEW SERVICE DOOR IN AN EXISTING STRUCTURAL OPENING WITH NEW INFILL FRAMING, DRYWALL, INSULATION AND FINISHES IN AN EXISTING COMMERCIAL FRIENDS OF THE HOMELESS BUILDING. DRAWINGS PROVIDED. NO MEP WORK SHOWN AND NONE APPROVED.
010-005879-00 | 010-I032-00400 | 2020-02-17 |  |  |  | RECK FOR INSTALLATION OF SERVICE DOOR IN REAR OF BLDG
010-005879-00 | 010-I032-00400 | 2020-05-21 | PMEPC2009602 |  | 0 | BUILDING PERMIT/PLAN REVIEW: ALTC1912484 NEW RESTROOM ADDING FIXTURES TO EXISTING RESTROOMS
010-005879-00 | 010-I032-00400 | 2020-08-24 | FALRC2007913 |  | 0 | ALTER EXISTING FIRE ALARM SYSTEM FOR FRIENDS OF THE HOMELESS BY INSTALLING NEW TAMPER DEVICE AND RE-DIRECTING 3 EXISTING TAMPERS TO REMOVE FIRE PUMP FROM SYSTEM. STAND ALONE PERMIT. SECTION 901.7 OF THE OHIO FIRE CODE REQUIRES THE FIRE CODE OFFICIAL TO B
010-005886-00 | 010-C037-09600 | 2022-04-11 | PMEPR2214987 |  | 0 | REPAIR TO INSIDE BUILDING DRAIN USING SCHEDULE 40 AND PVC FITTINGS
010-005888-00 | 010-C037-09700 | 2023-07-27 | MMEPM2331459 |  | 0 | BUILDING PERMIT/PLAN REVIEW: ALTM2308602 INSTALL NEW FURNACES AND CONDENSERS INSTALL NEW BATH FANS LICENSE NUMBER: H00819 ¦ SCOPE ITEM: FURNACES / AIR HANDLERS / RTUS
010-005888-00 | 010-C037-09700 | 2023-07-10 | PMEPR2328394 |  | 0 | BUILDING PERMIT/PLAN REVIEW: ALTR2308612 DEMO FIXTURES, INSTALL DWV & WATER, INSTALL FIXTURES PER PRINTS
010-005888-00 | 010-C037-09700 | 2023-07-10 | PMEPM2328377 |  | 0 | BUILDING PERMIT/PLAN REVIEW: ALTM2308616 DEMO FIXTURES, INSTALL DWV & WATER, INSTALL FIXTURES PER PRINTS
010-005888-00 | 010-C037-09700 | 2023-07-10 | PMEPM2328344 |  | 0 | BUILDING PERMIT/PLAN REVIEW: ALTM2308602 DEMO FIXTURES, INSTALLL DWV & WATER, INSTALL FIXTURES PER PRINT
010-005888-00 | 010-C037-09700 | 2023-07-28 | EMEPM2331577 |  | 0 | BUILDING PERMIT/PLAN REVIEW: ALTM2308602 ROUGH AND FINISH WIRE PER PLANS
010-005888-00 | 010-C037-09700 | 2023-07-28 | EMEPM2331600 |  | 0 | BUILDING PERMIT/PLAN REVIEW: ALTM2308616 ROUGH AND FINISH ELECTRIC PER PLANS
010-005888-00 | 010-C037-09700 | 2023-07-28 | EMEPR2331579 |  | 0 | BUILDING PERMIT/PLAN REVIEW: ALTR2308612 ROUGH AND FINISH WIRE ELECTRICAL PER PLANS
010-005888-00 | 010-C037-09700 | 2022-02-21 | PMLSM2207999 |  | 0 | MLS SCOPE: WATER HEATER REPLACEMENT
010-005888-00 | 010-C037-09700 | 2023-07-27 | MMEPM2331463 |  | 0 | BUILDING PERMIT/PLAN REVIEW: ALTM2308616 INSTALL NEW FURNACES AND CONDENSERS INSTALL NEW BATH FANS LICENSE NUMBER: H00819 ¦ SCOPE ITEM: FURNACES / AIR HANDLERS / RTUS
010-005888-00 | 010-C037-09700 | 2023-07-27 | MMEPR2331458 |  | 0 | BUILDING PERMIT/PLAN REVIEW: ALTR2308612 INSTALL NEW FURNACE WITH CONDENSER INSTALL BATH FANS LICENSE NUMBER: H00819 ¦ SCOPE ITEM: FURNACES / AIR HANDLERS / RTUS
010-005888-00 | 010-C037-09700 | 2023-12-11 | EMEPR2351278 |  | 0 | BUILDING PERMIT/PLAN REVIEW: ALTR2308612 INSTALL ONE (1) 100 AMP SERVICE FOR FUTURE RADON
010-005888-00 | 010-C037-09700 | 2023-10-17 | MMEPR2344255 |  | 0 | BUILDING PERMIT/PLAN REVIEW: ALTR2308612 RE-WORK EXTERIOR/INTERIOR MECHANICAL FUEL LINES LICENSE NUMBER: P00974 ¦ SCOPE ITEM: FUEL GAS OR LP GAS
010-005888-00 | 010-C037-09700 | 2023-10-17 | MMEPM2344230 |  | 0 | BUILDING PERMIT/PLAN REVIEW: ALTM2308602 RE-WORK EXTERIOR/INTERIOR MECHANICAL FUEL LINES LICENSE NUMBER: P00974 ¦ SCOPE ITEM: FUEL GAS OR LP GAS
010-005889-00 | 010-E006-00300 | 2019-01-09 |  |  |  | RECK FOR APT BLDGS COMPL/APT DETAIL
010-005889-00 | 010-E006-00300 | 2019-01-24 | MMEPM1901575 |  | 0 | BUILDING PERMIT/PLAN REVIEW: MBLD1706979 GAS LINE FROM METER TO FIRE BOWL. LICENSE NUMBER: P00323 ¦ SCOPE ITEM: FUEL GAS OR LP GAS
010-005889-00 | 010-E006-00300 | 2019-02-14 | PMEPM1903008 |  | 0 | BUILDING PERMIT/PLAN REVIEW: MBLD1706980 UNDERGROUND, ROUGH AND FINISH PLUMBING.
010-005889-00 | 010-E006-00300 | 2019-02-05 | MMEPM1902329 |  | 0 | BUILDING PERMIT/PLAN REVIEW: MBLD1706977 INSTALL PREBUIL MASONRY FP, NO FLUE LICENSE NUMBER: HIC-L00161
010-005891-00 | 010-C037-09800 | 2023-07-10 | PMEPC2328361 |  | 0 | BUILDING PERMIT/PLAN REVIEW: ALTC2308471 DEMO FIXTURES, INSTALL DWV & WATER, INSTALL FIXTURES PER PLANS
010-005891-00 | 010-C037-09800 | 2023-07-07 | PMLSM2328129 |  | 0 | MLS SCOPE: WATER HEATER REPLACEMENT
010-005891-00 | 010-C037-09800 | 2023-07-12 | EMEPC2328828 |  | 0 | BUILDING PERMIT/PLAN REVIEW: ALTC2308471 ROUGH AND FINISH WIRE PER PLANS
010-005891-00 | 010-C037-09800 | 2023-07-28 | EMEPM2331575 |  | 0 | BUILDING PERMIT/PLAN REVIEW: ALTM2308615 ROUGH AND FINISH WIRE PER PLANS
010-005891-00 | 010-C037-09800 | 2023-07-27 | MMEPC2331462 |  | 0 | BUILDING PERMIT/PLAN REVIEW: ALTC2308471 INSTALL NEW FURNACES AND CONDENSERS INSTALL NEW BATH FANS LICENSE NUMBER: H00819 ¦ SCOPE ITEM: FURNACES / AIR HANDLERS / RTUS
010-005891-00 | 010-C037-09800 | 2023-07-27 | MMEPM2331460 |  | 0 | BUILDING PERMIT/PLAN REVIEW: ALTM2308615 INSTALL NEW FURNACES AND CONDENSERS INSTALL BATH FANS LICENSE NUMBER: H00819 ¦ SCOPE ITEM: FURNACES / AIR HANDLERS / RTUS
010-005891-00 | 010-C037-09800 | 2023-07-10 | PMEPM2328348 |  | 0 | BUILDING PERMIT/PLAN REVIEW: ALTM2308615 DEMO FIXTURES, INSTALL DWV & WATER, INSTALL FIXTURES PER PRING
010-005891-00 | 010-C037-09800 | 2023-02-21 | PMLSM2308358 |  | 0 | MLS SCOPE: WATER HEATER REPLACEMENT
010-005891-00 | 010-C037-09800 | 2023-07-07 | PMLSM2328127 |  | 0 | MLS SCOPE: WATER HEATER REPLACEMENT
010-005891-00 | 010-C037-09800 | 2024-02-06 | PMEPC2405998 |  | 0 | BUILDING PERMIT/PLAN REVIEW: ALTC2308471 DEMO FIXTURES, INSTALL DWV & WATER, INSTALL FIXTURES PER PLANS
010-005891-00 | 010-C037-09800 | 2023-10-02 | MMEPM2341854 |  | 0 | BUILDING PERMIT/PLAN REVIEW: ALTM2308615 RE-WORK INTERIOR/EXTERIOR MECHANICAL FUEL LINES LICENSE NUMBER: P00974 ¦ SCOPE ITEM: FUEL GAS OR LP GAS
010-005891-00 | 010-C037-09800 | 2023-10-17 | MMEPC2344253 |  | 0 | BUILDING PERMIT/PLAN REVIEW: ALTC2308471 REWORK EXTERIOR/INTERIOR MECHANICAL FUEL LINES LICENSE NUMBER: P00974 ¦ SCOPE ITEM: FUEL GAS OR LP GAS
010-005891-00 | 010-C037-09800 | 2023-10-17 | MMEPM2344232 |  | 0 | BUILDING PERMIT/PLAN REVIEW: ALTM2308615 RE-WORK EXTERIOR/INTERIOR MECHANICAL FUEL LINES LICENSE NUMBER: P00974 ¦ SCOPE ITEM: FUEL GAS OR LP GAS
010-005892-00 | 010-J045-09200 | 2019-01-08 | EMEPM1900399 |  | 0 | BUILDING PERMIT/PLAN REVIEW: MBLD1805788 ELECTRIC FOR WHOLE HOUSE.
010-005907-00 | 010-M046-15300 | 2025-01-01 |  |  |  | SPL/NWP/VD
010-005908-00 | 010-R066-01700 | 2020-03-19 | MMLSR2005852 |  | 0 | MLS SCOPE: REPLACEMENT OF A SINGLE FURNACE, A/C AND/OR HEAT PUMP LICENSE NUMBER: H00425 ¦ SCOPE ITEM: AIR CONDITIONING (INCLUDING CONDENSERS, EVAPORATORS, COMPRESSORS)
010-005910-00 | 010-R015-01200 | 2022-06-23 | RSWDR2225551 |  | 25201 | REMOVE EXISTING SHINGLE ROOF TO DECK AND REPLACE WITH NEW FELT UNDERLAYMENT, ICE BARRIER MEMBRANE AT EAVE, NECESSARY FLASHINGS, AND NEW ASPHALT SHINGLES. WORK TO COMPLY WITH RCO CHAPTER 9 & MANUFACTURE INSTALLATION INSTRUCTIONS.
010-005910-00 | 010-R015-01200 | 2020-10-20 | PMEPR2021857 |  | 0 | BUILDING PERMIT/PLAN REVIEW: ALTR2006601 REPLACE DRAINS FOR SECOND FLOOR BATH. (TOILET/LAVATORY/SHOWER/BATH TUB)
010-005912-00 | 010-B010-06000 | 2022-09-08 | RSWDR2236305 |  | 13650 | REMOVE EXISTING SHINGLE ROOF TO DECK AND REPLACE WITH NEW FELT UNDERLAYMENT, ICE BARRIER MEMBRANE AT EAVE, NECESSARY FLASHINGS, AND NEW ASPHALT SHINGLES. WORK TO COMPLY WITH RCO CHAPTER 9 & MANUFACTURE INSTALLATION INSTRUCTIONS.
010-005913-00 | 010-J039-07900 | 2019-03-04 | ALTR1901759 |  | 75000 | ALTER 2 STORY SINGLE FAMILY DWELLING BY RENOVATING HOUSE PER PLANS AS WELL AS REPLACING ROOF, WINDOWS, SIDING, AND DOORS. MECHAINCAL, ELECTRICAL, AND PLUMBING PERMITS TO BE PULLED SEPARATELY. INSPECTIONS REQUIRED.
010-005913-00 | 010-J039-07900 | 2020-06-09 |  |  | 75000 | RECHECK 2021 FOR DEMO OR REHAB
010-005914-00 | 010-R054-00400 | 2022-03-29 | RSWDR2213092 |  | 10042 | REMOVE EXISTING SHINGLE ROOF TO DECK AND REPLACE WITH NEW FELT UNDERLAYMENT, ICE BARRIER MEMBRANE AT EAVE, NECESSARY FLASHINGS, AND NEW ASPHALT SHINGLES. WORK TO COMPLY WITH RCO CHAPTER 9 & MANUFACTURE INSTALLATION INSTRUCTIONS.ROOF INFO: REMOVE AND REPL
010-005915-00 | 010-M153-06900 | 2020-10-09 | PMEPI2009667 |  | 3700 | ALT 2 STY SINGLE FAMILY DWG BY INSTALLING SUMP WELL & PUMP FOR BLUEPRINT COLUMBUS. SEPARATE ELECTRIC REQUIRED FOR PUMP ELECTRIC IF NEEDED.
010-005915-00 | 010-M153-06900 | 2020-11-09 | EMEPR2023471 |  | 0 | BUILDING PERMIT/PLAN REVIEW: PMEPI2009667 ALT 2 STY SINGLE FAMILY DWG BY INSTALLING NEW ELECTRICAL OUTLET FOR SUMP PUMP
010-005915-00 | 010-M153-06900 | 2020-04-29 | MMLSR2008119 |  | 0 | MLS SCOPE: REPLACEMENT OF A SINGLE A/C UNIT OR HEAT PUMP LICENSE NUMBER: H00306 ¦ SCOPE ITEM: AIR CONDITIONING (INCLUDING CONDENSERS, EVAPORATORS, COMPRESSORS)
010-005917-00 | 010-R032-04500 | 2019-12-27 | MMLSR1926799 |  | 0 | MLS SCOPE: REPLACEMENT OF A SINGLE FURNACE, A/C AND/OR HEAT PUMP LICENSE NUMBER: H00150 ¦ SCOPE ITEM: FURNACES / AIR HANDLERS / RTUS
010-005920-00 | 010-J035-14900 | 2023-02-14 | MMLSR2307521 |  | 0 | MLS Scope: Replacement of a Single Furnace, A/C and/or Heat Pump License Number: H01006 ¦ Scope Item: air conditioning (including condensers, evaporators, compressors)
010-005921-00 | 010-R054-00600 | 2021-07-06 | RSWDR2125779 |  | 43810 | Remove existing exterior wall covering system and replace with new exterior siding over an approved water-resistive barrier. Work to comply with RCO 703.Siding Info: 6 night gray smooth lap siding with arctic white trim & soffit in James Hardie
010-005921-00 | 010-R054-00600 | 2019-04-30 | ALTR1904070 |  | 35000 | ALTER A 2-STORY SINGLE FAMILY FRAMED DWELLING: PROJECT SCOPE IS TO DEMOLISH AN EXISTING GARAGE AND BUILD A NEW 2-STORY SINGLE CAR DETACHED GARAGE WITH STORAGE AREA ON THE SECOND LEVEL . SEPARATE ELECTRIC PERMIT IS REQUIRED
010-005921-00 | 010-R054-00600 | 2019-04-16 | DEMO1903494 |  | 2500 | DEMOLITION OF ACCESSORY STRUCTURE (GARAGE) - 400 SQ FT CLINTONVILLE AREA COMMISSION
010-005921-00 | 010-R054-00600 | 2019-08-01 | EMEPR1915252 |  | 0 | BUILDING PERMIT/PLAN REVIEW: ALTR1904070 ELETRICAL FOR TWO STORY GARAGE AT A SINGLE FAMILY DWELLING
010-005922-00 | 010-K036-10700 | 2020-11-25 | RSWDR2006155 |  | 7055 | REMOVE EXISTING 20 WINDOW(S), 0 DOOR(S) AND REPLACE WITH NEW. WORK TO COMPLY WITH RCO 612, RCO 308, AND RCO 113.6.1 WITH A U VALUE OF 0.35 OR BETTER.WINDOWS INFO: 20 SPROUSE WHITE VINYL WINDOWS THROUGHOUT THE ENTIRE HOUSE. WORKING ON 1ST FLOOR AND 2ND F
010-005927-00 | 010-L006-09700 | 2021-03-18 | MMLSR2109584 |  | 0 | Replacement of a Single Furnace License Number: H00973
010-005931-00 | 010-J028-18900 | 2021-12-29 | EMEPR2150508 |  | 0 | BUILDING PERMIT/PLAN REVIEW: PMEPI2147893 INSTALL ELECTRIC OUTLET IN BASEMENT
010-005931-00 | 010-J028-18900 | 2022-06-20 | EMEPR2224998 |  | 0 | BUILDING PERMIT/PLAN REVIEW: ALTR2220040 INSTALL NEW WIRING IN REMODEL AREA
010-005931-00 | 010-J028-18900 | 2021-12-06 | PMEPI2147893 |  | 8770 | ALT 2STY SFD BY INSTALLING 188LF OF BASEMENT GUTTER, 1 SUMP PIT AND PUMP IN BASEMENT
010-005931-00 | 010-J028-18900 | 2020-08-20 | RSWDR2004102 |  | 5500 | REMOVE EXISTING SHINGLE ROOF TO DECK AND REPLACE WITH NEW FELT UNDERLAYMENT, ICE BARRIER MEMBRANE AT EAVE, NECESSARY FLASHINGS, AND NEW ASPHALT SHINGLES. WORK TO COMPLY WITH RCO CHAPTER 9 & MANUFACTURE INSTALLATION INSTRUCTIONS.
010-005931-00 | 010-J028-18900 | 2022-05-17 | ALTR2220040 |  | 23000 | PLAN APPROVAL: FINAL REVIEWED FOR COMPLIANCE UNDER: 2019 RESIDENTIAL CODE OF OHIO USE/OCCUPANCY GROUP: 1, 2, 3 FAMILY DWELLING CONSTRUCTION TYPE: V-B DESCRIPTION OF WORK: ALTER A 2 STORY FRAMED, 1 FAMILY DWELLING: PROJECT SCOPE IS TO RENOVATE TH
010-005933-00 | 010-B039-03000 | 2020-11-23 | EMEPR2024594 |  | 0 | REPLACE 100A METERBASE, WEATHERHEAD, #2 SEU CABLE 20' UPDATE GROUNDING. AEP D-106 656 261 R- 109 594 347 RESIDENCE IS OCCUPIED
010-005935-00 | 010-J046-12000 | 2022-04-05 | RSWDR2214145 |  | 30000 | REMOVE EXISTING 0 WINDOW(S), 3 DOOR(S) AND REPLACE WITH NEW. WORK TO COMPLY WITH RCO 612, RCO 308, AND RCO 113.6.1 WITH A U VALUE OF 0.35 OR BETTER. REMOVE EXISTING EXTERIOR WALL COVERING SYSTEM AND REPLACE WITH NEW EXTERIOR SIDING OVER AN APPROVED WA
010-005936-00 | 010-B020-01800 | 2024-06-27 | MMLSR2426531 |  | 0 | MLS Scope: Replacement of a Single Furnace, A/C and/or Heat Pump License Number: H00589 ¦ Scope Item: air conditioning (including condensers, evaporators, compressors)
010-005937-00 | 010-D063-00600 | 2024-06-14 | RSWDR2424613 |  | 1500 | REMOVE EXISTING 12 WINDOW(S), 1 DOOR(S) AND REPLACE WITH NEW. WORK TO COMPLY WITH RCO 612, RCO 308, AND RCO 113.6.1 WITH A U VALUE OF 0.35 OR BETTER. WINDOWS INFO: REPLACE WINDOWS ON FIRST AND SECOND FLOOR.
010-005938-00 | 010-O014-01200 | 2023-10-18 | DMGC2344411 |  | 5000 | REPAIR AUTO STRIKE DAMAGE TO BRICK AND BLOCK WALL ON WEST SIDE OF BUILDING ALTER EXISTING 1-STORY RETAIL BUILDING TO REPAIR EXTERIOR MASONRY WALL DUE TO VEHICULAR IMPACT. REFERENCE UNSF2300200. FINAL INSPECTION REQUIRED. COMPLETION OF THE WORK DE
010-005938-00 | 010-O014-01200 | 2022-01-05 | MMEPC2202378 |  | 0 | INSTALLL NEW WALKIN FREEZER AND COOLER LICENSE NUMBER: R00236
010-005938-00 | 010-O014-01200 | 2019-08-02 | MMEPC1915353 |  | 0 | REPLACE LIKE FOR LIKE 5 TON RTU IN SPACE 4366 KARL MARKET STORE AND A 7.5 TON IN SPACE 4378 KARL RD PLAZA. LICENSE NUMBER: H00137 ¦ SCOPE ITEM: FURNACES / AIR HANDLERS / RTUS
010-005938-00 | 010-O014-01200 | 2021-02-22 | MMEPC2106140 |  | 0 | REPLACE EXISTING FURNACE, COIL AND AIR CONDITIONER (LIKE FOR LIKE) License Number: H00137 ¦ Scope Item: air conditioning (including condensers, evaporators, compressors) License Number: H00137 ¦ Scope Item: furnaces / air handlers / RTUs
010-005939-00 | 010-R048-02700 | 2019-01-17 | PMLSR1901108 |  | 0 | MLS Scope: Water Heater Replacement
010-005944-00 | 010-F025-02300 | 2019-02-25 |  |  |  | 40 WINDOWS
010-005946-00 | 010-K053-06900 | 2022-03-11 | RSWDR2210571 |  | 5129 | REMOVE EXISTING SHINGLE ROOF TO DECK AND REPLACE WITH NEW FELT UNDERLAYMENT, ICE BARRIER MEMBRANE AT EAVE, NECESSARY FLASHINGS, AND NEW ASPHALT SHINGLES. WORK TO COMPLY WITH RCO CHAPTER 9 & MANUFACTURE INSTALLATION INSTRUCTIONS.
010-005946-00 | 010-K053-06900 | 2019-04-16 | EMEPR1907001 |  | 0 | WIRE AC
010-005946-00 | 010-K053-06900 | 2019-04-08 | MMLSR1906431 |  | 0 | MLS SCOPE: REPLACEMENT OF A SINGLE FURNACE, A/C AND/OR HEAT PUMP LICENSE NUMBER: H00150 ¦ SCOPE ITEM: FURNACES / AIR HANDLERS / RTUS
010-005949-00 | 010-M101-18800 | 2022-09-27 | RSWDR2238821 |  | 3796 | REMOVE EXISTING 0 WINDOW(S), 1 DOOR(S) AND REPLACE WITH NEW. WORK TO COMPLY WITH RCO 612, RCO 308, AND RCO 113.6.1 WITH A U VALUE OF 0.35 OR BETTER.
010-005949-00 | 010-M101-18800 | 2022-05-16 | EMEPR2219774 |  | 0 | 200AMP SERVICE CHANGE INCLUDING METER SOCKET RISER AND GROUNDING
010-005954-00 | 010-N214A-12600 | 2021-10-05 | PMEPR2139408 |  | 0 | install acrylic tub liner and wall surround over existing tub and wall, replace existing valve fixture (connect to existing drain and existing supply lines)
010-005955-00 | 010-N214A-12300 | 2022-05-02 | EMLSR2217723 |  | 0 | BUILDING PERMIT/PLAN REVIEW: PLEX2216262 MLS SCOPE: ELECTRIC FOR SOLAR PHOTOVOLTAIC (PV) SYSTEM
010-005955-00 | 010-N214A-12300 | 2020-05-28 | MMLSR2009918 |  | 0 | MLS SCOPE: REPLACEMENT OF A SINGLE A/C UNIT OR HEAT PUMP LICENSE NUMBER: H00425 ¦ SCOPE ITEM: AIR CONDITIONING (INCLUDING CONDENSERS, EVAPORATORS, COMPRESSORS)
010-005955-00 | 010-N214A-12300 | 2024-06-11 | EMEPR2424004 |  | 0 | Building Permit/Plan Review: PLEX2418205 Meter Pull and rough electrical for Solar.
010-005955-00 | 010-N214A-12300 | 2024-05-13 | EMLSR2419487 |  | 0 | Building Permit/Plan Review: PLEX2418205 MLS Scope: Electric for Solar Photovoltaic (PV) System
010-005955-00 | 010-N214A-12300 | 2023-09-25 | EMEPR2340518 |  | 0 | BUILDING PERMIT/PLAN REVIEW: ALTR2339697 MOVE SOME ELECTRICAL OUTLETS.
010-005955-00 | 010-N214A-12300 | 2023-09-19 | ALTR2339697 |  | 12404 | PLAN APPROVAL: FINAL REVIEWED FOR COMPLIANCE UNDER: 2019 RESIDENTIAL CODE OF OHIO USE/OCCUPANCY GROUP: 1, 2, 3 FAMILY DWELLING CONSTRUCTION TYPE: V-B DESCRIPTION OF WORK: ALTER A 2 STORY FRAMED, 1 FAMILY DWELLING BY INSTALLING 9 CARBON FIBER STR
010-005956-00 | 010-N214A-12200 | 2021-06-10 | MMLSR2121939 |  | 0 | MLS Scope: Replacement of a Single Furnace, A/C and/or Heat Pump License Number: H00855 ¦ Scope Item: air conditioning (including condensers, evaporators, compressors) License Number: H00855 ¦ Scope Item: furnaces / air handlers / RTUs
010-005956-00 | 010-N214A-12200 | 2022-06-24 | EMLSR2225802 |  | 0 | BUILDING PERMIT/PLAN REVIEW: PLEX2224221 MLS SCOPE: ELECTRIC FOR SOLAR PHOTOVOLTAIC (PV) SYSTEM
010-005957-00 | 010-N214A-12100 | 2019-09-05 | RSWDR1904474 |  | 12813 | REMOVE EXISTING SHINGLE ROOF TO DECK AND REPLACE WITH NEW FELT UNDERLAYMENT, ICE BARRIER MEMBRANE AT EAVE, NECESSARY FLASHINGS, AND NEW ASPHALT SHINGLES. WORK TO COMPLY WITH RCO CHAPTER 9 & MANUFACTURE INSTALLATION INSTRUCTIONS.
010-005960-00 | 010-N214A-11800 | 2023-06-05 | RSWDR2323147 |  | 11484 | Remove existing shingle roof to deck and replace with new felt underlayment, ice barrier membrane at eave, necessary flashings, and new asphalt shingles. Work to comply with RCO chapter 9 & Manufacture installation instructions.Roof Info: Shingle tear of
010-005962-00 | 010-N214A-15900 | 2020-08-17 | MMLSR2016740 |  | 0 | MLS SCOPE: REPLACEMENT OF A SINGLE FURNACE, A/C AND/OR HEAT PUMP LICENSE NUMBER: H00855 ¦ SCOPE ITEM: AIR CONDITIONING (INCLUDING CONDENSERS, EVAPORATORS, COMPRESSORS) LICENSE NUMBER: H00855 ¦ SCOPE ITEM: FURNACES / AIR HANDLERS / RTUS
010-005964-00 | 010-N214A-15700 | 2022-08-04 | MMLSR2231590 |  | 0 | MLS Scope: Replacement of a Single Furnace, A/C and/or Heat Pump License Number: H00150 ¦ Scope Item: furnaces / air handlers / RTUs
010-005964-00 | 010-N214A-15700 | 2022-08-04 | PMLSR2231591 |  | 0 | MLS Scope: Water Heater Replacement
010-005968-00 | 010-N214A-15300 | 2019-01-03 | MMLSR1900148 |  | 0 | MLS Scope: Replacement of a Single Furnace, A/C and/or Heat Pump License Number: H00418 ¦ Scope Item: furnaces / air handlers / RTUs
010-005974-00 | 010-K036-08100 | 2022-01-19 | ACS2203911 |  | 6000 | ADVANCED CONSTRUCTION START FOR AN EXISTING COMMERCIAL BUILDING. WORK INCLUDES REMOVAL OF DEBRIS AND SHORING OF DAMAGED CONSTRUCTION DUE TO VEHICLE IMPACT. APPLICANT PROCEEDS AT OWN RISK. SEPARATE BUILDING PERMIT MUST BE SUBMITTED FOR NEW WORK. REFERENCE
010-005974-00 | 010-K036-08100 | 2023-03-04 | EMEPC2310005 |  | 0 | Building Permit/Plan Review: DMGC2224718 REPLACED DAMAGED LIGHTS FROM CAR DAMAGE RUNNING INTO THE BUILDING
010-005974-00 | 010-K036-08100 | 2019-10-01 | MMEPC1919857 |  | 0 | REPLACEMENT OF 9,000 BTU DUCTLESS MINI SPLIT LICENSE NUMBER: H00251 ¦ SCOPE ITEM: AIR CONDITIONING (INCLUDING CONDENSERS, EVAPORATORS, COMPRESSORS)
010-005977-00 | 010-R061-05700 | 2019-12-12 | PMEPR1925775 |  | 0 | BUILDING PERMIT/PLAN REVIEW: ADDR1908630 RENOVATION REPLUMB
010-005977-00 | 010-R061-05700 | 2019-12-12 | EMEPR1925773 |  | 0 | BUILDING PERMIT/PLAN REVIEW: ADDR1908630 REMODEL
010-005977-00 | 010-R061-05700 | 2019-12-12 | MMEPR1925786 |  | 0 | BUILDING PERMIT/PLAN REVIEW: ADDR1908630 ADDITION HVAC LICENSE NUMBER: H00661 ¦ SCOPE ITEM: AIR CONDITIONING (INCLUDING CONDENSERS, EVAPORATORS, COMPRESSORS)
010-005977-00 | 010-R061-05700 | 2019-08-21 | ADDR1908630 |  | 23800 | PLAN APPROVAL: FINAL REVIEWED FOR COMPLIANCE UNDER: 2019 RESIDENTIAL CODE OF OHIO USE/OCCUPANCY GROUP: 1, 2, 3 FAMILY DWELLING CONSTRUCTION TYPE: V-B DESCRIPTION OF WORK: ALTER A 2 STORY FRAMED, 1 FAMILY DWELLING BY BUILDING A 1 STORY ADDITION O
010-005979-00 | 010-J035-14700 | 2019-01-01 |  |  |  | SPL_NWP_VD
010-005979-00 | 010-J035-14700 | 2019-01-01 |  |  |  | SPL/NWP/VD
010-005983-00 | 010-M105-07000 | 2020-10-12 | EMEPC2021070 |  | 0 | INSTALL ELECTRIC FOR AC UNITS , AND INSTALL ELECTRIC FOR KITCHEN EQUIPMENT
010-005984-00 | 010-O053N-00900 | 2021-10-05 | FALRC2139467 |  | 0 | Alter existing fire alarm system for Ohio Mulch by replacing FACP and existing devices like for like with no location changes. Stand Alone permit. Section 901.7 of the Ohio fire code requires the fire code official to be notified of any impairment of the
010-005984-00 | 010-O053N-00900 | 2021-10-05 | FALRC2139467 |  | 0 | Alter existing fire alarm system for Ohio Mulch by replacing FACP and existing devices like for like with no location changes. Stand Alone permit. Section 901.7 of the Ohio fire code requires the fire code official to be notified of any impairment of the
010-005984-00 | 010-O053N-00900 | 2024-01-01 |  |  |  | SPL/NWP/VD
010-005988-00 | 010-C040-03200 | 2019-08-22 | MMEPR1916880 |  | 0 | BUILDING PERMIT/PLAN REVIEW: ALTR1905523 INSTALL TWO FURNACES, AIR CONDITIONERS, LINE SETS, COILS, DUCT WORK AND BATHROOM EXHAUST FANS LICENSE NUMBER: H00238 ¦ SCOPE ITEM: FURNACES / AIR HANDLERS / RTUS
010-005988-00 | 010-C040-03200 | 2019-08-27 | MMEPR1917188 |  | 0 | BUILDING PERMIT/PLAN REVIEW: ALTR1905523 INSPECTION OF NEW GAS LINES LICENSE NUMBER: P00728
010-005988-00 | 010-C040-03200 | 2019-08-09 | PMEPR1915905 |  | 0 | BUILDING PERMIT/PLAN REVIEW: ALTR1905523 RENOVATE KITCHEN, BATHROOMS, LAUNDRY
010-005988-00 | 010-C040-03200 | 2019-06-03 | ALTR1905523 |  | 100000 | ALTER A 2-STORY SINGLE FAMILY DWELLING : SCOPE OF WORK IS TO RENOVATE THE INTERIOR ( KITCHEN AND BATHROOM). ALSO R/R THE ROOF SHINGLES. C.O.A APPLICATION 19-5-16 , EXP. 5-3-20. SEPARATE ELECTRIC AND PLUMBING PERMITS ARE REQUIRED
010-005988-00 | 010-C040-03200 | 2019-07-08 | EMEPR1913077 |  | 0 | BUILDING PERMIT/PLAN REVIEW: ALTR1905523 ELECTRICAL INTERIOR REMODEL 1ST AND 2ND FLOORS COMPLETE OUTLETS / LIGHTS FURNACE / AC ETC.
010-005988-00 | 010-C040-03200 | 2019-12-23 | EMEPR1926514 |  | 0 | BUILDING PERMIT/PLAN REVIEW: ALTR1908973 INSTALL INTERIOR AND EXTERIOR LIGHTING, A GARAGE DOOR MOTOR AND GARAGE DOOR KEYPAD.
010-005989-00 | 010-A044-04300 | 2025-02-21
010-005992-00 | 010-M054-05000 | 2022-09-21 | RSWDR2238002 |  | 2500 | REMOVE EXISTING SHINGLE ROOF TO DECK AND REPLACE WITH NEW FELT UNDERLAYMENT, ICE BARRIER MEMBRANE AT EAVE, NECESSARY FLASHINGS, AND NEW ASPHALT SHINGLES. WORK TO COMPLY WITH RCO CHAPTER 9 & MANUFACTURE INSTALLATION INSTRUCTIONS.ROOF INFO: GARAGE ONLY
010-005992-00 | 010-M054-05000 | 2023-03-27 | EMLSR2312912 |  | 0 | MLS SCOPE: TEMPORARY/FREESTANDING SERVICE (UP TO 200 AMPS DURING CONSTRUCTION)
010-005992-00 | 010-M054-05000 | 2024-03-27 |  |  |  | INT/EXT REMOD COMPLETION
010-005992-00 | 010-M054-05000 | 2023-09-20 | EMEPR2340036 |  | 0 | BUILDING PERMIT/PLAN REVIEW: ALTR2313953 INSTALL NEW ELECTRIC IN EXISTING SINGLE FAMILY HOME THAT IS BEING REBUILT. NEW INSTALLATION TO INCLUDE LIGHTS, RECEPTACLES, SWITCHES, SMOKE DETECTORS AND SERVICE ENTRANCE EQUIPMENT.
010-005992-00 | 010-M054-05000 | 2023-08-28 | MMEPR2336522 |  | 0 | BUILDING PERMIT/PLAN REVIEW: ALTR2313953 INSTALL GAS LINES FOR WATER HEATER & FURNACE LICENSE NUMBER: P00584 ¦ SCOPE ITEM: FUEL GAS OR LP GAS
010-005992-00 | 010-M054-05000 | 2023-09-21 | MMEPR2340249 |  | 0 | BUILDING PERMIT/PLAN REVIEW: ALTR2313953 INSTALL NEW HVAC IN SINGLE FAMILY LICENSE NUMBER: H00300 ¦ SCOPE ITEM: AIR CONDITIONING (INCLUDING CONDENSERS, EVAPORATORS, COMPRESSORS) LICENSE NUMBER: H00300 ¦ SCOPE ITEM: FURNACES / AIR HANDLERS / RTUS LICE
010-005992-00 | 010-M054-05000 | 2023-08-28 | PMEPR2336525 |  | 0 | BUILDING PERMIT/PLAN REVIEW: ALTR2313953 INSTALL PLUMBING FOR TWO BATH 2-STORY HOME WITH KITCHEN & LAUNDRY. ROUGH-IN ONLY FOR FUTURE DISHWASHER
010-005997-00 | 010-P026-06000 | 2024-01-06 | EMEPC2402647 |  | 0 | BUILDING PERMIT/PLAN REVIEW: DMGC2326126 MISCELLANEOUS ELECTRICAL WORK AS INDICATED ON THE APPROVED PLANS DATED 12/20/21 AND REVISIONS DATED 09/26/23.
010-005997-00 | 010-P026-06000 | 2023-01-13 | PMLSC2303455 |  | 0 | MLS SCOPE: WATER HEATER REPLACEMENT
010-005997-00 | 010-P026-06000 | 2023-10-06 | FSUPC2342610 |  | 0 | 1920 LEONARD AVE REFERENCE BUILDING PERMIT #DMGC2326126 ALTERATION TO EXISTING FIRE SPRINKLER TO REMOVE PORTION OF SPRINKLER SYSTEM FOR REMOVED VAULT AREA, ADDED TWO SPRINKLERS WITHIN SPRINKLER RISER ROOM.
010-005997-00 | 010-P026-06000 | 2023-10-06 | FSUPC2342610 |  | 0 | 1920 LEONARD AVE REFERENCE BUILDING PERMIT #DMGC2326126 ALTERATION TO EXISTING FIRE SPRINKLER TO REMOVE PORTION OF SPRINKLER SYSTEM FOR REMOVED VAULT AREA, ADDED TWO SPRINKLERS WITHIN SPRINKLER RISER ROOM.
010-005997-00 | 010-P026-06000 | 2023-09-01 | FALRC2337388 |  | 0 | ALTER EXISTING MANUAL FIRE ALARM SYSTEM FOR YENKIN MAJESTIC BY REMOVING EXPLOSION PROOF NOTIFICATION DEVICE AND RE-INSTALL EXISTING PULL STATION AT NEW DOOR. REFERENCE B.P. DMGC2326126 - (1) MANUAL PULL STATION, (1) A/V DEVICE.
010-005997-00 | 010-P026-06000 | 2023-09-01 | FALRC2337388 |  | 0 | ALTER EXISTING MANUAL FIRE ALARM SYSTEM FOR YENKIN MAJESTIC BY REMOVING EXPLOSION PROOF NOTIFICATION DEVICE AND RE-INSTALL EXISTING PULL STATION AT NEW DOOR. REFERENCE B.P. DMGC2326126 - (1) MANUAL PULL STATION, (1) A/V DEVICE.
010-005997-00 | 010-P026-06000 | 2023-12-08 | FALRC2351016 |  | 0 | REPLACEMENT OF EXPIRED PERMIT FALRC2229339. ALTER EXISTING FIRE ALARM SYSTEM FOR YENKIN MAJESTIC BY RELOCATING A NOTIFICATION DEVICE DUE TO AN INTERIOR ALTERATION. STAND ALONE PERMIT. SECTION 901.7 OF THE OHIO FIRE CODE REQUIRES THE FIRE CODE OFFICIAL TO
010-005997-00 | 010-P026-06000 | 2023-04-04 | FALRC2314000 |  | 0 | ALTER EXISTING FIRE ALARM SYSTEM FOR YENKIN MAJESTIC PAINT CORPORATION BY INSTALLING EXTRA NOTIFICATION PROTECTION PER PLANS. STAND ALONE PERMIT. SECTION 901.7 OF THE OHIO FIRE CODE REQUIRES THE FIRE CODE OFFICIAL TO BE NOTIFIED OF ANY IMPAIRMENT OF THE
010-005997-00 | 010-P026-06000 | 2023-04-04 | FALRC2314000 |  | 0 | ALTER EXISTING FIRE ALARM SYSTEM FOR YENKIN MAJESTIC PAINT CORPORATION BY INSTALLING EXTRA NOTIFICATION PROTECTION PER PLANS. STAND ALONE PERMIT. SECTION 901.7 OF THE OHIO FIRE CODE REQUIRES THE FIRE CODE OFFICIAL TO BE NOTIFIED OF ANY IMPAIRMENT OF THE
010-005997-00 | 010-P026-06000 | 2022-06-02 | ALTC2222303 |  | 35000 | 1920 LEONARD AVENUE GUARD HOUSE PLAN APPROVAL: FINAL REVIEWED FOR COMPLIANCE UNDER: 2017 OBC AND ICC A117.1-2009 WITH MODIFICATIONS IN OBC 1112.0. WORK REQUIRING SEPARATE APPLICATION: N/A WORK NOT APPLICABLE: PLUMBING, MECHANICAL, FIRE ALARM PROJE
010-005997-00 | 010-P026-06000 | 2021-12-14 | EMEPC2149956 |  | 0 | BUILDING PERMIT/PLAN REVIEW: ALTC2140710 REMOVE EXISTING LIGHTS AND WIRING. DETACH EXISTING COMMUNICATIONS AND CONDUITS FOR ROOF JOIST REPLACEMENT. RE-INSTALL AND ATTACH.
010-005997-00 | 010-P026-06000 | 2022-02-02 | EMEPC2205710 |  | 0 | BUILDING PERMIT/PLAN REVIEW: ALTC2140805 ELECTRIC REMODEL OF LIGHTS AND RECEPTACLES. COMPLETION OF THE WORK DESCRIBED ON THIS PERMIT DOES NOT COMPLY BUILDING ORDER #HAZD2100009 OR ANY OTHER BUILDING ORDER ASSOCIATED WITH THIS PARCEL.
010-005997-00 | 010-P026-06000 | 2022-02-02 | EMEPC2205710 |  | 0 | BUILDING PERMIT/PLAN REVIEW: ALTC2140805 ELECTRIC REMODEL OF LIGHTS AND RECEPTACLES. COMPLETION OF THE WORK DESCRIBED ON THIS PERMIT DOES NOT COMPLY BUILDING ORDER #HAZD2100009 OR ANY OTHER BUILDING ORDER ASSOCIATED WITH THIS PARCEL.
010-005997-00 | 010-P026-06000 | 2022-03-24 | FALRC2212522 |  | 0 | ALTER EXISTING FIRE ALARM SYSTEM FOR YENKIN MAJESTIC BY INSTALLING CONTROL RELAY TO ACTIVATE ESTOP DEVICE FOR EQUIPMENT SHUTDOWN DURING A GENERAL ALARM. STAND ALONE PERMIT. SECTION 901.7 OF THE OHIO FIRE CODE REQUIRES THE FIRE CODE OFFICIAL TO BE NOTIFIE
010-005997-00 | 010-P026-06000 | 2022-03-24 | FALRC2212522 |  | 0 | ALTER EXISTING FIRE ALARM SYSTEM FOR YENKIN MAJESTIC BY INSTALLING CONTROL RELAY TO ACTIVATE ESTOP DEVICE FOR EQUIPMENT SHUTDOWN DURING A GENERAL ALARM. STAND ALONE PERMIT. SECTION 901.7 OF THE OHIO FIRE CODE REQUIRES THE FIRE CODE OFFICIAL TO BE NOTIFIE
010-005997-00 | 010-P026-06000 | 2021-11-23 | FSUPC2146459 |  | 0 | 1920 LEONARD AVE REFERENCE BUILDING PERMIT #ALTC2140805 ALTERATION TO EXISTING FIRE SPRINKLER SYSTEM TO ADD 13 SPRINKLERS FOR NEW OFFICES ON 1ST FLOOR. YENKIN MAJESTIC. COMPLETION OF THE WORK DESCRIBED ON THIS PERMIT DOES NOT COMPLY BUILDING ORDER #
010-005997-00 | 010-P026-06000 | 2021-11-23 | FSUPC2146459 |  | 0 | 1920 LEONARD AVE REFERENCE BUILDING PERMIT #ALTC2140805 ALTERATION TO EXISTING FIRE SPRINKLER SYSTEM TO ADD 13 SPRINKLERS FOR NEW OFFICES ON 1ST FLOOR. YENKIN MAJESTIC. COMPLETION OF THE WORK DESCRIBED ON THIS PERMIT DOES NOT COMPLY BUILDING ORDER #
010-005997-00 | 010-P026-06000 | 2022-01-05 | MMEPC2202395 |  | 0 | BUILDING PERMIT/PLAN REVIEW: ALTC2140805 INSTALL 4 TON RTU, SMOKE DETECTOR, DUCTWORK AND AIR DEVICES LICENSE NUMBER: H00976 ¦ SCOPE ITEM: FURNACES / AIR HANDLERS / RTUS
010-005997-00 | 010-P026-06000 | 2021-08-06 |  |  |  | RECHECK 2022 REMOVE REMAINING BENEFIT OR N/C
010-005997-00 | 010-P026-06000 | 2021-10-15 | ALTC2140805 |  | 75000 | 1920 LEONARD AVENUE, COLUMBUS, OH 43219 PLAN APPROVAL: CONDITIONAL – CONTINGENT UPON SUBMITTAL/APPROVAL OF MODIFICATIONS TO SPRINKLER AND FIRE ALARM SYSTEMS REVIEWED FOR COMPLIANCE UNDER: 2017 OBC AND ICC A117.1-2009 WITH MODIFICATIONS IN OBC 1112
010-005997-00 | 010-P026-06000 | 2021-09-24 | FALRC2137863 |  | 0 | ALTER EXISTING FIRE ALARM SYSTEM FOR YENKIN-MAJESTIC BY INSTALLING 8 MONITOR MODULES FOR SPRINKLER MONITORING EQUIPMENT. STAND ALONE PERMIT. SECTION 901.7 OF THE OHIO FIRE CODE REQUIRES THE FIRE CODE OFFICIAL TO BE NOTIFIED OF ANY IMPAIRMENT OF THE FIRE
010-005997-00 | 010-P026-06000 | 2021-09-24 | FALRC2137863 |  | 0 | ALTER EXISTING FIRE ALARM SYSTEM FOR YENKIN-MAJESTIC BY INSTALLING 8 MONITOR MODULES FOR SPRINKLER MONITORING EQUIPMENT. STAND ALONE PERMIT. SECTION 901.7 OF THE OHIO FIRE CODE REQUIRES THE FIRE CODE OFFICIAL TO BE NOTIFIED OF ANY IMPAIRMENT OF THE FIRE
010-005997-00 | 010-P026-06000 | 2021-06-03 | FSUPC2120689 |  | 0 | 1920 LEONARD AVE, STAND ALONE PERMIT INSTALLING NEW 3000 GPM 120 PSI DIESEL FIRE PUMP FOR YENKIN MAJESTIC AFTER FIRE CAUSED PREVIOUS FIRE PUMP TO RUN DRY AND NEEDS REPLACED. “COMPLETION OF THE WORK DESCRIBED ON THIS PERMIT DOES NOT COMPLY BUILDING
010-005997-00 | 010-P026-06000 | 2021-06-03 | FSUPC2120689 |  | 0 | 1920 LEONARD AVE, STAND ALONE PERMIT INSTALLING NEW 3000 GPM 120 PSI DIESEL FIRE PUMP FOR YENKIN MAJESTIC AFTER FIRE CAUSED PREVIOUS FIRE PUMP TO RUN DRY AND NEEDS REPLACED. “COMPLETION OF THE WORK DESCRIBED ON THIS PERMIT DOES NOT COMPLY BUILDING
010-005997-00 | 010-P026-06000 | 2021-06-17 | FSUPC2123056 |  | 0 | 1920 LEONARD AVENUE STAND ALONE PERMIT ALTERATION TO EXISTING FIRE SPRINKLER SYSTEM TO REPLACE PORTIONS OF AND INSTALL NEW RISER PER APPROVED PLANS. COMPLETION OF THE WORK DESCRIBED ON THIS PERMIT DOES NOT COMPLY BUILDING ORDER #HAZD2100009 OR UNS
010-005997-00 | 010-P026-06000 | 2021-06-17 | FSUPC2123056 |  | 0 | 1920 LEONARD AVENUE STAND ALONE PERMIT ALTERATION TO EXISTING FIRE SPRINKLER SYSTEM TO REPLACE PORTIONS OF AND INSTALL NEW RISER PER APPROVED PLANS. COMPLETION OF THE WORK DESCRIBED ON THIS PERMIT DOES NOT COMPLY BUILDING ORDER #HAZD2100009 OR UNS
010-005997-00 | 010-P026-06000 | 2021-05-18 | MMEPC2118212 |  | 0 | REPAIR/REPLACE 88' OF 3 NATURAL GAS PIPING LICENSE NUMBER: P00688 COMPLETION OF THE WORK DESCRIBED ON THIS PERMIT DOES NOT COMPLY BUILDING ORDER # UNSF2100149 OR ANY OTHER BUILDING ORDER ASSOCIATED WITH THIS PARCEL.
010-005997-00 | 010-P026-06000 | 2021-07-27 | DEMO2129251 |  | 470000 | DEMOLITION OF A 3 STORY 14400 SF COMMERCIAL STRUCTURE THE DEMOLITION WILL BE DONE UNDER THE DIRECTION OF A STRUCTURAL ENGINEER. THE STRUCTURAL ENGINEER WILL PROVIDE BI WEEKLY REPORTS TO THE BUILDING DEPARTMENT. COMPLETION OF THE WORK DESCRIBED O
010-005997-00 | 010-P026-06000 | 2021-06-11 | EMEPC2122185 |  | 0 | BUILDING PERMIT/PLAN REVIEW: PLEX2119413 600 AMP UNDERGROUND SERVICE TO MAIN DISCONNECT AND 600 AMP WALL MOUNTED FEEDER TO EXISTING MOTOR CONTROL CENTER.
010-005997-00 | 010-P026-06000 | 2021-06-24 | EMEPC2124096 |  | 0 | LIKE FOR LIKE REPLACEMENT OF FIRE AND JOCKEY PUMP CONTROLLERS FOR A DIESEL FIRE PUMP REPLACEMENT FIRE SUPPRESSION PERMIT - FSUPC2120689
010-005997-00 | 010-P026-06000 | 2021-05-19 | FALRC2118414 |  | 0 | ALTER EXISTING FIRE ALARM SYSTEM FOR YENKIN MAJESTIC BY REPLACING DEVICES LIKE FOR LIKE THAT WERE AFFECTED BY EXPLOSION IN NEIGHBORING BUILDING. SECTION 901.7 OF THE OHIO FIRE CODE REQUIRES THE FIRE CODE OFFICIAL TO BE NOTIFIED OF ANY IMPAIRMENT OF THE F
010-005997-00 | 010-P026-06000 | 2021-05-19 | FALRC2118414 |  | 0 | ALTER EXISTING FIRE ALARM SYSTEM FOR YENKIN MAJESTIC BY REPLACING DEVICES LIKE FOR LIKE THAT WERE AFFECTED BY EXPLOSION IN NEIGHBORING BUILDING. SECTION 901.7 OF THE OHIO FIRE CODE REQUIRES THE FIRE CODE OFFICIAL TO BE NOTIFIED OF ANY IMPAIRMENT OF THE F
010-005997-00 | 010-P026-06000 | 2021-05-24 |  |  | 1000000 | EXPLOSION, FIRE - AS A RESULT OF A SERIOUS EXPLOSION, THE OFC BUILDINGS WERE DESTROYED AND ARE IN THE PROCESS OF BEING DEMOLISHED. THESE TOTAL APPROX 16,000 SF. IN ADDITION, THE PAINT PLANT (APPROX 72,000SF) SUFFERED DAMAGE WHICH MAY BE REPAIRED.
010-005997-00 | 010-P026-06000 | 2022-09-02 | MMEPC2235661 |  | 0 | BUILDING PERMIT/PLAN REVIEW: ALTC2211936 INSTALL DUCT ON 2 EXHAUST FANS. LICENSE NUMBER: H00290 ¦ SCOPE ITEM: DUCTWORK / DAMPERS
010-005997-00 | 010-P026-06000 | 2022-08-12 | EMEPC2232708 |  | 0 | BUILDING PERMIT/PLAN REVIEW: ALTC2222303 DISCONNECT & RECONNECT POWER FOR GUARD SHACK
010-005997-00 | 010-P026-06000 | 2019-04-29 | EMEPC1907899 |  | 0 | BUILDING PERMIT/PLAN REVIEW: PLEX1900739 INSTALL NEW ELECTRICAL SERVICE, 2000-AMP SWITCHGEAR, TWO 75 KVA TRANSFORMERS AND TWO 225-AMP PANELS.
010-005997-00 | 010-P026-06000 | 2021-10-14 | ALTC2140710 |  | 60000 | 1920 LEONARD AVENUE - EQUIPMENT MAINTENANCE BUILDING PLAN APPROVAL: FINAL REVIEWED FOR COMPLIANCE UNDER: 2017 OBC AND ICC A117.1-2009 WITH MODIFICATIONS IN OBC 1112.0. WORK NOT INCLUDED IN THIS APPROVAL: NO INTERIOR CONSTRUCTION – ROOF REPAIR/REPLA
010-006001-00 | 010-A005-05500 | 2022-11-30 | PMLSR2247558 |  | 0 | MLS SCOPE: WATER HEATER REPLACEMENT
010-006001-00 | 010-A005-05500 | 2022-04-07 | MMLSM2214503 |  | 0 | MLS SCOPE: REPLACEMENT OF A SINGLE FURNACE, A/C AND/OR HEAT PUMP LICENSE NUMBER: H00169 ¦ SCOPE ITEM: AIR CONDITIONING (INCLUDING CONDENSERS, EVAPORATORS, COMPRESSORS)
010-006001-00 | 010-A005-05500 | 2022-04-07 | MMLSM2214502 |  | 0 | MLS SCOPE: REPLACEMENT OF A SINGLE FURNACE, A/C AND/OR HEAT PUMP LICENSE NUMBER: H00169 ¦ SCOPE ITEM: AIR CONDITIONING (INCLUDING CONDENSERS, EVAPORATORS, COMPRESSORS)
010-006001-00 | 010-A005-05500 | 2022-04-07 | MMLSM2214505 |  | 0 | MLS SCOPE: REPLACEMENT OF A SINGLE A/C UNIT OR HEAT PUMP LICENSE NUMBER: H00169 ¦ SCOPE ITEM: AIR CONDITIONING (INCLUDING CONDENSERS, EVAPORATORS, COMPRESSORS)
010-006001-00 | 010-A005-05500 | 2022-11-30 | PMLSR2247553 |  | 0 | MLS SCOPE: WATER HEATER REPLACEMENT
010-006002-00 | 010-H037-01900 | 2023-01-23 | MMLSR2304505 |  | 0 | MLS SCOPE: REPLACEMENT OF A SINGLE FURNACE LICENSE NUMBER: H00056 ¦ SCOPE ITEM: FURNACES / AIR HANDLERS / RTUS
010-006002-00 | 010-H037-01900 | 2023-09-21 | RSWDR2340164 |  | 30000 | REMOVE EXISTING 27 WINDOW(S), 0 DOOR(S) AND REPLACE WITH NEW. WORK TO COMPLY WITH RCO 612, RCO 308, AND RCO 113.6.1 WITH A U VALUE OF 0.35 OR BETTER. REMOVE EXISTING SHINGLE ROOF TO DECK AND REPLACE WITH NEW FELT UNDERLAYMENT, ICE BARRIER MEMBRANE AT
010-006007-00 | 010-O053A-02400 | 2019-09-16 | MMEPC1918633 |  | 0 | REPLACE EXISTING ROOFTOP UNIT WITH 12.5 TON CARRIER ROOFTOP, LIKE FOR LIKE REPLACE ONE DUCT SMOKE DETECTOR LICENSE NUMBER: H00102 ¦ SCOPE ITEM: FURNACES / AIR HANDLERS / RTUS
010-006008-00 | 010-O053A-02500 | 2019-02-28 | PMLSC1903848 |  | 0 | MLS SCOPE: WATER HEATER REPLACEMENT MLS SCOPE: WATER HEATER REPLACEMENT
010-006009-00 | 010-O053A-02600 | 2019-08-20 | MMEPC1916689 |  | 0 | INSTALL REPLACE EXISTING CARRIER 13 SEER 5 TON AIR CONDITIONER MODEL # 24ABB360ABN3 CS - ROOFTOP LICENSE NUMBER: H00124 ¦ SCOPE ITEM: AIR CONDITIONING (INCLUDING CONDENSERS, EVAPORATORS, COMPRESSORS)
010-006014-00 | 010-B011-06700 | 2024-11-15 | PMLSR2445499 |  | 0 | MLS Scope: Gas Water Heater Replacement
010-006022-00 | 010-I035-04600 | 2019-06-26 | EMEPC1912235 |  | 0 | REPLACE EXISTING SERVICE RISER AND PANEL. PANEL TO BE USED AS TEMP SERVICE FOR CONSTRUCTION REMODEL. BUILDING IS UNOCCUPIED AND OWNER IS WORKING ON DRAWINGS FOR REMODEL
010-006022-00 | 010-I035-04600 | 2019-07-03 | RSWDM1906739 |  | 35000 | ALTER EXISTING COMMERCIAL BUIDLING TO REMOVE EXISTING FLAT ROOF TO DECK AND REPLACE WITH NEW UNDERLAYMENT, MIN. R-20 INSULATION, NECESSARY FLASHINGS, AND ROOFING. WORK TO COMPLY WITH OBC CHAPTER 15.
010-006025-00 | 010-J029-01400 | 2020-01-29 | MMEPR2002178 |  | 0 | BUILDING PERMIT/PLAN REVIEW: NEWR1911157 INSTALLATION OF HVAC EQUIPMENT AND ACCOMPANYING DUCT WORK LICENSE NUMBER: H00165 ¦ SCOPE ITEM: AIR CONDITIONING (INCLUDING CONDENSERS, EVAPORATORS, COMPRESSORS)
010-006025-00 | 010-J029-01400 | 2020-02-10 | EMEPR2003013 |  | 0 | BUILDING PERMIT/PLAN REVIEW: NEWR1911157 NCRC1 948 S. OHIO ST
010-006025-00 | 010-J029-01400 | 2021-04-07 |  |  |  | ADDNS
010-006025-00 | 010-J029-01400 | 2020-02-14 | MMEPR2003325 |  | 0 | BUILDING PERMIT/PLAN REVIEW: NEWR1911157 GAS ROUGH AND FINISH LICENSE NUMBER: P00518 ¦ SCOPE ITEM: FUEL GAS OR LP GAS
010-006025-00 | 010-J029-01400 | 2020-01-22 | PMEPR2001602 |  | 0 | BUILDING PERMIT/PLAN REVIEW: NEWR1911157 PLUMBING UNDERGROUND, TOP OUT AND FINISH.
010-006025-00 | 010-J029-01400 | 2019-12-20 | EMLSR1926452 |  | 0 | BUILDING PERMIT/PLAN REVIEW: NEWR1911157 TEMPORARY/FREESTANDING SERVICE (UP TO 200 AMPS DURING CONSTRUCTION)
010-006026-00 | 010-A060-03400 | 2019-01-01 |  | REVI
010-006028-00 | 010-I024-06400 | 2019-01-01 |  |  |  | SPL_NWP_VD
010-006029-00 | 010-O056D-08100 | 2020-08-05 | MMEPC2015838 |  | 0 | INSTALL (26) TWENTY SIX - 5' 6 ROUND B-VENTS AFTER ROOF REPLACEMENT LICENSE NUMBER: H00137 ¦ SCOPE ITEM: VENTILATION SYSTEMS
010-006029-00 | 010-O056D-08100 | 2020-07-01 | ROOFC2005855 |  | 197000 | BUILDING PERMIT TO REMOVE OLD ROOFING AND REPLACE WITH NEW ASPHALT SHINGLE ROOFING, FELT, ICE GUARD AND FLASHINGS ON AN EXISTING COMMERCIAL BUILDING. NO DRAWINGS OR SPECS PROVIDED. A FINAL BUILDING INSPECTION WILL BE REQUIRED TO COMPLETE THIS PERMIT.
010-006029-00 | 010-O056D-08100 | 2020-06-30 | RSWDM2005838 |  | 197000 | BUILDING PERMIT TO REMOVE EXISTING ROOFING TO DECK ON ONE SLOPE ONLY AND INSTALL NEW ASPHALT ROOFING, FELT, ICE GUARD, AND FLASHINGS ON AN EXISTING MULTI-FAMILY BUILDING. NO DRAWINGS OR SPECS PROVIDED. A FINAL STRUCTURAL INSPECTION WILL BE REQUIRED TO
010-006029-00 | 010-O056D-08100 | 2020-06-30 | RSWDM2005842 |  | 197000 | BUILDING PERMIT TO REMOVE EXISTING ROOFING TO DECK AND INSTALL NEW ASPHALT SHINGLE ROOFING, FELT, ICE GUARD, AND FLASHINGS ON AN EXISTING MULTI-FAMILY BUILDING. NO DRAWINGS OR SPECS PROVIDED. A FINAL STRUCTURAL INSPECTION WILL BE REQUIRED TO COMPLETE TH
010-006029-00 | 010-O056D-08100 | 2020-06-30 | RSWDM2005845 |  | 197000 | BUILDING PERMIT TO REMOVE EXISTING ROOFING TO DECK AND INSTALL NEW ASPHALT SHINGLE ROOFING, FELT, ICE GUARD, AND FLASHINGS ON AN EXISTING MULTI-FAMILY BUILDING. NO DRAWINGS OR SPECS PROVIDED. A FINAL STRUCTURAL INSPECTION WILL BE REQUIRED TO COMPLETE TH
010-006029-00 | 010-O056D-08100 | 2020-07-09 | RSWDM2006112 |  | 197000 | BUILDING PERMIT TO REMOVE EXISTING ROOFING TO DECK AND INSTALL NEW ASPHALT SHINGLE ROOFING, FELT, ICE GUARD, AND FLASHINGS ON AN EXISTING MULTI-FAMILY BUILDING. NO DRAWINGS OR SPECS PROVIDED. A FINAL STRUCTURAL INSPECTION WILL BE REQUIRED TO COMPLETE TH
010-006029-00 | 010-O056D-08100 | 2020-07-01 | RSWDM2005864 |  | 197000 | BUILDING PERMIT TO REMOVE EXISTING ROOFING TO DECK AND INSTALL NEW ASPHALT SHINGLE ROOFING, FELT, ICE GUARD, AND FLASHINGS ON AN EXISTING MULTI-FAMILY BUILDING. NO DRAWINGS OR SPECS PROVIDED. A FINAL STRUCTURAL INSPECTION WILL BE REQUIRED TO COMPLETE TH
010-006029-00 | 010-O056D-08100 | 2020-06-30 | RSWDM2005846 |  | 197000 | BUILDING PERMIT TO REMOVE EXISTING ROOFING TO DECK AND INSTALL NEW ASPHALT SHINGLE ROOFING, FELT, ICE GUARD, AND FLASHINGS ON AN EXISTING MULTI-FAMILY BUILDING. NO DRAWINGS OR SPECS PROVIDED. A FINAL STRUCTURAL INSPECTION WILL BE REQUIRED TO COMPLETE TH
010-006029-00 | 010-O056D-08100 | 2020-06-30 | RSWDM2005843 |  | 197000 | BUILDING PERMIT TO REMOVE EXISTING ROOFING TO DECK AND INSTALL NEW ASPHALT SHINGLE ROOFING, FELT, ICE GUARD, AND FLASHINGS ON AN EXISTING MULTI-FAMILY BUILDING. NO DRAWINGS OR SPECS PROVIDED. A FINAL STRUCTURAL INSPECTION WILL BE REQUIRED TO COMPLETE TH
010-006031-00 | 010-I043-11600 | 2020-11-20 | RSWDR2006078 |  | 2000 | REMOVE EXISTING 0 WINDOW(S), 2 DOOR(S) AND REPLACE WITH NEW. WORK TO COMPLY WITH RCO 612, RCO 308, AND RCO 113.6.1 WITH A U VALUE OF 0.35 OR BETTER. REMOVE EXISTING EXTERIOR WALL COVERING SYSTEM AND REPLACE WITH NEW EXTERIOR SIDING OVER AN APPROVED WAT
010-006032-00 | 010-J031-05300 | 2019-02-08 |  |  |  | DEMO//REHAB
010-006033-00 | 010-B031-07800 | 2021-10-28 | EMEPC2142793 |  | 0 | EXTENDING 2 POLE 50AMP CIR TO NEW ROOF TOP W/ DISCONNECT; (1) VOLT OUTLET ON ROOFTOP
010-006037-00 | 010-C047-00700 | 2019-02-18 | MMLSR1903097 |  | 0 | MLS Scope: Replacement of a Single Furnace License Number: H00150 ¦ Scope Item: furnaces / air handlers / RTUs
010-006040-00 | 010-I018-08200 | 2022-10-05 | MMLSR2239892 |  | 0 | MLS SCOPE: REPLACEMENT OF A SINGLE FURNACE LICENSE NUMBER: H00286 ¦ SCOPE ITEM: FURNACES / AIR HANDLERS / RTUS
010-006040-00 | 010-I018-08200 | 2019-08-01 | MMLSR1915221 |  | 0 | MLS Scope: Replacement of a Single Furnace, A/C and/or Heat Pump License Number: H00286 ¦ Scope Item: air conditioning (including condensers, evaporators, compressors)
010-006041-00 | 010-R005-01600 | 2021-03-29 | MMLSR2110897 |  | 0 | MLS Scope: Replacement of a Single Furnace License Number: H00425 ¦ Scope Item: furnaces / air handlers / RTUs
010-006041-00 | 010-R005-01600 | 2019-04-04 | PMLSR1906236 |  | 0 | MLS Scope: Water Heater Replacement
010-006041-00 | 010-R005-01600 | 2023-05-24 | RSWDR2321541 |  | 15044 | Remove existing shingle roof to deck and replace with new felt underlayment, ice barrier membrane at eave, necessary flashings, and new asphalt shingles. Work to comply with RCO chapter 9 & Manufacture installation instructions.
010-006043-00 | 010-C021-02800 | 2019-12-18 |  |  |  | REALTOR REPORTS THE THIRD FLOOR OF THE HOME IS FINISHED & WAS FINISHED PRIOR TO 3-11 SALE. REVIEW PARCEL.
010-006051-00 | 010-H063-07200 | 2023-05-11 | PMLSR2319565 |  | 0 | MLS SCOPE: WATER HEATER REPLACEMENT
010-006051-00 | 010-H063-07200 | 2023-05-11 | MMLSR2319562 |  | 0 | MLS SCOPE: REPLACEMENT OF A SINGLE FURNACE LICENSE NUMBER: H00056 ¦ SCOPE ITEM: FURNACES / AIR HANDLERS / RTUS
010-006051-00 | 010-H063-07200 | 2023-10-24 | ALTR2345307 |  | 13275 | PLAN APPROVAL: FINAL REVIEWED FOR COMPLIANCE UNDER: 2019 RESIDENTIAL CODE OF OHIO USE/OCCUPANCY GROUP: 1, 2, 3 FAMILY DWELLING CONSTRUCTION TYPE: V-B DESCRIPTION OF WORK: ALTER A 2 STORY FRAMED, 1 FAMILY DWELLING BY REMOVING AND REPLACING ROTTED
010-006051-00 | 010-H063-07200 | 2023-10-24 | ALTR2345307 |  | 13275 | PLAN APPROVAL: FINAL REVIEWED FOR COMPLIANCE UNDER: 2019 RESIDENTIAL CODE OF OHIO USE/OCCUPANCY GROUP: 1, 2, 3 FAMILY DWELLING CONSTRUCTION TYPE: V-B DESCRIPTION OF WORK: ALTER A 2 STORY FRAMED, 1 FAMILY DWELLING BY REMOVING AND REPLACING ROTTED
010-006051-00 | 010-H063-07200 | 2023-10-16 | RSWDR2343862 |  | 40000 | REMOVE EXISTING 26 WINDOW(S), 0 DOOR(S) AND REPLACE WITH NEW. WORK TO COMPLY WITH RCO 612, RCO 308, AND RCO 113.6.1 WITH A U VALUE OF 0.35 OR BETTER. REMOVE EXISTING EXTERIOR WALL COVERING SYSTEM AND REPLACE WITH NEW EXTERIOR SIDING OVER AN APPROVED W
010-006051-00 | 010-H063-07200 | 2023-10-24 | ALTR2345307 |  | 13275 | PLAN APPROVAL: FINAL REVIEWED FOR COMPLIANCE UNDER: 2019 RESIDENTIAL CODE OF OHIO USE/OCCUPANCY GROUP: 1, 2, 3 FAMILY DWELLING CONSTRUCTION TYPE: V-B DESCRIPTION OF WORK: ALTER A 2 STORY FRAMED, 1 FAMILY DWELLING BY REMOVING AND REPLACING ROTTED
010-006053-00 | 010-K034-13100 | 2020-08-04 | RSWDR2003714 |  | 3696 | REMOVE EXISTING 6 WINDOW(S), 0 DOOR(S) AND REPLACE WITH NEW. WORK TO COMPLY WITH RCO 612, RCO 308, AND RCO 113.6.1 WITH A U VALUE OF 0.35 OR BETTER.
010-006057-00 | 010-J045-10100 | 2022-07-07 | MMLSR2227351 |  | 0 | MLS SCOPE: REPLACEMENT OF A SINGLE FURNACE, A/C AND/OR HEAT PUMP LICENSE NUMBER: H00150 ¦ SCOPE ITEM: FURNACES / AIR HANDLERS / RTUS
010-006059-00 | 010-O053E-00100 | 2020-07-20 | PMLSR2014517 |  | 0 | MLS SCOPE: WATER HEATER REPLACEMENT
010-006059-00 | 010-O053E-00100 | 2020-08-26 | RSWDR2004223 |  | 24000 | REMOVE EXISTING SHINGLE ROOF TO DECK AND REPLACE WITH NEW FELT UNDERLAYMENT, ICE BARRIER MEMBRANE AT EAVE, NECESSARY FLASHINGS, AND NEW ASPHALT SHINGLES. WORK TO COMPLY WITH RCO CHAPTER 9 & MANUFACTURE INSTALLATION INSTRUCTIONS.
010-006059-00 | 010-O053E-00100 | 2022-06-30 | RSWDR2226575 |  | 119000 | REMOVE EXISTING 41 WINDOW(S), 2 DOOR(S) AND REPLACE WITH NEW. WORK TO COMPLY WITH RCO 612, RCO 308, AND RCO 113.6.1 WITH A U VALUE OF 0.35 OR BETTER.WINDOWS INFO: REPLACING 41 WINDOWS WITH NEW LOCATED IN THE DINING ROOM, GREAT ROOM, FOYER, DEN, BEDROOM,
010-006062-00 | 010-C016-04500 | 2023-10-11 |  |  |  | RECHECK 2025 FOR COMPL INTERIOR/EXTERIOR REHAB
010-006064-00 | 010-B002-07000 | 2020-07-09 | PMLSR2013608 |  | 0 | MLS SCOPE: WATER HEATER REPLACEMENT
010-006066-00 | 010-L073-00900 | 2020-02-25 | PMEPR2004078 |  | 0 | REPLACE APPROXIMATELY 25 FEET OF UNDERGROUND BUILDING DRAIN. REPLACE LAUNDRY STAND PIPE AND DRAIN FOR LAUNDRY SINK. VENT USING AAV. REPLACE FLOOR DRAIN, CONNECT TO EXISTING STACKS. REPLACE USING PVC PIPING MATERIAL
010-006070-00 | 010-B011-02800 | 2019-10-23 | MMLSR1921710 |  | 0 | MLS SCOPE: REPLACEMENT OF A SINGLE FURNACE, A/C AND/OR HEAT PUMP LICENSE NUMBER: H00526 ¦ SCOPE ITEM: FURNACES / AIR HANDLERS / RTUS
010-006070-00 | 010-B011-02800 | 2021-04-05 | RSWDR2112031 |  | 11182 | Remove existing shingle roof to deck and replace with new felt underlayment, ice barrier membrane at eave, necessary flashings, and new asphalt shingles. Work to comply with RCO chapter 9 & Manufacture installation instructions.Roof Info: Slate tear-off
010-006070-00 | 010-B011-02800 | 2019-10-14 | RSWDR1905261 |  | 8304 | REMOVE EXISTING SHINGLE ROOF TO DECK AND REPLACE WITH NEW FELT UNDERLAYMENT, ICE BARRIER MEMBRANE AT EAVE, NECESSARY FLASHINGS, AND NEW ASPHALT SHINGLES. WORK TO COMPLY WITH RCO CHAPTER 9 & MANUFACTURE INSTALLATION INSTRUCTIONS.
010-006071-00 | 010-M062-19900 | 2022-03-09 | PMEPI2210246 |  | 5338 | ALTER TWO FAMILY 2 STORY DUPLEX BY INSTALLING SUMP PUMP AND PIT ONLY
010-006071-00 | 010-M062-19900 | 2022-03-09 | EMEPR2210147 |  | 0 | ADD OUTLET FOR SUMP PUMP
010-006072-00 | 010-H063-05300 | 2024-06-20 | RSWDR2425357 |  | 10000 | REMOVE EXISTING SHINGLE ROOF TO DECK AND REPLACE WITH NEW FELT UNDERLAYMENT, ICE BARRIER MEMBRANE AT EAVE, NECESSARY FLASHINGS, AND NEW ASPHALT SHINGLES. WORK TO COMPLY WITH RCO CHAPTER 9 & MANUFACTURE INSTALLATION INSTRUCTIONS.
010-006073-00 | 010-K064-02600 | 2022-01-06 | FALRC2202548 |  | 0 | ALTER EXISTING FIRE ALARM SYSTEM FOR CARPENTER'S BY SPLITTING FIRE ALARM SYSTEM THAT COVERED THIS BUILDING AND 1699 BUILDING INTO TWO SEPARATE SYSTEMS. THE 1699 BUILDING IS COVERED UNDER PERMIT FALRC2202549. IN ADDITION TO SPLITTING INTO TWO SYSTEMS THE
010-006073-00 | 010-K064-02600 | 2022-01-06 | FALRC2202548 |  | 0 | ALTER EXISTING FIRE ALARM SYSTEM FOR CARPENTER'S BY SPLITTING FIRE ALARM SYSTEM THAT COVERED THIS BUILDING AND 1699 BUILDING INTO TWO SEPARATE SYSTEMS. THE 1699 BUILDING IS COVERED UNDER PERMIT FALRC2202549. IN ADDITION TO SPLITTING INTO TWO SYSTEMS THE
010-006073-00 | 010-K064-02600 | 2021-03-04 | PMLSC2107595 |  | 0 | MLS Scope: Water Heater Replacement
010-006073-00 | 010-K064-02600 | 2021-02-12 | PMLSC2105298 |  | 0 | MLS Scope: Water Heater Replacement
010-006073-00 | 010-K064-02600 | 2022-03-01 | EMEPC2209080 |  | 0 | RUNNING CIRCUITRY TO FIRE ALARM PANEL FOR APPROVED PERMIT FALRC2202548
010-006076-00 | 010-O104D-00500 | 2024-09-17 | MMEPC2437843 |  | 0 | REPLACEMENT OF SINGLE FURNACE AND AC LICENSE NUMBER: H00255 ¦ SCOPE ITEM: FURNACES / AIR HANDLERS / RTUS
010-006077-00 | 010-H057-03400 | 2024-01-24 | ACS2404648 |  | 50000 | PLAN REVIEW/BUILDING ORDER: DMGM2343258 ADVANCED CONSTRUCTION START WITHIN THE INTERIOR ONLY ON THE OF AN EXISTING MULTI-FAMILY DWELLING BUILDING. WORK INCLUDES REMOVAL OF NON-LOAD BEARING WALLS AND NON-FIRE RATED WALLS / CEILINGS ONLY FOR FIRE DAMAGED
010-006077-00 | 010-H057-03400 | 2024-01-24 | ACS2404648 |  | 50000 | PLAN REVIEW/BUILDING ORDER: DMGM2343258 ADVANCED CONSTRUCTION START WITHIN THE INTERIOR ONLY ON THE OF AN EXISTING MULTI-FAMILY DWELLING BUILDING. WORK INCLUDES REMOVAL OF NON-LOAD BEARING WALLS AND NON-FIRE RATED WALLS / CEILINGS ONLY FOR FIRE DAMAGED
010-006077-00 | 010-H057-03400 | 2024-01-24 | ACS2404648 |  | 50000 | PLAN REVIEW/BUILDING ORDER: DMGM2343258 ADVANCED CONSTRUCTION START WITHIN THE INTERIOR ONLY ON THE OF AN EXISTING MULTI-FAMILY DWELLING BUILDING. WORK INCLUDES REMOVAL OF NON-LOAD BEARING WALLS AND NON-FIRE RATED WALLS / CEILINGS ONLY FOR FIRE DAMAGED
010-006078-00 | 010-B033-06000 | 2019-07-02 | PMEPC1912770 |  | 0 | BUILDING PERMIT/PLAN REVIEW: ALTC1904501 RE-PLUMB 2ND AND 3RD FLOOR BATHROOMS AND ADDING 2 SHOWERS AND 2 SINKS.
010-006078-00 | 010-B033-06000 | 2019-07-02 | EMEPC1912791 |  | 0 | BUILDING PERMIT/PLAN REVIEW: ALTC1904501 REMODEL OF 2ND AND 3RD FLOOR BATH ROOMS. MISCELLANEOUS LIGHT FIXTURE REPLACEMENT. MISCELLANEOUS PLUG MOLD REPLACEMENT
010-006078-00 | 010-B033-06000 | 2019-05-10 | ALTC1904501 |  | 47940 | PLAN APPROVAL: FINAL REVIEWED FOR COMPLIANCE UNDER: 2017 OBC AND ICC A117.1-2009 WITH MODIFICATIONS IN OBC 1112.0. WORK NOT INCLUDED IN THIS APPROVAL: MECHANICAL, FIRE SUPPRESSION, FIRE ALARM USE/OCCUPANCY GROUP: R-2 CONSTRUCTION TYPE: V-B DESCRIPT
010-006078-00 | 010-B033-06000 | 2019-07-11 | MMEPC1913395 |  | 0 | BUILDING PERMIT/PLAN REVIEW: ALTC1904501 INSTALL AND VENT SIX BATH EXAUST FANS LICENSE NUMBER: H00507
010-006084-00 | 010-O103B-04500 | 2022-09-19 | EMEPC2237679 |  | 0 | ELECTRIC SERVICE FOR NEW SMALL CELL SITE
010-006084-00 | 010-O103B-04500 | 2022-02-11 | SEC2207041 |  | 100 | SECURE BUILDING PERMIT. NEW BUILDING PERMIT WILL BE PULLED WHEN DRAWINGS ARE COMPLETE PRIOR TO WORK BEGINNING. COMPLETION OF THE WORK DESCRIBED ON THIS PERMIT DOES NOT COMPLY BUILDING ORDER #UNSF2200033 OR ANY OTHER BUILDING ORDER ASSOCIATED WITH THI
010-006084-00 | 010-O103B-04500 | 2022-05-18 | SEC2220336 |  | 0 | THE STRUCTURE HAS BEEN DECLARED UNSAFE AND MAY NOT BE OCCUPIED PRIOR TO ALL REQUIRED REPAIRS, PERMITS, AND INSPECTIONS DETAILED IN THE RELATED UNSAFE BUILDING ORDER. UPON ISSUANCE OF THIS PERMIT, REPAIRS OR DEMOLITION MAY BE DELAYED FOR 90 DAYS, SUBJECT
010-006084-00 | 010-O103B-04500 | 2021-10-25 | RSWDM2142202 |  | 26934 | Removal of existing roofing to deck and installation of new asphalt shingle roofing, felt, ice guard, and flashings on an existing multi-family building per Ohio Building Code section 1507.2 and manufacturers installation instructions. No drawings or spe
010-006084-00 | 010-O103B-04500 | 2021-10-25 | RSWDM2142201 |  | 26934 | Removal of existing roofing to deck and installation of new asphalt shingle roofing, felt, ice guard, and flashings on an existing multi-family building per Ohio Building Code section 1507.2 and manufacturers installation instructions. No drawings or spe
010-006084-00 | 010-O103B-04500 | 2023-08-15 | RSWDM2334513 |  | 305077 | REMOVAL OF EXISTING ROOFING TO DECK AND INSTALLATION OF NEW ASPHALT SHINGLE ROOFING, FELT, ICE GUARD, AND FLASHINGS ON AN EXISTING MULTI-FAMILY BUILDING PER OHIO BUILDING CODE SECTION 1507.2 AND MANUFACTURERS INSTALLATION INSTRUCTIONS. NO DRAWINGS OR SPE
010-006084-00 | 010-O103B-04500 | 2023-03-21 | PMEPM2312355 |  | 0 | KITCHEN SINK REPLACMENT
010-006084-00 | 010-O103B-04500 | 2023-03-21 | EMEPM2312259 |  | 0 | BUILDING PERMIT/PLAN REVIEW: DMGM2241023 REPAIR OR REPLACE WIRE DUE TO FIRE. REPLACE PANEL
010-006084-00 | 010-O103B-04500 | 2023-11-02 | EMEPM2346714 |  | 0 | BUILDING PERMIT/PLAN REVIEW: DMGM2336007 REWIRE UPPER FLOOR PER PLANS DUE TO DAMAGES.
010-006084-00 | 010-O103B-04500 | 2023-08-02 | SEC2332337 |  | 0 | THE STRUCTURE HAS BEEN DECLARED UNSAFE AND MAY NOT BE OCCUPIED PRIOR TO ALL REQUIRED REPAIRS, PERMITS, AND INSPECTIONS DETAILED IN THE RELATED UNSAFE BUILDING ORDER. UPON ISSUANCE OF THIS PERMIT, REPAIRS OR DEMOLITION MAY BE DELAYED FOR 90 DAYS, SUBJECT
010-006087-00 | 010-H047-06500 | 2021-12-06 | DECKR2148018 |  | 8000 | PLAN APPROVAL: FINAL REVIEWED FOR COMPLIANCE UNDER: 2019 RESIDENTIAL CODE OF OHIO USE/OCCUPANCY GROUP: 1, 2, 3 FAMILY DWELLING CONSTRUCTION TYPE: V-B DESCRIPTION OF WORK: ALTER A 2 STORY FRAMED, 1 FAMILY DWELLING BY BUILDING A 8’X29’ WOOD FRAME
010-006087-00 | 010-H047-06500 | 2021-04-05 |  |  |  | RECK FOR REHAB
010-006087-00 | 010-H047-06500 | 2021-08-06 | RSWDM2131030 |  | 9000 | 26 VINYL REPLACEMENT WINDOWS. EMERGENCY ESCAPE WINDOWS @ BED ROOMS. REPLACE SIDE NEAR EAVES. REPLACE 9 DOORS.
010-006087-00 | 010-H047-06500 | 2022-05-25 | EMEPR2221322 |  | 0 | ROUGH / FINAL - ELECTRIC CALL WITH ETA - NO DRYWALL TO BE REMOVED
010-006087-00 | 010-H047-06500 | 2019-05-03 | MMLSR1908329 |  | 0 | REPLACEMENT OF A SINGLE FURNACE, A/C AND/OR HEAT PUMP LICENSE NUMBER: H00209
010-006087-00 | 010-H047-06500 | 2020-02-17 |  |  |  | RECK FOR BOARDED UP BLDG AND FURNACE REPLCMNT AT 392
010-006087-00 | 010-H047-06500 | 2019-06-11 |  |  |  | REHAB
010-006089-00 | 010-K033-11200 | 2024-08-15 | RSWDR2433324 |  | 7853 | REMOVE EXISTING 4 WINDOW(S), 0 DOOR(S) AND REPLACE WITH NEW. WORK TO COMPLY WITH RCO 612, RCO 308, AND RCO 113.6.1 WITH A U VALUE OF 0.35 OR BETTER.
010-006095-00 | 010-F022-07300 | 2019-01-08 |  |  |  | OCCUP
010-006095-00 | 010-F022-07300 | 2019-10-15 |  |  |  | REHAB / OCC
010-006096-00 | 010-F022-07200 | 2021-02-15 |  |  |  | REMOD/OCCUP
010-006096-00 | 010-F022-07200 | 2019-10-15 |  |  |  | REMOD / OCC
010-006096-00 | 010-F022-07200 | 2019-01-08 |  |  |  | OCCUP/DEMO/REMOD
010-006100-00 | 010-M062-18100 | 2020-02-06 | RSWDR2000486 |  | 19969 | REMOVE EXISTING 8 WINDOW(S), 0 DOOR(S) AND REPLACE WITH NEW. WORK TO COMPLY WITH RCO 612, RCO 308, AND RCO 113.6.1 WITH A U VALUE OF 0.35 OR BETTER.
010-006100-00 | 010-M062-18100 | 2020-07-17 | EMEPR2014360 |  | 0 | INSTALL ELECTRIC FOR ONE NEW COACH LIGHT @ FRONT DOOR 3 GFCI PROTECTED OUTLETS
010-006103-00 | 010-O068B-05200 | 2019-04-10 | EMEPC1906663 |  | 0 | WIRE (1) FIRE ALARM PANEL AND (3) BOOSTER PANELS. THIS IS IN CONJUNCTION WITH FIRE ALARM PERMIT# FALRC1900723
010-006103-00 | 010-O068B-05200 | 2019-12-27 | FALRC1913747 |  | 0 | ALTER EXISTING MANUAL FIRE ALARM SYSTEM BY INSTALLING 3 RELAYS FOR ELEVATOR RECALL. STAND ALONE PERMIT. SECTION 901.7 OF THE OHIO FIRE CODE REQUIRES THE FIRE CODE OFFICIAL TO BE NOTIFIED OF ANY IMPAIRMENT OF THE FIRE PROTECTION SYSTEM(S) AND THE BUILDING
010-006103-00 | 010-O068B-05200 | 2019-12-27 | FALRC1913747 |  | 0 | ALTER EXISTING MANUAL FIRE ALARM SYSTEM BY INSTALLING 3 RELAYS FOR ELEVATOR RECALL. STAND ALONE PERMIT. SECTION 901.7 OF THE OHIO FIRE CODE REQUIRES THE FIRE CODE OFFICIAL TO BE NOTIFIED OF ANY IMPAIRMENT OF THE FIRE PROTECTION SYSTEM(S) AND THE BUILDING
010-006103-00 | 010-O068B-05200 | 2023-06-13 | EMEPC2324611 |  | 0 | INSTALL 1-30AMP 120VOLT CIRCUIT FOR ATM INSTALL 1-20AMP CIRCUIT FOR CANOPY LIGHTING
010-006103-00 | 010-O068B-05200 | 2024-09-25 | EMEPC2438915 |  | 0 | BUILDING PERMIT/PLAN REVIEW: ALTC2314512 ELECTRICAL SCOPE OF WORK DONE IN CONJUNCTION WITH ALTC2314512
010-006103-00 | 010-O068B-05200 | 2023-07-14 | ROOFC2329315 |  | 100679 | BUILDING PERMIT TO OVERLAY EXISTING ROOFING WITH NEW .060 MECHANICALLY FASTENED EPDM RUBBER ROOFING, SEPERATION BOARD , PENETRATIONS AND FLASHINGS ON AN EXISTING COMMERCIAL BUILDING. NO DRAWINGS OR SPECS PROVIDED. A FINAL BUILDING INSPECTION WILL BE REQU
010-006103-00 | 010-O068B-05200 | 2024-10-08 | PMEPC2440579 |  | 0 | BUILDING PERMIT/PLAN REVIEW: ALTC2314512 PLUMBING WORK FOR 3RD FLOOR RESTROOM TO INCLUDE TOP OUT, ROUGH, WATER, AND FINISH.
010-006106-00 | 010-M062-20100 | 2024-08-14 | RSWDM2433015 |  | 12265 | REMOVAL OF EXISTING ROOFING TO DECK AND INSTALLATION OF NEW ASPHALT SHINGLE ROOFING, FELT, ICE GUARD, AND FLASHINGS ON AN EXISTING MULTI-FAMILY BUILDING PER OHIO BUILDING CODE SECTION 1507.2 AND MANUFACTURERS INSTALLATION INSTRUCTIONS. NO DRAWINGS OR SPE
010-006106-00 | 010-M062-20100 | 2022-02-25 | EMEPR2208683 |  | 0 | ADD OUTLET FOR SUMP PUMP
010-006106-00 | 010-M062-20100 | 2022-03-03 | ALTC2209387 |  | 5557 | ALTER A 2 STORY 4 UNIT APARTMENT BUILDING BY INSTALLING SUMP WELL AND PUMP. SEPARATE ELECTRIC REQUIRED FOR PUMP ELECTRIC IF NEEDED.
010-006112-00 | 010-L061-04500 | 2019-10-17 | RSWDR1905356 |  | 1500 | REMOVE EXISTING 14 WINDOW(S), 0 DOOR(S) AND REPLACE WITH NEW. WORK TO COMPLY WITH RCO 612, RCO 308, AND RCO 113.6.1 WITH A U VALUE OF 0.35 OR BETTER.
010-006113-00 | 010-J024-10200 | 2021-04-07 | MMLSR2112316 |  | 0 | MLS Scope: Replacement of a Single A/C Unit or Heat Pump License Number: H00434 ¦ Scope Item: air conditioning (including condensers, evaporators, compressors)
010-006114-00 | 010-H044-06400 | 2021-07-13 | RSWDR2126993 |  | 6997 | Remove existing 7 window(s), 0 door(s) and replace with new. Work to comply with RCO 612, RCO 308, and RCO 113.6.1 with a U Value of 0.35 or Better.Windows Info: 2 DH in the Kitchen, 2 DH in the Back Bedroom, 1 DH in the Office, 2 DH in the Back Room
010-006116-00 | 010-J021-09300 | 2023-04-27 |  |  |  | DEMO OR REHAB
010-006116-00 | 010-J021-09300 | 2019-10-18 |  |  |  | REHAB OR DEMO
010-006116-00 | 010-J021-09300 | 2019-01-17 |  |  |  | REHAB/OCCUPANCY
010-006116-00 | 010-J021-09300 | 2021-02-26 |  |  |  | POSSIBLE REHAB
010-006116-00 | 010-J021-09300 | 2022-08-16 |  |  |  | DEMO OR REHAB
010-006116-00 | 010-J021-09300 | 2023-12-04 | EMEPR2350304 |  | 0 | ELECTRIC METER WAS INSTALLED UPSIDE DOWN BY PREVIOUS OWNER. NEED TO CRRECT TO START SERVICE
010-006116-00 | 010-J021-09300 | 2024-03-12 | MMLSR2410928 |  | 0 | MLS SCOPE: REPLACEMENT OF A SINGLE FURNACE LICENSE NUMBER: H00306 ¦ SCOPE ITEM: FURNACES / AIR HANDLERS / RTUS
010-006116-00 | 010-J021-09300 | 2023-12-18 |  |  |  | REHAB COMPL - WORK IN PROGRESS
010-006116-00 | 010-J021-09300 | 2023-09-13 | RSWDR2339007 |  | 12000 | REMOVE EXISTING 16 WINDOW(S), 4 DOOR(S) AND REPLACE WITH NEW. WORK TO COMPLY WITH RCO 612, RCO 308, AND RCO 113.6.1 WITH A U VALUE OF 0.35 OR BETTER. DOORS INFO: FRONT DOOR, 2 BACK DOORS & 1 GARAGE MAN DOOR.
010-006119-00 | 010-C059-01900 | 2019-01-01 |  | REVI
010-006122-00 | 010-M025-06600 | 2022-08-11 | ALTR2232529 |  | 12600 | PLAN APPROVAL: FINAL REVIEWED FOR COMPLIANCE UNDER: 2019 RESIDENTIAL CODE OF OHIO ***REVISION 9/15/22 CHANGE LOCATION OF STEEL I-BEAMS*** JPP USE/OCCUPANCY GROUP: 1, 2, 3 FAMILY DWELLING CONSTRUCTION TYPE: V-B DESCRIPTION OF WORK: ALTER A 2
010-006122-00 | 010-M025-06600 | 2024-09-12 | RSWDR2437150 |  | 1396 | Remove existing 3 window(s), 0 door(s) and replace with new. Work to comply with RCO 612, RCO 308, and RCO 113.6.1 with a U Value of 0.35 or Better.
010-006124-00 | 010-F003-06800 | 2023-04-04 | ALTR2211346 |  | 90000 | PLAN APPROVAL: FINAL REVIEWED FOR COMPLIANCE UNDER: 2019 RESIDENTIAL CODE OF OHIO DESCRIPTION OF WORK: ALTER A 2 STORY FRAME, 1 FAMILY DWELLING FULL BASEMENT, UNFINISHED. RENOVATION TO INCLUDE REMOVE/REPLACE DRYWALL (UL305 1-HOUR RATED SOUTH WAL
010-006124-00 | 010-F003-06800 | 2024-06-14 | PMEPR2424482 |  | 0 | BUILDING PERMIT/PLAN REVIEW: ADDR2350610 WORK RELATED TO BUILDING PERMIT
010-006124-00 | 010-F003-06800 | 2023-12-05 | ALTR2211346 |  | 90000 | REHAB COMP + ADDNS ON CARD 1 & 2
010-006124-00 | 010-F003-06800 | 2023-12-05 | ADDR2350610 |  | 60000 | PLAN APPROVAL: FINAL REVIEWED FOR COMPLIANCE UNDER: 2019 RESIDENTIAL CODE OF OHIO USE/OCCUPANCY GROUP: 1, 2, 3 FAMILY DWELLING CONSTRUCTION TYPE: V-B DESCRIPTION OF WORK: ALTER A 2 STORY FRAMED, 1 FAMILY DWELLING BY ADDING A 2 STORY ADDITION IN
010-006125-00 | 010-B002-01300 | 2021-07-28 | MMLSR2129470 |  | 0 | MLS Scope: Replacement of a Single Furnace, A/C and/or Heat Pump License Number: H00020 ¦ Scope Item: air conditioning (including condensers, evaporators, compressors)
010-006127-00 | 010-F003-07900 | 2023-07-05 | MMLSR2327579 |  | 0 | MLS Scope: Replacement of a Single Furnace, A/C and/or Heat Pump License Number: H00056 ¦ Scope Item: air conditioning (including condensers, evaporators, compressors)
010-006128-00 | 010-E048-03600 | 2023-01-19 | PMLSR2304158 |  | 0 | MLS Scope: Water Heater Replacement
010-006129-00 | 010-A032-01200 | 2019-12-04 |  |  |  | INT/EXT REMOD
010-006129-00 | 010-A032-01200 | 2019-12-04 |  |  |  | ALTER 2 STORY FAMILY DWLG
010-006129-00 | 010-A032-01200 | 2019-04-24 | ACS1903838 |  | 100000 | ALTR1903837 ADVANCED CONSTRUCTION START NON-STRUCTURAL WORK ONLY WORK TO BE COMPLETE AT CONTRACTOR'S RISK
010-006129-00 | 010-A032-01200 | 2019-04-25 | ACS1903879 |  | 75 | ACS1903838 REMOVE ALL EXISTING INTERIOR BUILDING WIRE - ROUGH IN ALL CIRCUITS - INSTALL 2-2 100AMP METER PACK & SER CABLE TO BOTH UNTIS TO NEW 100 PANEL
010-006129-00 | 010-A032-01200 | 2019-01-02 | ALTR1900023 |  | 10000 | RMLS: ALT 2 STY 2 FAM FRAME DWG TO REMOVE WORK PERMITTED FOR NON-STRUCTURAL DEMOLITION ONLY DUE TO REMOVE FINISHES AND DRYWALL. APPLICANT PROCEEDS AT OWN RISK. WORK TO BE INSPECTED WITHIN 45 DAYS; THIS PERMIT WILL NOT BE CLOSED UNTIL FULL BUILDING PE
010-006129-00 | 010-A032-01200 | 2019-02-04 | ALTR1900845 |  | 10000 | ALTER 2 STORY 2FD BY BUILDING OPEN COVERED PORCH PER ENGINEERS STAMPED PLANS. FOOTING, FRAMING, AND FINAL INSPECTIONS REQUIRED.
010-006129-00 | 010-A032-01200 | 2019-04-24 | ALTR1903837 |  | 100000 | ALTER 2 STORY TWO FAMILY DWELLING TO RENOVATE INTERIORINCLUDING NEW FRAMING HVAC, PLUMBING, ELECTRICAL, INSULATION, DRYWALL, FLOORING, BATHROOMS, KITCHENS. RECONFIGURE LAYOUTS TO INCLUDE NEW BATHROOMS AND BEDROOMS. 90 MCMILLEN SHOWN WITH 4 BEDROOMS, 2.5
010-006129-00 | 010-A032-01200 | 2019-04-29 | MMEPR1907960 |  | 0 | BUILDING PERMIT/PLAN REVIEW: ALTR1903837 REPLACE DUCTWORK AND 2 SYSTEMS. VENT BATH FANS AND DRYERS. LICENSE NUMBER: H00428 ¦ SCOPE ITEM: DUCTWORK / DAMPERS
010-006129-00 | 010-A032-01200 | 2019-11-12 | EMEPR1923346 |  | 0 | BUILDING PERMIT/PLAN REVIEW: ALTR1903837 ELECTRIC PER PLANS
010-006129-00 | 010-A032-01200 | 2019-11-13 | PMEPR1923485 |  | 0 | BUILDING PERMIT/PLAN REVIEW: ALTR1903837 INSTALL NEW PLUMBING FOR FIVE AND A HALF BATHROOMS TWO KITCHEN SINKS TWO LAUNDRYS AND TWO WATER TANKS AND SECOND FLOOR FLOOR DRAIN
010-006129-00 | 010-A032-01200 | 2020-02-26 | MMEPR2004227 |  | 0 | BUILDING PERMIT/PLAN REVIEW: ALTR1903837 INSTALL NEW GAS LINE TWO TWO FURNACES LICENSE NUMBER: P00637 ¦ SCOPE ITEM: FUEL GAS OR LP GAS
010-006129-00 | 010-A032-01200 | 2019-12-04 |  |  |  | INT/EXT REMOD
010-006130-00 | 010-K073-00400 | 2019-10-14 | ALTR1910812 |  | 40000 | EXPIRED PERMIT RBLD1709669 ALT SF 2 STY FRM DWG TO REMODEL INTERIOR PER PLAN AND BUILD NEW 12'X24' 1-CAR POST FRAME GARAGE.
010-006131-00 | 010-G022-04500 | 2021-10-21 | EMLSR2141776 |  | 0 | BUILDING PERMIT/PLAN REVIEW: NEWR2125034 MLS SCOPE: TEMPORARY/FREESTANDING SERVICE (UP TO 200 AMPS DURING CONSTRUCTION)
010-006131-00 | 010-G022-04500 | 2021-06-30 | NEWR2125034 |  | 800000 | PLAN APPROVAL: FINAL REVIEWED FOR COMPLIANCE UNDER: 2019 RESIDENTIAL CODE OF OHIO USE/OCCUPANCY GROUP: 1, 2, 3 FAMILY DWELLING CONSTRUCTION TYPE: V-B DESCRIPTION OF WORK: BUILD A 1.5 STORY FRAMED, 1 FAMILY CONDO: SLAB FOUNDATION, 3-BATHROOM, 3-
010-006131-00 | 010-G022-04500 | 2022-05-18 | MMEPR2220315 |  | 0 | BUILDING PERMIT/PLAN REVIEW: NEWR2125034 INSTALL NEW GAS SYSTEM IN NEW BUILD SINGLE FAMILY HOME LICENSE NUMBER: P00055 ¦ SCOPE ITEM: FUEL GAS OR LP GAS
010-006131-00 | 010-G022-04500 | 2022-04-29 |  |  |  | BLDG COMPL + LUC
010-006131-00 | 010-G022-04500 | 2022-12-08 |  |  |  | COMPL OF DWLG
010-006131-00 | 010-G022-04500 | 2022-10-26 | PMLSR2243247 |  | 0 | MLS SCOPE: BACKFLOW PREVENTER NEW OR REPLACEMENT
010-006131-00 | 010-G022-04500 | 2022-08-25 | MMEPR2234633 |  | 0 | BUILDING PERMIT/PLAN REVIEW: NEWR2125034 INSTALL WOOD BURNING PRE FAB FIREPLACE LICENSE NUMBER: HIC-L00182 ¦ SCOPE ITEM: FACTORY BUILT FIREPLACES (PRE-FAB)
010-006131-00 | 010-G022-04500 | 2022-07-19 | EMEPR2229174 |  | 0 | BUILDING PERMIT/PLAN REVIEW: NEWR2125034 COMPLETE ELECTRICAL INSTALL
010-006141-00 | 010-D041-11200 | 2025-01-01 |  |  |  | SPL/NWP/VD
010-006145-00 | 010-K059-02000 | 2024-01-10 | PMLSR2403059 |  | 0 | MLS Scope: Water Heater Replacement
010-006146-00 | 010-I063-00200 | 2022-09-30 | MMLSR2239276 |  | 0 | MLS SCOPE: REPLACEMENT OF A SINGLE A/C UNIT OR HEAT PUMP LICENSE NUMBER: H00425 ¦ SCOPE ITEM: AIR CONDITIONING (INCLUDING CONDENSERS, EVAPORATORS, COMPRESSORS)
010-006146-00 | 010-I063-00200 | 2022-09-30 | MMLSR2239278 |  | 0 | MLS SCOPE: REPLACEMENT OF A SINGLE A/C UNIT OR HEAT PUMP LICENSE NUMBER: H00425 ¦ SCOPE ITEM: AIR CONDITIONING (INCLUDING CONDENSERS, EVAPORATORS, COMPRESSORS)
010-006146-00 | 010-I063-00200 | 2020-02-21 | EMEPR2003899 |  | 0 | BUILDING PERMIT/PLAN REVIEW: ALTR1911527 CHANGE & UPDATE SERVICE
010-006146-00 | 010-I063-00200 | 2019-12-23 | PMEPR1926516 |  | 0 | BUILDING PERMIT/PLAN REVIEW: ALTR1911527 INSTALL PLUMBING AND RUN WATER LINES
010-006146-00 | 010-I063-00200 | 2020-07-31 | MMLSR2015554 |  | 0 | BUILDING PERMIT/PLAN REVIEW: ALTR1911527 NULL MLS SCOPE: REPLACEMENT OF A SINGLE FURNACE, A/C AND/OR HEAT PUMP LICENSE NUMBER: H00618 ¦ SCOPE ITEM: AIR CONDITIONING (INCLUDING CONDENSERS, EVAPORATORS, COMPRESSORS) LICENSE NUMBER: H00618 ¦ SCOPE ITEM:
010-006147-00 | 010-R034-00700 | 2023-08-21 | MMEPR2335529 |  | 0 | BUILDING PERMIT/PLAN REVIEW: ADDR2317250 ADDITION HVAC LICENSE NUMBER: H00661 ¦ SCOPE ITEM: DUCTWORK / DAMPERS LICENSE NUMBER: H00661 ¦ SCOPE ITEM: AIR CONDITIONING (INCLUDING CONDENSERS, EVAPORATORS, COMPRESSORS) LICENSE NUMBER: H00661 ¦ SCOPE ITEM:
010-006147-00 | 010-R034-00700 | 2023-06-29 | EMEPR2327190 |  | 0 | BUILDING PERMIT/PLAN REVIEW: ADDR2317250 ROOM ADDITION
010-006147-00 | 010-R034-00700 | 2023-04-26 | ADDR2317250 |  | 62000 | PLAN APPROVAL: FINAL REVIEWED FOR COMPLIANCE UNDER: 2019 RESIDENTIAL CODE OF OHIO USE/OCCUPANCY GROUP: 1, 2, 3 FAMILY DWELLING CONSTRUCTION TYPE: V-B DESCRIPTION OF WORK: ALTER A 2 STORY FRAMED, 1 FAMILY DWELLING: PROJECT SCOPE IS TO BUILD A 1-
010-006147-00 | 010-R034-00700 | 2024-02-16 | PMEPI2407482 |  | 7002 | ALTER ONE FAMILY 2 STORY DWELLING BY INSTALLING SUMP PUMP AND PIT ONLY
010-006147-00 | 010-R034-00700 | 2024-02-16 | EMEPR2407585 |  | 0 | Building Permit/Plan Review: pmepi2407482 Install dedicated gfi for sump pump.
010-006158-00 | 010-D031-02900 | 2020-04-30 | ALTC2003821 |  | 3700 | BUILDING PERMIT TO INSTALL A NEW SUMP PIT AND SUMP PUMP IN THE BASEMENT OF AN EXISTING COMMERCIAL BUILDING. SPECS PROVIDED. A FINAL STRUCTURAL INSPECTION WILL BE REQUIRED TO COMPLETE THIS PERMIT. A SEPARATE ELECTRICAL PERMIT WILL BE REQUIRED FOR ASSOCIA
010-006158-00 | 010-D031-02900 | 2020-08-07 | EMEPC2016097 |  | 0 | BUILDING PERMIT/PLAN REVIEW: ALTC2003821 INSTALL ELECTRICAL OUTLET FOR SUMP PUMP.
010-006159-00 | 010-M049-04900 | 2019-06-10 | RSWDR1902779 |  | 1800 | REMOVE EXISTING 0 WINDOW(S), 1 DOOR(S) AND REPLACE WITH NEW. WORK TO COMPLY WITH RCO 612, RCO 308, AND RCO 113.6.1 WITH A U VALUE OF 0.35 OR BETTER. DOORS INFO: REPLACE PREHUNG FRONT ENTRY DOOR
010-006159-00 | 010-M049-04900 | 2021-01-25 | MMLSR2102754 |  | 0 | MLS Scope: Replacement of a Single Furnace, A/C and/or Heat Pump License Number: H00846 ¦ Scope Item: furnaces / air handlers / RTUs
010-006159-00 | 010-M049-04900 | 2023-07-03 | RSWDR2327514 |  | 11754 | Remove existing shingle roof to deck and replace with new felt underlayment, ice barrier membrane at eave, necessary flashings, and new asphalt shingles. Work to comply with RCO chapter 9 & Manufacture installation instructions.Roof Info: SHINGLE TEAR OF
010-006162-00 | 010-J015-09200 | 2024-05-29 | RSWDM2421981 |  | 6000 | - REMOVAL OF 10 WINDOW(S), 0 DOOR(S) AND AND REPLACEMENT WITH SAME TYPE AND IN SAME SIZE OPENINGS IN AN EXISTING MULTI-FAMILY BUILDING. NO DRAWINGS OR SPECS PROVIDED. A FINAL STRUCTURAL INSPECTION WILL BE REQUIRED TO COMPLETE THIS PERMIT. WORK TO COMPLY
010-006163-00 | 010-J058-04000 | 2023-11-30 | PMEPI2349933 |  | 6053 | ALTER TWO FAMILY 2 STORY DWELLING BY INSTALLING INTERIOR PERMINETER DRAIN AND SUMP PUMP
010-006163-00 | 010-J058-04000 | 2023-11-22 | EMEPR2349217 |  | 0 | Install dedicated gfi for sump pump.
010-006164-00 | 010-G035-05900 | 2021-04-26 | ALTC2114927 |  | 598661 | CONCRETE RESTORATION AND CONCRETE COATING/WATERPROFFING ON ALL FLOORS OF AN EXISTING MULTI-STORY PARKING GARAGE FOR GRANT MEDICAL CENTER. ROUGH, FINAL AND SPECIAL INSPECTIONS WILL BE REQUIRED TO COMPLETE THIS PERMIT
010-006164-00 | 010-G035-05900 | 2019-05-08 | EMEPC1908636 |  | 0 | BUILDING PERMIT/PLAN REVIEW: PLEX1903035 PLEX1903035 INSTALLATION OF POWER TO TWO EV CHARGERS. NUMBER OF DEVICES OF BEING INSTALLED: (1)
010-006164-00 | 010-G035-05900 | 2021-02-18 | ALTC2105822 |  | 205000 | PLAN APPROVAL: FINAL REVIEWED FOR COMPLIANCE UNDER: 2017 OBC AND ICC A117.1-2009 WITH MODIFICATIONS IN OBC 1112.0. WORK NOT INCLUDED IN THIS APPROVAL: USE/OCCUPANCY GROUP: S-2 CONSTRUCTION TYPE: II-B DESCRIPTION OF WORK: MODIFY STRUCTURE TO AL
010-006166-00 | 010-J024-09900 | 2021-08-08 | RSWDR2131048 |  | 8450 | Remove existing 4 window(s), 0 door(s) and replace with new. Work to comply with RCO 612, RCO 308, and RCO 113.6.1 with a U Value of 0.35 or Better. Approved per COA GV-21-06-048
010-006166-00 | 010-J024-09900 | 2021-05-07 | PMLSR2116683 |  | 0 | MLS Scope: Water Heater Replacement
010-006166-00 | 010-J024-09900 | 2022-09-26 | RSWDR2238583 |  | 10040 | REMOVE EXISTING SHINGLE ROOF TO DECK AND REPLACE WITH NEW FELT UNDERLAYMENT, ICE BARRIER MEMBRANE AT EAVE, NECESSARY FLASHINGS, AND NEW ASPHALT SHINGLES. WORK TO COMPLY WITH RCO CHAPTER 9 & MANUFACTURE INSTALLATION INSTRUCTIONS. APPROVED PER COA GV-22-08
010-006166-00 | 010-J024-09900 | 2022-05-25 | MMLSR2221209 |  | 0 | MLS SCOPE: REPLACEMENT OF A SINGLE FURNACE LICENSE NUMBER: H00150 ¦ SCOPE ITEM: FURNACES / AIR HANDLERS / RTUS
010-006166-00 | 010-J024-09900 | 2024-08-22 | MMLSR2434453 |  | 0 | MLS Scope: Replacement of a Single A/C Unit or Heat Pump License Number: H00150 ¦ Scope Item: furnaces / air handlers / RTUs
010-006168-00 | 010-F064-03400 | 2020-01-29 | EMEPC2002088 |  | 0 | PANEL CHANGE
010-006178-00 | 010-F011-09200 | 2021-08-17 | RSWDR2132424 |  | 2000 | REMOVE EXISTING 11 WINDOW(S), 2 DOOR(S) AND REPLACE WITH NEW. WORK TO COMPLY WITH RCO 612, RCO 308, AND RCO 113.6.1 WITH A U VALUE OF 0.35 OR BETTER. REMOVE EXISTING EXTERIOR WALL COVERING SYSTEM AND REPLACE WITH NEW EXTERIOR SIDING OVER AN APPROVED WA
010-006178-00 | 010-F011-09200 | 2022-03-16 | RSWDR2211232 |  | 8553 | REMOVE EXISTING SHINGLE ROOF TO DECK AND REPLACE WITH NEW FELT UNDERLAYMENT, ICE BARRIER MEMBRANE AT EAVE, NECESSARY FLASHINGS, AND NEW ASPHALT SHINGLES. WORK TO COMPLY WITH RCO CHAPTER 9 & MANUFACTURE INSTALLATION INSTRUCTIONS.ROOF INFO: TEAR OFF AND RE
010-006179-00 | 010-H042-13400 | 2021-07-02 | ALTR2125494 |  | 15000 | PLAN APPROVAL: FINAL REVIEWED FOR COMPLIANCE UNDER: 2019 RESIDENTIAL CODE OF OHIO USE/OCCUPANCY GROUP: 1, 2, 3 FAMILY DWELLING CONSTRUCTION TYPE: V-B DESCRIPTION OF WORK: ALTER A 2 STORY FRAMED, 1 FAMILY DWELLING BY BUILDING A 22X22 DETACHED GAR
010-006179-00 | 010-H042-13400 | 2023-06-13 |  |  |  | RECHECK 2024 FOR REAR ADDNS
010-006179-00 | 010-H042-13400 | 2022-05-05 |  |  |  | RECHECK FOR DET GAR
010-006180-00 | 010-B026-07900 | 2024-01-09 | RSWDR2402920 |  | 15459 | Remove existing exterior wall covering system and replace with new exterior siding over an approved water-resistive barrier. Work to comply with RCO 703.Siding Info: Remove and replace only damaged siding trim,fascia and soffits like kind wood Approve
010-006181-00 | 010-A060-07400 | 2024-09-19 | EMEPR2438081 |  | 0 | UPGRADE SERVICE TO 200AMP. INSTALL NEW PANEL. *NOTE THAT WITH 2023 NATIONAL ELECTRIC CODE THAT INSTALLATION MUST COMPLY WITH NEC 230.85(C) FOR EXTERIOR EMERGENCY DISCONNECT REQUIREMENT.
010-006187-00 | 010-H050-14900 | 2022-06-08 | RSWDM2223186 |  | 13480 | REMOVAL OF 0 WINDOW(S), 8 DOOR(S) AND REPLACEMENT WITH SAME TYPE AND IN SAME SIZE OPENINGS IN AN EXISTING MULTI-FAMILY BUILDING. NO DRAWINGS OR SPECS PROVIDED. A FINAL STRUCTURAL INSPECTION WILL BE REQUIRED TO COMPLETE THIS PERMIT. WORK TO COMPLY WITH
010-006187-00 | 010-H050-14900 | 2022-06-08 | RSWDM2223182 |  | 6740 | REMOVAL OF 0 WINDOW(S), 4 DOOR(S) AND REPLACEMENT WITH SAME TYPE AND IN SAME SIZE OPENINGS IN AN EXISTING MULTI-FAMILY BUILDING. NO DRAWINGS OR SPECS PROVIDED. A FINAL STRUCTURAL INSPECTION WILL BE REQUIRED TO COMPLETE THIS PERMIT. WORK TO COMPLY WITH
010-006187-00 | 010-H050-14900 | 2022-06-08 | RSWDM2223188 |  | 8425 | REMOVAL OF 0 WINDOW(S), 5 DOOR(S) AND REPLACEMENT WITH SAME TYPE AND IN SAME SIZE OPENINGS IN AN EXISTING MULTI-FAMILY BUILDING. NO DRAWINGS OR SPECS PROVIDED. A FINAL STRUCTURAL INSPECTION WILL BE REQUIRED TO COMPLETE THIS PERMIT. WORK TO COMPLY WITH
010-006188-00 | 010-R056-10400 | 2023-12-20 | MMLSR2352330 |  | 0 | MLS Scope: Replacement of a Single Furnace, A/C and/or Heat Pump License Number: H00403 ¦ Scope Item: furnaces / air handlers / RTUs
010-006196-00 | 010-K087-02300 | 2022-11-14 | PMLSC2245574 |  | 0 | MLS Scope: Backflow Preventer New or Replacement
010-006201-00 | 010-J041-11000 | 2022-01-19 | MMEPR2203883 |  | 0 | BUILDING PERMIT/PLAN REVIEW: ALTR2131870 FURNACE + AC INSTALL AND ALL DUCTWORK ROUGH + BASEMENT LICENSE NUMBER: H00808
010-006201-00 | 010-J041-11000 | 2021-08-12 | ALTR2131870 |  | 8000 | ALTER A 2 STORY FRAMED, 1 FAMILY DWELLING BY REPAIRING THE EXISTING REAR DECK AND FRONT PORCH. WORK INCLUDES INSTALLING NEW JOIST, POST, BEAMS, DECKING, RAILING AND HANDRAILS. ALL WOOD IN CONTACT WITH THE GROUND MUST BE PRESSURE OR PRESERVATIVE-TREATED
010-006201-00 | 010-J041-11000 | 2021-10-20 | EMEPR2141601 |  | 0 | BUILDING PERMIT/PLAN REVIEW: ALTR2131870 NEW 150AMP ELECTRICAL SERVICE WITH ELECTRICAL REWIRE NEW DEVICES AND FIXTURES.
010-006201-00 | 010-J041-11000 | 2021-12-16 | PMEPR2149297 |  | 0 | C
010-006201-00 | 010-J041-11000 | 2022-01-19 | MMEPR2203883 |  | 0 | BUILDING PERMIT/PLAN REVIEW: ALTR2131870 FURNACE + AC INSTALL AND ALL DUCTWORK ROUGH + BASEMENT LICENSE NUMBER: H00808
010-006202-00 | 010-J056-06900 | 2021-05-20 | EMEPR2118702 |  | 0 | New 100 amp overhead service. 5 outlets , 2 switches , 2 lights , 1 wall heater
010-006202-00 | 010-J056-06900 | 2022-05-17 | EMLSR2219951 |  | 0 | BUILDING PERMIT/PLAN REVIEW: PLEX2218313 MLS SCOPE: ELECTRIC FOR SOLAR PHOTOVOLTAIC (PV) SYSTEM
010-006202-00 | 010-J056-06900 | 2019-02-04 |  |  |  | DWLG
010-006202-00 | 010-J056-06900 | 2019-10-18 |  |  |  | RECK FOR NEW DWLG
010-006205-00 | 010-J059-05700 | 2024-08-06 | PMEPR2431555 |  | 0 | SHOWER & SHOWER VALVE - ANY NEW WATER DISTRIBUTION PIPE AND FITTINGS WILL COMPLY WITH ONE OF THE REFERENCED STANDARDS LISTED IN OPC TABLE 605.4 OR 605.5. ANY NEW VALVES WILL COMPLY WITH ONE OF THE REFERENCED STANDARDS LISTED IN OPC TABLE 605.7. VALVE LOC
010-006209-00 | 010-O100A-02300 | 2022-01-01 |  |  |  | SPL/NWP/VD
010-006210-00 | 010-A044-06300 | 2024-08-19 | MMLSR2433841 |  | 0 | MLS SCOPE: REPLACEMENT OF A SINGLE FURNACE, A/C AND/OR HEAT PUMP LICENSE NUMBER: H00425 ¦ SCOPE ITEM: AIR CONDITIONING (INCLUDING CONDENSERS, EVAPORATORS, COMPRESSORS)
010-006211-00 | 010-M054-12500 | 2019-06-11 | EMEPR1911173 |  | 0 | BUILDING PERMIT/PLAN REVIEW: ALTR1905468 INSTALLING OUTLET FOR SUMP PUMP
010-006211-00 | 010-M054-12500 | 2019-06-01 | ALTR1905468 |  | 4000 | ALTER 2 STORY SINGLE FAMILLY DWELLING BY INSTALLING SUMP WELL AND PUMP. SEPARATE ELECTRIC REQUIRED FOR PUMP ELECTRIC IF NEEDED.
010-006212-00 | 010-R032-05600 | 2019-03-21 | MMLSR1905348 |  | 0 | MLS Scope: Replacement of a Single Furnace, A/C and/or Heat Pump License Number: H00169 ¦ Scope Item: air conditioning (including condensers, evaporators, compressors) License Number: H00169 ¦ Scope Item: furnaces / air handlers / RTUs
010-006212-00 | 010-R032-05600 | 2024-10-25 | PMLSR2442845 |  | 0 | MLS Scope: Gas Water Heater Replacement
010-006212-00 | 010-R032-05600 | 2023-03-29 | EMEPR2313430 |  | 0 | 200 AMP SERVICE UP-GRADE
010-006213-00 | 010-R032-05700 | 2020-07-14 | PMLSR2014063 |  | 0 | MLS SCOPE: WATER HEATER REPLACEMENT
010-006215-00 | 010-R032-05900 | 2019-12-26 | ALTR1913729 |  | 2000 | PLAN APPROVAL: FINAL REVIEWED FOR COMPLIANCE UNDER: 2019 RESIDENTIAL CODE OF OHIO USE/OCCUPANCY GROUP: 1, 2, 3 FAMILY DWELLING CONSTRUCTION TYPE: V-B DESCRIPTION OF WORK: ALTER A 2 STORY FRAMED, 1 FAMILY DWELLING. SCOPE OF WORK IS TO INSTALL A N
010-006215-00 | 010-R032-05900 | 2022-02-15 | EMEPR2207302 |  | 0 | REMOVE KNOB AND TUBE WIRING, REPLACE AS NEEDED, ADD SMOKE DETECTORS AND 3 ADDITIONAL RECEPTACLES.
010-006215-00 | 010-R032-05900 | 2021-08-18 | DEMO2132519 |  | 3150 | DEMOLITION OF A 1 STORY 250 SQ FT ACCESSORY STRUCTURE FOR A SFD CLINTONVILLE AREA COMMISSION
010-006215-00 | 010-R032-05900 | 2019-12-26 | PMEPR1926695 |  | 0 | BUILDING PERMIT/PLAN REVIEW: ALTR1913729 ADDING 1/2 BATH ON FIRST FLOOR
010-006215-00 | 010-R032-05900 | 2019-12-26 | EMEPR1926698 |  | 0 | BUILDING PERMIT/PLAN REVIEW: ALTR1913729 ADDING 1/2 BATH ON FIRST FLOOR, OUTLET & LIGHT SWITCH
010-006215-00 | 010-R032-05900 | 2023-01-12 | PMEPR2303224 |  | 0 | Replace 15’ of 4” cast iron stack with 4” pvc. Band onto stack vent through 2nd floor bathroom wall. Band onto current pvc stack in basement after the cast iron offset. Replace cast iron closet bend with 4” pvc into new 4x4x4” PVC sanitary tee at the n
010-006215-00 | 010-R032-05900 | 2024-02-12 | PMLSR2406829 |  | 0 | MLS Scope: Water Heater Replacement
010-006218-00 | 010-R032-05000 | 2019-01-29 | RSWDR1900292 |  | 3000 | Remove existing shingle roof to deck and replace with new felt underlayment, ice barrier membrane at eave, necessary flashings, and new asphalt shingles. Work to comply with RCO chapter 9 & Manufacture installation instructions.
010-006220-00 | 010-R032-05200 | 2019-10-08 | RSWDR1905156 |  | 1830 | REMOVE EXISTING 6 WINDOW(S), 0 DOOR(S) AND REPLACE WITH NEW. WORK TO COMPLY WITH RCO 612, RCO 308, AND RCO 113.6.1 WITH A U VALUE OF 0.35 OR BETTER.
010-006220-00 | 010-R032-05200 | 2023-10-03 | ALTR2341930 |  | 42934 | PLAN APPROVAL: FINAL REVIEWED FOR COMPLIANCE UNDER: 2019 RESIDENTIAL CODE OF OHIO USE/OCCUPANCY GROUP: 1, 2, 3 FAMILY DWELLING CONSTRUCTION TYPE: V-B DESCRIPTION OF WORK: ALTER A 2 STORY FRAMED, 1 FAMILY DWELLING BY ADDING A 2 FOOT WIDE OVERHANG
010-006221-00 | 010-R032-05300 | 2024-09-24 | EMEPR2438760 |  | 0 | Building Permit/Plan Review: pmepi2438672 Install dedicated gfi for sump pump.
010-006221-00 | 010-R032-05300 | 2024-09-24 | PMEPI2438672 |  | 6145 | ALTER ONE FAMILY 2 STORY DWELLING BY INSTALLING SUMP PUMP AND PIT ONLY
010-006221-00 | 010-R032-05300 | 2021-03-24 | MMLSR2110318 |  | 0 | MLS Scope: Replacement of a Single Furnace, A/C and/or Heat Pump License Number: H00425 ¦ Scope Item: air conditioning (including condensers, evaporators, compressors)
010-006221-00 | 010-R032-05300 | 2019-11-05 | EMEPR1922657 |  | 0 | UPGRADE SERVICE FROM 100 AMP TO 200 AMP
010-006222-00 | 010-R032-05400 | 2022-03-14 | RSWDR2210679 |  | 2495 | REMOVE EXISTING 0 WINDOW(S), 1 DOOR(S) AND REPLACE WITH NEW. WORK TO COMPLY WITH RCO 612, RCO 308, AND RCO 113.6.1 WITH A U VALUE OF 0.35 OR BETTER.
010-006224-00 | 010-J045-03800 | 2024-07-15 | PMEPR2428966 |  | 0 | BUILDING PERMIT/PLAN REVIEW: ALTR2423938 NEW DWV AND DOMESTIC WATER FOR NEW KITCHEN SINK, NEW DISHWASHER AND WASHER BOX AND NEW DOMESTIC WATER FOR REFRIGERATOR BOX. NEW DRAINS FOR SECOND FLOOR GUEST BATHROOM. NEW WATER HEATER
010-006224-00 | 010-J045-03800 | 2024-08-31 | EMEPR2435696 |  | 0 | BUILDING PERMIT/PLAN REVIEW: ALTR2423938 WIRING KITCHEN REMODEL TO CODE AND HOMEOWNERS SPECS
010-006224-00 | 010-J045-03800 | 2024-07-11 | MMEPR2428682 |  | 0 | BUILDING PERMIT/PLAN REVIEW: ALTR2423938 INSTALLED NEW FURNACE AND AC AND REROUTE DUCTWORK TO SECOND FLOOR LICENSE NUMBER: H00625 ¦ SCOPE ITEM: AIR CONDITIONING (INCLUDING CONDENSERS, EVAPORATORS, COMPRESSORS)
010-006224-00 | 010-J045-03800 | 2024-06-11 | ALTR2423938 |  | 16000 | PLAN APPROVAL: FINAL REVIEWED FOR COMPLIANCE UNDER: 2019 RESIDENTIAL CODE OF OHIO USE/OCCUPANCY GROUP: 1, 2, 3 FAMILY DWELLING CONSTRUCTION TYPE: V-B DESCRIPTION OF WORK: ALTER A 2 STORY FRAMED, 1 FAMILY DWELLING BY REMODELING INTERIOR. REMOVE C
010-006231-00 | 010-K050-03500 | 2024-07-02 |  |  |  | CHK FOR REHAB
010-006234-00 | 010-J009-07100 | 2024-09-26 | EMEPR2439104 |  | 0 | Building Permit/Plan Review: pmepi2439064 Install dedicated gfi for sump pump.
010-006234-00 | 010-J009-07100 | 2024-09-26 | PMEPI2439064 |  | 8533 | ALTER ONE FAMILY 2 STORY DWELLING BY INSTALLING SUMP PUMP AND PIT ONLY
010-006237-00 | 010-R059-05700 | 2024-07-30 | PMEPI2430211 |  | 4740 | ALTER ONE FAMILY 2 STORY DWELLING BY INSTALLING SUMP PUMP AND PIT ONLY
010-006237-00 | 010-R059-05700 | 2024-08-22 | EMEPR2434482 |  | 0 | Building Permit/Plan Review: pmepi2430211 Install dedicated gfi for sump pump.
010-006237-00 | 010-R059-05700 | 2024-11-08 | MMLSR2444575 |  | 0 | MLS Scope: Replacement of a Single Furnace, A/C and/or Heat Pump License Number: H00020 ¦ Scope Item: air conditioning (including condensers, evaporators, compressors)
010-006238-00 | 010-L024-01100 | 2021-11-15 | EMEPR2145382 |  | 0 | NEW 200 AMP ELECTRICAL SERVICE ON THE DETACHED GARAGE
010-006240-00 | 010-B054-08400 | 2020-06-17 | EMEPM2011760 |  | 0 | REPLACING EXISTING 100AMP PANEL
010-006241-00 | 010-A032-08300 | 2021-05-21 |  |  |  | BASEMENT FINISH
010-006241-00 | 010-A032-08300 | 2021-01-19 | PMEPR2102021 |  | 0 | BUILDING PERMIT/PLAN REVIEW: ALTR1906937 NEW 3PC BATHROOM GROUP WITH WATER PIPEING HO AND COLD PEX PIPE AND SANITARY DRAINS
010-006241-00 | 010-A032-08300 | 2021-08-29 | MMEPR2134223 |  | 0 | BUILDING PERMIT/PLAN REVIEW: ALTR1906937 INSTALL NEW GAS LINE TO FURNACE LICENSE NUMBER: P00637 ¦ SCOPE ITEM: FUEL GAS OR LP GAS
010-006241-00 | 010-A032-08300 | 2020-04-15 | PMEPR2007367 |  | 0 | BUILDING PERMIT/PLAN REVIEW: ALTR1906937 INSTALL SEWAGE EJECTION PIT AND 2 FULL BATHS AND TWO FULL LAUNDRYS
010-006241-00 | 010-A032-08300 | 2020-03-02 | MMEPR2004536 |  | 0 | BUILDING PERMIT/PLAN REVIEW: ALTR1906937 REPLACE FURNACES, AIR CONDITIONERS AND DUCTWORK AS NEEDED. ADD BATH FANS LICENSE NUMBER: H00428 ¦ SCOPE ITEM: FURNACES / AIR HANDLERS / RTUS
010-006241-00 | 010-A032-08300 | 2020-03-31 | EMEPR2006511 |  | 0 | BUILDING PERMIT/PLAN REVIEW: ALTR1906937 RECPT LIGHTING
010-006241-00 | 010-A032-08300 | 2019-07-10 | ACS1906955 |  | 0 | ADVANCED CONSTRUCTION START TO REMOVE EXISTING BASEMENT SLAB AND NON-BEARING INTERIOR WALLS
010-006242-00 | 010-B011-04100 | 2020-11-17 | PMEPR2024076 |  | 0 | JACKHAMMER AND REPLACE CLAY TILE FLOOR DRAIN WITH 2'' PVC FLOOR DRAIN. CONNECT 2” KITCHEN SINK LINE TO PVC AND CONNECT AFTER NEW TRAP IN FLOOR DRAIN. JACKHAMMER TO SEWER STACK APPROX 3’ AWAY FROM FLOOR DRAIN AND INSTALL 4” PVC AND WYE FITTING FOR NEW C
010-006242-00 | 010-B011-04100 | 2020-11-23 | EMEPR2024566 |  | 0 | INSTALLING OUTLET
010-006242-00 | 010-B011-04100 | 2024-01-02 | RSWDR2402050 |  | 5000 | Remove existing 4 window(s), 0 door(s) and replace with new. Work to comply with RCO 612, RCO 308, and RCO 113.6.1 with a U Value of 0.35 or Better.
010-006242-00 | 010-B011-04100 | 2024-01-10 | MMLSR2402938 |  | 0 | MLS Scope: Replacement of a Single Furnace, A/C and/or Heat Pump License Number: H01006 ¦ Scope Item: air conditioning (including condensers, evaporators, compressors)
010-006248-00 | 010-J007-10400 | 2024-04-24 | PMEPC2416851 |  | 0 | BUILDING PERMIT/PLAN REVIEW: ALTC2309910 CAPED OFF THREE LAVATORY SINKS.
010-006249-00 | 010-M125-04100 | 2022-03-01 | PMLSR2209051 |  | 0 | MLS SCOPE: WATER HEATER REPLACEMENT
010-006253-00 | 010-I065-07000 | 2020-05-14 | EMEPR2009116 |  | 0 | EXTEND CUT RANGE HOOD WIRE
010-006253-00 | 010-I065-07000 | 2020-05-14 | MMLSR2009161 |  | 0 | MLS SCOPE: REPLACEMENT OF A SINGLE FURNACE LICENSE NUMBER: H00293 ¦ SCOPE ITEM: DUCTWORK / DAMPERS
010-006254-00 | 010-F004-10600 | 2019-02-04 |  |  |  | RECK FOR OCC
010-006258-00 | 010-B011-00700 | 2021-07-13 | EMEPR2126806 |  | 0 | Building Permit/Plan Review: ALTR2123712 Install electric outlet in basement for sump pump
010-006258-00 | 010-B011-00700 | 2021-06-23 | ALTR2123712 |  | 12095 | Plan Approval: Final Reviewed For Compliance Under: 2019 Residential Code Of Ohio Use/Occupancy Group: 1, 2, 3 Family Dwelling Construction Type: V-B Description Of Work: Alter a 1 Story Framed, 1 Family Dwelling by installing 5 Carbon Fiber Str
010-006260-00 | 010-A052-09600 | 2022-05-23 | MMLSR2220777 |  | 0 | MLS SCOPE: REPLACEMENT OF A SINGLE FURNACE, A/C AND/OR HEAT PUMP LICENSE NUMBER: H00425 ¦ SCOPE ITEM: AIR CONDITIONING (INCLUDING CONDENSERS, EVAPORATORS, COMPRESSORS)
010-006265-00 | 010-J056-04300 | 2020-02-05 | RSWDR2000459 |  | 8396 | REMOVE EXISTING SHINGLE ROOF TO DECK AND REPLACE WITH NEW FELT UNDERLAYMENT, ICE BARRIER MEMBRANE AT EAVE, NECESSARY FLASHINGS, AND NEW ASPHALT SHINGLES. WORK TO COMPLY WITH RCO CHAPTER 9 & MANUFACTURE INSTALLATION INSTRUCTIONS.
010-006266-00 | 010-J056-06700 | 2019-02-06 | PMLSR1902400 |  | 0 | MLS SCOPE: WATER HEATER REPLACEMENT
010-006266-00 | 010-J056-06700 | 2021-10-01 | EMEPR2138862 |  | 0 | 200 amp service change & meter
010-006267-00 | 010-J059-06000 | 2021-02-11 | MMLSR2105010 |  | 0 | MLS Scope: Replacement of a Single Furnace, A/C and/or Heat Pump License Number: H00425 ¦ Scope Item: air conditioning (including condensers, evaporators, compressors)
010-006267-00 | 010-J059-06000 | 2024-10-11 | EMLSR2441060 |  | 0 | Building Permit/Plan Review: PLEX2439050 MLS Scope: Electric for Solar Photovoltaic (PV) System
010-006268-00 | 010-J059-06100 | 2019-02-21 |  |  |  | RECK FOR COMPL OF REMOD INT/EXT
010-006269-00 | 010-J059-06400 | 2019-11-21 | RSWDR1905968 |  | 10000 | REMOVE EXISTING 11 WINDOW(S), 0 DOOR(S) AND REPLACE WITH NEW. WORK TO COMPLY WITH RCO 612, RCO 308, AND RCO 113.6.1 WITH A U VALUE OF 0.35 OR BETTER.WINDOWS INFO: NORTH SIDE OF HOUSE ONLY.
010-006270-00 | 010-K012-05400 | 2023-11-01 | EMEPR2346494 |  | 0 | Generator Install Load calculations required at time of inspection.
010-006274-00 | 010-A044-01600 | 2021-01-06 | MMLSR2100229 |  | 0 | MLS Scope: Replacement of a Single Furnace License Number: H00286 ¦ Scope Item: furnaces / air handlers / RTUs
010-006275-00 | 010-A038-09900 | 2021-10-20 | EMLSR2141614 |  | 0 | Building Permit/Plan Review: PLEX2136562 MLS Scope: Electric for Solar Photovoltaic (PV) System
010-006279-00 | 010-C053-01600 | 2024-03-19 | PMEPR2411910 |  | 0 | BUILDING PERMIT/PLAN REVIEW: ALTR2336976 PLUMBING IN (1) FULL BATHROOM, (1) HALF BATHROOM, WATER HEATER, KITCHEN SINK
010-006279-00 | 010-C053-01600 | 2024-06-07 | MMEPR2423473 |  | 0 | BUILDING PERMIT/PLAN REVIEW: ALTR2336976 INSTALL NEW DUCT, GAS FURNACE, AND AIR CONDITIONER LICENSE NUMBER: H01334
010-006279-00 | 010-C053-01600 | 2024-03-21 | EMEPR2412302 |  | 0 | BUILDING PERMIT/PLAN REVIEW: ALTR2336976 REWIRE AND 100 AMP SERVICE
010-006282-00 | 010-A044-01900 | 2019-12-03 | EMLSR1924867 |  | 0 | BUILDING PERMIT/PLAN REVIEW: PLEX1911530 MLS SCOPE: ELECTRIC FOR SOLAR PHOTOVOLTAIC (PV) SYSTEM
010-006282-00 | 010-A044-01900 | 2019-09-23 | RSWDR1904809 |  | 2900 | REMOVE EXISTING SHINGLE ROOF TO DECK AND REPLACE WITH NEW FELT UNDERLAYMENT, ICE BARRIER MEMBRANE AT EAVE, NECESSARY FLASHINGS, AND NEW ASPHALT SHINGLES. WORK TO COMPLY WITH RCO CHAPTER 9 & MANUFACTURE INSTALLATION INSTRUCTIONS.ROOF INFO: REMOVE THE SHIN
010-006293-00 | 010-B034-03100 | 2020-10-14 | EMEPR2021312 |  | 0 | BUILDING PERMIT/PLAN REVIEW: DMGR2006008 WIRE HOUSE
010-006293-00 | 010-B034-03100 | 2020-10-11 | MMEPR2021043 |  | 0 | BUILDING PERMIT/PLAN REVIEW: DMGR2006008 REPLACE GAS FURNACE AND AC IN BASEMENT INCLUDING DUCTS AND THE ELECTRIC FURNACE HEAT PUMP ON 3RD FLOOR WITH DUCTS LICENSE NUMBER: H00979 ¦ SCOPE ITEM: FURNACES / AIR HANDLERS / RTUS
010-006293-00 | 010-B034-03100 | 2020-01-21 | RSWDR2000269 |  | 30000 | ALTER EXISTING DWELLING BUILDING TO REMOVE EXISTING 20 WINDOWS AND 2 DOORS AND REPLACE WITH NEW. WORK TO COMPLY WITH RCO 612, RCO 308, RCO 113.6.1 WITH A U VALUE OF 0.35 OR BETTER APPROVED PER COA UID_20-02-007
010-006293-00 | 010-B034-03100 | 2020-08-25 | EMEPR2017446 |  | 0 | 200 AMP SERVICE UPGRADE
010-006294-00 | 010-B030-01900 | 2019-03-05 | ACS1901805 |  | 75 | ADVANCED CONSTRUCTION START IN AN EXISTING MULTI-FAMILY BUILDING. WORK INVOLVES REMOVING EXISTING PLUMBING FIXTURES AND PIPING. A SEPARATE PLUMBING PERMIT WILL BE REQUIRED FOR INSPECTIONS AND TO COMPLETE THIS WORK. APPLICANT PROCEEDS AT OWN RISK. WORK PE
010-006294-00 | 010-B030-01900 | 2019-04-30 | MMEPM1908049 |  | 0 | BUILDING PERMIT/PLAN REVIEW: ALTM1901287 A,G,H, STUDIO REMODEL; A- FURNAC REPLACEMENT LICENSE NUMBER: H00428 COMPLETION OF THE WORK DESCRIBED ON THIS PERMIT DOES NOT COMPLY BUILDING ORDER VIOL1800179 OR ANY OTHER BUILDING ORDER ASSOCIATED WITH THIS
010-006294-00 | 010-B030-01900 | 2019-05-10 | EMEPM1908813 |  | 0 | BUILDING PERMIT/PLAN REVIEW: ALTM1901287 RELOCATE EXISTING 100AMP PANEL BOXES, UNITS (A,E,F,H) INSTALL NEW CIRCUITS IN ALL UNITS, 15/20 AMP AFC, GPC, CIRCUITS NEW HARDWIRE SMOKES ETC. COMPLETION OF THE WORK DESCRIBED ON THIS PERMIT DOES NOT COMPLY BU
010-006294-00 | 010-B030-01900 | 2019-04-30 | MMEPM1908049 |  | 0 | BUILDING PERMIT/PLAN REVIEW: ALTM1901287 A,G,H, STUDIO REMODEL; A- FURNAC REPLACEMENT LICENSE NUMBER: H00428 COMPLETION OF THE WORK DESCRIBED ON THIS PERMIT DOES NOT COMPLY BUILDING ORDER VIOL1800179 OR ANY OTHER BUILDING ORDER ASSOCIATED WITH THIS
010-006294-00 | 010-B030-01900 | 2019-05-13 | PMEPM1908924 |  | 0 | BUILDING PERMIT/PLAN REVIEW: ALTM1901287 INSTALL NEW PLUMBING FOR HALF BATH, ALSO FOR TWO LAUNDRY, TWO KITCHEN SINKS AND TO SET EXISTING FIXTURES COMPLETION OF THE WORK DESCRIBED ON THIS PERMIT DOES NOT COMPLY BUILDING ORDER #VIOL1800179 OR ANY OTHER
010-006294-00 | 010-B030-01900 | 2019-06-06 |  |  |  | NEW DECKING
010-006294-00 | 010-B030-01900 | 2019-02-19 | ACS1901288 |  | 60000 | REMOVAL START IN/ON UNITS E,F,H,& A FOR EXISTING APARTMENT BUILDING. WORK INCLUDES REMOVAL OF NON-LOADBEARING WALLS AND NON-FIRE RATED WALLS/CEILINGS ONLY. APPLICANT PROCEEDS AT OWN RISK. WORK PERMITTED TO PROCEED TO POINT OF 1ST INSPECTION. REFERENC
010-006294-00 | 010-B030-01900 | 2019-02-28 | ACS1901648 |  | 0 | REMOVAL START IN EXISTING MULTI FAMILY BUILDING. WORK INCLUDES REMOVAL OF MECHANICAL ITEMS APPLICANT PROCEEDS AT OWN RISK. WORK PERMITTED TO PROCEED TO POINT OF 1ST INSPECTION. REF PERMIT APPLICATION ALTM1901287 AND C.C4113.39 REMOVAL VALID F
010-006294-00 | 010-B030-01900 | 2019-05-13 | PMEPM1908924 |  | 0 | BUILDING PERMIT/PLAN REVIEW: ALTM1901287 INSTALL NEW PLUMBING FOR HALF BATH, ALSO FOR TWO LAUNDRY, TWO KITCHEN SINKS AND TO SET EXISTING FIXTURES COMPLETION OF THE WORK DESCRIBED ON THIS PERMIT DOES NOT COMPLY BUILDING ORDER #VIOL1800179 OR ANY OTHER
010-006294-00 | 010-B030-01900 | 2019-02-26 | EMEPM1903628 |  | 0 | ROUGH IN CIRCUITS RELOCATE PANEL IN UNITS - 3 COMPLETION OF THE WORK DESCRIBED ON THIS PERMIT DOES NOT COMPLY BUILDING ORDER #VIOL1800179 OR ANY OTHER BUILDING ORDER ASSOCIATED WITH THIS PARCEL.
010-006296-00 | 010-A029-01100 | 2023-08-23 | MMLSR2335828 |  | 0 | MLS Scope: Replacement of a Single Furnace, A/C and/or Heat Pump License Number: H00255 ¦ Scope Item: air conditioning (including condensers, evaporators, compressors)
010-006297-00 | 010-B035-06400 | 2021-02-18 | PMLSR2105938 |  | 0 | MLS Scope: Water Heater Replacement
010-006299-00 | 010-F005-09300 | 2020-01-01 |  |  |  | SPL_NWP_VD
010-006299-00 | 010-F005-09300 | 2023-01-01 |  |  |  | SPL/NWP/VD
010-006302-00 | 010-M138B-18100 | 2024-10-21 | DEMO2442194 |  | 9966 | DEMOLITION OF A 1 STORY 3957 SQ FT COMMERCIAL STRUCTURE' GREATER HILLTOP AREA COMMISSION
010-006302-00 | 010-M138B-18100 | 2025-04-25
010-006305-00 | 010-B012-09200 | 2020-11-09 | PMEPR2023408 |  | 0 | JACKHAMMER AND RECONFIGURE EXISTING PVC STACK AND MOVE FLOOR DRAIN ABOUT 1 FOOT TO INSTALL BACK WATER VALVE. ADD 3'' WYE FOR NEW STACK CLEAN OUT. EXTEND EXISTING PVC ABOUT 1 FOOT. EXISTING PVC PIPE IS 1 1/2''. INSTALL STANDARD BACK WATER VALVE.
010-006306-00 | 010-K043-03600 | 2020-05-28 | DECKR2004676 |  | 14500 | PLAN APPROVAL: FINAL REVIEWED FOR COMPLIANCE UNDER: 2019 RESIDENTIAL CODE OF OHIO USE/OCCUPANCY GROUP: 1, 2, 3 FAMILY DWELLING CONSTRUCTION TYPE: V-B DESCRIPTION OF WORK: ALTER A 2 STORY FRAMED, 1 FAMILY DWELLING BY BUILDING A 9’X9’ FREE STANDIN
010-006310-00 | 010-I062-06600 | 2021-10-01 | MMEPR2138919 |  | 0 | BUILDING PERMIT/PLAN REVIEW: ALTR2004534 ALL DUCTWORK, NEW FURNACE & A/C LICENSE NUMBER: H00219
010-006310-00 | 010-I062-06600 | 2021-10-19 | PMEPR2141322 |  | 0 | BUILDING PERMIT/PLAN REVIEW: ALTR2004534 LABOR TO ROUGH IN/FINISH PLUMB 2 1/2 BATHROOMS, KITCHEN AND LAUNDRY ROOM.
010-006310-00 | 010-I062-06600 | 2021-05-10 | EMEPR2116929 |  | 0 | NEW 110 AMP SERVICE
010-006310-00 | 010-I062-06600 | 2021-11-12 | MMEPR2144977 |  | 0 | BUILDING PERMIT/PLAN REVIEW: ALTR2004534 INSTALL GAS LINE LICENSE NUMBER: P00835 ¦ SCOPE ITEM: FUEL GAS OR LP GAS
010-006310-00 | 010-I062-06600 | 2021-11-24 | EMEPR2146730 |  | 0 | BUILDING PERMIT/PLAN REVIEW: ALTR2004534 REWIRE HOME
010-006313-00 | 010-B006-06800 | 2023-06-21 | MMLSR2325698 |  | 0 | MLS Scope: Replacement of a Single Furnace, A/C and/or Heat Pump License Number: H00286 ¦ Scope Item: air conditioning (including condensers, evaporators, compressors)
010-006313-00 | 010-B006-06800 | 2024-01-12 | PMLSR2403406 |  | 0 | MLS Scope: Water Heater Replacement
010-006315-00 | 010-B013-04800 | 2021-11-29 | PMLSR2147042 |  | 0 | MLS SCOPE: WATER HEATER REPLACEMENT
010-006317-00 | 010-H042-02500 | 2022-05-05 |  |  |  | RECHECK FOR INT + EXT REHAB
010-006317-00 | 010-H042-02500 | 2019-04-09 | PMEPR1906601 |  | 0 | BUILDING PERMIT/PLAN REVIEW: RBLD1708602 INSTALL NEW PLUMBING PER PLANS COMPLETION OF THE WORK DESCRIBED ON THIS PERMIT DOES NOT COMPLY BUILDING ORDER #VIOL1700042 OR ANY OTHER BUILDING ORDER ASSOCIATED WITH THIS PARCEL
010-006317-00 | 010-H042-02500 | 2019-04-09 | PMEPR1906601 |  | 0 | BUILDING PERMIT/PLAN REVIEW: RBLD1708602 INSTALL NEW PLUMBING PER PLANS COMPLETION OF THE WORK DESCRIBED ON THIS PERMIT DOES NOT COMPLY BUILDING ORDER #VIOL1700042 OR ANY OTHER BUILDING ORDER ASSOCIATED WITH THIS PARCEL
010-006317-00 | 010-H042-02500 | 2019-08-30 | MMEPR1917526 |  | 0 | GAS PIPE INSPECTION NEEDED LICENSE NUMBER: HO9999 COMPLETION OF THE WORK DESCRIBED ON THIS PERMIT DOES NOT COMPLY BUILDING ORDER #VIOL1700042 OR ANY OTHER BUILDING ORDER ASSOCIATED WITH THIS PARCEL
010-006317-00 | 010-H042-02500 | 2019-04-09 | MMEPR1906598 |  | 0 | BUILDING PERMIT/PLAN REVIEW: RBLD1708602 INSTALL NEW HVAC SYSTEM LICENSE NUMBER: HO9999 COMPLETION OF THE WORK DESCRIBED ON THIS PERMIT DOES NOT COMPLY BUILDING ORDER #VIOL1700042 OR ANY OTHER BUILDING ORDER ASSOCIATED WITH THIS PARCEL
010-006317-00 | 010-H042-02500 | 2020-06-08 |  |  |  | RECHECK 2021 FOR REHAB COMPL
010-006317-00 | 010-H042-02500 | 2019-04-09 | MMEPR1906598 |  | 0 | BUILDING PERMIT/PLAN REVIEW: RBLD1708602 INSTALL NEW HVAC SYSTEM LICENSE NUMBER: HO9999 COMPLETION OF THE WORK DESCRIBED ON THIS PERMIT DOES NOT COMPLY BUILDING ORDER #VIOL1700042 OR ANY OTHER BUILDING ORDER ASSOCIATED WITH THIS PARCEL
010-006317-00 | 010-H042-02500 | 2021-04-28 |  |  |  | COMP OF TOT INT/EXT REHAB
010-006318-00 | 010-J008-05200 | 2022-08-22 | EMEPR2233806 |  | 0 | BUILDING PERMIT/PLAN REVIEW: PMEPI2233446 ADD OULTET FOR SUMP PUMP
010-006318-00 | 010-J008-05200 | 2022-08-18 | PMEPI2233446 |  | 6731 | PLAN APPROVAL: FINAL REVIEWED FOR COMPLIANCE UNDER: 2019 RESIDENTIAL CODE OF OHIO USE/OCCUPANCY GROUP: 1, 2, 3 FAMILY DWELLING CONSTRUCTION TYPE: V-B DESCRIPTION OF WORK: ALTER A 2 STORY FRAMED, 1 FAMILY DWELLING BY INSTALLING 0 CARBON FIBER STR
010-006318-00 | 010-J008-05200 | 2024-03-18 | PMLSR2411649 |  | 0 | MLS Scope: Water Heater Replacement
010-006319-00 | 010-J003-06800 | 2024-09-24 | EMEPR2438640 |  | 0 | ADDING A 50 AMP SERVICE SUB-PANEL TO A DETACHED GARAGE - 80 FT FROM MAIN SERVICE PANEL IN HOME BASEMENT USING A 6/3 UF-B WIRE
010-006319-00 | 010-J003-06800 | 2024-09-24 | EMEPR2438640 |  | 0 | ADDING A 50 AMP SERVICE SUB-PANEL TO A DETACHED GARAGE - 80 FT FROM MAIN SERVICE PANEL IN HOME BASEMENT USING A 6/3 UF-B WIRE
010-006321-00 | 010-N012-02400 | 2020-06-22 | MMLSR2012156 |  | 0 | MLS SCOPE: REPLACEMENT OF A SINGLE FURNACE, A/C AND/OR HEAT PUMP LICENSE NUMBER: H00306 ¦ SCOPE ITEM: FURNACES / AIR HANDLERS / RTUS
010-006321-00 | 010-N012-02400 | 2020-06-22 | MMLSR2012157 |  | 0 | MLS SCOPE: REPLACEMENT OF A SINGLE FURNACE, A/C AND/OR HEAT PUMP LICENSE NUMBER: H00306 ¦ SCOPE ITEM: FURNACES / AIR HANDLERS / RTUS
010-006321-00 | 010-N012-02400 | 2019-12-17 | RSWDR1906386 |  | 43000 | REMOVE EXISTING 16 WINDOW(S), 4 DOOR(S) AND REPLACE WITH NEW. WORK TO COMPLY WITH RCO 612, RCO 308, AND RCO 113.6.1 WITH A U VALUE OF 0.35 OR BETTER. REMOVE EXISTING EXTERIOR WALL COVERING SYSTEM AND REPLACE WITH NEW EXTERIOR SIDING OVER AN APPROVED WA
010-006326-00 | 010-J022-10900 | 2022-01-31 | PMEPR2205404 |  | 0 | BUILDING PERMIT/PLAN REVIEW: DMGR2112740 PLUMBING ROUGH & FINISH
010-006326-00 | 010-J022-10900 | 2021-09-21 | EMEPR2137426 |  | 0 | BUILDING PERMIT/PLAN REVIEW: DMGR2112740 INSTALL 200 AMP SERVICE AND TOTAL REWIRE ON THE INSIDE
010-006326-00 | 010-J022-10900 | 2022-05-23 |  |  |  | RECK 2023 FOR INT REHAB + REPL HVAC
010-006326-00 | 010-J022-10900 | 2022-10-01 | MMEPR2239426 |  | 0 | BUILDING PERMIT/PLAN REVIEW: DMGR2112740 GAS PIPING. LICENSE NUMBER: H00522 ¦ SCOPE ITEM: FUEL GAS OR LP GAS
010-006326-00 | 010-J022-10900 | 2021-09-09 | MMEPR2135724 |  | 0 | BUILDING PERMIT/PLAN REVIEW: DMGR2112740 HVAC REPAIR/REPLACE - DUCT WORK ONLY DMGR2112740 LICENSE NUMBER: HO9999
010-006326-00 | 010-J022-10900 | 2021-09-09 | MMEPR2135724 |  | 0 | BUILDING PERMIT/PLAN REVIEW: DMGR2112740 HVAC REPAIR/REPLACE - DUCT WORK ONLY DMGR2112740 LICENSE NUMBER: HO9999
010-006326-00 | 010-J022-10900 | 2024-11-04 | PMEPR2443969 |  | 0 | REPLACE EXISTING WETSPACE (TUB/SHOWER) WITH NEW
010-006327-00 | 010-D035-05400 | 2019-06-24 | ALTR1906305 |  | 40000 | ALTER EXISTING 2 STORY FRAME SINGLE FAMILY DWELLING BY CONSTRUCTING NEW HALF BATH ON FIRST FLOOR, ADDING 2ND FLOOR LAUNDRY IN BATHROOM, NEW KITCHEN, NEW DRYWALL THROUGHOUT EXCLUDING BASEMENT AND ATTIC, AND ALL NEW MEPS SEPARATE MEP PERMITS REQUIRED.
010-006327-00 | 010-D035-05400 | 2019-05-14 | EMEPR1909033 |  | 0 | REPLACE STOLEN ELECTRICAL 200 AMP SERVICE PANEL AND METER CAN
010-006327-00 | 010-D035-05400 | 2019-07-26 | EMEPR1914759 |  | 0 | BUILDING PERMIT/PLAN REVIEW: ALTR1906305 HOUSE REMODEL
010-006327-00 | 010-D035-05400 | 2019-08-01 | PMEPR1915309 |  | 0 | BUILDING PERMIT/PLAN REVIEW: ALTR1906305 NEW AND REVISED PLUMBING PER BUILDING PERMIT ALTR1906305
010-006327-00 | 010-D035-05400 | 2019-05-13 | RSWDR1902164 |  | 20000 | REMOVE EXISTING 21 WINDOW(S), 3 DOOR(S) AND REPLACE WITH NEW. WORK TO COMPLY WITH RCO 612, RCO 308, AND RCO 113.6.1 WITH A U VALUE OF 0.35 OR BETTER. WINDOWS INFO: REPLACING ALL WINDOWS WITH NEW VINYL. DOORS INFO: 1 FRONT, 1 REAR AND 1 SIDE DOOR. REMOV
010-006327-00 | 010-D035-05400 | 2019-01-25 |  |  |  | OCCUPANCY/REHAB
010-006327-00 | 010-D035-05400 | 2019-08-07 | MMEPR1915704 |  | 0 | BUILDING PERMIT/PLAN REVIEW: ALTR1906305 INSTALL ALL NEW DUCTWORK, DRYER VENT, EXHAUST FAN, FURNACE, COIL, A/C. LICENSE NUMBER: H00714 ¦ SCOPE ITEM: AIR CONDITIONING (INCLUDING CONDENSERS, EVAPORATORS, COMPRESSORS)
010-006327-00 | 010-D035-05400 | 2019-11-07 | MMEPR1922959 |  | 0 | BUILDING PERMIT/PLAN REVIEW: ALTR1906305 INSTALL NEW GAS LINE TO FURNACE LICENSE NUMBER: H00714 ¦ SCOPE ITEM: FURNACES / AIR HANDLERS / RTUS
010-006331-00 | 010-I014-05300 | 2019-01-01 |  |  |  | SPL_NWP_VD
010-006331-00 | 010-I014-05300 | 2019-01-01 |  |  |  | SPL/NWP/VD
010-006333-00 | 010-F029-08300 | 2020-11-13 | RSWDR2005944 |  | 8984 | REMOVE EXISTING SHINGLE ROOF TO DECK AND REPLACE WITH NEW FELT UNDERLAYMENT, ICE BARRIER MEMBRANE AT EAVE, NECESSARY FLASHINGS, AND NEW ASPHALT SHINGLES. WORK TO COMPLY WITH RCO CHAPTER 9 & MANUFACTURE INSTALLATION INSTRUCTIONS.ROOF INFO: SHINGLE TEAR OF
010-006336-00 | 010-C044-06800 | 2020-01-07 | PMEPR2000377 |  | 0 | BUILDING PERMIT/PLAN REVIEW: ALTR1903666 REPLACE SANITARY LINES IN HOUSE W/PVC STARTING AT STAIRS, RE-RUN WATERLINES USING COPPER AND INSTALL NEW FIXTURES INCLUDING A WATER HEATER
010-006336-00 | 010-C044-06800 | 2019-04-19 | ALTR1903666 |  | 2000 | ALTER 1 STY SFD BY REPLACING DRWALL AND REPLACING NONLOAD BEARING STUDS PER PLAN AND R-15 INSULATION. NEW ELEC INCLUDING BASEMENT ELEC PERMIT REQUIRED SEPARATELY
010-006336-00 | 010-C044-06800 | 2022-05-13 |  |  |  | COMP OF INT REHAB
010-006336-00 | 010-C044-06800 | 2019-04-19 | EMEPR1907294 |  | 0 | BUILDING PERMIT/PLAN REVIEW: ALTR1903666 REPLACE MISSING ELECTRIRCAL WIRING. REPLACE SOME ELEC OUTLETS ADDING LIGHTING ADDING NEW GFCI REPLACE ELEC PANEL OK TO ISSUE PER DAN D.
010-006336-00 | 010-C044-06800 | 2019-03-06 |  |  |  | REHAB & REPLACE ELECTRIC
010-006336-00 | 010-C044-06800 | 2019-09-19 |  |  |  | REHAB & REPLACE ELECTRIC
010-006336-00 | 010-C044-06800 | 2023-02-22 |  |  |  | COMP OF INT REHAB
010-006336-00 | 010-C044-06800 | 2021-02-10 |  |  |  | COMPL OF INT REHAB
010-006336-00 | 010-C044-06800 | 2023-09-20 | MMEPR2339932 |  | 0 | BUILDING PERMIT/PLAN REVIEW: ALTR2331598 HEATING & COOLING & FUEL GAS PER PLANS LICENSE NUMBER: HO9999
010-006336-00 | 010-C044-06800 | 2023-09-20 | PMEPR2339934 |  | 0 | BUILDING PERMIT/PLAN REVIEW: ALTR2331598 PLUMBING PER PLANS
010-006337-00 | 010-C044-06700 | 2024-05-17 | PMEPR2420346 |  | 0 | BUILDING PERMIT/PLAN REVIEW: DMGR2225748 NEED FINAL FOR 3 UPSTAIRS BATHROOMS ORIGINAL PERMIT HAS EXPIRTED AND NEED THE FINAL INSPECTION
010-006337-00 | 010-C044-06700 | 2019-12-03 | PMLSR1924941 |  | 0 | WATER HEATER REPLACEMENT
010-006337-00 | 010-C044-06700 | 2023-07-10 | MMEPR2328297 |  | 0 | BUILDING PERMIT/PLAN REVIEW: DMGR2225748 ROUGH AND BASEMENT ADDING TO EXISTING DUCT ONE BATH TWO HEAT RUNS UPSTAIRS. LICENSE NUMBER: H00808
010-006337-00 | 010-C044-06700 | 2022-08-19 | PMEPR2233703 |  | 0 | BUILDING PERMIT/PLAN REVIEW: DMGR2225748 FIRE BURNED EMTIRE 2ND FLOOR BATHROROM AN 855 SIDE FROM KITCHEN BELOW. CUT OUT SECTIONS OD DWV AND H2O FROM FIRE DAMAGE AND REPLACING FIXTURES
010-006337-00 | 010-C044-06700 | 2022-03-25 | ACS2212720 |  | 75 | ADVANCED CONSTRUCTION START WITHIN THE INTERIOR ONLY IN AN EXISTING TWO FAMILY DWELLING FOR INSPECTION AND INSURANCE AS A RESULT OF FIRE DAMAGE. WORK INCLUDES REMOVAL OF NON-LOAD BEARING WALLS AND NON-FIRE RATED WALL/CEILING ASSEMBLIES. APPLICANT PROCEED
010-006337-00 | 010-C044-06700 | 2022-07-24 | EMEPR2230211 |  | 0 | BUILDING PERMIT/PLAN REVIEW: DMGR2225748 NEW WIRING FOR FIRE DAMAGED AREA
010-006337-00 | 010-C044-06700 | 2023-07-10 | MMEPR2328297 |  | 0 | BUILDING PERMIT/PLAN REVIEW: DMGR2225748 ROUGH AND BASEMENT ADDING TO EXISTING DUCT ONE BATH TWO HEAT RUNS UPSTAIRS. LICENSE NUMBER: H00808
010-006338-00 | 010-D028-06800 | 2021-09-27 |  |  |  | RE CK 2022 FOR REHAB, SALE
010-006338-00 | 010-D028-06800 | 2021-03-22 | RSWDR2110089 |  | 24200 | REMOVE EXISTING 22 WINDOW(S), 4 DOOR(S) AND REPLACE WITH NEW. WORK TO COMPLY WITH RCO 612, RCO 308, AND RCO 113.6.1 WITH A U VALUE OF 0.35 OR BETTER.WINDOWS INFO: REPLACING WINDOWS THROUGHOUT HOUSE WITH NEW VINYL REPLACE TYPE WINDOWS, SOME WINDOWS BEING
010-006339-00 | 010-D028-07000 | 2019-02-09 | RSWDR1900420 |  | 5600 | REMOVE EXISTING 23 WINDOW(S), 0 DOOR(S) AND REPLACE WITH NEW. WORK TO COMPLY WITH RCO 612, RCO 308, AND RCO 113.6.1 WITH A U VALUE OF 0.35 OR BETTER.WINDOWS INFO: WORKING IN 68 AND 70
010-006348-00 | 010-D048-08600 | 2019-09-27 | RSWDR1904928 |  | 11000 | REMOVE EXISTING 10 WINDOW(S), 2 DOOR(S) AND REPLACE WITH NEW. WORK TO COMPLY WITH RCO 612, RCO 308, AND RCO 113.6.1 WITH A U VALUE OF 0.35 OR BETTER. REMOVE EXISTING EXTERIOR WALL COVERING SYSTEM AND REPLACE WITH NEW EXTERIOR SIDING OVER AN APPROVED WA
010-006354-00 | 010-C051-12400 | 2019-05-23 | RSWDR1902429 |  | 1500 | Remove existing shingle roof to deck and replace with new felt underlayment, ice barrier membrane at eave, necessary flashings, and new asphalt shingles. Work to comply with RCO chapter 9 & Manufacture installation instructions.
010-006356-00 | 010-A012-08900 | 2021-10-27 | MMLSR2142585 |  | 0 | MLS Scope: Replacement of a Single Furnace, A/C and/or Heat Pump License Number: H01005 ¦ Scope Item: air conditioning (including condensers, evaporators, compressors)
010-006357-00 | 010-D076-05000 | 2021-08-02 | RSWDR2129971 |  | 7925 | Remove existing shingle roof to deck and replace with new felt underlayment, ice barrier membrane at eave, necessary flashings, and new asphalt shingles. Work to comply with RCO chapter 9 & Manufacture installation instructions. Roof Info: TEAR OFF EXIST
010-006357-00 | 010-D076-05000 | 2024-08-07 | EMEPR2431871 |  | 0 | INSTALL 100 AMP. SERVICE DISCONNECT FIXTURE DEVICES *NOTE THAT WITH 2023 NATIONAL ELECTRIC CODE THAT INSTALLATION MUST COMPLY WITH NEC 230.85(C) FOR EXTERIOR EMERGENCY DISCONNECT REQUIREMENT.
010-006361-00 | 010-J001-01500 | 2024-08-05 | MMLSR2431108 |  | 0 | MLS Scope: Replacement of a Single Furnace, A/C and/or Heat Pump License Number: H00589 ¦ Scope Item: air conditioning (including condensers, evaporators, compressors)
010-006361-00 | 010-J001-01500 | 2020-10-26 | RSWDR2005530 |  | 7000 | REMOVE EXISTING SHINGLE ROOF TO DECK AND REPLACE WITH NEW FELT UNDERLAYMENT, ICE BARRIER MEMBRANE AT EAVE, NECESSARY FLASHINGS, AND NEW ASPHALT SHINGLES. WORK TO COMPLY WITH RCO CHAPTER 9 & MANUFACTURE INSTALLATION INSTRUCTIONS.ROOF INFO: EPDM IS BEING I
010-006361-00 | 010-J001-01500 | 2022-08-12 | RSWDR2232722 |  | 44500 | REMOVE EXISTING SHINGLE ROOF TO DECK AND REPLACE WITH NEW FELT UNDERLAYMENT, ICE BARRIER MEMBRANE AT EAVE, NECESSARY FLASHINGS, AND NEW ASPHALT SHINGLES. WORK TO COMPLY WITH RCO CHAPTER 9 & MANUFACTURE INSTALLATION INSTRUCTIONS. APPROVED PER COA GV-22-09
010-006363-00 | 010-B003-01500 | 2023-06-08 | ALTR2323872 |  | 18000 | INSTALLING SUMP SYSTEM WITH 110 IN FT OF BASEMENT GUTTER, A CARBON FIBER STRAPS, AND 4 INTELLIBRACE FOUNDATION WALL SUPPORTS. Plan Approval: Final Reviewed For Compliance Under: 2019 Residential Code Of Ohio Use/Occupancy Group: 1, 2, 3 Family Dw
010-006365-00 | 010-J021-07200 | 2019-11-26 | MMEPR1924595 |  | 0 | REPLACING ELECTRIC AIR HANDLER WITH 90% GAS FURNACE. ALSO RUNNING GAS LINE TO FURNACE LICENSE NUMBER: H00890 ¦ SCOPE ITEM: FURNACES / AIR HANDLERS / RTUS
010-006369-00 | 010-N012-02800 | 2020-10-21 | RSWDR2005418 |  | 4500 | REMOVE EXISTING SHINGLE ROOF TO DECK AND REPLACE WITH NEW FELT UNDERLAYMENT, ICE BARRIER MEMBRANE AT EAVE, NECESSARY FLASHINGS, AND NEW ASPHALT SHINGLES. WORK TO COMPLY WITH RCO CHAPTER 9 & MANUFACTURE INSTALLATION INSTRUCTIONS.
010-006369-00 | 010-N012-02800 | 2019-12-03 | ALTR1912803 |  | 7500 | PLAN APPROVAL: FINAL REVIEWED FOR COMPLIANCE UNDER: 2019 RESIDENTIAL CODE OF OHIO USE/OCCUPANCY GROUP: 1, 2, 3 FAMILY DWELLING CONSTRUCTION TYPE: V-B DESCRIPTION OF WORK: ALTER A 2 STORY FRAMED, 2 FAMILY DWELLING: SCOPE OF WORK IS TO REMOVE AND
010-006369-00 | 010-N012-02800 | 2020-11-14 | PMEPR2023898 |  | 0 | BUILDING PERMIT/PLAN REVIEW: ALTR1912803 INSTALLING ALL NEW DRAINS, VENTS, AND WATER LINES. ALL NEW FIXTURES
010-006369-00 | 010-N012-02800 | 2021-02-15 | MMEPR2105490 |  | 0 | BUILDING PERMIT/PLAN REVIEW: ALTR1912803 NEW FURNACES AND GAS LINE LICENSE NUMBER: H00640 ¦ SCOPE ITEM: FURNACES / AIR HANDLERS / RTUS
010-006369-00 | 010-N012-02800 | 2020-12-23 | MMEPR2026664 |  | 0 | 2 FURNACES 2 AIR CONDITIONING UNITS 2 NEW GAS LINES LICENSE NUMBER: H00640 ¦ SCOPE ITEM: FURNACES / AIR HANDLERS / RTUS
010-006369-00 | 010-N012-02800 | 2020-10-12 | EMEPR2021886 |  | 0 | BUILDING PERMIT/PLAN REVIEW: ALTR1912803 UP GRADE SERVICE TO 200AMP, WITH NEW PANEL, 120/240V WITH PARTIAL REWIRE
010-006369-00 | 010-N012-02800 | 2020-12-28 | RSWDR2006619 |  | 8955 | REMOVE EXISTING EXTERIOR WALL COVERING SYSTEM AND REPLACE WITH NEW EXTERIOR SIDING OVER AN APPROVED WATER-RESISTIVE BARRIER. WORK TO COMPLY WITH RCO 703.SIDING INFO: REMOVAL OF EXISTING SIDING MATERIAL AND INSTALLATION OF NEW HOUSE WRAP, SIDING AND ANY
010-006369-00 | 010-N012-02800 | 2021-10-12 | RSWDR2140453 |  | 3566 | REMOVE EXISTING 5 WINDOW(S), 0 DOOR(S) AND REPLACE WITH NEW. WORK TO COMPLY WITH RCO 612, RCO 308, AND RCO 113.6.1 WITH A U VALUE OF 0.35 OR BETTER.WINDOWS INFO: 3 HOPPER WINDOWS IN BASEMENT, 2 WINDOWS ON FRONT
010-006369-00 | 010-N012-02800 | 2021-04-28 | EMLSR2115293 |  | 0 | BUILDING PERMIT/PLAN REVIEW: ALTR1912803 MLS SCOPE: TEMPORARY/FREESTANDING SERVICE (UP TO 200 AMPS DURING CONSTRUCTION)
010-006370-00 | 010-K006-02400 | 2019-09-06 | MMLSR1917939 |  | 0 | MLS SCOPE: REPLACEMENT OF A SINGLE A/C UNIT OR HEAT PUMP LICENSE NUMBER: H00846 ¦ SCOPE ITEM: FURNACES / AIR HANDLERS / RTUS
010-006370-00 | 010-K006-02400 | 2019-01-31 |  |  |  | REHAB & POSS CONVERSION TO SINGLE FAMILY
010-006375-00 | 010-M187-02200 | 2019-02-28 | MMLSR1903767 |  | 0 | MLS Scope: Replacement of a Single Furnace, A/C and/or Heat Pump License Number: H00150 ¦ Scope Item: furnaces / air handlers / RTUs
010-006377-00 | 010-I029-05000 | 2020-04-30 | EMEPR2008259 |  | 0 | INSTALLING A NEW SUMP PUMP CIRCUIT
010-006377-00 | 010-I029-05000 | 2020-04-23 | PMEPR2007802 |  | 0 | REPLACE DEFECTIVE PIPE AND FITTINGS ON ENTIRE BUILDING DRAIN, INSTALL NEW LAUNDRY TUB ALSO TIED INTO UNDERGROUND AND VENT IN ACCORDANCE WITH OPC SECTION 918. REPLACE APPROX 8 FT 4 DEFECTIVE STACK AND TIE IN DRAIN LINES. INSTALL SUMP PIT AND SUMP PUMP. AL
010-006377-00 | 010-I029-05000 | 2024-02-21 | PMEPR2407930 |  | 0 | BUILDING PERMIT/PLAN REVIEW: ALTR2404227 MOVING DRAIN LINES AWAY FROM EXISTING FOUNDATION WALL TO MAKE ROOM FOR NEW FOUNDATION USING PVC. MODIFYING ONE END OF LATERAL LINE TO INSTALL A FLOOR DRAIN WITH AAV. REPLACING CPVC WATERLINES IN BASEMENT WITH PEX
010-006377-00 | 010-I029-05000 | 2024-01-22 | ALTR2404227 |  | 175000 | PLAN APPROVAL: FINAL REVIEWED FOR COMPLIANCE UNDER: 2019 RESIDENTIAL CODE OF OHIO USE/OCCUPANCY GROUP: 1, 2, 3 FAMILY DWELLING CONSTRUCTION TYPE: V-B DESCRIPTION OF WORK: ALTER A 3 STORY FRAMED, 1 FAMILY DWELLING BUILDING NEW FOUNDATION. NEW FO
010-006379-00 | 010-M187-00400 | 2019-11-20 | MMEPM1924080 |  | 0 | BUILDING PERMIT/PLAN REVIEW: ALTM1910411 INSTALLING NEW AC, FURNACE, AND DUCT WORK FOR FOUR APARTMENTS. LICENSE NUMBER: H00322 ¦ SCOPE ITEM: AIR CONDITIONING (INCLUDING CONDENSERS, EVAPORATORS, COMPRESSORS) LICENSE NUMBER: H00322 ¦ SCOPE ITEM: FURNACE
010-006379-00 | 010-M187-00400 | 2019-02-27 | DECKR1901613 |  | 6000 | ALTER EXISTING 2 STORY 2FD BY REBUILDING REAR 2ND STORY ATTACHED DECK PER PLAN. NEW REAR DECK WILL SERVE BOTH UNITS. FOOTING, FRAMING, AND FINAL INSPECTIONS REQUIRED.
010-006379-00 | 010-M187-00400 | 2019-03-11 | EMEPM1904560 |  | 0 | INSTALL (4) 100 AMP PANELS WITH (4) 100 AMP DISCONNECTS
010-006379-00 | 010-M187-00400 | 2019-12-05 | PMEPM1925222 |  | 0 | BUILDING PERMIT/PLAN REVIEW: ALTM1910411 TOTAL REPLUMB FOR REHAB
010-006379-00 | 010-M187-00400 | 2019-08-06 | RSWDR1903912 |  | 10000 | REMOVE EXISTING EXTERIOR WALL COVERING SYSTEM AND REPLACE WITH NEW EXTERIOR SIDING OVER AN APPROVED WATER-RESISTIVE BARRIER. WORK TO COMPLY WITH RCO 703.SIDING INFO: INSTALL DOUBLE 5 VINYL SIDING. COLOR TO BE TWILIGHT.
010-006379-00 | 010-M187-00400 | 2020-01-16 | MMEPM2001122 |  | 0 | ALTM1910411 RUNNING NEW GAS LINES FROM METER TO FOUR APARTMENTS FOR FOUR GAS FURNACES ONLY. LICENSE NUMBER: H00322 ¦ SCOPE ITEM: FUEL GAS OR LP GAS
010-006379-00 | 010-M187-00400 | 2020-01-10 | EMEPM2000706 |  | 0 | BUILDING PERMIT/PLAN REVIEW: ALTM1910411 REWIRE THE 4 UNITS COMPLETE.
010-006379-00 | 010-M187-00400 | 2019-02-07 | RSWDR1900388 |  | 12500 | REMOVE EXISTING 22 WINDOW(S), 12 DOOR(S) AND REPLACE WITH NEW. WORK TO COMPLY WITH RCO 612, RCO 308, AND RCO 113.6.1 WITH A U VALUE OF 0.35 OR BETTER. REMOVE EXISTING EXTERIOR WALL COVERING SYSTEM AND REPLACE WITH NEW EXTERIOR SIDING OVER AN APPROVED W
010-006379-00 | 010-M187-00400 | 2020-01-07 |  |  |  | BLDG COMPL & INT/EXT REHAB
010-006380-00 | 010-M187-00300 | 2022-08-17 | RSWDR2233382 |  | 15000 | REMOVE EXISTING 26 WINDOW(S), 1 DOOR(S) AND REPLACE WITH NEW. WORK TO COMPLY WITH RCO 612, RCO 308, AND RCO 113.6.1 WITH A U VALUE OF 0.35 OR BETTER.WINDOWS INFO: 25 HOUSE 1 BASEMENT DOORS INFO: BACK DOOR
010-006386-00 | 010-M158-01300 | 2021-11-11 | PMLSR2144876 |  | 0 | MLS SCOPE: WATER HEATER REPLACEMENT
010-006390-00 | 010-B002-03200 | 2024-09-06 | EMLSR2436414 |  | 0 | BUILDING PERMIT/PLAN REVIEW: PLEX2433169 MLS SCOPE: ELECTRIC FOR SOLAR PHOTOVOLTAIC (PV) SYSTEM
010-006393-00 | 010-M025-06500 | 2021-05-21 | RSWDR2118864 |  | 11825 | REMOVE EXISTING 17 WINDOW(S), 0 DOOR(S) AND REPLACE WITH NEW. WORK TO COMPLY WITH RCO 612, RCO 308, AND RCO 113.6.1 WITH A U VALUE OF 0.35 OR BETTER.
010-006395-00 | 010-O017A-00400 | 2023-02-23 | EMEPC2308844 |  | 0 | BUILDING PERMIT/PLAN REVIEW: NEWC2240243 INSTALL ELECTRICAL SYSTEM FOR WAREHOUSE.
010-006395-00 | 010-O017A-00400 | 2022-12-08 | MMEPC2248810 |  | 0 | BUILDING PERMIT/PLAN REVIEW: NEWC2240243 PFENING WHS ADD: (4) GAS UNIT HEATERS; (1) ROOF FAN; CA221053 LICENSE NUMBER: H00140 ¦ SCOPE ITEM: UNIT HEATERS
010-006395-00 | 010-O017A-00400 | 2023-02-21 | MMEPC2308359 |  | 0 | BUILDING PERMIT/PLAN REVIEW: NEWC2240243 TO RUN GAS PIPING FOR EXPANSION LICENSE NUMBER: P00331 ¦ SCOPE ITEM: FUEL GAS OR LP GAS
010-006395-00 | 010-O017A-00400 | 2023-01-01 |  |  |  | SPL/NWP/VD
010-006399-00 | 010-R027-05000 | 2021-08-17 | RSWDR2132371 |  | 11792 | Remove existing shingle roof to deck and replace with new felt underlayment, ice barrier membrane at eave, necessary flashings, and new asphalt shingles. Work to comply with RCO chapter 9 & Manufacture installation instructions.
010-006413-00 | 010-J033-08300 | 2020-12-24 | MMLSR2026683 |  | 0 | MLS Scope: Replacement of a Single A/C Unit or Heat Pump License Number: H00434 ¦ Scope Item: furnaces / air handlers / RTUs License Number: H00434 ¦ Scope Item: air conditioning (including condensers, evaporators, compressors)
010-006416-00 | 010-R054-05700 | 2021-12-01 | RSWDR2147302 |  | 10000 | REMOVE EXISTING SHINGLE ROOF TO DECK AND REPLACE WITH NEW FELT UNDERLAYMENT, ICE BARRIER MEMBRANE AT EAVE, NECESSARY FLASHINGS, AND NEW ASPHALT SHINGLES. WORK TO COMPLY WITH RCO CHAPTER 9 & MANUFACTURE INSTALLATION INSTRUCTIONS.
010-006418-00 | 010-I001-01300 | 2024-06-28 | DMGR2426843 |  | 25800 | PLAN APPROVAL: FINAL REVIEWED FOR COMPLIANCE UNDER: 2019 RESIDENTIAL CODE OF OHIO USE/OCCUPANCY GROUP: 1, 2, 3 FAMILY DWELLING CONSTRUCTION TYPE: V-B DESCRIPTION OF WORK: ALTER A 2 STORY MASONRY FRAMED, 1 FAMILY DWELLING: PROJECT SCOPE IS TO REP
010-006418-00 | 010-I001-01300 | 2024-06-28 | DMGR2426843 |  | 25800 | PLAN APPROVAL: FINAL REVIEWED FOR COMPLIANCE UNDER: 2019 RESIDENTIAL CODE OF OHIO USE/OCCUPANCY GROUP: 1, 2, 3 FAMILY DWELLING CONSTRUCTION TYPE: V-B DESCRIPTION OF WORK: ALTER A 2 STORY MASONRY FRAMED, 1 FAMILY DWELLING: PROJECT SCOPE IS TO REP
010-006420-00 | 010-D040-00400 | 2020-01-07 | EMEPR2000398 |  | 0 | 100 AMP SERVICE
010-006424-00 | 010-H009-00900 | 2019-09-04 | MMEPC1917747 |  | 0 | REPLACE 3 TON SPLIT SYSTEM LICENSE NUMBER: H00150 ¦ SCOPE ITEM: FURNACES / AIR HANDLERS / RTUS
010-006424-00 | 010-H009-00900 | 2024-02-06 | PMEPC2406088 |  | 0 | CONNECT TO THE BASE OF 4 EXISTING SANITARY STACKS FROM FIRST FLOOR BAR AND SECOND FLOOR APARTMENTS RUNNING NEW HORIZONAL PVC BUILDING DRAIN ALONG WALL OF BASEMENT. DROP AT REAR INSIDE WALL AND REPLACE EXISTING FLOOR CLEANOUT WITH NEW UNDER GROUND WYE ON
010-006424-00 | 010-H009-00900 | 2024-02-06 | PMEPC2406088 |  | 0 | CONNECT TO THE BASE OF 4 EXISTING SANITARY STACKS FROM FIRST FLOOR BAR AND SECOND FLOOR APARTMENTS RUNNING NEW HORIZONAL PVC BUILDING DRAIN ALONG WALL OF BASEMENT. DROP AT REAR INSIDE WALL AND REPLACE EXISTING FLOOR CLEANOUT WITH NEW UNDER GROUND WYE ON
010-006426-00 | 010-B010-09300 | 2021-08-17 | RSWDR2132322 |  | 2586 | Remove existing 8 window(s), 0 door(s) and replace with new. Work to comply with RCO 612, RCO 308, and RCO 113.6.1 with a U Value of 0.35 or Better.
010-006427-00 | 010-D078-04700 | 2022-02-16 | RSWDR2207546 |  | 9000 | REMOVE EXISTING SHINGLE ROOF TO DECK AND REPLACE WITH NEW FELT UNDERLAYMENT, ICE BARRIER MEMBRANE AT EAVE, NECESSARY FLASHINGS, AND NEW ASPHALT SHINGLES. WORK TO COMPLY WITH RCO CHAPTER 9 & MANUFACTURE INSTALLATION INSTRUCTIONS.
010-006429-00 | 010-I037-08200 | 2022-10-24 | MMLSR2242776 |  | 0 | MLS SCOPE: REPLACEMENT OF A SINGLE FURNACE, A/C AND/OR HEAT PUMP LICENSE NUMBER: H01127 ¦ SCOPE ITEM: AIR CONDITIONING (INCLUDING CONDENSERS, EVAPORATORS, COMPRESSORS) LICENSE NUMBER: H01127 ¦ SCOPE ITEM: FURNACES / AIR HANDLERS / RTUS
010-006429-00 | 010-I037-08200 | 2022-11-16 | MMEPR2245966 |  | 0 | Furnace relocation and minor ductwork adjustments License Number: H01127 ¦ Scope Item: ductwork / dampers
010-006429-00 | 010-I037-08200 | 2024-01-18 | RSWDR2403982 |  | 31500 | Remove existing 32 window(s), 0 door(s) and replace with new. Work to comply with RCO 612, RCO 308, and RCO 113.6.1 with a U Value of 0.35 or Better.Windows Info: Imperial LS 20 Double Hung Configuration: Equal Sashes Factory Recommended Pattern Grids:
010-006430-00 | 010-N011-16100 | 2024-07-09 | EMEPR2428024 |  | 0 | 200 AMP SERVICE CHANGE
010-006431-00 | 010-D032-09200 | 2024-05-24 |  |  | 94900 | FIRE - FIRE DAMAGE
010-006431-00 | 010-D032-09200 | 2024-06-04 |  |  |  | RE CK 2025 FOR REHAB OF FIRE DAMAGE AND/OR REMOVE REMAINING BENEFIT
010-006434-00 | 010-K035-14300 | 2019-07-24 | PMLSR1914488 |  | 0 | MLS SCOPE: WATER HEATER REPLACEMENT
010-006434-00 | 010-K035-14300 | 2019-07-17 | EMEPR1913979 |  | 0 | BUILDING PERMIT/PLAN REVIEW: ALTR1906763 INSTALLING OUTLET FOR SUMP PUMP
010-006434-00 | 010-K035-14300 | 2019-07-05 | ALTR1906763 |  | 9000 | ALT SF 1STY FRM DWG BY INSTALLING INTERIOR PERIMETER DRAIN SUMP WELL AND PUMP. SEPARATE ELECTRIC REQUIRED FOR PUMP ELECTRIC IF NEEDED. MLS
010-006434-00 | 010-K035-14300 | 2021-09-01 | PMEPR2134770 |  | 0 | BUILDING PERMIT/PLAN REVIEW: ADDR2117429 2ND FLOOR ADDITION 2 BATHROOMS
010-006434-00 | 010-K035-14300 | 2021-08-25 | MMEPR2133800 |  | 0 | BUILDING PERMIT/PLAN REVIEW: ADDR2117429 *1ST FLOOR KITCHEN ADDITION = 2 SA DUCTS THRU CRAWL, RANGE EXHAUST 390 CFM, *2ND FLOOR ADDITION = INSULATED DUCT IN THE NEW ATTIC, INSTALL NEW GAS FURNACE LOCATED UPSTAIRS FOR UPSTAIRS, *B VENT FOR EXISTING FURN
010-006434-00 | 010-K035-14300 | 2021-07-13 | EMEPR2126805 |  | 0 | BUILDING PERMIT/PLAN REVIEW: ADDR2117429 WIRING OF RESIDENTIAL REMODEL/ADDITION OF SINGLE SINGLE FAMILY RESIDENCE. SERVICE UPGRADE TO 200 AMPS.
010-006434-00 | 010-K035-14300 | 2021-05-12 | ADDR2117429 |  | 300000 | PLAN APPROVAL: FINAL REVIEWED FOR COMPLIANCE UNDER: 2019 RESIDENTIAL CODE OF OHIO DESCRIPTION OF WORK: ALTER A 1 STORY FRAME (MASONRY FAÇADE), 1 FAMILY DWELLING ON PART BASEMENT/PART CRAWL BY CONSTRUCTING A 24’2”X11’10” ONE STORY ADDITION ON CRAWL AN
010-006438-00 | 010-J052-00700 | 2024-07-10 | MMLSR2428394 |  | 0 | MLS Scope: Replacement of a Single Furnace, A/C and/or Heat Pump License Number: H01163 ¦ Scope Item: furnaces / air handlers / RTUs
010-006440-00 | 010-C059-10900 | 2019-01-01 |  | REVI
010-006440-00 | 010-C059-10900 | 2020-06-24 | EMEPR2012438 |  | 0 | BUILDING PERMIT/PLAN REVIEW: NEWR2002526 INSTALL ELECTRIC IN SINGLE FAMILY
010-006440-00 | 010-C059-10900 | 2021-08-03 |  |  |  | ABATEMENT
010-006440-00 | 010-C059-10900 | 2020-03-10 | NEWR2002526 |  | 256000 | PLAN APPROVAL: FINAL REVIEWED FOR COMPLIANCE UNDER: 2019 RESIDENTIAL CODE OF OHIO USE/OCCUPANCY GROUP: 1, 2, 3 FAMILY DWELLING CONSTRUCTION TYPE: V-B DESCRIPTION OF WORK: BUILD A 2 STORY FRAMED, 1 FAMILY DWELLING WITH BASEMENT. 3 BEDROOM, 2 ½ BA
010-006440-00 | 010-C059-10900 | 2020-05-15 | MMEPR2009230 |  | 0 | BUILDING PERMIT/PLAN REVIEW: NEWR2002526 NEW GAS LINES LICENSE NUMBER: P00556 ¦ SCOPE ITEM: FUEL GAS OR LP GAS
010-006440-00 | 010-C059-10900 | 2020-05-15 | PMEPR2009229 |  | 0 | BUILDING PERMIT/PLAN REVIEW: NEWR2002526 NEW PLUMBING
010-006440-00 | 010-C059-10900 | 2020-05-15 | MMEPR2009201 |  | 0 | BUILDING PERMIT/PLAN REVIEW: NEWR2002526 NEW HOME HVAC INSTALLATION LICENSE NUMBER: H00846 ¦ SCOPE ITEM: FURNACES / AIR HANDLERS / RTUS
010-006445-00 | 010-H046-11300 | 2024-11-26 |  |  |  | ADDNS
010-006445-00 | 010-H046-11300 | 2023-10-12 |  |  |  | RE CK 2024 FOR N/C OF A NEW RES DWLG
010-006445-00 | 010-H046-11300 | 2024-01-30 |  |  |  | COMPL OF DWLG
010-006445-00 | 010-H046-11300 | 2024-02-20 | MMEPR2407877 |  | 0 | BUILDING PERMIT/PLAN REVIEW: NEWR2239909 GAS HOUSE LINES FOR NEW BUILD LICENSE NUMBER: P00292 ¦ SCOPE ITEM: FUEL GAS OR LP GAS
010-006445-00 | 010-H046-11300 | 2023-11-14 | EMEPR2348113 |  | 0 | BUILDING PERMIT/PLAN REVIEW: NEWR2239909 ELECTRICAL WORK NEEDED FOR NEW BUILD
010-006445-00 | 010-H046-11300 | 2023-09-21 | MMEPR2340122 |  | 0 | BUILDING PERMIT/PLAN REVIEW: NEWR2239909 NEW CONSTRUCTION HVAC: FURNACE, OUTDOOR UNIT, DUCTWORK,ETC LICENSE NUMBER: H00518 ¦ SCOPE ITEM: FURNACES / AIR HANDLERS / RTUS
010-006445-00 | 010-H046-11300 | 2023-09-18 | PMEPR2339647 |  | 0 | BUILDING PERMIT/PLAN REVIEW: NEWR2239909 NEW SINGLE FAMILY HOME
010-006445-00 | 010-H046-11300 | 2024-02-20 | MMEPR2407877 |  | 0 | BUILDING PERMIT/PLAN REVIEW: NEWR2239909 GAS HOUSE LINES FOR NEW BUILD LICENSE NUMBER: P00292 ¦ SCOPE ITEM: FUEL GAS OR LP GAS
010-006445-00 | 010-H046-11300 | 2023-11-14 | EMEPR2348113 |  | 0 | BUILDING PERMIT/PLAN REVIEW: NEWR2239909 ELECTRICAL WORK NEEDED FOR NEW BUILD
010-006447-00 | 010-J021-11300 | 2021-12-15 | MMEPR2149170 |  | 0 | BUILDING PERMIT/PLAN REVIEW: ALTR2145046 INSTALL NEW GAS LINE LICENSE NUMBER: HO9999
010-006447-00 | 010-J021-11300 | 2021-11-12 | ALTR2145046 |  | 88300 | PLAN APPROVAL: FINAL REVIEWED FOR COMPLIANCE UNDER: 2019 RESIDENTIAL CODE OF OHIO USE/OCCUPANCY GROUP: 1, 2, 3 FAMILY DWELLING CONSTRUCTION TYPE: V-B DESCRIPTION OF WORK: ALTER A 2 STORY FRAMED, 1 FAMILY DWELLING. SCOPE OF WORK INCLUDES NEW ROOF
010-006447-00 | 010-J021-11300 | 2021-12-15 | MMEPR2149170 |  | 0 | BUILDING PERMIT/PLAN REVIEW: ALTR2145046 INSTALL NEW GAS LINE LICENSE NUMBER: HO9999
010-006447-00 | 010-J021-11300 | 2022-05-23 |  |  |  | RECK 2023 FOR TOTAL INT/EXT REHAB
010-006449-00 | 010-J018-05600 | 2025-03-19 |  |  | 41000 | COMP OF INTERIOR REMODEL
010-006449-00 | 010-J018-05600 | 2024-06-14 | EMEPR2424538 |  | 0 | BUILDING PERMIT/PLAN REVIEW: ALTR2421117 ALL NEW ELECTRIC PER APPROVED PLANS COMPLETION OF THE WORK DESCRIBED ON THIS PERMIT DOES NOT COMPLY BUILDING ORDER #VIOL2400099 OR ANY OTHER BUILDING ORDER ASSOCIATED WITH THIS PARCEL.
010-006449-00 | 010-J018-05600 | 2024-06-14 | MMEPR2424536 |  | 0 | BUILDING PERMIT/PLAN REVIEW: ALTR2421117 REPLACING THE DUCT WORK AND FURNACE PER APPROVED PLANS LICENSE NUMBER: HO9999 COMPLETION OF THE WORK DESCRIBED ON THIS PERMIT DOES NOT COMPLY BUILDING ORDER #VIOL2400099 OR ANY OTHER BUILDING ORDER ASSOCIATED
010-006449-00 | 010-J018-05600 | 2024-06-14 | PMEPR2424539 |  | 0 | BUILDING PERMIT/PLAN REVIEW: ALTR2421117 ALL NEW PLUMBING PER APPROVED PLANS COMPLETION OF THE WORK DESCRIBED ON THIS PERMIT DOES NOT COMPLY BUILDING ORDER #VIOL2400099 OR ANY OTHER BUILDING ORDER ASSOCIATED WITH THIS PARCEL.
010-006449-00 | 010-J018-05600 | 2024-03-22 | RSWDR2412469 |  | 12600 | REMOVE EXISTING 9 WINDOW(S), 2 DOOR(S) AND REPLACE WITH NEW. WORK TO COMPLY WITH RCO 612, RCO 308, AND RCO 113.6.1 WITH A U VALUE OF 0.35 OR BETTER. WINDOWS INFO: REMOVE REPLACE. DOORS INFO: REMOVE REPLACE. INSTALL NEW ASPHALT SHINGLE ROOF OVER EXISTIN
010-006449-00 | 010-J018-05600 | 2024-05-23 | ALTR2421117 |  | 41000 | PLAN APPROVAL: FINAL REVIEWED FOR COMPLIANCE UNDER: 2019 RESIDENTIAL CODE OF OHIO USE/OCCUPANCY GROUP: 1, 2, 3 FAMILY DWELLING CONSTRUCTION TYPE: V-B DESCRIPTION OF WORK: ALTER A 2 STORY FRAMED, 1 FAMILY DWELLING TO REMODEL INTERIOR PER PLAN. RE
010-006450-00 | 010-J018-05500 | 2022-09-08 | MMLSR2236260 |  | 0 | MLS SCOPE: REPLACEMENT OF A SINGLE FURNACE, A/C AND/OR HEAT PUMP LICENSE NUMBER: H00578 ¦ SCOPE ITEM: AIR CONDITIONING (INCLUDING CONDENSERS, EVAPORATORS, COMPRESSORS)
010-006453-00 | 010-O014A-05904 | 2022-09-29 | EMEPC2239249 |  | 0 | BUILDING PERMIT/PLAN REVIEW: DMGC2210649 ADD LED LIGHTS,EXIT/EGRESS LIGHTS
010-006455-00 | 010-M099L-03500 | 2021-12-23 | PMEPI2150088 |  | 12450 | ALT 1STY SFD BY INSTALLING 125LF OF BASEMENT GUTTER, 1 SUMP PIT AND PUMP IN BASEMENT. SEPARATE ELECTRIC PERMIT REQUIRED FOR PUMP ELECTRIC, IF NEEDED.
010-006455-00 | 010-M099L-03500 | 2021-12-29 | EMEPR2150569 |  | 0 | BUILDING PERMIT/PLAN REVIEW: PMEPI2150088 INSTALL ELECTRIC OUTLET(S) IN BASEMENT FOR SUMP PUMP SYSTEM
010-006463-00 | 010-D064-05200 | 2023-07-18 | WNDRC2329864 |  | 21000 | Building permit to remove existing roofing to deck and install new .060 fully adhered PVC rubber roofing, R-25 insulation, penetrations and flashings on an existing commercial building per Ohio building code sections 1507.13 & 1508. Removal of 4 windows,
010-006463-00 | 010-D064-05200 | 2023-07-18 | ROOFC2329858 |  | 21000 | Building permit to remove existing roofing to deck and install new .060 fully adhered PVC rubber roofing, R-25 insulation, penetrations and flashings on an existing commercial building per Ohio building code sections 1507.13 & 1508. Removal of 4 windows,
010-006466-00 | 010-A052-10900 | 2022-10-06 | MMLSR2240170 |  | 0 | MLS SCOPE: REPLACEMENT OF A SINGLE FURNACE LICENSE NUMBER: H00150 ¦ SCOPE ITEM: FURNACES / AIR HANDLERS / RTUS
010-006466-00 | 010-A052-10900 | 2022-10-06 | MMLSR2240172 |  | 0 | MLS SCOPE: REPLACEMENT OF A SINGLE FURNACE LICENSE NUMBER: H00150 ¦ SCOPE ITEM: FURNACES / AIR HANDLERS / RTUS
010-006469-00 | 010-J020-03900 | 2019-01-17 |  |  |  | INT REMODEL
010-006469-00 | 010-J020-03900 | 2020-04-03 | RSWDR2001237 |  | 2739 | ALTER EXISTING DWELLING BUILDING TO REMOVE EXISTING REAR FLAT ROOF TO DECK AND REPLACE WITH NEW FELT UNDERLAYMENT, ICE BARRIER MEMBRANE AT EAVE, NECESSARY FLASHINGS, AND NEW EPDM ROOFING. WORK TO COMPLY WITH RCO 905.2 & MANUFACTURE INSTALLATION INSTRUCT
010-006469-00 | 010-J020-03900 | 2024-10-01 | PMLSR2439727 |  | 0 | MLS Scope: Gas Water Heater Replacement
010-006473-00 | 010-N012-05000 | 2024-06-27 |  |  |  | RECK 2025 FOR DWLG REHAB STARTED
010-006473-00 | 010-N012-05000 | 2022-03-24 | PMLSR2212538 |  | 0 | MLS SCOPE: WATER HEATER REPLACEMENT
010-006475-00 | 010-R072-03100 | 2022-05-13 | PMLSR2219512 |  | 0 | MLS SCOPE: WATER HEATER REPLACEMENT
010-006475-00 | 010-R072-03100 | 2022-05-13 | MMEPR2219526 |  | 0 | RUN 75FT OF 3/4 IN AND 1/2 IN CSST WITH FLEX PIPE LICENSE NUMBER: P00078 ¦ SCOPE ITEM: FUEL GAS OR LP GAS
010-006475-00 | 010-R072-03100 | 2022-06-13 | ALTR2223762 |  | 19579 | PLAN APPROVAL: FINAL REVIEWED FOR COMPLIANCE UNDER: 2019 RESIDENTIAL CODE OF OHIO USE/OCCUPANCY GROUP: 1, 2, 3 FAMILY DWELLING CONSTRUCTION TYPE: V-B DESCRIPTION OF WORK: ALTER A 2 STORY FRAMED, 1 FAMILY DWELLING BY INSTALLING 0 CARBON FIBER STR
010-006475-00 | 010-R072-03100 | 2022-10-11 | DECKR2240842 |  | 14956 | PLAN APPROVAL: FINAL REVIEWED FOR COMPLIANCE UNDER: 2019 RESIDENTIAL CODE OF OHIO USE/OCCUPANCY GROUP: 1, 2, 3 FAMILY DWELLING CONSTRUCTION TYPE: V-B DESCRIPTION OF WORK: ALTER A 2 STORY FRAMED, 1 FAMILY DWELLING BY BUILDING A 18.33’X 8’ ATTACHE
010-006475-00 | 010-R072-03100 | 2023-03-31 |  |  |  | RECK 24 FOR INT RENOVATIONS+WDDK
010-006475-00 | 010-R072-03100 | 2024-10-31 | RSWDR2443678 |  | 4753 | Remove existing 0 window(s), 2 door(s) and replace with new. Work to comply with RCO 612, RCO 308, and RCO 113.6.1 with a U Value of 0.35 or Better. Doors Info: Installing new ProVia entry door and storm door
010-006475-00 | 010-R072-03100 | 2024-11-01 | MMLSR2443765 |  | 0 | MLS SCOPE: REPLACEMENT OF A SINGLE FURNACE LICENSE NUMBER: H01072 ¦ SCOPE ITEM: FURNACES / AIR HANDLERS / RTUS
010-006476-00 | 010-J020-04600 | 2025-04-11 |  |  |  | POSS REMOD
010-006477-00 | 010-K036-10900 | 2020-02-04 | EMLSR2002524 |  | 0 | BUILDING PERMIT/PLAN REVIEW: PLEX2000863 MLS SCOPE: ELECTRIC FOR SOLAR PHOTOVOLTAIC (PV) SYSTEM
010-006479-00 | 010-G018-07100 | 2025-01-01 |  |  |  | SPL/NWP/VD
010-006481-00 | 010-I005-05000 | 2023-07-18 | RSWDR2329821 |  | 12500 | Remove existing shingle roof to deck and replace with new felt underlayment, ice barrier membrane at eave, necessary flashings, and new asphalt shingles. Work to comply with RCO chapter 9 & Manufacture installation instructions.
010-006485-00 | 010-N134D-15700 | 2019-10-01 | PMEPC1919900 |  | 0 | REPLACING BROKE 90 AT FLOOR USING SCHEDULE 40 PVC 2459 BENTHAM CT E
010-006485-00 | 010-N134D-15700 | 2019-09-13 | MMLSM1918534 |  | 0 | MLS SCOPE: REPLACEMENT OF A SINGLE A/C UNIT OR HEAT PUMP LICENSE NUMBER: H00378 ¦ SCOPE ITEM: AIR CONDITIONING (INCLUDING CONDENSERS, EVAPORATORS, COMPRESSORS)
010-006485-00 | 010-N134D-15700 | 2020-06-11 | MMLSM2011196 |  | 0 | MLS SCOPE: REPLACEMENT OF A SINGLE A/C UNIT OR HEAT PUMP LICENSE NUMBER: H00378 ¦ SCOPE ITEM: AIR CONDITIONING (INCLUDING CONDENSERS, EVAPORATORS, COMPRESSORS)
010-006485-00 | 010-N134D-15700 | 2020-06-11 | MMLSM2011197 |  | 0 | MLS SCOPE: REPLACEMENT OF A SINGLE A/C UNIT OR HEAT PUMP LICENSE NUMBER: H00378 ¦ SCOPE ITEM: AIR CONDITIONING (INCLUDING CONDENSERS, EVAPORATORS, COMPRESSORS)
010-006485-00 | 010-N134D-15700 | 2019-10-01 | PMLSR1919928 |  | 0 | WATER HEATER REPLACEMENT
010-006485-00 | 010-N134D-15700 | 2019-10-30 | PMEPC1922285 |  | 0 | REPLACING 3' OF 3 ABS AND 2 45 WITH SCH 40 P.V.C.
010-006485-00 | 010-N134D-15700 | 2019-09-19 | PMLSM1919006 |  | 0 | WATER HEATER REPLACEMENT
010-006485-00 | 010-N134D-15700 | 2019-08-07 | MMLSM1915756 |  | 0 | MLS SCOPE: REPLACEMENT OF A SINGLE A/C UNIT OR HEAT PUMP LICENSE NUMBER: H00378 ¦ SCOPE ITEM: AIR CONDITIONING (INCLUDING CONDENSERS, EVAPORATORS, COMPRESSORS)
010-006485-00 | 010-N134D-15700 | 2020-07-07 | MMLSM2013376 |  | 0 | MLS SCOPE: REPLACEMENT OF A SINGLE A/C UNIT OR HEAT PUMP LICENSE NUMBER: H00378 ¦ SCOPE ITEM: AIR CONDITIONING (INCLUDING CONDENSERS, EVAPORATORS, COMPRESSORS)
010-006485-00 | 010-N134D-15700 | 2020-03-03 | PMEPC2004589 |  | 0 | REPLACING ABOUT 6' OF N3 ABS WITH SCH 40 PVC 3
010-006485-00 | 010-N134D-15700 | 2020-06-24 | MMLSM2012362 |  | 0 | MLS SCOPE: REPLACEMENT OF A SINGLE A/C UNIT OR HEAT PUMP LICENSE NUMBER: H00378 ¦ SCOPE ITEM: AIR CONDITIONING (INCLUDING CONDENSERS, EVAPORATORS, COMPRESSORS)
010-006485-00 | 010-N134D-15700 | 2020-03-13 | PMLSM2005437 |  | 0 | WATER HEATER REPLACEMENT
010-006485-00 | 010-N134D-15700 | 2020-02-06 | PMLSM2002792 |  | 0 | WATER HEATER REPLACEMENT
010-006494-00 | 010-H049-02200 | 2023-03-01 | FSUPM2309678 |  | 0 | 723 MT VERNON AVE, 234 SPRINKLERS REFERENCE BUILDING PERMIT #NEWM2011092 INSTALL NFPA13R SPRINKLER SYSTEM AND WET MANUAL STANDPIPE SYSTEM WITHIN 3 STORY RESIDENTIAL BUILDING. HAMILTON PLACE APARTMENTS SPRINKLER SYSTEM: NFPA 13R HAZARD CLASS: RESIDE
010-006494-00 | 010-H049-02200 | 2023-03-01 | FSUPM2309678 |  | 0 | 723 MT VERNON AVE, 234 SPRINKLERS REFERENCE BUILDING PERMIT #NEWM2011092 INSTALL NFPA13R SPRINKLER SYSTEM AND WET MANUAL STANDPIPE SYSTEM WITHIN 3 STORY RESIDENTIAL BUILDING. HAMILTON PLACE APARTMENTS SPRINKLER SYSTEM: NFPA 13R HAZARD CLASS: RESIDE
010-006494-00 | 010-H049-02200 | 2023-06-15 | FALRM2324981 |  | 0 | INSTALL NEW MANUAL FIRE ALARM SYSTEM WITH A CORRIDOR AUTOMATIC SMOKE DETECTION SYSTEM FOR NEW APARTMENT BUILDING, HAMILTON AVENUE APARTMENTS. SYSTEM TO SUPERVISE SMOKES IN CORRIDOR, SPRINKLER SYSTEM, AND ELEVATOR RECALL SYSTEM. LOW FREQUENCY IS REQUIRED
010-006494-00 | 010-H049-02200 | 2023-06-15 | FALRM2324981 |  | 0 | INSTALL NEW MANUAL FIRE ALARM SYSTEM WITH A CORRIDOR AUTOMATIC SMOKE DETECTION SYSTEM FOR NEW APARTMENT BUILDING, HAMILTON AVENUE APARTMENTS. SYSTEM TO SUPERVISE SMOKES IN CORRIDOR, SPRINKLER SYSTEM, AND ELEVATOR RECALL SYSTEM. LOW FREQUENCY IS REQUIRED
010-006494-00 | 010-H049-02200 | 2021-01-01 |  |  |  | SPL/NWP/VD
010-006494-00 | 010-H049-02200 | 2024-02-07 |  |  |  | COMPL OF NEW BLDG & PARKING
010-006496-00 | 010-C059-13400 | 2021-07-15 | PMLSR2127345 |  | 0 | MLS Scope: Water Heater Replacement
010-006496-00 | 010-C059-13400 | 2021-11-18 | MMLSR2145807 |  | 0 | MLS SCOPE: REPLACEMENT OF A SINGLE FURNACE LICENSE NUMBER: H00150 ¦ SCOPE ITEM: FURNACES / AIR HANDLERS / RTUS
010-006496-00 | 010-C059-13400 | 2019-01-01 |  | REVI
010-006505-00 | 010-N012M-00900 | 2022-01-01 |  |  |  | SPL/NWP/VD
010-006510-00 | 010-H068-04300 | 2019-02-07 |  |  |  | RECK FOR REMOD/OCCUP OF BLDG
010-006517-00 | 010-M028-28301 | 2023-04-10 | MMEPR2314868 |  | 0 | Run 1 Malleable steel exterior gas line to new Generator. All exterior piping to be primer painted to protect from atmospheric corrosion. License Number: P00250 ¦ Scope Item: fuel gas or LP gas
010-006517-00 | 010-M028-28301 | 2022-08-05 | EMEPR2231666 |  | 0 | INSTALL CUSTOMER FURNISHED AUTOMATIC TRANSFER SWITCH AND NEW 200 AMP ENTRY CABLE, SEPARATE NEUTRALS AND GROUNDS IN EXISTING PANEL, MAKE ELECTRICAL CONNECTIONS TO GENERATOR FURNISHED BY OTHERS
010-006518-00 | 010-R045-01100 | 2019-06-12 | ALTR1905897 |  | 10000 | ALTER A 2 STORY SFD BY REMODELING THE KITCHEN. SCOPE OF WORK INCLUDES A NEW LVL, REMOVAL OF A NON-LOADING WALL, NEW LIGHTING, RECEPTACLES, AND NEW FINISHES. SEPARATE ELECTRIC PERMIT IS REQUIRED.
010-006518-00 | 010-R045-01100 | 2019-08-18 | RSWDR1904159 |  | 1300 | REMOVE EXISTING 2 WINDOW(S), 0 DOOR(S) AND REPLACE WITH NEW. WORK TO COMPLY WITH RCO 612, RCO 308, AND RCO 113.6.1 WITH A U VALUE OF 0.35 OR BETTER.WINDOWS INFO: KITCHEN
010-006518-00 | 010-R045-01100 | 2019-06-12 | EMEPR1911295 |  | 0 | BUILDING PERMIT/PLAN REVIEW: ALTR1905897 ELECTRIC PER PLANS
010-006519-00 | 010-I019-02900 | 2022-12-09 | EMEPR2248937 |  | 0 | Home rewire and replacement of grounding ** No drywall to be removed requiring building permit **
010-006519-00 | 010-I019-02900 | 2019-08-16 | ALTR1908473 |  | 17000 | ALTER A 2 STORY FRAMED, 1 FAMILY DWELLING BY BUILDING A 22’X22’ DETACHED GARAGE IN THE REAR YARD OF THE HOUSE. FRAMING AND HEADERS WILL BE INSTALLED AND SIZED PER PLAN. WORK BEING DONE IN RESPONSE TO UNSF1900161.
010-006519-00 | 010-I019-02900 | 2020-07-30 | MMLSR2015386 |  | 0 | MLS SCOPE: REPLACEMENT OF A SINGLE FURNACE, A/C AND/OR HEAT PUMP LICENSE NUMBER: H00020 ¦ SCOPE ITEM: AIR CONDITIONING (INCLUDING CONDENSERS, EVAPORATORS, COMPRESSORS)
010-006519-00 | 010-I019-02900 | 2024-05-08 | RSWDR2418705 |  | 13000 | REMOVE EXISTING 0 WINDOW(S), 2 DOOR(S) AND REPLACE WITH NEW. WORK TO COMPLY WITH RCO 612, RCO 308, AND RCO 113.6.1 WITH A U VALUE OF 0.35 OR BETTER. DOORS INFO: REPLACING EXISTING EXTERIOR ENTRY AND STORM DOORS IN REAR OF HOUSE. REMOVE EXISTING EXTERIO
010-006529-00 | 010-J021-04400 | 2019-01-01 |  | REVI
010-006529-00 | 010-J021-04400 | 2022-03-10 | MMEPR2210327 |  | 0 | RUN 20 FEET OF 1/2IN CSST LICENSE NUMBER: P00078 ¦ SCOPE ITEM: FUEL GAS OR LP GAS
010-006529-00 | 010-J021-04400 | 2020-07-20 | MMLSR2014425 |  | 0 | MLS SCOPE: REPLACEMENT OF A SINGLE A/C UNIT OR HEAT PUMP LICENSE NUMBER: H00425 ¦ SCOPE ITEM: AIR CONDITIONING (INCLUDING CONDENSERS, EVAPORATORS, COMPRESSORS)
010-006531-00 | 010-F015-03600 | 2025-03-20 |  |  |  | COMPL & N/C
010-006531-00 | 010-F015-03600 | 2025-01-01 |  |  |  | SPL/NWP/VD
010-006531-00 | 010-F015-03600 | 2024-10-21 | MMEPR2442163 |  | 0 | BUILDING PERMIT/PLAN REVIEW: NEWR2420422 ROUGH AND FINAL GAS LICENSE NUMBER: P00697 ¦ SCOPE ITEM: FUEL GAS OR LP GAS
010-006531-00 | 010-F015-03600 | 2024-10-30 | EMLSR2443377 |  | 0 | BUILDING PERMIT/PLAN REVIEW: NEWR2420422 MLS SCOPE: TEMPORARY/FREESTANDING SERVICE (UP TO 200 AMPS DURING CONSTRUCTION)
010-006531-00 | 010-F015-03600 | 2024-10-21 | PMEPR2442162 |  | 0 | BUILDING PERMIT/PLAN REVIEW: NEWR2420422 UNDERGROUND, ROUGH AND FINISH NEW BUILD
010-006532-00 | 010-N144D-04000 | 2025-01-01 |  |  |  | SPL/NWP/VD
010-006533-00 | 010-M028-03600 | 2021-04-29 | DECKR2115423 |  | 14500 | PLAN APPROVAL: FINAL REVIEWED FOR COMPLIANCE UNDER: 2019 RESIDENTIAL CODE OF OHIO USE/OCCUPANCY GROUP: 1, 2, 3 FAMILY DWELLING CONSTRUCTION TYPE: V-B DESCRIPTION OF WORK: ALTER A 2 STORY FRAMED, 1 FAMILY DWELLING BY BUILDING A 340 SQUARE FOOT WO
010-006534-00 | 010-N144D-04200 | 2021-06-17 | DMGM2123107 |  | 30000 | 4187 HIGHGATE DRIVE, COLUMBUS, OH 43224 REPAIR EXTERIOR WALL DUE TO CAR DAMAGE PLAN APPROVAL: FINAL REVIEWED FOR COMPLIANCE UNDER: 2019 RESIDENTIAL CODE OF OHIO (RCO) SECTION 310.1 WORK NOT INCLUDED IN THIS APPROVAL: N/A PROJECT USE/OCCUPANCY:
010-006534-00 | 010-N144D-04200 | 2021-08-20 | EMEPM2132883 |  | 0 | BUILDING PERMIT/PLAN REVIEW: DMGM2123107 MOVE 1 OUTLET TO OTHER SIDE OF DOOR
010-006534-00 | 010-N144D-04200 | 2024-02-29 | EMEPR2409330 |  | 0 | EASTON PARK METER PACK REPLACEMENT REPLACE EXISTING METER ASSEMBLY - REPLACEMENT ONLY - NO UPGRADE - NO LOAD INCREASE
010-006534-00 | 010-N144D-04200 | 2024-02-29 | EMEPR2409330 |  | 0 | EASTON PARK METER PACK REPLACEMENT REPLACE EXISTING METER ASSEMBLY - REPLACEMENT ONLY - NO UPGRADE - NO LOAD INCREASE
010-006534-00 | 010-N144D-04200 | 2025-01-01 |  |  |  | SPL/NWP/VD
010-006540-00 | 010-O014C-07800 | 2024-05-17 | EMEPR2420378 |  | 0 | REPLACE SERVICE RISER FOR UNIT 1936 (A&B) AND UPGRADE GROUND
010-006540-00 | 010-O014C-07800 | 2024-05-17 | EMEPR2420378 |  | 0 | REPLACE SERVICE RISER FOR UNIT 1936 (A&B) AND UPGRADE GROUND
010-006542-00 | 010-F023-01900 | 2025-03-20 |  |  |  | N/C
010-006542-00 | 010-F023-01900 | 2024-05-22 | EMEPC2420967 |  | 0 | TEMPORARY POWER FOR JOB TRAILER. 120/240V 1 PHASE 3 WIRE
010-006542-00 | 010-F023-01900 | 2024-06-17 | MMEPM2424722 |  | 0 | BUILDING PERMIT/PLAN REVIEW: NEWM2344579 INSTALL GAS PIPING LICENSE NUMBER: P00554 ¦ SCOPE ITEM: FUEL GAS OR LP GAS
010-006542-00 | 010-F023-01900 | 2024-06-07 | PMEPM2423387 |  | 0 | BUILDING PERMIT/PLAN REVIEW: NEWM2344579 NEW MULTI-FAMILY UNITS
010-006542-00 | 010-F023-01900 | 2024-06-07 | PMEPM2423388 |  | 0 | BUILDING PERMIT/PLAN REVIEW: NEWM2344582 NEW MULTI-FAMILY RESIDENCE. SOUTH BUILDING OF A 2 BUILDING PROJECT.
010-006542-00 | 010-F023-01900 | 2025-01-01 |  |  |  | SPL/NWP/VD
010-006542-00 | 010-F023-01900 | 2024-01-23 |  |  |  | N/C
010-006542-00 | 010-F023-01900 | 2024-01-01 |  |  |  | SPL/NWP/VD
010-006542-00 | 010-F023-01900 | 2024-10-07 | EMEPM2440417 |  | 0 | BUILDING PERMIT/PLAN REVIEW: NEWM2344579 ALL ELECTRICAL AND LIGHTING ROUGH-IN AND FINISH PER THE APPROVED DRAWINGS. 1ST FL PARKING GARAGE & MAIN SERVICE
010-006542-00 | 010-F023-01900 | 2024-11-15 | EMEPM2445599 |  | 0 | BUILDING PERMIT/PLAN REVIEW: NEWM2344582 COMPLETE ELECTRICAL INSTALL
010-006542-00 | 010-F023-01900 | 2024-09-27 | MMEPM2439272 |  | 0 | BUILDING PERMIT/PLAN REVIEW: NEWM2344582 NEW HVAC LICENSE NUMBER: H00659 ¦ SCOPE ITEM: FURNACES / AIR HANDLERS / RTUS
010-006542-00 | 010-F023-01900 | 2024-09-27 | MMEPM2439276 |  | 0 | BUILDING PERMIT/PLAN REVIEW: NEWM2344579 NEW HVAC LICENSE NUMBER: H00659 ¦ SCOPE ITEM: FURNACES / AIR HANDLERS / RTUS
010-006544-00 | 010-D028-08200 | 2023-02-13 | RSWDR2307436 |  | 1500 | Remove existing 0 window(s), 1 door(s) and replace with new. Work to comply with RCO 612, RCO 308, and RCO 113.6.1 with a U Value of 0.35 or Better.
010-006545-00 | 010-F015-01100 | 2022-05-27 | ALTR2221644 |  | 100000 | PLAN APPROVAL: FINAL REVIEWED FOR COMPLIANCE UNDER: 2019 RESIDENTIAL CODE OF OHIO USE/OCCUPANCY GROUP: 1, 2, 3 FAMILY DWELLING CONSTRUCTION TYPE: V-B DESCRIPTION OF WORK: ALTER A 2 STORY FRAMED, 1 FAMILY DWELLING: PROJECT SCOPE IS A COMPLETE REN
010-006545-00 | 010-F015-01100 | 2022-07-18 | PMEPR2229032 |  | 0 | BUILDING PERMIT/PLAN REVIEW: ALTR2221644 INSTALL ALL DRAIN AND WATER LINES FOR BATH AND 1/2 BATH, KITCHEN, AND LAUNDRY.
010-006545-00 | 010-F015-01100 | 2022-10-28 | MMEPR2243532 |  | 0 | BUILDING PERMIT/PLAN REVIEW: ALTR2221644 RUNNING GAS LINES FOR THIS REMODEL OF A HOUSE LICENSE NUMBER: P00932
010-006545-00 | 010-F015-01100 | 2021-02-09 |  |  |  | REHAB OR DEMO
010-006545-00 | 010-F015-01100 | 2019-02-01 |  |  |  | REHAB
010-006545-00 | 010-F015-01100 | 2022-10-28 | MMEPR2243532 |  | 0 | REHAB COMPLETION & OCCUPACY
010-006545-00 | 010-F015-01100 | 2022-08-15 | MMEPR2232890 |  | 0 | BUILDING PERMIT/PLAN REVIEW: ALTR2221644 INSTALL COMPLETE NEW HVACSYSTEM IN HOUSE. FURNACE, AC, DUCTOWORK, BATHROOM EXHAUST FAN LICENSE NUMBER: H00657 ¦ SCOPE ITEM: FURNACES / AIR HANDLERS / RTUS
010-006545-00 | 010-F015-01100 | 2019-09-12 | ALTR1909521 |  | 90000 | DESCRIPTION OF WORK: ALTER A 2 STORY FRAMED, 1 FAMILY DWELLING: PROJECT SCOPE IS A COMPLETE RENOVATION. WORK INCLUDES NEW SIDING, WINDOWS, DOORS, ROOF SHINGLES, DRYWALL AND INSULATION, NEW ELECTRIC, PLUMBING AND MECHANICAL SYSTEMS. ALSO CONSTRUCT A 16X1
010-006545-00 | 010-F015-01100 | 2019-12-12 |  |  |  | REHAB/DEMO
010-006553-00 | 010-D034-00200 | 2023-03-09 |  |  |  | MECH UPDATES, A/C, REPL WINDOWS & DOORS
010-006553-00 | 010-D034-00200 | 2022-06-06 | EMEPM2222875 |  | 0 | REWIRE ALL BUILDING & REPLACE METER CAN & PANEL BASE AS NEEDED
010-006553-00 | 010-D034-00200 | 2022-02-10 | MMEPM2206803 |  | 0 | NEW DUCK WORK, NEW FURNACE, AC, INSTALL GAS LINE IN ALL 4 UNITS LICENSE NUMBER: H00808
010-006553-00 | 010-D034-00200 | 2022-02-10 | RSWDM2206808 |  | 20000 | - REMOVAL OF 30 WINDOW(S), 12 DOOR(S) AND AND REPLACEMENT WITH SAME TYPE AND IN SAME SIZE OPENINGS IN AN EXISTING MULTI-FAMILY BUILDING. NO DRAWINGS OR SPECS PROVIDED. A FINAL STRUCTURAL INSPECTION WILL BE REQUIRED TO COMPLETE THIS PERMIT. WORK TO COMPLY
010-006553-00 | 010-D034-00200 | 2023-12-12 |  |  |  | REMOD/OCCUP
010-006553-00 | 010-D034-00200 | 2023-10-30 | RSWDM2345982 |  | 10000 | REMOVAL OF EXISTING ROOFING TO DECK AND INSTALLATION OF NEW ASPHALT SHINGLE ROOFING, FELT, ICE GUARD, AND FLASHINGS ON AN EXISTING MULTI-FAMILY BUILDING PER OHIO BUILDING CODE SECTION 1507.2 AND MANUFACTURERS INSTALLATION INSTRUCTIONS. NO DRAWINGS OR SPE
010-006554-00 | 010-J007-00700 | 2019-03-04 | MMLSR1903956 |  | 0 | MLS Scope: Replacement of a Single Furnace License Number: H00855 ¦ Scope Item: furnaces / air handlers / RTUs
010-006556-00 | 010-J019-06300 | 2019-01-18 |  |  |  | REHAB
010-006558-00 | 010-B003-03000 | 2019-04-24 | RSWDR1901743 |  | 7000 | Install new asphalt shingle roof over existing roof. Two asphalt shingle roofs maximum permitted per RCO 907.3. Work to comply with RCO chapter 9.
010-006558-00 | 010-B003-03000 | 2023-05-11 | MMLSR2319602 |  | 0 | MLS SCOPE: REPLACEMENT OF A SINGLE A/C UNIT OR HEAT PUMP LICENSE NUMBER: H00251 ¦ SCOPE ITEM: AIR CONDITIONING (INCLUDING CONDENSERS, EVAPORATORS, COMPRESSORS)
010-006558-00 | 010-B003-03000 | 2022-11-02 | MMLSR2244140 |  | 0 | MLS SCOPE: REPLACEMENT OF A SINGLE FURNACE LICENSE NUMBER: H00150 ¦ SCOPE ITEM: FURNACES / AIR HANDLERS / RTUS
010-006559-00 | 010-B018-00600 | 2023-02-13 | MMLSR2307373 |  | 0 | MLS Scope: Replacement of a Single Furnace, A/C and/or Heat Pump License Number: H00150 ¦ Scope Item: furnaces / air handlers / RTUs
010-006567-00 | 010-M130-05800 | 2019-08-06 | EMEPR1915605 |  | 0 | BUILDING PERMIT/PLAN REVIEW: ALTR1907369 INSTALLING OUTLET FOR SUMP PUMP
010-006567-00 | 010-M130-05800 | 2019-07-19 | ALTR1907369 |  | 4000 | ALT 2 STY SINGLE FAMILY DWG BY INSTALLING SUMP WELL AND PUMP. SEPARATE ELECTRIC REQUIRED FOR PUMP ELECTRIC IF NEEDED.
010-006574-00 | 010-H054-11200 | 2025-02-11 |  |  |  | NC
010-006574-00 | 010-H054-11200 | 2024-05-24 |  |  |  | IMPROVEMENTS
010-006575-00 | 010-R065-05700 | 2023-07-05 | MMLSR2327598 |  | 0 | MLS Scope: Replacement of a Single Furnace, A/C and/or Heat Pump License Number: H00286 ¦ Scope Item: air conditioning (including condensers, evaporators, compressors)
010-006576-00 | 010-H068-03400 | 2024-07-09 | DECKR2428116 |  | 3300 | BUILDING PERMIT/PLAN REVIEW: NEWR2239067 12X16 RAISED WOOD DECK W/DESCENDING STAIRS & CODE COMPLIANT RAILS
010-006576-00 | 010-H068-03400 | 2027-02-27 |  |  |  | DWLG COMP AND POSS DET GAR
010-006576-00 | 010-H068-03400 | 2024-07-09 | DECKR2428116 |  | 3300 | BUILDING PERMIT/PLAN REVIEW: NEWR2239067 12X16 RAISED WOOD DECK W/DESCENDING STAIRS & CODE COMPLIANT RAILS
010-006576-00 | 010-H068-03400 | 2023-08-09 | MMEPR2333760 |  | 0 | BUILDING PERMIT/PLAN REVIEW: NEWR2239067 PER PLAN APPROVAL LICENSE NUMBER: H00613
010-006576-00 | 010-H068-03400 | 2023-08-09 | MMEPR2333760 |  | 0 | BUILDING PERMIT/PLAN REVIEW: NEWR2239067 PER PLAN APPROVAL LICENSE NUMBER: H00613
010-006576-00 | 010-H068-03400 | 2023-03-20 | EMEPR2312224 |  | 0 | BUILDING PERMIT/PLAN REVIEW: NEWR2239067 NEW WIRING AS REQUIRED
010-006576-00 | 010-H068-03400 | 2024-12-13 |  |  |  | DET GAR
010-006576-00 | 010-H068-03400 | 2023-03-13 | PMEPR2311186 |  | 0 | BUILDING PERMIT/PLAN REVIEW: NEWR2239067 NEW PLUMBING INSTALLATION
010-006576-00 | 010-H068-03400 | 2023-06-28 | PMEPR2326946 |  | 0 | BUILDING PERMIT/PLAN REVIEW: NEWR2239067 3 FULL BATH, 1 FUTURE BATH, 1 LAUNDRY, 1 KITCHEN
010-006576-00 | 010-H068-03400 | 2023-07-05 | EMEPR2327791 |  | 0 | BUILDING PERMIT/PLAN REVIEW: NEWR2239067 INSTALL NEW ROOF AND FINISH ELECTRICAL SYSTEMS WITH A 200 AMP SERVICE
010-006585-00 | 010-D061-11100 | 2020-08-17 | PMLSR2016723 |  | 0 | MLS SCOPE: WATER HEATER REPLACEMENT
010-006592-00 | 010-J030-04200 | 2019-03-12 | ALTR1902011 |  | 40000 | ALTER A 2-STORY SINGLE FAMILY DWELLING BY REPLACING ROOF, REPLACING DRYWALL IN AREAS NEEDED, FINISHING HARDWOOD FLOORS, REMODEL KITCHEN, REPLACING WINDOWS AS NEED, FIX HEATER, WATER HEATER, FENCE.
010-006592-00 | 010-J030-04200 | 2020-01-31 |  |  |  | COMPL TOT INT/EXT REHAB - INCL FIN ATTIC
010-006592-00 | 010-J030-04200 | 2020-08-18 | PMEPR2016898 |  | 0 | BUILDING PERMIT/PLAN REVIEW: ALTR1902011 REMODEL 2 1/2 BATHROOMS KITCHEN LAUNDRY SINK
010-006592-00 | 010-J030-04200 | 2020-02-14 | MMEPR2003347 |  | 0 | BUILDING PERMIT/PLAN REVIEW: ALTR1902011 GAS PER PLANS LICENSE NUMBER: HO9999
010-006592-00 | 010-J030-04200 | 2020-08-18 | EMEPR2016897 |  | 0 | BUILDING PERMIT/PLAN REVIEW: ALTR1902011 WIRE ACCORDING TO PLANS
010-006592-00 | 010-J030-04200 | 2020-07-13 | MMEPR2013957 |  | 0 | BUILDING PERMIT/PLAN REVIEW: ALTR1902011 REPL;ACE FURNACE AND AC UNIT WITH SOME DUCTWORK LICENSE NUMBER: H00270 ¦ SCOPE ITEM: AIR CONDITIONING (INCLUDING CONDENSERS, EVAPORATORS, COMPRESSORS)
010-006600-00 | 010-R024-09700 | 2020-07-14 | RSWDR2003233 |  | 12200 | REMOVE EXISTING SHINGLE ROOF TO DECK AND REPLACE WITH NEW FELT UNDERLAYMENT, ICE BARRIER MEMBRANE AT EAVE, NECESSARY FLASHINGS, AND NEW ASPHALT SHINGLES. WORK TO COMPLY WITH RCO CHAPTER 9 & MANUFACTURE INSTALLATION INSTRUCTIONS.ROOF INFO: SHINGLE TEAR OF
010-006617-00 | 010-I061-04700 | 2019-11-18 | MMLSR1923870 |  | 0 | MLS SCOPE: REPLACEMENT OF A SINGLE FURNACE LICENSE NUMBER: H00714 ¦ SCOPE ITEM: FURNACES / AIR HANDLERS / RTUS
010-006617-00 | 010-I061-04700 | 2019-11-18 | MMEPR1923872 |  | 0 | INSTALL NEW GAS LINE AND FURNACE IN 579 & 581 GILBERT ST LICENSE NUMBER: H00714 ¦ SCOPE ITEM: FUEL GAS OR LP GAS
010-006617-00 | 010-I061-04700 | 2019-11-18 | MMLSR1923871 |  | 0 | MLS SCOPE: REPLACEMENT OF A SINGLE FURNACE LICENSE NUMBER: H00714 ¦ SCOPE ITEM: FURNACES / AIR HANDLERS / RTUS
010-006627-00 | 010-I005-00200 | 2023-04-26 | ROOFC2317430 |  | 10000 | BUILDING PERMIT TO REMOVE EXISTING ROOFING TO DECK AND INSTALL PER OHIO BUILIDNG CODE SECTION 1507.2. NEW ASPHALT SHINGLE ROOFING, FELT, ICE GUARD, AND FLASHINGS ON AN EXISTING COMMERICAL BUILDING. NO DRAWINGS OR SPECS PROVIDED. A FINAL STRUCTURAL INSPE
010-006634-00 | 010-J039-07300 | 2022-07-12 | MMEPR2228180 |  | 0 | BUILDING PERMIT/PLAN REVIEW: ALTR2221743 HVAC AND ANY NECESSARY FUEL GAS PER PLANS LICENSE NUMBER: HO9999
010-006634-00 | 010-J039-07300 | 2022-07-12 | PMEPR2228178 |  | 0 | BUILDING PERMIT/PLAN REVIEW: ALTR2221743 PLUMBING PER PLANS
010-006634-00 | 010-J039-07300 | 2020-01-24 | MMLSR2001813 |  | 0 | MLS SCOPE: REPLACEMENT OF A SINGLE FURNACE LICENSE NUMBER: H00589 ¦ SCOPE ITEM: FURNACES / AIR HANDLERS / RTUS
010-006634-00 | 010-J039-07300 | 2022-07-12 | EMEPR2228182 |  | 0 | BUILDING PERMIT/PLAN REVIEW: ALTR2221743 ELECTRIC PER PLANS
010-006634-00 | 010-J039-07300 | 2020-10-12 | MMLSR2021089 |  | 0 | MLS SCOPE: REPLACEMENT OF A SINGLE FURNACE LICENSE NUMBER: H00589 ¦ SCOPE ITEM: FURNACES / AIR HANDLERS / RTUS
010-006634-00 | 010-J039-07300 | 2023-09-29 | MMEPR2341624 |  | 0 | BUILDING PERMIT/PLAN REVIEW: ALTR2221743 CORRECT DUCTING ISSUES ADD AC LICENSE NUMBER: R00286 ¦ SCOPE ITEM: EVAPORATORS, LIQUID RECEIVERS, CONDENSERS, COMPRESSORS FOR PRODUCT REFRIGERATION LICENSE NUMBER: H01274 ¦ SCOPE ITEM: DUCTWORK / DAMPERS
010-006634-00 | 010-J039-07300 | 2023-09-29 | MMEPR2341624 |  | 0 | BUILDING PERMIT/PLAN REVIEW: ALTR2221743 CORRECT DUCTING ISSUES ADD AC LICENSE NUMBER: R00286 ¦ SCOPE ITEM: EVAPORATORS, LIQUID RECEIVERS, CONDENSERS, COMPRESSORS FOR PRODUCT REFRIGERATION LICENSE NUMBER: H01274 ¦ SCOPE ITEM: DUCTWORK / DAMPERS
010-006634-00 | 010-J039-07300 | 2024-05-01 | EMEPR2417805 |  | 0 | Building Permit/Plan Review: altr2221743 Finish rough in wiring and final finish wiring from previous electrical contractors. Taking over from previous parties that did not have permits. Will fix all electrical items addressed but consult meeting with
010-006634-00 | 010-J039-07300 | 2024-07-02 | PMEPR2427249 |  | 0 | Building Permit/Plan Review: ALTR2221743 replace water lines in basement, install new bathtub on second floor. minor water line alterations to second floor.
010-006635-00 | 010-J035-12500 | 2023-02-09 | MMLSR2306954 |  | 0 | MLS Scope: Replacement of a Single Furnace, A/C and/or Heat Pump License Number: H00846 ¦ Scope Item: furnaces / air handlers / RTUs
010-006639-00 | 010-J022-06200 | 2023-07-24 | RSWDR2330576 |  | 6083 | REMOVE EXISTING SHINGLE ROOF TO DECK AND REPLACE WITH NEW FELT UNDERLAYMENT, ICE BARRIER MEMBRANE AT EAVE, NECESSARY FLASHINGS, AND NEW ASPHALT SHINGLES. WORK TO COMPLY WITH RCO CHAPTER 9 & MANUFACTURE INSTALLATION INSTRUCTIONS.
010-006639-00 | 010-J022-06200 | 2020-03-04 | EMEPR2004783 |  | 0 | INSTALLING NEW 100 AMP PANEL
010-006639-00 | 010-J022-06200 | 2021-07-19 | EMEPR2128017 |  | 0 | Move meter and extend riser to proper height per AEP
010-006644-00 | 010-P018-03700 | 2025-03-04
010-006646-00 | 010-P018-03500 | 2021-12-13 | ALTR2148812 |  | 6030 | PLAN APPROVAL: FINAL REVIEWED FOR COMPLIANCE UNDER: 2019 RESIDENTIAL CODE OF OHIO USE/OCCUPANCY GROUP: 1, 2, 3 FAMILY DWELLING CONSTRUCTION TYPE: V-B DESCRIPTION OF WORK: ALTER A 2 STORY FRAMED, 1 FAMILY DWELLING BY INSTALLING 6 CARBON FIBER STR
010-006646-00 | 010-P018-03500 | 2019-05-20 |  |  |  | REALTOR REPORTS FRONT EP HAS BEEN CONVERTED TO LIVING AREA. ADJUST AS NEEDED.
010-006656-00 | 010-K048-01200 | 2022-02-08 | MMLSR2206358 |  | 0 | MLS SCOPE: REPLACEMENT OF A SINGLE FURNACE LICENSE NUMBER: H00124 ¦ SCOPE ITEM: FURNACES / AIR HANDLERS / RTUS
010-006661-00 | 010-E050-01100 | 2021-11-12 | MMLSR2145002 |  | 0 | MLS SCOPE: REPLACEMENT OF A SINGLE FURNACE LICENSE NUMBER: H00855 ¦ SCOPE ITEM: FURNACES / AIR HANDLERS / RTUS
010-006665-00 | 010-R055-03800 | 2020-06-20 | RSWDR2002618 |  | 6805 | REMOVE EXISTING SHINGLE ROOF TO DECK AND REPLACE WITH NEW FELT UNDERLAYMENT, ICE BARRIER MEMBRANE AT EAVE, NECESSARY FLASHINGS, AND NEW ASPHALT SHINGLES. WORK TO COMPLY WITH RCO CHAPTER 9 & MANUFACTURE INSTALLATION INSTRUCTIONS.ROOF INFO: SHINGLE TEAR OF
010-006665-00 | 010-R055-03800 | 2020-05-13 | PMEPR2008992 |  | 0 | BASEMENT BREAKUP, REPLACING APPROXIMATELY 40 FEET OF UNDERGROUND BUILDING DRAIN , REPLACING DRAIN LINES TO BASEMENT TOILET, LAVATORY SINK AND SHOWER. REPLACING LAUNDRY STAND PIPE AND FLOOR DRAIN. CONNECTING TO EXISTING STACKS. REPLACING LINES USING PVC P
010-006666-00 | 010-K059-08800 | 2022-03-25 | MMLSR2212591 |  | 0 | MLS SCOPE: REPLACEMENT OF A SINGLE FURNACE, A/C AND/OR HEAT PUMP LICENSE NUMBER: H00306 ¦ SCOPE ITEM: AIR CONDITIONING (INCLUDING CONDENSERS, EVAPORATORS, COMPRESSORS)
010-006669-00 | 010-A060-06400 | 2023-01-02 | PMLSR2302032 |  | 0 | MLS SCOPE: WATER HEATER REPLACEMENT
010-006669-00 | 010-A060-06400 | 2023-01-02 | MMLSR2302031 |  | 0 | MLS SCOPE: REPLACEMENT OF A SINGLE FURNACE, A/C AND/OR HEAT PUMP LICENSE NUMBER: H01127 ¦ SCOPE ITEM: AIR CONDITIONING (INCLUDING CONDENSERS, EVAPORATORS, COMPRESSORS) LICENSE NUMBER: H01127 ¦ SCOPE ITEM: FURNACES / AIR HANDLERS / RTUS
010-006669-00 | 010-A060-06400 | 2019-01-01 |  | REVI
010-006671-00 | 010-N012M-01400 | 2022-06-21 | ROOFC2225021 |  | 260000 | BUILDING PERMIT TO REMOVE EXISTING ROOFING TO DECK AND INSTALL NEW .060 FULLY ADHERED EPDM RUBBER ROOFING, R-25 INSULATION, PENETRATIONS AND FLASHINGS ON AN EXISTING COMMERCIAL BUILDING PER OHIO BUILDING CODE SECTIONS 1507.12 & 1508 . NO DRAWINGS OR SPE
010-006676-00 | 010-I023-04300 | 2019-10-29 | DECKC1911395 |  | 20000 | PLAN APPROVAL: FINAL REVIEWED FOR COMPLIANCE UNDER: 2017 OBC AND ICC A117.1-2009 WITH MODIFICATIONS IN OBC 1112.0. WORK NOT INCLUDED IN THIS APPROVAL: PLUMBING, MECHANICAL, ELECTRICAL, FIRE ALARM, FIRE SUPPRESSION USE/OCCUPANCY GROUP: R-2 (ROOMING HO
010-006678-00 | 010-N033-11300 | 2019-04-26 | EMEPR1907848 |  | 0 | CHANGED OUT METER CAN AND RISER PIPE
010-006678-00 | 010-N033-11300 | 2024-08-27 | MMLSR2434907 |  | 0 | MLS Scope: Replacement of a Single Furnace License Number: H00169 ¦ Scope Item: furnaces / air handlers / RTUs
010-006680-00 | 010-J036-02500 | 2022-06-03 | EMEPC2222647 |  | 0 | BUILDING PERMIT/PLAN REVIEW: ALTC2211452 RE-WORK INTERIOR ELECTRICAL DISTRIBUTION.
010-006680-00 | 010-J036-02500 | 2022-08-12 | FSUPC2232656 |  | 0 | 500 E. WHITTIER ST. REFERENCE BUILDING PERMIT #ALTC2211452 INSTALL UL300 KITCHEN HOOD SUPPRESSION SYSTEM WITHIN KITCHEN HOOD. BAKE ME HAPPY
010-006680-00 | 010-J036-02500 | 2019-06-25 | ACS1906375 |  | 100000 | ADVANCED CONSTRUCTION START WITHIN AN EXISTING STRUCTURALLY DAMAGED COMMERCIAL POST OFFICE BUILDING. WORK INCLUDES REMOVAL OF DAMAGED STRUCTURAL, MECHANICAL AND ELECTRICAL MATERIAL. APPLICANT PROCEEDS AT OWN RISK. WORK PERMITTED TO PROCEED TO POINT OF 1
010-006680-00 | 010-J036-02500 | 2022-06-03 | PMEPC2222636 |  | 0 | BUILDING PERMIT/PLAN REVIEW: ALTC2211452 INSTALL PLUMBING DRAINS, VENTS, WATER LINES, AND FIXTURES PER ASSOCIATED BUILDING PERMIT NUMBER ALTC2211452
010-006680-00 | 010-J036-02500 | 2022-10-18 | MMEPC2241866 |  | 0 | BUILDING PERMIT/PLAN REVIEW: ALTC2211452 INSTALL WALK IN COOLER AND FREEZER LICENSE NUMBER: R00066
010-006680-00 | 010-J036-02500 | 2022-08-29 | MMEPC2235031 |  | 0 | BUILDING PERMIT/PLAN REVIEW: ALTC2211452 REPLACE THREE EXISTING FURNACES/ACS, MAKE DUCT CHANGES AND INSTALL HOODS, EXHAUST AND MUA FANS. LICENSE NUMBER: H00290 ¦ SCOPE ITEM: AIR CONDITIONING (INCLUDING CONDENSERS, EVAPORATORS, COMPRESSORS) LICENSE NUM
010-006680-00 | 010-J036-02500 | 2019-12-09 |  |  |  | REPAIR OF STRUCTURAL DAMAGE
010-006680-00 | 010-J036-02500 | 2022-08-12 | FSUPC2232656 |  | 0 | 500 E. WHITTIER ST. REFERENCE BUILDING PERMIT #ALTC2211452 INSTALL UL300 KITCHEN HOOD SUPPRESSION SYSTEM WITHIN KITCHEN HOOD. BAKE ME HAPPY
010-006680-00 | 010-J036-02500 | 2022-10-18 | MMEPC2241866 |  | 0 | BUILDING PERMIT/PLAN REVIEW: ALTC2211452 INSTALL WALK IN COOLER AND FREEZER LICENSE NUMBER: R00066
010-006680-00 | 010-J036-02500 | 2022-06-03 | MMEPC2222639 |  | 0 | BUILDING PERMIT/PLAN REVIEW: ALTC2211452 INSTALL GAS LINES TO GAS EQUIPMENT PER ASSOCIATED BUILDING PERMIT ALTC2211452 LICENSE NUMBER: P00136 ¦ SCOPE ITEM: FUEL GAS OR LP GAS
010-006680-00 | 010-J036-02500 | 2021-04-08 |  |  |  | FOR STRUCTURAL DAMAGE
010-006682-00 | 010-J036-01100 | 2019-10-02 | ROOFC1910378 |  | 10000 | BUILDING PERMIT TO REMOVE EXISTING ROOFING TO DECK AND REPLACE WITH NEW TPO ROOFING, INSULATION PENETRATIONS AND FLASHINGS ON THE LOWER ROOF OF AN EXISTING COMMERCIAL BUILDING. WITH ADDITIONAL INSULATION IN ATTIC. NO DRAWINGS OR SPECS PROVIDED. INSULAT
010-006683-00 | 010-M204L-00400 | 2024-01-01 |  |  |  | SPL/NWP/VD
010-006686-00 | 010-J020-06300 | 2023-12-11 | MMEPR2351256 |  | 0 | REPLACE MINI-SPLIT LICENSE NUMBER: H00150 ¦ SCOPE ITEM: FURNACES / AIR HANDLERS / RTUS
010-006686-00 | 010-J020-06300 | 2024-01-09 | EMLSR2402931 |  | 0 | BUILDING PERMIT/PLAN REVIEW: PLEX2402636 MLS SCOPE: ELECTRIC FOR SOLAR PHOTOVOLTAIC (PV) SYSTEM
010-006686-00 | 010-J020-06300 | 2022-10-11 | EMEPR2240956 |  | 0 | BUILDING PERMIT/PLAN REVIEW: ALTR2203768 UPDATED ELECTRICAL
010-006686-00 | 010-J020-06300 | 2022-09-29 | PMEPR2239147 |  | 0 | BUILDING PERMIT/PLAN REVIEW: ALTR2203768 CONTRACTOR RECEIVED STOP WORK. ALL THE PLUMBING HAS ALREADY BEEN COMPLETED. I HAVE LOOKED OVER EVERYTHING AND IT APPEARS TO BE CORRECT. THEY NEED IT INSPECTED.
010-006686-00 | 010-J020-06300 | 2022-03-14 | EMEPR2210799 |  | 0 | BUILDING PERMIT/PLAN REVIEW: ALTR2203768 ADD NEW CIRCUITS, BRING EXISTING TO CODE,REWIRE ANY DAMAGED, INSTALL NEW PANEL , INSTALL NEW FIXTURES / OUTLETS / SWITCHES THROUGHOUT
010-006686-00 | 010-J020-06300 | 2022-05-25 | MMEPR2221124 |  | 0 | BUILDING PERMIT/PLAN REVIEW: ALTR2203768 NEW DUCTS TO 2ND FLOOR VENT EXHAUST FANS AND DRYER ADD AC LICENSE NUMBER: H00714 ¦ SCOPE ITEM: FURNACES / AIR HANDLERS / RTUS LICENSE NUMBER: H00714 ¦ SCOPE ITEM: FURNACES / AIR HANDLERS / RTUS
010-006686-00 | 010-J020-06300 | 2022-03-20 | PMEPR2211750 |  | 0 | BUILDING PERMIT/PLAN REVIEW: ALTR2203768 INSTALL NEW HALF BATH ON 1ST FLOOR WITH NEW FIXTURES, CHANGE FIXTURE PLACEMENT IN 2ND FLOOR HALL BATH AND INSTALL NEW FIXTURES, INSTALL NEW BATHROOM FOR MASTER WITH NEW FIXTURES, INSTALL 2ND FLOOR LAUNDRY, INSTAL
010-006686-00 | 010-J020-06300 | 2022-08-16 |  |  |  | INT/EXT REHAB
010-006686-00 | 010-J020-06300 | 2019-06-17 | EMEPR1911576 |  | 0 | REPAIR OVERHEAD SERVICE CONNECTION THAT HAD BEEN DAMAGED BY A TREE LIMB THAT HAD FALLEN ON IT.
010-006687-00 | 010-I024-08400 | 2021-02-10 | ALTR2104891 |  | 50000 | Plan Approval: Final Reviewed For Compliance Under: 2019 Residential Code Of Ohio Description Of Work: Alter a 2 Story Masonry Frame, 2 Family Dwelling. Scope of work includes chimney removal and associated roof patching and repairing roofing on the
010-006687-00 | 010-I024-08400 | 2021-01-14 | PMLSR2101025 |  | 0 | MLS Scope: Water Heater Replacement
010-006687-00 | 010-I024-08400 | 2023-11-29 | EMEPR2349720 |  | 0 | Mis work around the houses
010-006687-00 | 010-I024-08400 | 2024-07-12 | MMEPR2428726 |  | 0 | 07/12/2024 - PERMIT HOLDER TRANSFER FROM STEVE BROWN PLUMBING LLC (P00366) TO HOMEOWNER - DLW Building Permit/Plan Review: ALTR2422732 DRYER VENT IN CLOSET, HVAC PER PLAN License Number: P00366
010-006687-00 | 010-I024-08400 | 2024-01-31 | MMEPR2405415 |  | 0 | Building Permit/Plan Review: ALTR2104891 SCOPE OF WORK PER ALTR AND PLRE License Number: HO9999
010-006687-00 | 010-I024-08400 | 2024-06-04 | ALTR2422732 |  | 35000 | Plan Approval: Final Reviewed For Compliance Under: 2019 Residential Code Of Ohio Use/Occupancy Group: 1, 2, 3 Family Dwelling Construction Type: V-B Description Of Work: Alter a 2 Story Framed, 1 Family Dwelling to renovate kitchen and bathroom
010-006687-00 | 010-I024-08400 | 2024-02-02 | ALTR2405699 |  | 50000 | Plan Approval: Final Reviewed For Compliance Under: 2019 Residential Code Of Ohio Description Of Work: Alter a 2 Story Frame, 2 Family Dwelling Full Basement. Scope of work in unit 1051 (1st floor) includes remodel of kitchen and bathroom, new w
010-006687-00 | 010-I024-08400 | 2024-08-01 | EMEPR2430617 |  | 0 | Building Permit/Plan Review: ALTR2422732 null
010-006687-00 | 010-I024-08400 | 2024-07-14 | PMEPR2428882 |  | 0 | Building Permit/Plan Review: ALTR2422732 remodel 2nd and 3rd floor bathrooms and kitchen, adding 2nd floor laundry
010-006687-00 | 010-I024-08400 | 2024-02-18 | PMEPR2407617 |  | 0 | Building Permit/Plan Review: ALTR2405699 remodel kitchen, 1/2 bath and full bath
010-006688-00 | 010-R035-00900 | 2019-03-21 | ALTR1902461 |  | 7912 | ALT 2 STY SINGLE FAMILY DWG BY INSTALLING INTERIOR PERIMETER DRAIN SUMP WELL AND PUMP. MLS
010-006688-00 | 010-R035-00900 | 2019-03-07 | RSWDR1900734 |  | 7400 | REMOVE EXISTING SHINGLE ROOF TO DECK AND REPLACE WITH NEW FELT UNDERLAYMENT, ICE BARRIER MEMBRANE AT EAVE, NECESSARY FLASHINGS, AND NEW ASPHALT SHINGLES. WORK TO COMPLY WITH RCO CHAPTER 9 & MANUFACTURE INSTALLATION INSTRUCTIONS.ROOF INFO: REMOVE CHIMNEY
010-006689-00 | 010-R005-04300 | 2021-09-24 | PMLSR2137963 |  | 0 | MLS Scope: Water Heater Replacement
010-006690-00 | 010-C007-07900 | 2022-04-20 | PMLSC2216178 |  | 0 | MLS SCOPE: WATER HEATER REPLACEMENT
010-006690-00 | 010-C007-07900 | 2020-03-04 | MMEPC2004721 |  | 0 | REPLACE 7.5 TON RTU LIKE FOR LIKE LICENSE NUMBER: H00137 ¦ SCOPE ITEM: FURNACES / AIR HANDLERS / RTUS
010-006690-00 | 010-C007-07900 | 2022-03-01 | FCO2209004 |  | 0 | PLAN APPROVAL: FINAL REVIEWED FOR COMPLIANCE UNDER: 2017 OBC AND ICC A117.1-2009 WITH MODIFICATIONS IN OBC 1112.0 WORK REQUIRING SEPARATE APPLICATION: NONE WORK NOT APPLICABLE: PLUMBING, MECHANICAL, ELECTRICAL, FIRE ALARM, FIRE SUPPRESSION PROJECT U
010-006697-00 | 010-A008-06200 | 2019-09-24 | ROOFC1910041 |  | 20000 | BUILDING PERMIT TO LAYOVER AN EXISTING ROOF WITH A NEW 60 MIL TPO ROOF MEMBRANE ROOFING SYSTEM ALONG WITH NEW PERIMETER AND PENETRATION FLASHINGS ON AN EXISTING COMMERCIAL BUILDING. SPECS PROVIDED. ROUGH AND FINAL STRUCTURAL INSPECTIONS WILL BE REQUIRED
010-006702-00 | 010-C037-11200 | 2023-07-28 | EMEPM2331592 |  | 0 | BUILDING PERMIT/PLAN REVIEW: ALTM2308626 ROUGH AND FINISH WIRE ELECTRIC PER PLANS
010-006702-00 | 010-C037-11200 | 2019-04-03 | PMLSM1906213 |  | 0 | MLS SCOPE: WATER HEATER REPLACEMENT
010-006702-00 | 010-C037-11200 | 2019-09-09 | PMLSM1918069 |  | 0 | MLS SCOPE: WATER HEATER REPLACEMENT
010-006702-00 | 010-C037-11200 | 2021-10-28 | MMEPC2142974 |  | 0 | The gas line running from the meter under the slab to the furnace closet is leaking under the slab. Need to abandon the line and run a new one. Run the 1 black pipe up about 8 feet and core into the exterior. Run along the ceiling on the first floor over
010-006702-00 | 010-C037-11200 | 2023-07-28 | EMEPM2331641 |  | 0 | BUILDING PERMIT/PLAN REVIEW: ALTM2308625 ROUGH AND FINISH WIRE ELECTRIC PER PLANS
010-006702-00 | 010-C037-11200 | 2023-07-10 | PMEPM2328381 |  | 0 | BUILDING PERMIT/PLAN REVIEW: ALTM2308625 DEMO FIXTURES, INTALL DWV & WATER, INSTALL FIXTURES PER PRINTS
010-006702-00 | 010-C037-11200 | 2023-07-10 | PMEPM2328387 |  | 0 | BUILDING PERMIT/PLAN REVIEW: ALTM2308629 DEMO FIXTURES, INSTALL DWV & WATER, INSTALL FIXTURES PER PRINTS
010-006702-00 | 010-C037-11200 | 2023-07-10 | PMEPM2328390 |  | 0 | BUILDING PERMIT/PLAN REVIEW: ALTM2308645 DEMO FIXTURES, INSTALL DWV & WATE, INSTALL FIXTURES PER PRINTS
010-006702-00 | 010-C037-11200 | 2021-03-05 | PMLSM2107927 |  | 0 | MLS Scope: Water Heater Replacement
010-006702-00 | 010-C037-11200 | 2023-07-10 | PMEPM2328411 |  | 0 | BUILDING PERMIT/PLAN REVIEW: ALTM2308626 DEMO FIXTURE, INSTALL DWV & WATER, INSTALL FIXTURES PER PRINTS
010-006702-00 | 010-C037-11200 | 2022-01-27 | PMLSM2205008 |  | 0 | MLS SCOPE: WATER HEATER REPLACEMENT
010-006702-00 | 010-C037-11200 | 2023-07-28 | EMEPM2331599 |  | 0 | BUILDING PERMIT/PLAN REVIEW: ALTM2308645 ROUGH AND FINISH WIRE ELECTRIC PER PLANS
010-006702-00 | 010-C037-11200 | 2019-03-27 | DMGM1902724 |  | 8000 | BUILDING PERMIT FOR THE STRUCTURAL REPAIR TO THE SIDE OF UNIT N IN AN EXISTING MULTI-FAMILY BUILDING DAMAGED BY BEING HIT BY AN AUTOMOBILE. WORK ALSO INCLUDES MASONRY, DOOR REPAIR, INSULATION, DRYWALL AND INTERIOR FINISHES. SPECS PROVIDED. ROUGH AND FI
010-006702-00 | 010-C037-11200 | 2019-03-29 | PMLSM1905944 |  | 0 | MLS SCOPE: WATER HEATER REPLACEMENT
010-006702-00 | 010-C037-11200 | 2023-07-28 | EMEPM2331594 |  | 0 | BUILDING PERMIT/PLAN REVIEW: ALTM2308629 ROUGH AND FINISH WIRE ELECTRIC PER PLANS
010-006702-00 | 010-C037-11200 | 2023-10-02 | MMEPM2341856 |  | 0 | BUILDING PERMIT/PLAN REVIEW: ALTM2308629 RE-WORK EXTERIOR/INTERIOR MECHANICAL FUEL LINES LICENSE NUMBER: P00974 ¦ SCOPE ITEM: FUEL GAS OR LP GAS
010-006702-00 | 010-C037-11200 | 2024-01-25 | MMEPM2404729 |  | 0 | BUILDING PERMIT/PLAN REVIEW: ALTM2308625 RE-WORK EXTERIOR/INTERIOR MECHANICAL FUEL LINES LICENSE NUMBER: P00974 ¦ SCOPE ITEM: FUEL GAS OR LP GAS
010-006702-00 | 010-C037-11200 | 2023-10-17 | MMEPM2344265 |  | 0 | BUILDING PERMIT/PLAN REVIEW: ALTM2308626 RE-WORK EXTERIOR/INTERIOR MECHANICAL FUEL LINES LICENSE NUMBER: P00974 ¦ SCOPE ITEM: FUEL GAS OR LP GAS
010-006702-00 | 010-C037-11200 | 2023-10-02 | MMEPM2341858 |  | 0 | BUILDING PERMIT/PLAN REVIEW: ALTM2308645 RE-WORK EXTERIOR/INTERIOR MECHANICAL FUEL LINES LICENSE NUMBER: P00974 ¦ SCOPE ITEM: FUEL GAS OR LP GAS
010-006702-00 | 010-C037-11200 | 2024-01-26 | MMEPM2404969 |  | 0 | BUILDING PERMIT/PLAN REVIEW: ALTM2308625 INSTALL NEW BATH FANS INSTALL NEW GAS FURNACES INSTALL NEW CONDENSERS LICENSE NUMBER: H00819 ¦ SCOPE ITEM: FURNACES / AIR HANDLERS / RTUS
010-006702-00 | 010-C037-11200 | 2023-09-05 | MMEPM2337697 |  | 0 | BUILDING PERMIT/PLAN REVIEW: ALTM2308626 INSTALL NEW FURNACES AND CONDENSERS INSTALL BATH FANS LICENSE NUMBER: H00819 ¦ SCOPE ITEM: FURNACES / AIR HANDLERS / RTUS
010-006702-00 | 010-C037-11200 | 2023-09-05 | MMEPM2337702 |  | 0 | BUILDING PERMIT/PLAN REVIEW: ALTM2308629 INSTALL NEW FURNACES AND CONDENSERS INSTALL BATH FANS LICENSE NUMBER: H00819 ¦ SCOPE ITEM: FURNACES / AIR HANDLERS / RTUS
010-006702-00 | 010-C037-11200 | 2023-09-11 | MMEPM2338566 |  | 0 | BUILDING PERMIT/PLAN REVIEW: ALTM2308626 INSTALL NEW FURNACES AND CONDENSERS INSTALL BATH FANS LICENSE NUMBER: H00819 ¦ SCOPE ITEM: FURNACES / AIR HANDLERS / RTUS
010-006702-00 | 010-C037-11200 | 2023-09-12 | MMEPM2338893 |  | 0 | BUILDING PERMIT/PLAN REVIEW: ALTM2308645 INSTALL NEW FURNACE AND CONDENSERS INSTALL BATH FANS LICENSE NUMBER: H00819 ¦ SCOPE ITEM: FURNACES / AIR HANDLERS / RTUS
010-006711-00 | 010-K073-03100 | 2024-02-13 | PMEPM2406970 |  | 0 | Building Permit/Plan Review: ALTM2307669 REPLACE BATHTUB, RELOCATE TOILET, RELOCATE LAUNDRY, AND INSTALL/REPLACE HWT
010-006711-00 | 010-K073-03100 | 2024-01-12 |  |  |  | COMP OF REHAB INCL DUCTWORK + ELEC + REMOVE 1/2 BATH
010-006711-00 | 010-K073-03100 | 2023-08-23 | MMEPM2336004 |  | 0 | BUILDING PERMIT/PLAN REVIEW: ALTM2307669 INSTALL AIRHANDLER, HEAT PUMP, DUCT WORK, DRYER VENT, BATH FAN LICENSE NUMBER: H00097 ¦ SCOPE ITEM: FURNACES / AIR HANDLERS / RTUS
010-006711-00 | 010-K073-03100 | 2023-03-01 | EMEPM2309660 |  |  | ROUGH AND FINISH ELECTRIC
010-006711-00 | 010-K073-03100 | 2023-02-15 | ALTM2307669 |  | 8000 | WORK IN 14 REEB AVE ONLY. INTERIOR ALTERATIONS ON 1ST/2ND FLOOR PER ORIGINAL SCOPE/PLANS. OTC REVISION TO REMOVE FIRST FLOOR HALF BATHROOM FROM THE SCOPE OF WORK. REMOVED FROM FLOOR PLAN AND PLUMBING PLAN PAGES DHR 3/1/23
010-006711-00 | 010-K073-03100 | 2023-02-01 | EMEPR2305861 |  | 0 | UPGRADE 100 AMP TO 200 AMP SERVICE RISER METER 30 CIRCUIT MB PANEL
010-006711-00 | 010-K073-03100 | 2023-03-01 | EMEPM2309660 |  | 0 | BUILDING PERMIT/PLAN REVIEW: ALTM2307669 ROUGH AND FINISH ELECTRIC
010-006711-00 | 010-K073-03100 | 2023-03-01 | EMEPM2309660 |  | 0 | BUILDING PERMIT/PLAN REVIEW: ALTM2307669 ROUGH AND FINISH ELECTRIC
010-006711-00 | 010-K073-03100 | 2023-02-15 | ALTM2307669 |  | 8000 | RENEWAL OF EXPIRED PLAN APPROVAL/PERMIT APPLICATION ALTM2107323. WORK IN 14 REEB AVE. ONLY. INTERIOR ALTERATIONS ON 1ST/2ND FLOOR PER ORIGINAL SCOPE/PLANS. SEPARATE MEP TRADE PERMITS REQUIRED. OTC REVISION TO REMOVE FIRST FLOOR HALF BATHROOM FROM T
010-006711-00 | 010-K073-03100 | 2019-01-31 |  |  |  | REHAB
010-006711-00 | 010-K073-03100 | 2019-10-30 |  |  |  | INT/EXT REHAB, DWLG BOARDED
010-006711-00 | 010-K073-03100 | 2021-04-28 |  |  |  | REHAB
010-006711-00 | 010-K073-03100 | 2023-05-08 |  |  |  | TOT INT/EXT REHAB
010-006711-00 | 010-K073-03100 | 2023-01-01 | EMEPR2305861 |  |  | UPGRADE 100 AMP TO 200 AMP SERVICE RISER METER 30 CIRCUIT MB PANEL
010-006712-00 | 010-M183A-00900 | 2024-07-30 | EMEPC2430225 |  | 0 | FIX BURNED OUTLET IN KITCHEN WALL REPLACE CABLE
010-006712-00 | 010-M183A-00900 | 2024-07-30 | EMEPC2430225 |  | 0 | FIX BURNED OUTLET IN KITCHEN WALL REPLACE CABLE
010-006713-00 | 010-C037-11100 | 2024-01-26 | MMEPM2404972 |  | 0 | BUILDING PERMIT/PLAN REVIEW: ALTM2308631 INSTALL BATH FANS INSTALL NEW GAS FURNACES INSTALL NEW CONDENSERS LICENSE NUMBER: H00819 ¦ SCOPE ITEM: FURNACES / AIR HANDLERS / RTUS LICENSE NUMBER: H00819 ¦ SCOPE ITEM: FURNACES / AIR HANDLERS / RTUS
010-006713-00 | 010-C037-11100 | 2024-03-18 | MMEPM2411655 |  | 0 | BUILDING PERMIT/PLAN REVIEW: ALTM2308640 REWORK EXTERIOR/INTERIOR MECHANICAL FUEL LINES LICENSE NUMBER: P00974 ¦ SCOPE ITEM: FUEL GAS OR LP GAS
010-006713-00 | 010-C037-11100 | 2024-03-18 | MMEPM2411658 |  | 0 | BUILDING PERMIT/PLAN REVIEW: ALTM2308621 REWORK EXTERIOR/INTERIOR MECHANICAL FUEL LINES LICENSE NUMBER: P00974 ¦ SCOPE ITEM: FUEL GAS OR LP GAS
010-006713-00 | 010-C037-11100 | 2024-04-09 | MMEPM2414811 |  | 0 | BUILDING PERMIT/PLAN REVIEW: ALTM2308635 INSTALL NEW GAS FURNACES INSTALL NEW CONDENSERS INSTALL NEW BATH FANS INSTALL FURNACE EXHAUST PIPES LICENSE NUMBER: H00819 ¦ SCOPE ITEM: FURNACES / AIR HANDLERS / RTUS
010-006713-00 | 010-C037-11100 | 2024-04-09 | MMEPM2414813 |  |  | BUILDING PERMIT/PLAN REVIEW: ALTM2308624 INSTALL NEW GAS FURNACES INSTALL NEW CONDENSERS INSTALL BATH FANS INSTALL FURNACES EXHAUST PIPES
010-006713-00 | 010-C037-11100 | 2024-04-09 | MMEPM2414820 |  |  | BUILDING PERMIT/PLAN REVIEW: ALTM2308621 INSTALL NEW GAS FURNACES INSTALL NEW CONDENSERS INSTALL BATH FANS INSTALL NEW FURNACE EXHAUST PIPES
010-006713-00 | 010-C037-11100 | 2024-04-09 | MMEPM2414840 |  | 0 | BUILDING PERMIT/PLAN REVIEW: ALTM2308640 INSTALL NEW GAS FURNACES INSTALL NEW CONDENSERS INSTALL BATH FANS INSTALL EXHAUST FURNACE VENT PIPES LICENSE NUMBER: H00819 ¦ SCOPE ITEM: FURNACES / AIR HANDLERS / RTUS LICENSE NUMBER: H00819 ¦ SCOPE ITEM: FURNA
010-006713-00 | 010-C037-11100 | 2024-05-03 | MMEPM2418207 |  | 0 | BUILDING PERMIT/PLAN REVIEW: ALTM2308635 RE-WORK EXTERIOR/INTERIOR MECHANICAL FUEL LINES LICENSE NUMBER: P00974 ¦ SCOPE ITEM: FUEL GAS OR LP GAS
010-006713-00 | 010-C037-11100 | 2024-05-07 | MMEPM2418573 |  | 0 | BUILDING PERMIT/PLAN REVIEW: ALTM2308624 RE-WORK EXTERIOR/INTERIOR MECHANICAL FUEL LINES LICENSE NUMBER: P00974 ¦ SCOPE ITEM: FUEL GAS OR LP GAS
010-006713-00 | 010-C037-11100 | 2024-05-07 | MMEPM2418633 |  | 0 | BUILDING PERMIT/PLAN REVIEW: ALTM2308635 INSTALL NEW GAS FURNACES INSTALL NEW CONDENSERS INSTALL NEW BATH FANS INSTALL FURNACE EXHAUST PIPES LICENSE NUMBER: H00819 ¦ SCOPE ITEM: FURNACES / AIR HANDLERS / RTUS
010-006713-00 | 010-C037-11100 | 2024-05-07 | MMEPM2418638 |  | 0 | BUILDING PERMIT/PLAN REVIEW: ALTM2308624 INSTALL NEW GAS FURNACES INSTALL NEW CONDENSERS INSTALL BATH FANS INSTALL NEW FURNACE EXHAUST PIPES LICENSE NUMBER: H00819 ¦ SCOPE ITEM: FURNACES / AIR HANDLERS / RTUS
010-006713-00 | 010-C037-11100 | 2024-03-18 | PMEPM2411652 |  | 0 | BUILDING PERMIT/PLAN REVIEW: ALTM2308640 DEMO FIXTURES, INSTALL DWV & WATER, INSTALL FIXTURES PER PRINT
010-006713-00 | 010-C037-11100 | 2024-06-17 | MMEPC2424734 |  | 0 | BUILDING PERMIT/PLAN REVIEW: ALTC2308608 INSTALL NEW FURNACE AND CONDENSER LICENSE NUMBER: H00819 ¦ SCOPE ITEM: FURNACES / AIR HANDLERS / RTUS
010-006713-00 | 010-C037-11100 | 2024-01-25 | MMEPM2404726 |  | 0 | BUILDING PERMIT/PLAN REVIEW: ALTM2308631 RE-WORK EXTERIOR/INTERIOR MECHANICAL FUEL LINES LICENSE NUMBER: P00974 ¦ SCOPE ITEM: FUEL GAS OR LP GAS
010-006713-00 | 010-C037-11100 | 2023-07-28 | EMEPM2331589 |  | 0 | BUILDING PERMIT/PLAN REVIEW: ALTM2308624 ROUGH AND FINISH WIRE ELECTRIC PER PLANS
010-006713-00 | 010-C037-11100 | 2023-07-28 | EMEPM2331587 |  | 0 | BUILDING PERMIT/PLAN REVIEW: ALTM2308635 ROUGH & FINISH ELECTRIC PER PLANS
010-006713-00 | 010-C037-11100 | 2023-07-28 | EMEPM2331602 |  | 0 | BUILDING PERMIT/PLAN REVIEW: ALTM2308631 ROUGH & FINISH WIRE ELECTRIC PER PLANS
010-006713-00 | 010-C037-11100 | 2023-07-10 | PMEPC2328350 |  | 0 | BUILDING PERMIT/PLAN REVIEW: ALTC2308608 DEMO FIXTURES, INSTALL DWV & WATER, INSTALL FIXTURES PER PRING
010-006713-00 | 010-C037-11100 | 2023-07-10 | PMEPM2328351 |  | 0 | BUILDING PERMIT/PLAN REVIEW: ALTM2308640 DEMO FIXTURES, INSTALL DWV & WATER, INSTALL FIXTURES PER PRINT
010-006713-00 | 010-C037-11100 | 2023-07-10 | PMEPM2328355 |  | 0 | BUILDING PERMIT/PLAN REVIEW: ALTM2308621 DEMO FIXTURES, INSTALL DWV & WATER, INSTALL FIXTURES PER PRING
010-006713-00 | 010-C037-11100 | 2023-07-10 | PMEPM2328364 |  | 0 | BUILDING PERMIT/PLAN REVIEW: ALTM2308635 DEMP FIXTURES, INSTALL DWV & WATER, INSTALL FIXTURES PER PRINT
010-006713-00 | 010-C037-11100 | 2023-07-10 | PMEPM2328368 |  | 0 | BUILDING PERMIT/PLAN REVIEW: ALTM2308624 DEMO FIXTURES, INSTALL DWV & WATER, INSTALL FIXTURES PER PRINT
010-006713-00 | 010-C037-11100 | 2023-07-10 | PMEPM2328379 |  | 0 | BUILDING PERMIT/PLAN REVIEW: ALTM2308631 DEMO FIXTURES, INSTALL DWV & WATER, INSTALL FIXTURES PER PRINTS
010-006713-00 | 010-C037-11100 | 2023-07-28 | EMEPM2331578 |  | 0 | BUILDING PERMIT/PLAN REVIEW: ALTM2308640 ROUGH AND FINISH WIRE ELECTRICAL PER PLANS
010-006713-00 | 010-C037-11100 | 2023-07-28 | EMEPC2331603 |  | 0 | BUILDING PERMIT/PLAN REVIEW: ALTC2308608 ROUGH AND FINISH WIRE ELECTRIC PER PLANS
010-006713-00 | 010-C037-11100 | 2019-04-15 | PMLSM1906955 |  | 0 | MLS SCOPE: WATER HEATER REPLACEMENT
010-006713-00 | 010-C037-11100 | 2020-08-25 | PMLSM2017386 |  | 0 | MLS SCOPE: WATER HEATER REPLACEMENT
010-006713-00 | 010-C037-11100 | 2020-05-07 | PMLSM2008633 |  | 0 | MLS SCOPE: WATER HEATER REPLACEMENT
010-006713-00 | 010-C037-11100 | 2020-02-13 | PMLSM2003206 |  | 0 | MLS SCOPE: WATER HEATER REPLACEMENT
010-006713-00 | 010-C037-11100 | 2023-07-28 | EMEPM2331591 |  | 0 | BUILDING PERMIT/PLAN REVIEW: ALTM2308621 ROUGH AND FINISH WIRE ELECTRIC PER PLANS
010-006713-00 | 010-C037-11100 | 2022-01-27 | PMLSM2205012 |  | 0 | MLS SCOPE: WATER HEATER REPLACEMENT
010-006717-00 | 010-N144D-04400 | 2025-01-01 |  |  |  | SPL/NWP/VD
010-006719-00 | 010-N144D-03900 | 2025-01-01 |  |  |  | SPL/NWP/VD
010-006721-00 | 010-G036-02700 | 2024-06-17 | ROOFC2424835 |  | 20000 | MECHANICALLY ATTACH .060 GRAY REINFORCED TPO APPROVED PER COA DC-24-06-011
010-006721-00 | 010-G036-02700 | 2024-06-17 | ROOFC2424835 |  | 20000 | MECHANICALLY ATTACH .060 GRAY REINFORCED TPO APPROVED PER COA DC-24-06-011
010-006726-00 | 010-D048-07200 | 2024-09-24 | PMLSR2438655 |  | 0 | MLS SCOPE: GAS WATER HEATER REPLACEMENT
010-006726-00 | 010-D048-07200 | 2024-03-01 | ALTR2409602 |  | 9600 | PLAN APPROVAL: FINAL REVIEWED FOR COMPLIANCE UNDER: 2019 RESIDENTIAL CODE OF OHIO USE/OCCUPANCY GROUP: 1, 2, 3 FAMILY DWELLING CONSTRUCTION TYPE: V-B DESCRIPTION OF WORK: ALTER A 1 STORY FRAMED, 1 FAMILY DWELLING BY INSTALLING 16 W4X13 STEEL I B
010-006726-00 | 010-D048-07200 | 2020-06-24 | MMLSR2012415 |  | 0 | MLS SCOPE: REPLACEMENT OF A SINGLE A/C UNIT OR HEAT PUMP LICENSE NUMBER: H00846 ¦ SCOPE ITEM: FURNACES / AIR HANDLERS / RTUS
010-006730-00 | 010-R072-08800 | 2020-12-18 | PMLSR2026265 |  | 0 | MLS Scope: Water Heater Replacement
010-006730-00 | 010-R072-08800 | 2022-07-25 | MMEPR2229848 |  | 0 | 3RD FL SYSTEM: AIR HANDLER W/10KW HEAT & 2-TON HEAT PUMP W/DUCT & DEVICES; CA222693-R LICENSE NUMBER: H00140 ¦ SCOPE ITEM: FURNACES / AIR HANDLERS / RTUS
010-006730-00 | 010-R072-08800 | 2023-06-29 | RSWDR2327188 |  | 55000 | Remove existing 34 window(s), 2 door(s) and replace with new. Work to comply with RCO 612, RCO 308, and RCO 113.6.1 with a U Value of 0.35 or Better.
010-006742-00 | 010-N128A-07500 | 2023-05-05 | ALTR2318752 |  | 25783 | PLAN APPROVAL: FINAL REVIEWED FOR COMPLIANCE UNDER: 2019 RESIDENTIAL CODE OF OHIO USE/OCCUPANCY GROUP: 1, 2, 3 FAMILY DWELLING CONSTRUCTION TYPE: V-B DESCRIPTION OF WORK: ALTER A 1 STORY FRAMED, 1 FAMILY DWELLING BY INSTALLING INTERIOR PERIMETER
010-006742-00 | 010-N128A-07500 | 2023-05-03 | PMLSR2318328 |  | 0 | MLS SCOPE: WATER HEATER REPLACEMENT
010-006743-00 | 010-J032-08900 | 2019-12-10 | RSWDR1906293 |  | 5000 | REMOVE EXISTING SHINGLE ROOF TO DECK AND REPLACE WITH NEW FELT UNDERLAYMENT, ICE BARRIER MEMBRANE AT EAVE, NECESSARY FLASHINGS, AND NEW ASPHALT SHINGLES. WORK TO COMPLY WITH RCO CHAPTER 9 & MANUFACTURE INSTALLATION INSTRUCTIONS.
010-006752-00 | 010-C022-09000 | 2023-07-05 | RSWDR2327792 |  | 5000 | REMOVE EXISTING SHINGLE ROOF TO DECK AND REPLACE WITH NEW FELT UNDERLAYMENT, ICE BARRIER MEMBRANE AT EAVE, NECESSARY FLASHINGS, AND NEW ASPHALT SHINGLES. WORK TO COMPLY WITH RCO CHAPTER 9 & MANUFACTURE INSTALLATION INSTRUCTIONS.
010-006752-00 | 010-C022-09000 | 2023-10-02 | ALTR2341833 |  | 4000 | PLAN APPROVAL: FINAL REVIEWED FOR COMPLIANCE UNDER: 2019 RESIDENTIAL CODE OF OHIO USE/OCCUPANCY GROUP: 1, 2, 3 FAMILY DWELLING CONSTRUCTION TYPE: V-B DESCRIPTION OF WORK: ALTER A 2 STORY 1 FAMILY DWELLING BY BUILDING 6’X 20’ WOOD FRAME ATTACHED
010-006757-00 | 010-A043-00500 | 2024-11-11 | MMLSR2444844 |  | 0 | MLS Scope: Replacement of a Single Furnace, A/C and/or Heat Pump License Number: H00425 ¦ Scope Item: air conditioning (including condensers, evaporators, compressors)
010-006757-00 | 010-A043-00500 | 2022-01-18 | ALTR2203804 |  | 5150 | PLAN APPROVAL: FINAL REVIEWED FOR COMPLIANCE UNDER: 2019 RESIDENTIAL CODE OF OHIO USE/OCCUPANCY GROUP: 1, 2, 3 FAMILY DWELLING CONSTRUCTION TYPE: V-B DESCRIPTION OF WORK: ALTER A 3 STORY FRAMED, 1 FAMILY DWELLING BY ADDING A PIER FOOTING AND STE
010-006757-00 | 010-A043-00500 | 2021-11-02 | RSWDR2143419 |  | 1709 | REMOVE EXISTING 0 WINDOW(S), 1 DOOR(S) AND REPLACE WITH NEW. WORK TO COMPLY WITH RCO 612, RCO 308, AND RCO 113.6.1 WITH A U VALUE OF 0.35 OR BETTER.
010-006764-00 | 010-J021-04700 | 2021-04-19 | EMEPR2113985 |  | 0 | BUILDING PERMIT/PLAN REVIEW: ALTR2011669 REWIRE REMODELED AREA AS REQUIRED
010-006764-00 | 010-J021-04700 | 2021-08-10 |  |  |  | TOT INT/EXT REHAB
010-006764-00 | 010-J021-04700 | 2021-11-26 | MMEPR2146815 |  | 0 | BUILDING PERMIT/PLAN REVIEW: ALTR2011669 HVAC/PIPING PER PLANS LICENSE NUMBER: P00868
010-006764-00 | 010-J021-04700 | 2021-11-26 | MMEPR2146815 |  | 0 | BUILDING PERMIT/PLAN REVIEW: ALTR2011669 HVAC/PIPING PER PLANS LICENSE NUMBER: P00868
010-006764-00 | 010-J021-04700 | 2022-02-01 | MMEPR2205678 |  | 0 | BUILDING PERMIT/PLAN REVIEW: ALTR2011669 NEW HVAC SYSTEM, DUCT WORK AND BATH FANS PER PLANS LICENSE NUMBER: H00238 ¦ SCOPE ITEM: DUCTWORK / DAMPERS
010-006764-00 | 010-J021-04700 | 2021-11-26 | PMEPR2146818 |  | 0 | BUILDING PERMIT/PLAN REVIEW: ALTR2011669 PLUMBING PER PLANS
010-006764-00 | 010-J021-04700 | 2021-11-26 | PMEPR2146818 |  | 0 | BUILDING PERMIT/PLAN REVIEW: ALTR2011669 PLUMBING PER PLANS
010-006764-00 | 010-J021-04700 | 2022-08-16 |  |  | 135000 | ONGOING INT/EXT REHAB
010-006764-00 | 010-J021-04700 | 2020-12-09 | ALTR2011669 |  | 135000 | PLAN APPROVAL: FINAL REVIEWED FOR COMPLIANCE UNDER: 2019 RESIDENTIAL CODE OF OHIO DESCRIPTION OF WORK: ALTER A 2 STORY FRAME, 1 FAMILY DWELLING BY PERFORMING INTERIOR RENOVATIONS. WORK WILL INCLUDE NEW FRAMING, DRYWALL, AND INSULATION. NEW HALF BATH
010-006770-00 | 010-H002-04400 | 2019-02-08 |  |  | 0 | COMPLETION OF CARRIAGE HOUSE
010-006770-00 | 010-H002-04400 | 2019-02-21 | MMEPR1903421 |  | 0 | BUILDING PERMIT/PLAN REVIEW: RBLD1806542 INSTALL - AIR HANDLER & HEAT PUMP W/DUCT & DEVICES; VENT (1) BATH FAN; CA192097-R LICENSE NUMBER: H00140 ¦ SCOPE ITEM: FURNACES / AIR HANDLERS / RTUS LICENSE NUMBER: H00140 ¦ SCOPE ITEM: FURNACES / AIR HANDLERS
010-006772-00 | 010-B005-06100 | 2019-01-01 |  | REVI
010-006775-00 | 010-L023-01000 | 2023-05-09 | RSWDR2319181 |  | 12500 | Remove existing shingle roof to deck and replace with new felt underlayment, ice barrier membrane at eave, necessary flashings, and new asphalt shingles. Work to comply with RCO chapter 9 & Manufacture installation instructions.Roof Info: Remove shingles
010-006776-00 | 010-D053-04300 | 2020-11-07 | PMEPI2010722 |  | 2300 | ALT 2 STY SFD BY INSTALLING SUMP WELL AND PUMP FOR BLUEPRINT COLUMBUS. SEPERATE ELECTRIC PERMIT REQUIRED FOR PUMP ELECTRIC, IF NEEDED.
010-006776-00 | 010-D053-04300 | 2020-11-19 | EMEPR2024324 |  | 0 | BUILDING PERMIT/PLAN REVIEW: PMEPI2010722 ALT 2 STY SINGLE FAMILY DWG BY INSTALLING NEW ELECTRICAL OUTLET FOR SUMP PUMP
010-006777-00 | 010-D053-04400 | 2023-05-03 | PMEPI2318350 |  | 5224 | ALTER ONE FAMILY 2 STORY DWELLING BY INSTALLING SUMP PUMP AND PIT ONLY
010-006777-00 | 010-D053-04400 | 2021-07-08 | MMEPR2126246 |  | 0 | FOR COLUMBIA GAS TO SUPPLY SERVICE, DUCT WORK AND HVAC License Number: HO9999
010-006777-00 | 010-D053-04400 | 2020-05-04 | RSWDR2001629 |  | 12000 | REMOVE EXISTING EXTERIOR WALL COVERING SYSTEM AND REPLACE WITH NEW EXTERIOR SIDING OVER AN APPROVED WATER-RESISTIVE BARRIER. WORK TO COMPLY WITH RCO 703. REMOVE EXISTING SHINGLE ROOF TO DECK AND REPLACE WITH NEW FELT UNDERLAYMENT, ICE BARRIER MEMBRANE
010-006777-00 | 010-D053-04400 | 2023-05-03 | EMEPR2318470 |  | 0 | BUILDING PERMIT/PLAN REVIEW: PMEPI2318350 INSTALL DEDICATED GFI FOR SUMP PUMP.
010-006777-00 | 010-D053-04400 | 2023-03-22 | EMLSR2312432 |  | 0 | BUILDING PERMIT/PLAN REVIEW: PLEX2309984 MLS SCOPE: ELECTRIC FOR SOLAR PHOTOVOLTAIC (PV) SYSTEM
010-006781-00 | 010-D040-04500 | 2023-05-23 | RSWDR2321326 |  | 9790 | Remove existing shingle roof to deck and replace with new felt underlayment, ice barrier membrane at eave, necessary flashings, and new asphalt shingles. Work to comply with RCO chapter 9 & Manufacture installation instructions.Roof Info: SHINGLE TEAR OF
010-006782-00 | 010-D047-00400 | 2021-10-25 | ALTR2142234 |  | 48000 | Plan Approval: Final Reviewed For Compliance Under: 2019 Residential Code Of Ohio Use/Occupancy Group: 1, 2, 3 Family Dwelling Construction Type: V-B Description Of Work: Alter a 2 Story Framed, 1 Family Dwelling by replacing plumbing fixtures i
010-006782-00 | 010-D047-00400 | 2022-10-20 | PMEPR2242320 |  | 0 | BUILDING PERMIT/PLAN REVIEW: ALTR2142234 PROJECT WAS FLAGGED FOR VIOLATION. GUY NOTED THE FOLLOWING AND WE MADE THE CORRECTIONS: TUB/SHOWER VALVE VERIFIED CODE COMPLIANT AND TEMP SET(COLD SHUT-OFF ACCESSIBLE FROM COVER PLATE - ADDED BALL VALVE FOR HOT L
010-006782-00 | 010-D047-00400 | 2021-11-09 | EMEPR2144567 |  | 0 | BUILDING PERMIT/PLAN REVIEW: ALTR2142234 REWIRE COMPLETE
010-006782-00 | 010-D047-00400 | 2021-11-15 | MMLSR2145354 |  | 0 | REPLACEMENT OF A SINGLE A/C UNIT OR HEAT PUMP LICENSE NUMBER: H01073
010-006784-00 | 010-D040-06600 | 2022-04-21 | MMLSR2216418 |  | 0 | MLS SCOPE: REPLACEMENT OF A SINGLE A/C UNIT OR HEAT PUMP LICENSE NUMBER: H00620 ¦ SCOPE ITEM: AIR CONDITIONING (INCLUDING CONDENSERS, EVAPORATORS, COMPRESSORS)
010-006784-00 | 010-D040-06600 | 2022-05-04 | RSWDR2218141 |  | 20000 | REMOVE EXISTING 5 WINDOW(S), 3 DOOR(S) AND REPLACE WITH NEW. WORK TO COMPLY WITH RCO 612, RCO 308, AND RCO 113.6.1 WITH A U VALUE OF 0.35 OR BETTER.
010-006785-00 | 010-D040-06700 | 2022-04-21 | MMLSR2216417 |  | 0 | MLS SCOPE: REPLACEMENT OF A SINGLE A/C UNIT OR HEAT PUMP LICENSE NUMBER: H00620 ¦ SCOPE ITEM: AIR CONDITIONING (INCLUDING CONDENSERS, EVAPORATORS, COMPRESSORS)
010-006785-00 | 010-D040-06700 | 2022-05-04 | RSWDR2218133 |  | 10000 | REMOVE EXISTING 3 WINDOW(S), 2 DOOR(S) AND REPLACE WITH NEW. WORK TO COMPLY WITH RCO 612, RCO 308, AND RCO 113.6.1 WITH A U VALUE OF 0.35 OR BETTER. REMOVE EXISTING SHINGLE ROOF TO DECK AND REPLACE WITH NEW FELT UNDERLAYMENT, ICE BARRIER MEMBRANE AT EA
010-006786-00 | 010-D040-07200 | 2022-07-12 |  |  |  | WOOD DECK
010-006786-00 | 010-D040-07200 | 2021-10-06 | DECKR2139550 |  | 9200 | ALTER A 2 STORY FRAMED, 1 FAMILY DWELLING BY REBUILDING A 8’X18’ FREE STANDING DECK ON THE REAR OF THE HOUSE. ALL WOOD IN CONTACT WITH THE GROUND MUST BE PRESSURE OR PRESERVATIVE-TREATED WOOD. EXISTING ROOF STRUCTURE TO REMAIN. GUARD AND HANDRAILS SHALL
010-006787-00 | 010-D040-07300 | 2021-04-08 | ALTR2112509 |  | 2500 | PLAN APPROVAL: FINAL REVIEWED FOR COMPLIANCE UNDER: 2019 RESIDENTIAL CODE OF OHIO USE/OCCUPANCY GROUP: 1, 2, 3 FAMILY DWELLING CONSTRUCTION TYPE: V-B DESCRIPTION OF WORK: ALTER A 2 STORY FRAMED, 1 FAMILY DWELLING INSTALLING A NEW BEAM AND POSTS
010-006787-00 | 010-D040-07300 | 2021-07-29 | EMEPR2129608 |  | 0 | BUILDING PERMIT/PLAN REVIEW: ALTR2112509 ELECTRIC WIRING COMPLETION OF THE WORK DESCRIBED ON THIS PERMIT DOES NOT COMPLY BUILDING ORDER #VIOL2000018 OR ANY OTHER BUILDING ORDER ASSOCIATED WITH THIS PARCEL.
010-006787-00 | 010-D040-07300 | 2021-07-29 | EMEPR2129608 |  | 0 | BUILDING PERMIT/PLAN REVIEW: ALTR2112509 ELECTRIC WIRING COMPLETION OF THE WORK DESCRIBED ON THIS PERMIT DOES NOT COMPLY BUILDING ORDER #VIOL2000018 OR ANY OTHER BUILDING ORDER ASSOCIATED WITH THIS PARCEL.
010-006787-00 | 010-D040-07300 | 2021-08-17 | EMEPR2132334 |  | 0 | UPGRADE 200 AMP ELECTRICAL SERVICE, COMPLETE GROUNDING SYSTEM, POWER ALREADY DISCONNECTED
010-006790-00 | 010-D039-00700 | 2020-07-16 |  |  |  | REHAB PER MLS 2020 SALE
010-006790-00 | 010-D039-00700 | 2021-02-23 | PMLSR2106440 |  | 0 | MLS Scope: Water Heater Replacement
010-006790-00 | 010-D039-00700 | 2020-03-23 | RSWDR2001095 |  | 6000 | REMOVE EXISTING SHINGLE ROOF TO DECK AND REPLACE WITH NEW FELT UNDERLAYMENT, ICE BARRIER MEMBRANE AT EAVE, NECESSARY FLASHINGS, AND NEW ASPHALT SHINGLES. WORK TO COMPLY WITH RCO CHAPTER 9 & MANUFACTURE INSTALLATION INSTRUCTIONS.ROOF INFO: ROOF IS LEAKING
010-006790-00 | 010-D039-00700 | 2022-09-22 | MMLSR2238159 |  | 0 | MLS SCOPE: REPLACEMENT OF A SINGLE FURNACE LICENSE NUMBER: H01072 ¦ SCOPE ITEM: FURNACES / AIR HANDLERS / RTUS
010-006790-00 | 010-D039-00700 | 2021-12-08 | EMEPR2148220 |  | 0 | REPLACE 100 AMP PANEL, METER BASE, SERVICE ENTRY WIRE, COMPLETE GROUNDING SYSTEM, WHOLE HOME SURGE PROTECTOR
010-006790-00 | 010-D039-00700 | 2023-09-13 | DECKR2339033 |  | 10031 | ALTER A 2 STORY FRAMED, 1 FAMILY DWELLING BY BUILDING 12X12 ATTACHED DECK ON THE REAR OF THE HOUSE.
010-006791-00 | 010-D047-09500 | 2023-10-20 | RSWDR2344884 |  | 12714 | Remove existing shingle roof to deck and replace with new felt underlayment, ice barrier membrane at eave, necessary flashings, and new asphalt shingles. Work to comply with RCO chapter 9 & Manufacture installation instructions.
010-006794-00 | 010-D019-07000 | 2022-03-16 | MMLSR2211147 |  | 0 | MLS SCOPE: REPLACEMENT OF A SINGLE FURNACE, A/C AND/OR HEAT PUMP LICENSE NUMBER: H00855 ¦ SCOPE ITEM: AIR CONDITIONING (INCLUDING CONDENSERS, EVAPORATORS, COMPRESSORS) LICENSE NUMBER: H00855 ¦ SCOPE ITEM: FURNACES / AIR HANDLERS / RTUS
010-006794-00 | 010-D019-07000 | 2022-03-24 | RSWDR2212559 |  | 8645 | REMOVE EXISTING SHINGLE ROOF TO DECK AND REPLACE WITH NEW FELT UNDERLAYMENT, ICE BARRIER MEMBRANE AT EAVE, NECESSARY FLASHINGS, AND NEW ASPHALT SHINGLES. WORK TO COMPLY WITH RCO CHAPTER 9 & MANUFACTURE INSTALLATION INSTRUCTIONS.ROOF INFO: SHINGLE TEAR OF
010-006796-00 | 010-R045-01600 | 2024-05-02 | PMEPI2417868 |  | 6817 | INTERIOR PERIMETER DRAINAGE SYSTEM TO SUMP BASIN / PUMP DISCHARGE
010-006796-00 | 010-R045-01600 | 2024-02-19 | RSWDR2407682 |  | 6500 | Remove existing 9 window(s), 0 door(s) and replace with new. Work to comply with RCO 612, RCO 308, and RCO 113.6.1 with a U Value of 0.35 or Better.
010-006796-00 | 010-R045-01600 | 2024-04-02 | PMEPI2413736 |  | 5756 | ALTER ONE FMAILY 2 STORY DWELLING BY INSTALLING SUMP PUMP AND PIT ONLY
010-006796-00 | 010-R045-01600 | 2024-04-02 | EMEPR2413818 |  | 0 | Building Permit/Plan Review: pmepi2413736 Install dedicated gfi for sump pump.
010-006797-00 | 010-R045-01900 | 2024-10-18 | PMEPI2441921 |  | 5729 | ALTER ONE FAMILY 2 STORY DWELLING BY INSTLALING SUMP PUMP AND PIT ONLY
010-006797-00 | 010-R045-01900 | 2024-10-21 | EMEPR2442238 |  | 0 | Building Permit/Plan Review: pmepi2441921 Install dedicated gfi for sump pump.
010-006797-00 | 010-R045-01900 | 2019-03-27 | PMLSR1905703 |  | 0 | MLS Scope: Water Heater Replacement
010-006798-00 | 010-R045-03800 | 2020-03-24 | PMLSR2006165 |  | 0 | MLS SCOPE: WATER HEATER REPLACEMENT
010-006798-00 | 010-R045-03800 | 2020-07-16 | MMLSR2014226 |  | 0 | MLS SCOPE: REPLACEMENT OF A SINGLE FURNACE, A/C AND/OR HEAT PUMP LICENSE NUMBER: H00287 ¦ SCOPE ITEM: AIR CONDITIONING (INCLUDING CONDENSERS, EVAPORATORS, COMPRESSORS)
010-006798-00 | 010-R045-03800 | 2021-10-04 | ALTR2139238 |  | 20000 | ALTER A 2 STORY FRAMED, 1 FAMILY DWELLING BY BUILDING A 20’X20’ DETACHED GARAGE IN THE REAR YARD OF THE HOUSE. FRAMING AND HEADERS WILL BE INSTALLED AND SIZED PER PLAN. TRUSS DRAWINGS AND LVL CUT SHEETS WILL BE ON-SITE BY THE TIME OF INSPECTION. ELECTRIC
010-006798-00 | 010-R045-03800 | 2021-12-14 | EMEPR2149072 |  | 0 | BUILDING PERMIT/PLAN REVIEW: ALTR2139238 INSTALL NEW ELECTRIC AND SUB PANEL IN DETACHED GARAGE
010-006799-00 | 010-R045-04100 | 2022-05-24 | MMLSR2221023 |  | 0 | MLS SCOPE: REPLACEMENT OF A SINGLE FURNACE, A/C AND/OR HEAT PUMP LICENSE NUMBER: H00020 ¦ SCOPE ITEM: AIR CONDITIONING (INCLUDING CONDENSERS, EVAPORATORS, COMPRESSORS)
010-006799-00 | 010-R045-04100 | 2020-01-22 | EMEPR2001553 |  | 0 | INSTALL 120V OUTLET FOR NEW HOT WATER SYSTEM
010-006799-00 | 010-R045-04100 | 2020-01-08 | PMLSR2000512 |  | 0 | MLS SCOPE: WATER HEATER REPLACEMENT
010-006799-00 | 010-R045-04100 | 2022-10-19 | ALTR2242052 |  | 175000 | PLAN APPROVAL: FINAL REVIEWED FOR COMPLIANCE UNDER: 2019 RESIDENTIAL CODE OF OHIO USE/OCCUPANCY GROUP: 1, 2, 3 FAMILY DWELLING CONSTRUCTION TYPE: V-B DESCRIPTION OF WORK: ALTER A 2 STORY FRAMED, 1 FAMILY DWELLING BY REMODELING KITCHEN AND ADDIN
010-006799-00 | 010-R045-04100 | 2023-01-03 | PMEPR2302058 |  | 0 | BUILDING PERMIT/PLAN REVIEW: ALTR2242052 NEW UPSTAIRS BATH, REPLACE PIPING IN KITCHEN CEILING TO EXISTING BATHROOM AND NEW KITCHEN
010-006799-00 | 010-R045-04100 | 2022-12-14 | EMEPR2249568 |  | 0 | BUILDING PERMIT/PLAN REVIEW: ALTR2242052 KITCHEN AND BATH REMODEL
010-006799-00 | 010-R045-04100 | 2023-01-03 | MMEPR2302056 |  | 0 | BUILDING PERMIT/PLAN REVIEW: ALTR2242052 INSTALL NEW RANGE HOOD VENT, RELOCATE SUPPLY RUNS AND VENT BATH FAN LICENSE NUMBER: H00079 ¦ SCOPE ITEM: DUCTWORK / DAMPERS
010-006799-00 | 010-R045-04100 | 2023-03-22 | MMEPR2312425 |  | 0 | BUILDING PERMIT/PLAN REVIEW: ALTR2242052 RELOCATE RANGE GAS LINE ABOUT 6’ LICENSE NUMBER: P00002 ¦ SCOPE ITEM: FUEL GAS OR LP GAS
010-006802-00 | 010-R059-10900 | 2019-04-04 | RSWDR1901256 |  | 2100 | Remove existing shingle roof to deck and replace with new felt underlayment, ice barrier membrane at eave, necessary flashings, and new asphalt shingles. Work to comply with RCO chapter 9 & Manufacture installation instructions.Roof Info: Replace damaged
010-006804-00 | 010-C060-10800 | 2020-09-15 | GBLW2000997 |  | 0 | 32 SQ.FT. NEW WALL SIGN NON-ILLUMINATED. ARENA MOTOR SALES LLC. NORTH ELEVATION.
010-006809-00 | 010-K074-13400 | 2024-05-21 | EMEPR2420875 |  | 0 | BUILDING PERMIT/PLAN REVIEW: NEWR2410624 PROVIDE SERVICE AND COMPLETE WIRING FOR MECHANICALS FOR UNIBUILT HOUSE
010-006809-00 | 010-K074-13400 | 2024-01-01 |  |  |  | SPL/NWP/VD
010-006809-00 | 010-K074-13400 | 2024-08-05 | MMEPR2430949 |  | 0 | BUILDING PERMIT/PLAN REVIEW: NEWR2410619 INSTALL I FURNACE , A/C, DUCT WORK IN BASEMENT AND VENT 2ND FLOOR FAN LICENSE NUMBER: H00105
010-006809-00 | 010-K074-13400 | 2024-07-24 | MMEPR2429893 |  | 0 | BUILDING PERMIT/PLAN REVIEW: NEWR2410627 INSTALLING GAS LINES FOR 1 FURNACE, HOT WATER TANK, AND STOVE LICENSE NUMBER: P00744
010-006809-00 | 010-K074-13400 | 2024-07-24 | MMEPR2429889 |  | 0 | BUILDING PERMIT/PLAN REVIEW: NEWR2410619 INSTALLING GAS LINES FOR 1 FURNACE, HOT WATER TANK, AND STOVE LICENSE NUMBER: P00744
010-006809-00 | 010-K074-13400 | 2024-07-01 | EMEPR2427157 |  | 0 | BUILDING PERMIT/PLAN REVIEW: NEWR2410619 PROVIDE ELECTRICAL SERVICE AND FINAL FOR UNIBUILT DUPLEX
010-006809-00 | 010-K074-13400 | 2024-08-05 | MMEPR2430954 |  | 0 | BUILDING PERMIT/PLAN REVIEW: NEWR2410627 INSTALL I FURNACE , A/C, DUCT WORK IN BASEMENT AND VENT 2ND FLOOR FAN LICENSE NUMBER: H00105
010-006809-00 | 010-K074-13400 | 2024-05-23 | EMEPR2421327 |  | 0 | BUILDING PERMIT/PLAN REVIEW: NEWR2410647 ADD SERVICE AND MECHANICALS TO UNIBUILT DOUBLE
010-006809-00 | 010-K074-13400 | 2024-05-21 | EMLSR2420876 |  | 0 | BUILDING PERMIT/PLAN REVIEW: NEWR2410619 MLS SCOPE: TEMPORARY/FREESTANDING SERVICE (UP TO 200 AMPS DURING CONSTRUCTION)
010-006809-00 | 010-K074-13400 | 2024-04-30 | PMEPR2417638 |  | 0 | BUILDING PERMIT/PLAN REVIEW: NEWR2410624 INSTALL FULL BATH KITCHEN SINK AND WASHER HOOK UP
010-006809-00 | 010-K074-13400 | 2024-01-30 |  |  |  | POSS N/C
010-006809-00 | 010-K074-13400 | 2024-05-19 | EMEPR2420411 |  | 0 | BUILDING PERMIT/PLAN REVIEW: NEWR2410647 PROVIDE 200 AMP SERVICE AND POWER FOR MECHANICALS TO TIE INTO EXISTING PANEL BY UNIBUILT
010-006809-00 | 010-K074-13400 | 2024-05-21 | MMEPR2420763 |  | 0 | BUILDING PERMIT/PLAN REVIEW: NEWR2410647 INSTALL GAS PIPING TO 3 APPLIANCES EACH SIDE LICENSE NUMBER: H00610 ¦ SCOPE ITEM: FUEL GAS OR LP GAS
010-006809-00 | 010-K074-13400 | 2024-05-21 | MMEPR2420767 |  | 0 | BUILDING PERMIT/PLAN REVIEW: NEWR2410624 INSTALL GAS PIPING TO 3 APPLIANCES BOTH SIDES LICENSE NUMBER: H00610 ¦ SCOPE ITEM: FUEL GAS OR LP GAS
010-006809-00 | 010-K074-13400 | 2024-06-28 | MMEPR2426783 |  | 0 | BUILDING PERMIT/PLAN REVIEW: NEWR2410647 INSTALL 90%FURNACE AND 2TON AIR CONDITIONER AND NEW DUCTWORK TO EACH ROOM IN BASEMENT. LICENSE NUMBER: H00105 ¦ SCOPE ITEM: FURNACES / AIR HANDLERS / RTUS
010-006809-00 | 010-K074-13400 | 2024-04-29 | PMEPR2417386 |  | 0 | BUILDING PERMIT/PLAN REVIEW: NEWR2410647 INSTALL FULL BATH, KITCHEN AND WASHER HOOK UP ON EACH SIDE OF DUPLEX
010-006809-00 | 010-K074-13400 | 2025-01-01 |  |  |  | SPL/NWP/VD
010-006809-00 | 010-K074-13400 | 2024-06-10 | PMEPR2423769 |  | 0 | BUILDING PERMIT/PLAN REVIEW: NEWR2410619 INSTALLING EJECTOR PIT FOR LAUNDRY AND FLOOR DRAIN IN BASEMENT. WALL HUNG SEWER TO CONNECT WITH MANUFACTURED HOME PLUMBING AND PIT DISCHARGE.
010-006809-00 | 010-K074-13400 | 2024-05-30 | PMEPR2422178 |  | 0 | BUILDING PERMIT/PLAN REVIEW: NEWR2410627 INSTALLING UNDERGROUND PLUMBING FOR BASEMENT AND FOR MANUFACTURED HOME THAT WILL BE INSTALLED AND THEN CONNECTING ALL DRAINS, VENTS, AND WATER LINES
010-006809-00 | 010-K074-13400 | 2024-08-05 | MMEPR2430952 |  | 0 | BUILDING PERMIT/PLAN REVIEW: NEWR2410624 INSTALL I FURNACE , A/C, DUCT WORK IN BASEMENT AND VENT 2ND FLOOR FAN LICENSE NUMBER: H00105
010-006818-00 | 010-I031-05000 | 2020-11-02 | RSWDR2005699 |  | 2973 | REMOVE EXISTING 4 WINDOW(S), 0 DOOR(S) AND REPLACE WITH NEW. WORK TO COMPLY WITH RCO 612, RCO 308, AND RCO 113.6.1 WITH A U VALUE OF 0.35 OR BETTER.
010-006818-00 | 010-I031-05000 | 2021-10-04 | MMLSR2139053 |  | 0 | MLS Scope: Replacement of a Single Furnace License Number: H00589 ¦ Scope Item: furnaces / air handlers / RTUs
010-006818-00 | 010-I031-05000 | 2021-09-24 | PMLSR2137882 |  | 0 | 10-5-21 - Replaced by #MMLSR2139053 - incorrect permit type - dbaxter-daniel MLS Scope: Water Heater Replacement
010-006818-00 | 010-I031-05000 | 2021-02-18 | RSWDR2105916 |  | 12630 | Remove existing shingle roof to deck and replace with new felt underlayment, ice barrier membrane at eave, necessary flashings, and new asphalt shingles. Work to comply with RCO chapter 9 & Manufacture installation instructions.
010-006821-00 | 010-F011-04900 | 2022-06-02 | ADDC2222342 |  | 600000 | ADVANCED CONSTRUCTION START IN AN EXISTING COMMERCIAL BUILDING. WORK INCLUDES DEMOLITION OF TWO STORY PART OF THE BUILDING TO INCLUDE FOUNDATION. APPLICANT PROCEEDS AT OWN RISK. WORK PERMITTED TO PROCEED TO POINT OF 1ST INSPECTION, BUT ANY STRUCTURAL WOR
010-006821-00 | 010-F011-04900 | 2021-01-01 |  |  |  | SPL/NWP/VD
010-006821-00 | 010-F011-04900 | 2022-07-20 | EMEPC2229226 |  | 0 | BUILDING PERMIT/PLAN REVIEW: ADDC2222342 ADDITION & ALTERATION OF BUILDING SPACE
010-006821-00 | 010-F011-04900 | 2022-06-23 | ACS2225610 |  | 600000 | PLAN REVIEW/BUILDING ORDER: ADDC2222342 ADVANCED CONSTRUCTION START IN AN EXISTING BUILDING. WORK INCLUDES DEMOLITION OF TWO STORY PART OF THE BUILDING INCLUDING FOUNDATION (1,864 SF LEVEL 1; 833 SF LEVEL 2).
010-006821-00 | 010-F011-04900 | 2023-03-09 |  |  |  | N/C
010-006821-00 | 010-F011-04900 | 2022-01-12 |  |  |  | OWNER STATES THE IMPROVEMENTS ON THIS PARCEL IS INCORRECT. MOVE PARCELS TO 010-301814
010-006821-00 | 010-F011-04900 | 2022-01-01 |  |  |  | SPL/NWP/VD
010-006821-00 | 010-F011-04900 | 2022-08-31 | MMEPC2235407 |  | 0 | BUILDING PERMIT/PLAN REVIEW: ADDC2222342 NEW GAS PIPING FOR BUILDING LICENSE NUMBER: P00292 ¦ SCOPE ITEM: FUEL GAS OR LP GAS
010-006821-00 | 010-F011-04900 | 2022-09-15 | MMEPC2237300 |  | 0 | BUILDING PERMIT/PLAN REVIEW: ADDC2222342 INSTALL 3 GAS FIRES UNIT HEATERS & 2 GAS FURNACES/2 AC'S FOR FUTURE ADDITION LICENSE NUMBER: H00255 ¦ SCOPE ITEM: FURNACES / AIR HANDLERS / RTUS
010-006821-00 | 010-F011-04900 | 2022-08-11 | PMEPC2232621 |  | 0 | BUILDING PERMIT/PLAN REVIEW: ADDC2222342 ADDING COMMERCIAL KITCHEN FIXTURES IN WAREHOUSE
010-006821-00 | 010-F011-04900 | 2021-02-25 |  |  |  | FUTURE COMBO
010-006821-00 | 010-F011-04900 | 2022-06-23 | ACS2225610 |  | 600000 | PLAN REVIEW/BUILDING ORDER: ADDC2222342 ADVANCED CONSTRUCTION START IN AN EXISTING BUILDING. WORK INCLUDES DEMOLITION OF TWO STORY PART OF THE BUILDING INCLUDING FOUNDATION (1,864 SF LEVEL 1; 833 SF LEVEL 2).
010-006821-00 | 010-F011-04900 | 2024-06-17 | MMEPC2424781 |  | 0 | BUILDING PERMIT/PLAN REVIEW: PLEX2410882 VENT VORTEX ROASTING UNIT LICENSE NUMBER: H00255 ¦ SCOPE ITEM: VENTILATION SYSTEMS LICENSE NUMBER: H00255 ¦ SCOPE ITEM: VENTILATION SYSTEMS
010-006821-00 | 010-F011-04900 | 2024-03-05 | EMEPC2409937 |  | 0 | ADD SUB PANEL TO EXISTING SERVICE FOR FUTURE MINOR CIRCUIT ADDITIONS
010-006821-00 | 010-F011-04900 | 2024-03-05 | EMEPC2409937 |  | 0 | ADD SUB PANEL TO EXISTING SERVICE FOR FUTURE MINOR CIRCUIT ADDITIONS
010-006821-00 | 010-F011-04900 | 2024-06-17 | MMEPC2424781 |  | 0 | BUILDING PERMIT/PLAN REVIEW: PLEX2410882 VENT VORTEX ROASTING UNIT LICENSE NUMBER: H00255 ¦ SCOPE ITEM: VENTILATION SYSTEMS LICENSE NUMBER: H00255 ¦ SCOPE ITEM: VENTILATION SYSTEMS
010-006822-00 | 010-R050-07500 | 2024-04-26 | MMLSR2417145 |  | 0 | MLS SCOPE: REPLACEMENT OF A SINGLE A/C UNIT OR HEAT PUMP LICENSE NUMBER: H00020 ¦ SCOPE ITEM: AIR CONDITIONING (INCLUDING CONDENSERS, EVAPORATORS, COMPRESSORS)
010-006822-00 | 010-R050-07500 | 2023-03-24 | PMLSR2312813 |  | 0 | MLS Scope: Water Heater Replacement
010-006822-00 | 010-R050-07500 | 2020-11-04 | ALTR2010548 |  | 21000 | PLAN APPROVAL: FINAL REVIEWED FOR COMPLIANCE UNDER: 2019 RESIDENTIAL CODE OF OHIO USE/OCCUPANCY GROUP: 1, 2, 3 FAMILY DWELLING CONSTRUCTION TYPE: V-B DESCRIPTION OF WORK: ALTER A 2 STORY FRAMED, 2 FAMILY DWELLING BY INSTALLING 15 INTELLIBRACES O
010-006822-00 | 010-R050-07500 | 2020-11-18 | EMEPR2024264 |  | 0 | BUILDING PERMIT/PLAN REVIEW: ALTR2010548 ALT 2 STY SINGLE FAMILY DWG BY INSTALLING NEW ELECTRICAL OUTLET FOR SUMP PUMP
010-006823-00 | 010-C059-05000 | 2019-03-01 | RSWDR1900652 |  | 2100 | REMOVE EXISTING SHINGLE ROOF TO DECK AND REPLACE WITH NEW FELT UNDERLAYMENT, ICE BARRIER MEMBRANE AT EAVE, NECESSARY FLASHINGS, AND NEW ASPHALT SHINGLES. WORK TO COMPLY WITH RCO CHAPTER 9 & MANUFACTURE INSTALLATION INSTRUCTIONS.ROOF INFO: GARAGE ROOF ONLY
010-006823-00 | 010-C059-05000 | 2019-01-01 |  | REVI
010-006824-00 | 010-O100A-01803 | 2019-07-23 | PMLSC1914473 |  | 0 | MLS SCOPE: WATER HEATER REPLACEMENT
010-006824-00 | 010-O100A-01803 | 2024-11-27 | PMLSC2447053 |  | 0 | MLS SCOPE: GAS WATER HEATER REPLACEMENT
010-006824-00 | 010-O100A-01803 | 2024-06-13 | PMLSC2424334 |  | 0 | MLS SCOPE: WATER HEATER REPLACEMENT
010-006824-00 | 010-O100A-01803 | 2024-06-13 | PMLSC2424334 |  | 0 | MLS SCOPE: WATER HEATER REPLACEMENT
010-006828-00 | 010-G017-02700 | 2019-11-14 | FALRC1912148 |  | 0 | ALTER EXISTING FIRE ALARM SYSTEM FOR RACK SQUARED BY INSTALLING NEW DEVICES FOR NEW HVAC UNITS. STAND ALONE PERMIT. SECTION 901.7 OF THE OHIO FIRE CODE REQUIRES THE FIRE CODE OFFICIAL TO BE NOTIFIED OF ANY IMPAIRMENT OF THE FIRE PROTECTION SYSTEM(S) AND
010-006828-00 | 010-G017-02700 | 2019-11-14 | FALRC1912148 |  | 0 | ALTER EXISTING FIRE ALARM SYSTEM FOR RACK SQUARED BY INSTALLING NEW DEVICES FOR NEW HVAC UNITS. STAND ALONE PERMIT. SECTION 901.7 OF THE OHIO FIRE CODE REQUIRES THE FIRE CODE OFFICIAL TO BE NOTIFIED OF ANY IMPAIRMENT OF THE FIRE PROTECTION SYSTEM(S) AND
010-006828-00 | 010-G017-02700 | 2021-09-22 | ROOFC2137527 |  | 102683 | Building permit to remove existing roofing to deck and install new .060 fully adhered EPDM rubber roofing, R-25 insulation, penetrations and flashings on an existing commercial building per Ohio building code sections 1507.12 & 1508. No drawings or Specs
010-006828-00 | 010-G017-02700 | 2019-09-10 | EMEPC1918244 |  | 0 | BUILDING PERMIT/PLAN REVIEW: PLEX1907005 WIRE NEW LIEBERT A/C UNITS PER PLANS
010-006828-00 | 010-G017-02700 | 2019-08-06 | MMEPC1915594 |  | 0 | BUILDING PERMIT/PLAN REVIEW: PLEX1907005 INSTALL (4) NEW LIEBERTS SYSTEMS & DEMO EXISTING LICENSE NUMBER: H00315 ¦ SCOPE ITEM: AIR CONDITIONING (INCLUDING CONDENSERS, EVAPORATORS, COMPRESSORS)
010-006831-00 | 010-L006-07300 | 2023-06-09 | MMLSR2324028 |  | 0 | MLS Scope: Replacement of a Single Furnace, A/C and/or Heat Pump License Number: H00855 ¦ Scope Item: air conditioning (including condensers, evaporators, compressors)
010-006836-00 | 010-H042-06100 | 2019-09-06 | EMEPR1918004 |  | 0 | BUILDING PERMIT/PLAN REVIEW: DMGR1907512 REPLACE OUTLET IN CAR IMPACT WALL CONNECTED TO EXISTING OUTLETS 1 EACH.
010-006837-00 | 010-I047-09400 | 2022-05-06 |  |  |  | INT REMOD
010-006838-00 | 010-I047-09300 | 2022-02-07 | PMEPI2206184 |  | 4849 | ALTER TWO FAMILY 2 STORY DWELLING BY INSTALLING SUMP PUMP AND PIT ONLY. SEPARATE ELECTRIC PERMIT REQUIRED FOR PUMP ELECTRIC, IF NEEDED.
010-006838-00 | 010-I047-09300 | 2022-02-17 | EMEPR2207631 |  | 0 | ADD OUTLET FOR SUMP PUMP IN 1476 UNIT
010-006838-00 | 010-I047-09300 | 2024-04-10 | RSWDR2414833 |  | 11521 | REMOVE EXISTING SHINGLE ROOF TO DECK AND REPLACE WITH NEW FELT UNDERLAYMENT, ICE BARRIER MEMBRANE AT EAVE, NECESSARY FLASHINGS, AND NEW ASPHALT SHINGLES. WORK TO COMPLY WITH RCO CHAPTER 9 & MANUFACTURE INSTALLATION INSTRUCTIONS.
010-006839-00 | 010-J031-07400 | 2019-07-30 | EMEPR1915054 |  | 0 | RELOCATING METER AND RISE
010-006843-00 | 010-K057-08300 | 2023-08-02 | RSWDR2332277 |  | 6000 | Remove existing shingle roof to deck and replace with new felt underlayment, ice barrier membrane at eave, necessary flashings, and new asphalt shingles. Work to comply with RCO chapter 9 & Manufacture installation instructions.Roof Info: remove and repl
010-006845-00 | 010-G017-04100 | 2025-01-01 |  |  |  | SPL/NWP/VD
010-006846-00 | 010-G017-03800 | 2025-01-01 |  |  |  | SPL/NWP/VD
010-006848-00 | 010-H040-00800 | 2022-04-14 | PMEPR2215482 |  | 0 | REPLACING CORRODED/DEFECTIVE PIPING MATERIALS. REPLACING SANITARY STACK IN BASEMENT. REPLACING CLOSET BEND , CLOSET FLANGE AND BRANCH LINES TO LAVATORY AND BATHTUB. REPLACING LINES USING PVC PIPING MATERIALS. ALL MATERIALS APPROVED IN 702.1
010-006851-00 | 010-I014-05000 | 2022-11-17 | MMEPR2246165 |  | 0 | BUILDING PERMIT/PLAN REVIEW: NEWR2205134 INSTALL NEW FURNACE AND AC WITH NEW DUCTWORK AND VENT BATH FAN LICENSE NUMBER: H01161
010-006851-00 | 010-I014-05000 | 2021-01-01 |  |  |  | SPL/NWP/VD
010-006851-00 | 010-I014-05000 | 2023-05-23 |  |  |  | FOR DWLG COMPL
010-006851-00 | 010-I014-05000 | 2022-11-17 | MMEPR2246165 |  | 0 | BUILDING PERMIT/PLAN REVIEW: NEWR2205134 INSTALL NEW FURNACE AND AC WITH NEW DUCTWORK AND VENT BATH FAN LICENSE NUMBER: H01161
010-006851-00 | 010-I014-05000 | 2022-08-22 | EMEPR2233778 |  | 0 | BUILDING PERMIT/PLAN REVIEW: NEWR2205134 WIRE NEW BUILD HOME
010-006851-00 | 010-I014-05000 | 2022-11-28 | MMEPR2247220 |  | 0 | BUILDING PERMIT/PLAN REVIEW: NEWR2205134 RUN CSST TO ALL GAS APPLIANCES. LICENSE NUMBER: P00273 ¦ SCOPE ITEM: FUEL GAS OR LP GAS
010-006851-00 | 010-I014-05000 | 2023-01-01 |  |  |  | SPL/NWP/VD
010-006851-00 | 010-I014-05000 | 2022-11-28 | PMEPR2247218 |  | 0 | BUILDING PERMIT/PLAN REVIEW: NEWR2205134 RUN DWV AND WATER PIPING TO ALL FIXTURES.
010-006851-00 | 010-I014-05000 | 2023-01-26 | MMEPR2305163 |  | 0 | BUILDING PERMIT/PLAN REVIEW: NEWR2205134 INSTALL GAS FIREPLACE LICENSE NUMBER: HIC-L00254
010-006851-00 | 010-I014-05000 | 2023-12-27 |  |  |  | REAR ADDNS
010-006853-00 | 010-G017-01100 | 2020-01-31 | GBLP2000128 |  | 0 | INSTALL NEW 48 DIAM P PROJECTING SIGN W/ ARROW FOR PARKING GARAGE - COA #A20-01-004
010-006853-00 | 010-G017-01100 | 2020-03-10 | MMEPC2005161 |  | 0 | INSTALL 2-EXHAUST FANS, 1-ROOF CURB AND C.O. DETECTION SYSTEM (5 HEADS) LICENSE NUMBER: H00313
010-006853-00 | 010-G017-01100 | 2020-03-10 | MMEPC2005161 |  | 0 | INSTALL 2-EXHAUST FANS, 1-ROOF CURB AND C.O. DETECTION SYSTEM (5 HEADS) LICENSE NUMBER: H00313
010-006853-00 | 010-G017-01100 | 2019-11-21 | EMEPC1924235 |  | 0 | POSS. NEW PARKING GARAGE
010-006853-00 | 010-G017-01100 | 2019-10-21 | PMEPC1921533 |  | 0 | BUILDING PERMIT/PLAN REVIEW: NEWC1907301 INSTALL PLUMBING SYSTEM PER PLANS AND SPECIFICATIONS FOR PARKING GARAGE PROJECT - SCOPE TO INCLUDE: STORM & SANITARY PIPING/VENTS, ALL ASSOCIATED GARAGE DRAINS, FLOOR DRAINS, ROOF DRAINS AND CLEAN-OUTS. ALSO IN
010-006853-00 | 010-G017-01100 | 2020-01-01 |  |  |  | SPL_NWP_VD
010-006853-00 | 010-G017-01100 | 2019-07-31 | EMEPC1915171 |  | 0 | BUILDING PERMIT/PLAN REVIEW: FNDTC1905278 EXTEND SECONDARY CONDUITS AND WIRING TO RE-FEED EXISTING ADJACENT BUILDING FROM NEW TRANSFORMER. EXTEND SECONDARY CONDUITS TO NEW BUILDING LOCATION. INSTALL TEMPORARY ELECTRICAL SERVICE FOR SITE AND JOB-TRAILER.
010-006853-00 | 010-G017-01100 | 2022-05-31 | EMEPC2221781 |  | 0 | BUILDING PERMIT/PLAN REVIEW: PLEX2212840 ELECTRICAL WORK TENANT UPGRADE
010-006853-00 | 010-G017-01100 | 2022-06-20 | MMEPC2224902 |  | 0 | BUILDING PERMIT/PLAN REVIEW: ALTC2212241 INSTALL PACKAGED ROOFTOP UNIT WITH DUCTWORK, AIR DEVICES AND CONTROLS FOR SMALL BUILDING. INSTALL EXHAUST FAN FOR RESTROOM. LICENSE NUMBER: H00312 ¦ SCOPE ITEM: FURNACES / AIR HANDLERS / RTUS
010-006853-00 | 010-G017-01100 | 2022-06-07 | PMEPC2223129 |  | 0 | BUILDING PERMIT/PLAN REVIEW: ALTC2212241 ADD NEW PLUMBING PER APPROVED PLANS
010-006859-00 | 010-A005-04300 | 2021-10-25 | RSWDR2142106 |  | 9548 | Remove existing shingle roof to deck and replace with new felt underlayment, ice barrier membrane at eave, necessary flashings, and new asphalt shingles. Work to comply with RCO chapter 9 & Manufacture installation instructions.
010-006860-00 | 010-M182C-04300 | 2024-11-26 | RSWDR2446831 |  | 13401 | REMOVE EXISTING SHINGLE ROOF TO DECK AND REPLACE WITH NEW FELT UNDERLAYMENT, ICE BARRIER MEMBRANE AT EAVE, NECESSARY FLASHINGS, AND NEW ASPHALT SHINGLES. WORK TO COMPLY WITH RCO CHAPTER 9 & MANUFACTURE INSTALLATION INSTRUCTIONS.
010-006861-00 | 010-F001-05900 | 2019-12-13 | MMEPR1925907 |  | 0 | BUILDING PERMIT/PLAN REVIEW: ALTR1913121 MECHANICAL PER PLANS LICENSE NUMBER: HO9999
010-006861-00 | 010-F001-05900 | 2019-12-30 |  |  |  | REHAB
010-006861-00 | 010-F001-05900 | 2019-12-10 | ALTR1913121 |  | 72000 | PLAN APPROVAL: FINAL REVIEWED FOR COMPLIANCE UNDER: 2019 RESIDENTIAL CODE OF OHIO USE/OCCUPANCY GROUP: 1, 2, 3 FAMILY DWELLING CONSTRUCTION TYPE: V-B DESCRIPTION OF WORK: ALTER A 2 STORY FRAMED, 1 FAMILY DWELLING: PROJECT SCOPE IS A COMPLETE IN
010-006861-00 | 010-F001-05900 | 2019-12-13 | EMEPR1925908 |  | 0 | BUILDING PERMIT/PLAN REVIEW: ALTR1913121 ELECTRIC PER PLANS
010-006861-00 | 010-F001-05900 | 2019-12-13 | PMEPR1925906 |  | 0 | BUILDING PERMIT/PLAN REVIEW: ALTR1913121 PLUMBING PER PLANS
010-006861-00 | 010-F001-05900 | 2020-02-12 | MMEPR2003191 |  | 0 | NEW GAS PIPE FOR FURNACE AND GAS METER LICENSE NUMBER: HO9999
010-006861-00 | 010-F001-05900 | 2019-01-31 |  |  |  | REHAB/DEMO
010-006862-00 | 010-M182C-04400 | 2021-04-06 | PMLSR2112245 |  | 0 | MLS Scope: Water Heater Replacement
010-006862-00 | 010-M182C-04400 | 2019-06-14 | MMLSR1911493 |  | 0 | MLS SCOPE: REPLACEMENT OF A SINGLE A/C UNIT OR HEAT PUMP LICENSE NUMBER: H00287 ¦ SCOPE ITEM: AIR CONDITIONING (INCLUDING CONDENSERS, EVAPORATORS, COMPRESSORS)
010-006862-00 | 010-M182C-04400 | 2019-06-17 | MMLSR1911574 |  | 0 | MLS SCOPE: REPLACEMENT OF A SINGLE A/C UNIT OR HEAT PUMP LICENSE NUMBER: H00287 ¦ SCOPE ITEM: AIR CONDITIONING (INCLUDING CONDENSERS, EVAPORATORS, COMPRESSORS)
010-006863-00 | 010-B005-04400 | 2022-10-13 | PMLSR2241199 |  | 0 | MLS SCOPE: WATER HEATER REPLACEMENT
010-006864-00 | 010-J054-03800 | 2019-05-26 | RSWDR1902470 |  | 1450 | Remove existing 2 window(s), 0 door(s) and replace with new. Work to comply with RCO 612, RCO 308, and RCO 113.6.1 with a U Value of 0.35 or Better.
010-006867-00 | 010-R036-03800 | 2021-07-19 | RSWDR2127997 |  | 7325 | Remove existing shingle roof to deck and replace with new felt underlayment, ice barrier membrane at eave, necessary flashings, and new asphalt shingles. Work to comply with RCO chapter 9 & Manufacture installation instructions.Roof Info: Remove and repl
010-006867-00 | 010-R036-03800 | 2020-10-08 | MMLSR2020872 |  | 0 | MLS SCOPE: REPLACEMENT OF A SINGLE FURNACE, A/C AND/OR HEAT PUMP LICENSE NUMBER: H00020 ¦ SCOPE ITEM: FURNACES / AIR HANDLERS / RTUS
010-006871-00 | 010-J047-11200 | 2019-01-21 | PMEPR1901303 |  | 0 | BUILDING PERMIT/PLAN REVIEW: ALTR1900311 RE-PLUMB SANITARY DRAIN STACK AND VENTS FOR HALF BATH ON FIRST FLOOR AND FULL BATH ON SECOND FLOOR. PIPING AND FITTINGS TO BE PVC. TIE ONTO EXISTING COPPER WATER LINE AND RUN NEW COPPER FOR HALF BATH AND FULL BAT
010-006871-00 | 010-J047-11200 | 2019-01-14 | ALTR1900311 |  | 30000 | ALTER 2 STORY SFD BY REPLACING WINDOWS/ DOORS, NEW PLUMBING LINES, AND ADDING DRYWALL R 38 INSULATION TO ATTIC (ATTIC TO BE USED AS STORAGE ONLY / UNHABITABLE SPACE). PLUMBING PERMIT TO BE PULLED SEPARATELY. NO PLANS SUBMITTED. FINAL INSPECTION REQUIRED.
010-006876-00 | 010-R014-03700 | 2022-12-12 | RSWDR2249107 |  | 4306 | Remove existing 1 window(s), 0 door(s) and replace with new. Work to comply with RCO 612, RCO 308, and RCO 113.6.1 with a U Value of 0.35 or Better.
010-006879-00 | 010-N012-13000 | 2024-05-29 | EMEPR2421967 |  | 0 | BUILDING PERMIT/PLAN REVIEW: PLEX2421522 8 KW RESIDENTIAL SOLAR SYSTEM TO BE INSTALLED ON ROOF INTERCONNECTED INTO EXISTING 200A MAIN SERVICE PANEL
010-006879-00 | 010-N012-13000 | 2023-09-20 | PMEPR2339973 |  | 0 | REPLACING SANITARY STACK IN BASEMENT, REPLACING BRANCH LINES TO TOILET, LAVATORY SINK, BATHTUB AND LAUNDRY. ALSO REPLACING GAS WATER HEATER WITH NEW AND REPLACING EXISTING SUMP CROCK WITH NEW. CONNECTING BACK TO ORIGINAL STORM LINE DISCHARGE AT EXTERIOR
010-006882-00 | 010-A032-05600 | 2019-03-21 | MMEPR1905352 |  | 0 | BUILDING PERMIT/PLAN REVIEW: CHAN1807609 REPLACE GAS HOUSE LINES TO 3 FURNACES. APARTMENTS 120-124 LICENSE NUMBER: H00150 ¦ SCOPE ITEM: FUEL GAS OR LP GAS
010-006882-00 | 010-A032-05600 | 2019-03-15 | MMEPR1904922 |  | 0 | BUILDING PERMIT/PLAN REVIEW: CHAN1807609 ROUGH AND FINISH HVAC. LICENSE NUMBER: H00714 ¦ SCOPE ITEM: AIR CONDITIONING (INCLUDING CONDENSERS, EVAPORATORS, COMPRESSORS)
010-006882-00 | 010-A032-05600 | 2019-05-06 | EMEPR1908392 |  | 0 | BUILDING PERMIT/PLAN REVIEW: CHAN1807609 WIRE 3 UNIT BUILDING
010-006882-00 | 010-A032-05600 | 2019-03-15 | EMEPR1904921 |  | 0 | BUILDING PERMIT/PLAN REVIEW: CHAN1807609 ROUGH AND FINISH WIRING.
010-006882-00 | 010-A032-05600 | 2019-03-21 | PMEPR1905346 |  | 0 | BUILDING PERMIT/PLAN REVIEW: CHAN1807609 REPLACING EXISTING PLUMBING WITH PVC DRAINS & PEX WATER LINES FOR 3 APARTMENTS 120-124
010-006884-00 | 010-E062-04700 | 2020-10-14 | PMEPC2021341 |  | 0 | BUILDING PERMIT/PLAN REVIEW: ALTC2009524 INSTALLATION OF PLUMBING RR
010-006884-00 | 010-E062-04700 | 2020-05-07 | MMEPC2008673 |  | 0 | REPLACING LIKE-FOR-LIKE 10 TON RTU LICENSE NUMBER: H00114 ¦ SCOPE ITEM: FURNACES / AIR HANDLERS / RTUS
010-006884-00 | 010-E062-04700 | 2020-10-06 | ALTC2009524 |  | 45000 | CONVERT OFFICE INTO A SINGLE US RESTROOM (FOR CONVENIENCE ONLY - OTHER AVAILABLE RESTROOMS SURPASS CODE REQUIREMENTS). ADD ADMINISTRATIVE OFFICE TO CAFETERIA AREA. RELOCATE DOOR TO OFFICE.
010-006884-00 | 010-E062-04700 | 2020-10-15 | EMEPC2021466 |  | 0 | BUILDING PERMIT/PLAN REVIEW: ALTC2009524 INSTALL (2) NEW LIGHT FIXTURES ON NEW SWITCH, (3) NEW RECEPTACLES, (1) CIRCUIT FOR INSTA-HOT, (1) CIRCUIT FOR GRINDER PUMP. CONNECT NEW EXHAUST FAN TO EXISTING LIGHTING CIRCUIT
010-006884-00 | 010-E062-04700 | 2020-11-11 | MMEPC2023712 |  | 0 | BUILDING PERMIT/PLAN REVIEW: ALTC2009524 INSTALL EXHAUST FAN AS PER APPROVED PLANS. LICENSE NUMBER: H00062 ¦ SCOPE ITEM: EXHAUST SYSTEMS (HOODS, FANS, ETC)
010-006884-00 | 010-E062-04700 | 2024-07-26 | ACS2430058 |  | 0 | PLAN REVIEW/BUILDING ORDER: FSUPC2430053 ACS ISSUED IN OVER THE COUNTER COMMERCIAL FOLDER
010-006884-00 | 010-E062-04700 | 2024-06-26 | PMEPC2426229 |  | 0 | BUILDING PERMIT/PLAN REVIEW: ALTC2419020 SANITARY DRAIN WASTE/VENTING, EXCAVATION/BACKFILL, CORE DRILLING, FIRE STOPPING, DOMESTIC WATER PIPING, PLUMBING FIXTURES/TRIM, PLUMBING PIPING INSULATION
010-006884-00 | 010-E062-04700 | 2024-07-26 | ACS2430058 |  | 0 | PLAN REVIEW/BUILDING ORDER: FSUPC2430053 ACS ISSUED IN OVER THE COUNTER COMMERCIAL FOLDER
010-006884-00 | 010-E062-04700 | 2024-08-13 | MMEPC2432881 |  | 0 | BUILDING PERMIT/PLAN REVIEW: ALTC2419020 DEMO OF EXISTING RTU'S PROVIDE AND INSTALL RTU'S, DOAS, GAS FURNACE, SPLIT SYSTEM, EXHAUST FANS, AND GRAVITY VENTILATOR RECTANGULAR AND ROUND DUCTWORK LICENSE NUMBER: H00123 ¦ SCOPE ITEM: AIR CONDITIONING (INCLUD
010-006884-00 | 010-E062-04700 | 2024-06-26 | MMEPC2426230 |  | 0 | BUILDING PERMIT/PLAN REVIEW: ALTC2419020 GAS PIPING & RISERS LICENSE NUMBER: H00341 ¦ SCOPE ITEM: FUEL GAS OR LP GAS
010-006884-00 | 010-E062-04700 | 2024-06-18 | EMEPC2425051 |  | 0 | BUILDING PERMIT/PLAN REVIEW: ALTC2419020 ELECTRICAL WORK PER BUILDING PERMIT ALTC2419020
010-006884-00 | 010-E062-04700 | 2024-08-13 | MMEPC2432881 |  | 0 | BUILDING PERMIT/PLAN REVIEW: ALTC2419020 DEMO OF EXISTING RTU'S PROVIDE AND INSTALL RTU'S, DOAS, GAS FURNACE, SPLIT SYSTEM, EXHAUST FANS, AND GRAVITY VENTILATOR RECTANGULAR AND ROUND DUCTWORK LICENSE NUMBER: H00123 ¦ SCOPE ITEM: AIR CONDITIONING (INCLUD
010-006887-00 | 010-I045-07800 | 2021-03-22 | RSWDR2109975 |  | 37000 | REMOVE EXISTING 22 WINDOW(S), 4 DOOR(S) AND REPLACE WITH NEW. WORK TO COMPLY WITH RCO 612, RCO 308, AND RCO 113.6.1 WITH A U VALUE OF 0.35 OR BETTER. REMOVE EXISTING EXTERIOR WALL COVERING SYSTEM AND REPLACE WITH NEW EXTERIOR SIDING OVER AN APPROVED W
010-006888-00 | 010-E032-00600 | 2019-11-20 | MMEPC1924113 |  | 0 | REPLACEMENT OF MITSUBISHI AIR CONDITIONING SYSTEM FOR 2ND FLOOR SERVER ROOM. LICENSE NUMBER: H00312 ¦ SCOPE ITEM: AIR CONDITIONING (INCLUDING CONDENSERS, EVAPORATORS, COMPRESSORS)
010-006888-00 | 010-E032-00600 | 2019-12-02 | EMEPC1924814 |  | 0 | RE-ROUTE ELECTRICAL FEED AND DISCONNECT FOR REPLACEMENT MITSUBISHI AIR CONDITIONING SYSTEM FOR 2ND FLOOR. RELATED TO STAND ALONE MECHANICAL PERMIT MMEPC1924113
010-006888-00 | 010-E032-00600 | 2021-11-17 | MMEPC2145703 |  | 0 | LIKE FOR LIKE REPLACEMENT OF ICE MACHINE LICENSE NUMBER: R00010 ¦ SCOPE ITEM: ICE MACHINES
010-006888-00 | 010-E032-00600 | 2023-02-23 | MMEPC2308823 |  | 0 | Replace 40 Ton Chiller on roof. Like for like License Number: H01207 ¦ Scope Item: chillers
010-006889-00 | 010-D051-08400 | 2019-02-04 |  |  |  | IMPROVEMENTS
010-006891-00 | 010-M204L-00300 | 2024-01-01 |  |  |  | SPL/NWP/VD
010-006892-00 | 010-H048-00200 | 2019-09-05 | EMEPR1917878 |  | 0 | SUMP PUMP VALVE OUTLET
010-006892-00 | 010-H048-00200 | 2019-09-04 | PMLSR1917701 |  | 0 | MLS SCOPE: BACK WATER VALVE
010-006895-00 | 010-H048-00700 | 2021-07-13 | PMLSR2126991 |  | 0 | MLS Scope: Water Heater Replacement
010-006895-00 | 010-H048-00700 | 2021-09-13 | RSWDR2136111 |  | 10750 | Remove existing shingle roof to deck and replace with new felt underlayment, ice barrier membrane at eave, necessary flashings, and new asphalt shingles. Work to comply with RCO chapter 9 & Manufacture installation instructions.
010-006895-00 | 010-H048-00700 | 2021-11-29 | EMEPR2147016 |  | 0 | BUILDING PERMIT/PLAN REVIEW: PMEPI2145049 ELECTRIC TO SUMP PUMP OUTLET AND ALARM
010-006895-00 | 010-H048-00700 | 2021-10-01 | PMLSR2139005 |  | 0 | MLS Scope: Back water valve
010-006895-00 | 010-H048-00700 | 2021-11-12 | PMEPI2145049 |  | 5050 | ALTERNATE SINGLE-FAMILY DWELLING BY INSTALLING BACKWATER VALVE WITH HIGH WATER ALARM. TIE ON TO EXISTING BUILDING DRAIN WITH COMPLIANT TRANSITION FITTINGS. ALL NEW DWV PIPE AND FITTINGS WILL COMPLY WITH ONE OF THE REFERENCED STANDARDS LISTED IN OPC TABLE
010-006896-00 | 010-H048-01600 | 2022-04-26 | RSWDR2217006 |  | 9581 | REMOVE EXISTING SHINGLE ROOF TO DECK AND REPLACE WITH NEW FELT UNDERLAYMENT, ICE BARRIER MEMBRANE AT EAVE, NECESSARY FLASHINGS, AND NEW ASPHALT SHINGLES. WORK TO COMPLY WITH RCO CHAPTER 9 & MANUFACTURE INSTALLATION INSTRUCTIONS.
010-006897-00 | 010-H048-01800 | 2019-05-24 | RSWDR1902461 |  | 6600 | REMOVE EXISTING EXTERIOR WALL COVERING SYSTEM AND REPLACE WITH NEW EXTERIOR SIDING OVER AN APPROVED WATER-RESISTIVE BARRIER. WORK TO COMPLY WITH RCO 703.SIDING INFO: FURNISH & INSTALL NEW DOUBLE 5 STRAIGHTLAP VINYL SIDING. COLOR TO BE GREY.
010-006897-00 | 010-H048-01800 | 2019-03-13 | RSWDR1900833 |  | 900 | REMOVE EXISTING 0 WINDOW(S), 2 DOOR(S) AND REPLACE WITH NEW. WORK TO COMPLY WITH RCO 612, RCO 308, AND RCO 113.6.1 WITH A U VALUE OF 0.35 OR BETTER. DOORS INFO: MAIN STRUCTURE REMOVE AND REPLACE EXISTING FRONT AND REAR DOORS FRONT CHANGES FROM STEEL TO
010-006898-00 | 010-H048-01900 | 2019-02-19 |  |  |  | RECK FOR REHAB & OCC OR DEMO
010-006898-00 | 010-H048-01900 | 2021-07-13 | PMEPR2126860 |  | 0 | BUILDING PERMIT/PLAN REVIEW: ALTR2113223 REPLACE ALL DRAIN AND WATER LINES.
010-006898-00 | 010-H048-01900 | 2021-04-14 | ALTR2113223 |  | 60000 | PLAN APPROVAL: FINAL REVIEWED FOR COMPLIANCE UNDER: 2019 RESIDENTIAL CODE OF OHIO USE/OCCUPANCY GROUP: 1, 2, 3 FAMILY DWELLING CONSTRUCTION TYPE: V-B DESCRIPTION OF WORK: ALTER A 2 STORY FRAMED, 1 FAMILY DWELLING BY PERFORMING INTERIOR AND EXTER
010-006898-00 | 010-H048-01900 | 2022-02-10 | EMEPR2206725 |  | 0 | BUILDING PERMIT/PLAN REVIEW: ALTR2113223 REPLACE DEVICES AND FIXTURES THROUGHOUT AND INSTALL NEW ELECTRICAL PANEL AND REPAIR VANDALIZED WIRING
010-006898-00 | 010-H048-01900 | 2020-06-03 |  |  |  | RECHECK 2021 FOR DEMO OR REHAB
010-006898-00 | 010-H048-01900 | 2021-01-22 |  |  |  | DEMO OR REHAB
010-006903-00 | 010-R035-08100 | 2022-02-22 | PMEPI2208076 |  | 3000 | INSTALL BACKWATER VALVE WITH HIGH WATER ALARM. TIE ON TO EXISTING BUILDING DRAIN WITH COMPLIANT TRANSITION FITTINGS. ALL NEW DWV PIPE AND FITTINGS WILL COMPLY WITH ONE OF THE REFERENCED STANDARDS LISTED IN OPC TABLE 702.1, TABLE 702.2, AND 702.4 AS APP
010-006903-00 | 010-R035-08100 | 2019-12-10 |  |  |  | OWNER'S DAUGHTER REPORTS HOME HAS ONLY ONE FULL BATHROOM. ADJUST BATH COUNT & REVIEW VALUE.
010-006903-00 | 010-R035-08100 | 2019-03-27 | RSWDR1901080 |  | 5500 | REMOVE EXISTING 11 WINDOW(S), 0 DOOR(S) AND REPLACE WITH NEW. WORK TO COMPLY WITH RCO 612, RCO 308, AND RCO 113.6.1 WITH A U VALUE OF 0.35 OR BETTER.WINDOWS INFO: REMOVE EXISTING 11 WINDOWS AND REPLACE WITH NEW.
010-006906-00 | 010-A060-07300 | 2019-01-30 | EMEPR1902019 |  | 0 | BUILDING PERMIT/PLAN REVIEW: RBLD1809669 REWIRE HOUSE TO CODE
010-006906-00 | 010-A060-07300 | 2019-06-21 | PMLSR1911977 |  | 0 | MLS SCOPE: WATER HEATER REPLACEMENT
010-006906-00 | 010-A060-07300 | 2021-09-07 | RSWDR2135258 |  | 3500 | Remove existing shingle roof to deck and replace with new felt underlayment, ice barrier membrane at eave, necessary flashings, and new asphalt shingles. Work to comply with RCO chapter 9 & Manufacture installation instructions. Roof Info: FULL ROOF REPL
010-006906-00 | 010-A060-07300 | 2019-01-21 | PMEPR1901340 |  | 0 | BUILDING PERMIT/PLAN REVIEW: RBLD1809669 HOUSE REHAB ALL NEW PLUMBING. 3 BATH, KITCHEN, W/D
010-006906-00 | 010-A060-07300 | 2019-01-02 | MMLSR1900036 |  | 0 | BUILDING PERMIT/PLAN REVIEW: RBLD1809669 MLS SCOPE: REPLACEMENT OF A SINGLE FURNACE, A/C AND/OR HEAT PUMP LICENSE NUMBER: H00322 ¦ SCOPE ITEM: AIR CONDITIONING (INCLUDING CONDENSERS, EVAPORATORS, COMPRESSORS)
010-006907-00 | 010-A060-07900 | 2019-03-26 | RSWDR1901071 |  | 3118 | REMOVE EXISTING SHINGLE ROOF TO DECK AND REPLACE WITH NEW FELT UNDERLAYMENT, ICE BARRIER MEMBRANE AT EAVE, NECESSARY FLASHINGS, AND NEW ASPHALT SHINGLES. WORK TO COMPLY WITH RCO CHAPTER 9 & MANUFACTURE INSTALLATION INSTRUCTIONS.ROOF INFO: RE-ROOF SEPARAT
010-006911-00 | 010-E015-01900 | 2024-12-04 |  |  |  | OWNER STATES BASEMENT NOT FINISHED. ADJUST BASEMENT FINISH
010-006913-00 | 010-B005-00500 | 2023-07-07 | EMEPR2328031 |  | 0 | Rewire existing knob and tube circuit feeding switch in old repurposed kitchen on second floor, re feed with a new circuit from “pushmatic” sub panel in the same room, run a new cable from switch box to new ceiling box for track lighting.
010-006918-00 | 010-A054-08200 | 2023-05-08 | RSWDR2318975 |  | 16222 | Remove existing shingle roof to deck and replace with new felt underlayment, ice barrier membrane at eave, necessary flashings, and new asphalt shingles. Work to comply with RCO chapter 9 & Manufacture installation instructions.Roof Info: SHINGLE TEAR OF
010-006918-00 | 010-A054-08200 | 2021-03-26 | PMLSR2110701 |  | 0 | MLS Scope: Water Heater Replacement
010-006919-00 | 010-C007-00200 | 2020-06-11 | EMEPR2011283 |  | 0 | REPLACE EXISTING SERVICE WITH 200A SERVICE. ADD CIRCUIT FOR WASHING MACHINE. ADD CIRCUIT FOR FREEZER.
010-006920-00 | 010-M182C-04500 | 2024-10-29 | RSWDR2443307 |  | 5250 | Remove existing shingle roof to deck and replace with new felt underlayment, ice barrier membrane at eave, necessary flashings, and new asphalt shingles. Work to comply with RCO chapter 9 & Manufacture installation instructions.Roof Info: Remove and Repl
010-006921-00 | 010-H059-09100 | 2023-12-28 | RSWDR2353127 |  | 13590 | REMOVE EXISTING SHINGLE ROOF TO DECK AND REPLACE WITH NEW FELT UNDERLAYMENT, ICE BARRIER MEMBRANE AT EAVE, NECESSARY FLASHINGS, AND NEW ASPHALT SHINGLES. WORK TO COMPLY WITH RCO CHAPTER 9 & MANUFACTURE INSTALLATION INSTRUCTIONS.
010-006922-00 | 010-A036-06700 | 2024-10-15 | RSWDR2441529 |  | 58887 | Remove existing shingle roof to deck and replace with new felt underlayment, ice barrier membrane at eave, necessary flashings, and new asphalt shingles. Work to comply with RCO chapter 9 & Manufacture installation instructions.Roof Info: Remove and Repl
010-006922-00 | 010-A036-06700 | 2020-01-17 | EMEPR2001262 |  | 0 | BUILDING PERMIT/PLAN REVIEW: ALTR1911199 INSTALL ELECTRIC IN DETACHED GARAGE. ONE 2 CIRCUIT 30AMP SUB PANEL WITH ONE 15AMP LIGHTING AND ONE 20AMP GFCI OUTLET CIRCUIT. 3 LIGHT FIXTURES, TWO OUTLETS GFCI PROTECTED, 3 WALL SWITCHES, ONE GDO. TRENCH WIT
010-006922-00 | 010-A036-06700 | 2019-10-24 | ALTR1911199 |  | 29620 | PLAN APPROVAL: FINAL REVIEWED FOR COMPLIANCE UNDER: 2019 RESIDENTIAL CODE OF OHIO USE/OCCUPANCY GROUP: 1, 2, 3 FAMILY DWELLING CONSTRUCTION TYPE: V-B DESCRIPTION OF WORK: ALTER A 2 STORY MASONRY FRAMED, 1 FAMILY DWELLING BY BUILDING A 12’X38’ DETACH
010-006922-00 | 010-A036-06700 | 2019-06-12 | RSWDR1902824 |  | 6776 | REMOVE EXISTING EXTERIOR WALL COVERING SYSTEM AND REPLACE WITH NEW EXTERIOR SIDING OVER AN APPROVED WATER-RESISTIVE BARRIER. WORK TO COMPLY WITH RCO 703.
010-006924-00 | 010-K034-15000 | 2020-06-28 | MMEPR2012723 |  | 0 | BUILDING PERMIT/PLAN REVIEW: ALTR1909144 INSTALL HEATING AND COOLING SYSTEM LICENSE NUMBER: HO9999
010-006924-00 | 010-K034-15000 | 2020-06-28 | PMEPR2012721 |  | 0 | BUILDING PERMIT/PLAN REVIEW: ALTR1909144 PLUMBING FIXTURES PIPING
010-006924-00 | 010-K034-15000 | 2020-09-25 | MMEPR2019918 |  | 0 | BUILDING PERMIT/PLAN REVIEW: ALTR1909144 GAS LINES FOR HVAC SYSTEM LICENSE NUMBER: P00228
010-006924-00 | 010-K034-15000 | 2022-03-11 | EMEPR2210460 |  | 0 | BUILDING PERMIT/PLAN REVIEW: PMEPI2209924 INSTALLING ELECTRIC OUTLET IN BASEMENT FOR SUMP PUMP
010-006924-00 | 010-K034-15000 | 2022-03-08 | PMEPI2209924 |  | 10000 | ALT 2 STORY SFD BY INSTALLING 100 LF OF BASEMENT GUTTER SUM PWELL AND PUMP. SEPARATE ELECTRIC PERMIT REQUIRED FOR PUMP ELECTRIC, IF NEEDED.
010-006924-00 | 010-K034-15000 | 2020-06-28 | MMEPR2012723 |  | 0 | BUILDING PERMIT/PLAN REVIEW: ALTR1909144 INSTALL HEATING AND COOLING SYSTEM LICENSE NUMBER: HO9999
010-006924-00 | 010-K034-15000 | 2020-06-28 | EMEPR2012724 |  | 0 | BUILDING PERMIT/PLAN REVIEW: ALTR1909144 INSTALL ELECTRICAL LIGHTING AND RECEPTACLES
010-006924-00 | 010-K034-15000 | 2020-06-28 | EMEPR2012724 |  | 0 | BUILDING PERMIT/PLAN REVIEW: ALTR1909144 INSTALL ELECTRICAL LIGHTING AND RECEPTACLES
010-006924-00 | 010-K034-15000 | 2020-07-13 | ALTR2006195 |  | 10000 | PLAN APPROVAL: FINAL REVIEWED FOR COMPLIANCE UNDER: 2019 RESIDENTIAL CODE OF OHIO USE/OCCUPANCY GROUP: 1, 2, 3 FAMILY DWELLING CONSTRUCTION TYPE: V-B DESCRIPTION OF WORK: ALTER A 2 STORY FRAMED, 1 FAMILY DWELLING BY BUILDING A 2 CAR DETACHED GAR
010-006924-00 | 010-K034-15000 | 2019-11-04 | RSWDR1905666 |  | 7500 | REMOVE EXISTING 14 WINDOW(S), 3 DOOR(S) AND REPLACE WITH NEW. WORK TO COMPLY WITH RCO 612, RCO 308, AND RCO 113.6.1 WITH A U VALUE OF 0.35 OR BETTER. REMOVE EXISTING EXTERIOR WALL COVERING SYSTEM AND REPLACE WITH NEW EXTERIOR SIDING OVER AN APPROVED WA
010-006924-00 | 010-K034-15000 | 2019-10-02 | RSWDR1905018 |  | 4700 | REMOVE EXISTING SHINGLE ROOF TO DECK AND REPLACE WITH NEW FELT UNDERLAYMENT, ICE BARRIER MEMBRANE AT EAVE, NECESSARY FLASHINGS, AND NEW ASPHALT SHINGLES. WORK TO COMPLY WITH RCO CHAPTER 9 & MANUFACTURE INSTALLATION INSTRUCTIONS.
010-006924-00 | 010-K034-15000 | 2019-09-03 | ACS1909146 |  | 0 | ADVANCE CONSTRUCTION START REMODEL OF PLASTER. ADVANCED CONSTRUCTION START WITHIN THE INTERIOR ONLY IN AN EXISTING SINGLE FAMILY DWELLING. WORK INCLUDES REMOVAL OF DRY WALL. APPLICANT PROCEEDS AT OWN RISK. WORK PERMITTED TO PROCEED TO POINT OF 1ST INSP
010-006924-00 | 010-K034-15000 | 2020-06-28 | PMEPR2012721 |  | 0 | BUILDING PERMIT/PLAN REVIEW: ALTR1909144 PLUMBING FIXTURES PIPING
010-006924-00 | 010-K034-15000 | 2020-09-25 | MMEPR2019918 |  | 0 | BUILDING PERMIT/PLAN REVIEW: ALTR1909144 GAS LINES FOR HVAC SYSTEM LICENSE NUMBER: P00228
010-006929-00 | 010-E060-04300 | 2022-07-27 | DMGR2103836 |  | 10000 | PLAN APPROVAL: FINAL REVIEWED FOR COMPLIANCE UNDER: 2019 RESIDENTIAL CODE OF OHIO USE/OCCUPANCY GROUP: 1, 2, 3 FAMILY DWELLING CONSTRUCTION TYPE: V-B DESCRIPTION OF WORK: ALTER A 2 STORY FRAMED, 2 FAMILY DWELLING: PROJECT SCOPE IS TO REPAIR DAM
010-006929-00 | 010-E060-04300 | 2023-06-11 | PMEPR2324202 |  | 0 | BUILDING PERMIT/PLAN REVIEW: DMGR2103836 INSTALL NEW DRAINS WATER AND FIXTURES
010-006929-00 | 010-E060-04300 | 2021-11-04 | EMEPR2143959 |  | 0 | BUILDING PERMIT/PLAN REVIEW: DMGR2103836 INSTALL NEW 200 AMP SERVICES TOP AND BOTTOM UNITS TO GET TEMP POWER THEN FULL ROUGH AND FINISH ELECTRIC.
010-006929-00 | 010-E060-04300 | 2023-12-11 |  |  | 10000 | COMP OF REHAB IN PROGRESS
010-006934-00 | 010-D031-08900 | 2019-02-22 | PMLSR1903463 |  | 0 | Water Heater Replacement
010-006935-00 | 010-E009-00800 | 2019-01-01 |  | REVI
010-006935-00 | 010-E009-00800 | 2019-07-08 | PMLSR1913129 |  | 0 | MLS Scope: Water Heater Replacement
010-006936-00 | 010-J026-05500 | 2023-08-01 | EMEPR2223436 |  | 0 | RUNNING UNDERGROUND ELECTRICAL FOR HOT TUB, EXTERIOR LIGHTING, OUTLETS FOR OUTDOOR LIVING SPACE
010-006936-00 | 010-J026-05500 | 2022-06-09 | MMEPR2223438 |  | 0 | UNDERGROUND GAS LINE FOR EXTERIOR FIRE PIT LICENSE NUMBER: HO9999
010-006937-00 | 010-F021-07200 | 2019-12-16 |  |  |  | INT/EXT REHAB
010-006937-00 | 010-F021-07200 | 2021-02-04 |  |  |  | COMPL OF INT/EXT REHAB
010-006944-00 | 010-I044-13400 | 2023-02-15 | PMEPR2307667 |  | 0 | BUILDING PERMIT/PLAN REVIEW: NEWR2217032 INSTALL ALL PLUMBING FOR NEW BUILD
010-006944-00 | 010-I044-13400 | 2019-01-11 |  |  |  | NEW DWLG
010-006944-00 | 010-I044-13400 | 2024-11-25 |  |  |  | ADDNS
010-006944-00 | 010-I044-13400 | 2019-10-30 |  |  |  | LOT VAC NO N/C NVC
010-006944-00 | 010-I044-13400 | 2021-03-08 |  |  |  | NEW DWLG
010-006944-00 | 010-I044-13400 | 2022-08-08 |  |  |  | POSS NC DWLG
010-006944-00 | 010-I044-13400 | 2022-10-31 | EMEPR2243836 |  | 0 | BUILDING PERMIT/PLAN REVIEW: NEWR2217032 MOVE TEMP POLE
010-006944-00 | 010-I044-13400 | 2022-03-14 |  |  |  | COMPL OF DWLG
010-006944-00 | 010-I044-13400 | 2023-03-01 | EMEPR2309641 |  | 0 | BUILDING PERMIT/PLAN REVIEW: NEWR2217032 REWIRE PER PLANS
010-006944-00 | 010-I044-13400 | 2023-02-17 | MMEPR2308007 |  | 0 | BUILDING PERMIT/PLAN REVIEW: NEWR2217032 HVAC & ANY NECESSARY FUEL GAS PER PLANS LICENSE NUMBER: H00209
010-006944-00 | 010-I044-13400 | 2023-04-12 | MMEPR2315302 |  | 0 | BUILDING PERMIT/PLAN REVIEW: NEWR2217032 INSTALL GAS LINE INSIDE LICENSE NUMBER: H01182 ¦ SCOPE ITEM: FUEL GAS OR LP GAS
010-006944-00 | 010-I044-13400 | 2023-04-25 | MMEPR2317132 |  | 0 | BUILDING PERMIT/PLAN REVIEW: NEWR2217032 HOOK UP FLU ON FIREPLACE LICENSE NUMBER: H01182 ¦ SCOPE ITEM: FACTORY BUILT FIREPLACES (PRE-FAB)
010-006944-00 | 010-I044-13400 | 2023-02-15 | PMEPR2307667 |  | 0 | BUILDING PERMIT/PLAN REVIEW: NEWR2217032 INSTALL ALL PLUMBING FOR NEW BUILD
010-006944-00 | 010-I044-13400 | 2023-12-18 |  |  |  | DWLG COMP
010-006949-00 | 010-A062-12400 | 2019-02-22 |  |  |  | RECK FOR OCCUP % & BLDG COMPL
010-006949-00 | 010-A062-12400 | 2021-11-03 | MMLSR2143608 |  | 0 | MLS SCOPE: REPLACEMENT OF A SINGLE A/C UNIT OR HEAT PUMP LICENSE NUMBER: H00846 ¦ SCOPE ITEM: FURNACES / AIR HANDLERS / RTUS
010-006949-00 | 010-A062-12400 | 2022-05-07 | PMEPC2218594 |  | 0 | BUILDING PERMIT/PLAN REVIEW: ALTC2204595 INSTALL: 1 3-COMP SINK, 2 HAND SINKS, 1 MOP SINK, 1 FRUIT DIPPING SINK, 1 DIPPING WELL, 1 GREASE INTERCEPTOR, 1 FLOOR SINK
010-006949-00 | 010-A062-12400 | 2022-06-13 | EMEPC2223833 |  | 0 | BUILDING PERMIT/PLAN REVIEW: ALTC2204595 REWIRE ACCORDING TO PLANS
010-006949-00 | 010-A062-12400 | 2023-10-26 | PMEPC2345604 |  | 0 | BUILDING PERMIT/PLAN REVIEW: ALTC2333190 INSTALL PLUMBING PER PLAN
010-006949-00 | 010-A062-12400 | 2023-10-26 | MMEPC2345625 |  | 0 | BUILDING PERMIT/PLAN REVIEW: ALTC2333190 INSTALL NEW MAKEUP UNIT LICENSE NUMBER: H00137 ¦ SCOPE ITEM: FURNACES / AIR HANDLERS / RTUS
010-006949-00 | 010-A062-12400 | 2023-10-26 | EMEPC2345630 |  | 0 | BUILDING PERMIT/PLAN REVIEW: ALTC2333190 ELECTRICAL WORK PER PERMIT NUMBER ALTC2333190
010-006949-00 | 010-A062-12400 | 2023-10-26 | EMEPC2345630 |  | 0 | BUILDING PERMIT/PLAN REVIEW: ALTC2333190 ELECTRICAL WORK PER PERMIT NUMBER ALTC2333190
010-006949-00 | 010-A062-12400 | 2023-08-17 | ACS2334952 |  | 0 | PLAN REVIEW/BUILDING ORDER: ALTC2333190 ADVANCED CONSTRUCTION START WITHIN THE INTERIOR ONLY IN AN EXISTING COMMERCIAL BUILDING AT 965 N. HIGH ST. (FORMERLY WHITE CASTLE). WORK INCLUDES REMOVAL OF NON-LOAD BEARING WALLS AND NON-FIRE RATED WALLS / CEILIN
010-006949-00 | 010-A062-12400 | 2023-10-26 | PMEPC2345604 |  | 0 | BUILDING PERMIT/PLAN REVIEW: ALTC2333190 INSTALL PLUMBING PER PLAN
010-006949-00 | 010-A062-12400 | 2023-10-26 | MMEPC2345625 |  | 0 | BUILDING PERMIT/PLAN REVIEW: ALTC2333190 INSTALL NEW MAKEUP UNIT LICENSE NUMBER: H00137 ¦ SCOPE ITEM: FURNACES / AIR HANDLERS / RTUS
010-006949-00 | 010-A062-12400 | 2024-01-18 | MMEPC2403968 |  | 0 | BUILDING PERMIT/PLAN REVIEW: ALTC2333190 INSTALL GAS LINES PER PLAN LICENSE NUMBER: P00149 ¦ SCOPE ITEM: FUEL GAS OR LP GAS
010-006949-00 | 010-A062-12400 | 2024-02-16 |  |  |  | INT ALTS
010-006949-00 | 010-A062-12400 | 2023-12-05 | FSUPC2350534 |  | 0 | 965 N. HIGH STREET REFERENCE BUILDING PERMIT #ALTC2333190 INSTALL UL300 KITCHEN HOOD SUPPRESSION TO TWO KITCHEN HOODS FOR MECHA NOODLE.
010-006949-00 | 010-A062-12400 | 2023-12-07 | MMEPC2350959 |  | 0 | BUILDING PERMIT/PLAN REVIEW: ALTC2333190 INSTALLATION OF A WALK-IN AND REFRIGERATION WORK LICENSE NUMBER: R00142 ¦ SCOPE ITEM: COOLERS / FREEZERS AND ANY OTHER REFRIGERATION SYSTEM FOR USE OTHER THAN COMFORT COOLING
010-006949-00 | 010-A062-12400 | 2023-12-11 | MMEPC2351254 |  | 0 | BUILDING PERMIT/PLAN REVIEW: ALTC2333190 INSTALL 3 HOODS WITH DUCT WORK LICENSE NUMBER: H00137 ¦ SCOPE ITEM: EXHAUST SYSTEMS (HOODS, FANS, ETC)
010-006952-00 | 010-H067-08800 | 2024-01-02 | PMEPR2402014 |  | 0 | REPAIR/REPLACE DEFECTIVE PIPE AND ASSOCIATED FITTINGS (REPLACING UNDERGROUND BUILDING DRAIN TYING ON TO EXISTING BANCH LINES AND EXISTING SANITARY STACKS) - ALL NEW DWV PIPE AND FITTINGS WILL COMPLY WITH ONE OF THE REFERENCED STANDARDS LISTED IN OPC TAB
010-006952-00 | 010-H067-08800 | 2023-05-31 | ALTR2322358 |  | 25000 | REPAIR PORCH AND SIDING. REPLACE ROOFING REMOVE AND REPLACE WITH SAME SIDING AND SIZE PLAN APPROVAL: FINAL REVIEWED FOR COMPLIANCE UNDER: 2019 RESIDENTIAL CODE OF OHIO USE/OCCUPANCY GROUP: 1, 2, 3 FAMILY DWELLING CONSTRUCTION TYPE: V-B DESCRI
010-006952-00 | 010-H067-08800 | 2023-02-07 | RSWDR2306573 |  | 14681 | REMOVE EXISTING SHINGLE ROOF TO DECK AND REPLACE WITH NEW FELT UNDERLAYMENT, ICE BARRIER MEMBRANE AT EAVE, NECESSARY FLASHINGS, AND NEW ASPHALT SHINGLES. WORK TO COMPLY WITH RCO CHAPTER 9 & MANUFACTURE INSTALLATION INSTRUCTIONS.ROOF INFO: SHINGLE TEAR OF
010-006952-00 | 010-H067-08800 | 2022-06-10 | PMEPI2223660 |  | 14500 | INSTALL 140 LF OF BASEMENT GUTTER SUMP WELL AND PUMP ELECTRICAL PERMIT REQUIRE
010-006952-00 | 010-H067-08800 | 2022-06-16 | EMEPR2224509 |  | 0 | BUILDING PERMIT/PLAN REVIEW: PMEPI2223660 INSTALL ELECTRIC OUTLET IN BASEMENT FOR SUMP PUMP
010-006958-00 | 010-J046-04400 | 2022-06-02 |  |  |  | FOR COMPL OF REHAB
010-006958-00 | 010-J046-04400 | 2022-09-27 | EMEPR2238897 |  | 0 | BUILDING PERMIT/PLAN REVIEW: ALTR2218016 INSTALL 2 NEW 100 AMP PANELS AND REWIRE BOTH UNITS TO CODE
010-006958-00 | 010-J046-04400 | 2023-03-13 | PMEPR2311064 |  | 0 | BUILDING PERMIT/PLAN REVIEW: ALTR2218016 ALL NEW ONE AND A HALF BATH AND KITCHEN IN EACH UNIT
010-006958-00 | 010-J046-04400 | 2023-03-13 | PMEPR2311064 |  |  | ALL NEW AND AND A HALF BATH AND KITCHEN IN EACH UNIT
010-006958-00 | 010-J046-04400 | 2019-07-19 |  |  |  | REHAB
010-006958-00 | 010-J046-04400 | 2023-07-18 |  |  |  | CHK FOR COMPLETION OF INT REHAB
010-006958-00 | 010-J046-04400 | 2020-03-18 |  |  |  | REHAB
010-006958-00 | 010-J046-04400 | 2024-01-25 |  |  |  | REHAB/DEMO INCL 1.5 BATH ANDKITCHEN IN EACH UNIT
010-006959-00 | 010-M158E-00300 | 2019-01-04 |  |  |  | NEW DWLG
010-006959-00 | 010-M158E-00300 | 2019-10-16 |  |  |  | NEW DWLG
010-006963-00 | 010-R060-01400 | 2019-12-23 | MMLSR1926502 |  | 0 | MLS SCOPE: REPLACEMENT OF A SINGLE FURNACE LICENSE NUMBER: H00150 ¦ SCOPE ITEM: FURNACES / AIR HANDLERS / RTUS
010-006963-00 | 010-R060-01400 | 2022-03-09 | EMEPR2210105 |  | 0 | CHANGE OUT 100A SERVICE TO A 200A SERVICE. REPLACED PANEL, METER AND RISER PIPE. ALSO UPDATED THE GROUNDING.
010-006965-00 | 010-J039-03300 | 2020-04-27 | MMLSR2007940 |  | 0 | MLS SCOPE: REPLACEMENT OF A SINGLE A/C UNIT OR HEAT PUMP LICENSE NUMBER: H00425 ¦ SCOPE ITEM: AIR CONDITIONING (INCLUDING CONDENSERS, EVAPORATORS, COMPRESSORS)
010-006965-00 | 010-J039-03300 | 2022-08-29 | PMEPR2234999 |  | 0 | BREAK UP FLOOR REPLACE BROKEN CASTIRON 90 UNDERGROUND FOR STACK,REPLACE CAST IRON RIGHT BELOW FIRST FITTING ON STACK. USING PVC SCH 40 AND 2-3 CAST IRON X PLASTIC BANDS PROFLEX
010-006965-00 | 010-J039-03300 | 2019-01-17 | MMLSR1901102 |  | 0 | MLS Scope: Replacement of a Single Furnace License Number: H00425 ¦ Scope Item: furnaces / air handlers / RTUs
010-006965-00 | 010-J039-03300 | 2020-04-08 | RSWDR2001274 |  | 21000 | REMOVE EXISTING EXTERIOR WALL COVERING SYSTEM AND REPLACE WITH NEW EXTERIOR SIDING OVER AN APPROVED WATER-RESISTIVE BARRIER. WORK TO COMPLY WITH RCO 703.
010-006965-00 | 010-J039-03300 | 2020-04-27 | MMLSR2007937 |  | 0 | MLS SCOPE: REPLACEMENT OF A SINGLE FURNACE, A/C AND/OR HEAT PUMP LICENSE NUMBER: H00425 ¦ SCOPE ITEM: AIR CONDITIONING (INCLUDING CONDENSERS, EVAPORATORS, COMPRESSORS)
010-006965-00 | 010-J039-03300 | 2021-03-12 |  |  | 26000 | RESIDE/REROOF
010-006965-00 | 010-J039-03300 | 2020-11-03 | RSWDR2005740 |  | 5000 | REMOVE EXISTING SHINGLE ROOF TO DECK AND REPLACE WITH NEW FELT UNDERLAYMENT, ICE BARRIER MEMBRANE AT EAVE, NECESSARY FLASHINGS, AND NEW ASPHALT SHINGLES. WORK TO COMPLY WITH RCO CHAPTER 9 & MANUFACTURE INSTALLATION INSTRUCTIONS.ROOF INFO: SHINGLE TEAR OF
010-006966-00 | 010-F029-06800 | 2022-03-11 | MMEPC2210463 |  | 0 | REPLACEMENT OF EXISTING ELECTRIC FURNACE, REPLACEMENT OF EXISTING ELECTRIC FURNACE, REPLACEMENT OF A/C, REPLACEMENT OF EXISTING A/C, REPLACEMENT OF EXISTING GAS FURNACE, REPLACEMENT OF EXISTING A/C. LICENSE NUMBER: H00124 ¦ SCOPE ITEM: AIR CONDITIONING
010-006970-00 | 010-C060-05600 | 2019-05-22 | MMEPR1909671 |  | 0 | BUILDING PERMIT/PLAN REVIEW: FIDM1805324 INSTALL NEW GAS PIPING LICENSE NUMBER: HO9999 COMPLETION OF THE WORK DESCRIBED ON THIS PERMIT DOES NOT COMPLY BUILDING ORDER #UNSF1700087 OR ANY OTHER BUILDING ORDER ASSOCIATED WITH THIS PARCEL
010-006970-00 | 010-C060-05600 | 2019-03-20 | MMEPR1905228 |  | 0 | BUILDING PERMIT/PLAN REVIEW: FIDM1805324 REPLACE EXISTING FUEL FURNACE, DUCT WORK, AND A/C LICENSE NUMBER: HO9999 COMPLETION OF THE WORK DESCRIBED ON THIS PERMIT DOES NOT COMPLY BUILDING ORDER #UNSF1700087 OR ANY OTHER BUILDING ORDER ASSOCIATED WITH
010-006970-00 | 010-C060-05600 | 2019-05-22 | MMEPR1909671 |  | 0 | BUILDING PERMIT/PLAN REVIEW: FIDM1805324 INSTALL NEW GAS PIPING LICENSE NUMBER: HO9999 COMPLETION OF THE WORK DESCRIBED ON THIS PERMIT DOES NOT COMPLY BUILDING ORDER #UNSF1700087 OR ANY OTHER BUILDING ORDER ASSOCIATED WITH THIS PARCEL
010-006976-00 | 010-R066-00300 | 2024-10-22 | EMEPR2442438 |  | 0 | Building Permit/Plan Review: pmepi2442346 Install dedicated gfi for sump pump.
010-006976-00 | 010-R066-00300 | 2024-10-22 | PMEPI2442346 |  | 5450 | ALTER TWO FAMILY 2 STORY DWELLING BY INSTALLING SUMP PUMP AND PIT ONLY
010-006977-00 | 010-H001-02100 | 2019-02-20 | MMLSR1903324 |  | 0 | MLS Scope: Replacement of a Single Furnace, A/C and/or Heat Pump License Number: H00855 ¦ Scope Item: air conditioning (including condensers, evaporators, compressors) License Number: H00855 ¦ Scope Item: furnaces / air handlers / RTUs
010-006979-00 | 010-A060-04800 | 2022-09-14 | RSWDR2237272 |  | 4300 | REMOVE EXISTING 0 WINDOW(S), 1 DOOR(S) AND REPLACE WITH NEW. WORK TO COMPLY WITH RCO 612, RCO 308, AND RCO 113.6.1 WITH A U VALUE OF 0.35 OR BETTER. DOORS INFO: SLIDING GLASS DOOR OFF REAR TO BE REPLACED WITH MARVIN ELEVATE WOOD INTERIOR AND FIBERGLASS
010-006982-00 | 010-D025-08600 | 2021-12-09 | EMEPR2148512 |  | 0 | INSTALLATION OF A 22KW HOME STANDBY GENERATOR WITH A 200 AMP AUTOMATIC TRANSFER SWITCH.
010-006982-00 | 010-D025-08600 | 2021-12-09 | MMEPR2148521 |  | 0 | INSTALLATION OF A 20-FOOT 1.25-INCH BLACK IRON PIPING. LICENSE NUMBER: P00723 ¦ SCOPE ITEM: FUEL GAS OR LP GAS
010-006987-00 | 010-R035-04100 | 2020-01-30 | PMLSR2002287 |  | 0 | MLS SCOPE: WATER HEATER REPLACEMENT
010-006988-00 | 010-I034-00200 | 2023-05-23 | EMEPR2321464 |  | 0 | BUILDING PERMIT/PLAN REVIEW: ALTR2316617 POWER TO DETACHED GARAGE
010-006988-00 | 010-I034-00200 | 2023-04-21 | ALTR2316617 |  | 37160 | PLAN APPROVAL: FINAL REVIEWED FOR COMPLIANCE UNDER: 2019 RESIDENTIAL CODE OF OHIO USE/OCCUPANCY GROUP: 1, 2, 3 FAMILY DWELLING CONSTRUCTION TYPE: V-B DESCRIPTION OF WORK: ALTER A 2 STORY FRAMED, 1 FAMILY DWELLING BY BUILDING A DETACHED GARAGE IN
010-006988-00 | 010-I034-00200 | 2022-09-15 | RSWDR2237177 |  | 10000 | REMOVE EXISTING 6 WINDOW(S), 3 DOOR(S) AND REPLACE WITH NEW. WORK TO COMPLY WITH RCO 612, RCO 308, AND RCO 113.6.1 WITH A U VALUE OF 0.35 OR BETTER.WINDOWS INFO: LIKE FOR LIKE REMOVE EXISTING SHINGLE ROOF TO DECK AND REPLACE WITH NEW FELT UNDERLAYMENT
010-006991-00 | 010-E051-05400 | 2023-08-28 | RSWDM2336446 |  | 2000 | Removal of 1 window(s), 2 door(s) and replacement with same type and in same size openings in an existing multi-family building. No drawings or specs provided. A final structural inspection will be required to complete this permit. Work to comply with
010-006991-00 | 010-E051-05400 | 2023-08-04 | RSWDM2332994 |  | 4900 | Removal of existing roofing to deck and installation of new asphalt shingle roofing, felt, ice guard, and flashings on an existing multi-family building per Ohio Building Code section 1507.2 and manufacturers installation instructions. No drawings or spe
010-006995-00 | 010-R062-06100 | 2022-07-07 | MMLSR2227302 |  | 0 | MLS SCOPE: REPLACEMENT OF A SINGLE A/C UNIT OR HEAT PUMP LICENSE NUMBER: H00286 ¦ SCOPE ITEM: AIR CONDITIONING (INCLUDING CONDENSERS, EVAPORATORS, COMPRESSORS)
010-006995-00 | 010-R062-06100 | 2019-02-20 | PMEPR1903318 |  | 0 | BUILDING PERMIT/PLAN REVIEW: ALTR1901276 KITCHEN REMODEL, AND RELOCATING KITCHEN SINK.
010-006995-00 | 010-R062-06100 | 2019-05-14 | EMEPR1909001 |  | 0 | BUILDING PERMIT/PLAN REVIEW: ALTR1901276 ADDING ELECTRIC OUTLETS TO KITCHEN
010-006995-00 | 010-R062-06100 | 2019-02-19 | ALTR1901276 |  | 12000 | ALTER 1 STORY SFD BY RENOVATING KITCHEN AREA AND REPLACING ELECTRIC PANEL BOX. WORK TO INCLUDE NEW CABINETS/ COUNTERTOPS, RELOCATING SINK, AND MAKING WINDOW ABOVE NEW SINK SMALLER. ELECTRICAL + PLUMBING PERMITS PULLED SEPARATELY. INSPECTIONS REQUIRED.
010-006995-00 | 010-R062-06100 | 2019-03-11 | EMEPR1904591 |  | 0 | BUILDING PERMIT/PLAN REVIEW: ALTR1901276 SERVICE UP GRADE 150A
010-006996-00 | 010-D050-00800 | 2025-03-11 |  |  |  | POSS REMOD
010-006999-00 | 010-H042-00500 | 2019-12-13 |  |  |  | CRA (710) 10 YR (2020-2029) 100% ABT ON THE INCREASE IN BLDG VALUE DUE TO REMOD.
010-006999-00 | 010-H042-00500 | 2019-04-08 | RSWDR1901352 |  | 4000 | REMOVE EXISTING 10 WINDOW(S), 1 DOOR(S) AND REPLACE WITH NEW. WORK TO COMPLY WITH RCO 612, RCO 308, AND RCO 113.6.1 WITH A U VALUE OF 0.35 OR BETTER. WINDOWS INFO: 4 BASMENT BLOCK, 4 ATTIC DBL HUNG, 2 REAR OF HOUSE 2ND FLOOR DBL HUNG. REMOVE EXISTING E
010-007000-00 | 010-K045-06400 | 2020-09-21 | PMEPR2019413 |  | 0 | BREAK UP CONCRETE, REPLACING 3 FOOT CAST IRON SECTION WITH SCHEDULE 40 WITH A NEW FLOOR DRAIN
010-007001-00 | 010-K045-05900 | 2020-06-26 |  |  |  | INTERIOR REMODEL
010-007002-00 | 010-H009-04300 | 2022-12-21 | PMLSR2250389 |  | 0 | MLS Scope: Water Heater Replacement
010-007002-00 | 010-H009-04300 | 2021-03-08 | MMLSR2108060 |  | 0 | MLS Scope: Replacement of a Single Furnace, A/C and/or Heat Pump License Number: H00855 ¦ Scope Item: air conditioning (including condensers, evaporators, compressors) License Number: H00855 ¦ Scope Item: furnaces / air handlers / RTUs
010-007023-00 | 010-B023-05800 | 2021-04-29 | PMEPR2115557 |  | 0 | BUILDING PERMIT/PLAN REVIEW: FIDM1709492 INSTALL NEW TOILETS ,HAND SINKS , KITCHEN SINK. SHOWER VALVE , HOT WATER TANK. REPAIR ANY BUSTED WATERLINES AND DWV SYSTEM IF NEEDED.
010-007023-00 | 010-B023-05800 | 2022-06-06 |  |  |  | RECHECK FOR COMP OF INT/EXT REHAB
010-007023-00 | 010-B023-05800 | 2023-02-22 |  |  |  | RECHECK FOR COMP OF INT/EXT REHAB
010-007023-00 | 010-B023-05800 | 2021-04-20 |  |  |  | COMP OF REHAB
010-007023-00 | 010-B023-05800 | 2024-05-29 | MMEPR2421855 |  | 0 | BUILDING PERMIT/PLAN REVIEW: FIDM1709492 INSTALL FURNACE & HVAC SYSTEM AS PER APPROVED DRAWINGS LICENSE NUMBER: HO9999
010-007023-00 | 010-B023-05800 | 2024-03-26 |  |  |  | RECK 2025 FOR INT/EXT REHAB- DWL STILL BOARDED UP
010-007023-00 | 010-B023-05800 | 2024-05-29 | MMEPR2421855 |  | 0 | BUILDING PERMIT/PLAN REVIEW: FIDM1709492 INSTALL FURNACE & HVAC SYSTEM AS PER APPROVED DRAWINGS LICENSE NUMBER: HO9999
010-007023-00 | 010-B023-05800 | 2023-11-20 | EMEPR2348881 |  | 0 | BUILDING PERMIT/PLAN REVIEW: FIDM1709492 INSTALL NEW ELECTRIC AND SERVICE AS PER APPROVED DRAWINGS
010-007023-00 | 010-B023-05800 | 2023-11-20 | EMEPR2348881 |  | 0 | BUILDING PERMIT/PLAN REVIEW: FIDM1709492 INSTALL NEW ELECTRIC AND SERVICE AS PER APPROVED DRAWINGS
010-007028-00 | 010-H009-04500 | 2024-01-01 |  |  |  | SPL/NWP/VD
010-007028-00 | 010-H009-04500 | 2023-05-18 | ALTR2320627 |  | 2000 | PLAN APPROVAL: FINAL REVIEWED FOR COMPLIANCE UNDER: 2019 RESIDENTIAL CODE OF OHIO USE/OCCUPANCY GROUP: 1, 2, 3 FAMILY DWELLING CONSTRUCTION TYPE: V-B DESCRIPTION OF WORK: ALTER A 1 FAMILY DWELLING BY ALTERING AN EXISTING 6’X 15’ COVERED PORCH O
010-007032-00 | 010-R050-01400 | 2019-01-14 | PMLSR1900838 |  | 0 | MLS Scope: Water Heater Replacement
010-007033-00 | 010-I065-01400 | 2021-02-10 | EMEPR2104815 |  | 0 | Installing outlet for sump pump
010-007033-00 | 010-I065-01400 | 2021-02-10 | PMEPI2104820 |  | 5200 | Alter 2 story one family dwelling by installing sump pump and pit only. Separate electric permit required for pump electric, if needed.
010-007033-00 | 010-I065-01400 | 2023-11-08 | MMLSR2347401 |  | 0 | MLS SCOPE: REPLACEMENT OF A SINGLE FURNACE LICENSE NUMBER: H01263 ¦ SCOPE ITEM: FURNACES / AIR HANDLERS / RTUS
010-007036-00 | 010-I005-03400 | 2021-09-21 | MMLSR2137271 |  | 0 | MLS Scope: Replacement of a Single Furnace, A/C and/or Heat Pump License Number: H00425 ¦ Scope Item: air conditioning (including condensers, evaporators, compressors)
010-007042-00 | 010-O103A-01100 | 2022-07-22 | MMEPC2229718 |  | 0 | REPLACINING 2 TON MINI-SPLIT LICENSE NUMBER: H00578 ¦ SCOPE ITEM: HEAT PUMPS / GROUND SOURCE HEAT PUMPS
010-007042-00 | 010-O103A-01100 | 2024-06-03 | MMEPC2422450 |  | 0 | REPLACE 4 TON ROOF TOP UNIT WITH CURB ADAPTER LICENSE NUMBER: H00340 ¦ SCOPE ITEM: AIR CONDITIONING (INCLUDING CONDENSERS, EVAPORATORS, COMPRESSORS)
010-007042-00 | 010-O103A-01100 | 2024-06-03 | MMEPC2422450 |  | 0 | REPLACE 4 TON ROOF TOP UNIT WITH CURB ADAPTER LICENSE NUMBER: H00340 ¦ SCOPE ITEM: AIR CONDITIONING (INCLUDING CONDENSERS, EVAPORATORS, COMPRESSORS)
010-007050-00 | 010-D050-03300 | 2019-09-20 | DEMO1909926 |  | 200 | DEMO OF 576 SQ FT - 1 FAMILY OWNER OCCUPIED - DETACHED GARAGE
010-007051-00 | 010-D050-03200 | 2020-08-06 | PMLSR2015976 |  | 0 | MLS SCOPE: WATER HEATER REPLACEMENT
010-007055-00 | 010-I063-03500 | 2020-08-28 | PMEPI2008129 |  | 5306 | ALTER 2 STORY ONE FAMILY DWELLING BY INSTALLING SUMP PUMP AND LINER AND DISCHARGE LINE. SEPERATE ELECTRIC PERMIT REQUIRED FOR PUMP ELECTRIC, IF NEEDED.
010-007055-00 | 010-I063-03500 | 2020-08-31 | EMEPR2017882 |  | 0 | INSTALL ONE OUTLE FOR SUMP PUMP
010-007056-00 | 010-R034-10400 | 2020-12-22 | PMEPR2026469 |  | 0 | BUILDING PERMIT/PLAN REVIEW: ALTR2011539 1/2 BATH, LAVATORY, AND LAUNDRY ADDITION. PLUMBING UPDATES.
010-007056-00 | 010-R034-10400 | 2020-12-21 | EMEPR2026358 |  | 0 | BUILDING PERMIT/PLAN REVIEW: ALTR2011539 ROUGH & FINISH WIRE KITCHEN, SIX (6) RECEPTACLES, FIVE (5) SWITCHES AND SEVEN (7) LIGHTS AND 200 AMP PANEL CHANGEOUT
010-007056-00 | 010-R034-10400 | 2020-12-03 | ALTR2011539 |  | 25000 | PLAN APPROVAL: FINAL REVIEWED FOR COMPLIANCE UNDER: 2019 RESIDENTIAL CODE OF OHIO DESCRIPTION OF WORK: ALTER A 2 STORY FRAME, 1 FAMILY DWELLING FULL BASEMENT, UNFINISHED, WATERPROOFED, 3 BEDROOMS, 1.5 BATHROOMS RESIDENCE BY ADDING A ½ BATH ON 1ST
010-007056-00 | 010-R034-10400 | 2021-10-27 | MMLSR2142576 |  | 0 | MLS SCOPE: REPLACEMENT OF A SINGLE FURNACE, A/C AND/OR HEAT PUMP LICENSE NUMBER: H00578 ¦ SCOPE ITEM: FURNACES / AIR HANDLERS / RTUS
010-007056-00 | 010-R034-10400 | 2024-09-17 | EMEPR2437785 |  | 0 | Building Permit/Plan Review: pmepi2437681 Install dedicated gfi for sump pump.
010-007056-00 | 010-R034-10400 | 2024-09-17 | PMEPI2437681 |  | 5872 | ALTER ONE FAMILY 2 STORY DWELLING BY INSTALLING SUMP PUMP AND PIT ONLY
010-007057-00 | 010-D053-07100 | 2022-09-27 | PMLSR2238714 |  | 0 | WATER HEATER REPLACEMENT COMPLETION OF THE WORK DESCRIBED ON THIS PERMIT, INCLUDING ALL REQUIRED INSPECTIONS AND APPROVALS, WILL COMPLY THE VIOLATIONS FOUND PURSUANT TO #SRTN2201034.
010-007058-00 | 010-C043-05900 | 2019-04-16 | MMLSR1907063 |  | 0 | MLS SCOPE: REPLACEMENT OF A SINGLE FURNACE LICENSE NUMBER: H00014 ¦ SCOPE ITEM: FURNACES / AIR HANDLERS / RTUS
010-007058-00 | 010-C043-05900 | 2019-03-19 | MMLSR1905174 |  | 0 | MLS SCOPE: REPLACEMENT OF A SINGLE FURNACE LICENSE NUMBER: H00014 ¦ SCOPE ITEM: FURNACES / AIR HANDLERS / RTUS
010-007059-00 | 010-C036-12900 | 2022-06-13 | EMEPR2223752 |  | 0 | ADD OUTLET FOR SUMP PUMP
010-007059-00 | 010-C036-12900 | 2020-08-30 | EMEPR2017855 |  | 0 | BUILDING PERMIT/PLAN REVIEW: ALTR2006995 REWIRE TO CODE NEW SERVICE GFI OUTLETS LIGHTING CKS OUTLETS CKS RANGE MW AC TM
010-007059-00 | 010-C036-12900 | 2022-06-16 | PMEPI2224473 |  | 9500 | ALTER ONE FAMILY 1 STORY DWELLING BY INSTALLING INTERIOR PERIMETER DRAIN AND SUMP PUMP ELECTRICAL PERMIT REQUIRE
010-007059-00 | 010-C036-12900 | 2023-12-09 | EMLSR2351187 |  | 0 | BUILDING PERMIT/PLAN REVIEW: PLEX2350495 MLS SCOPE: ELECTRIC FOR SOLAR PHOTOVOLTAIC (PV) SYSTEM
010-007060-00 | 010-C036-13000 | 2019-11-22 | PMLSR1924351 |  | 0 | MLS SCOPE: WATER HEATER REPLACEMENT
010-007067-00 | 010-K086-04400 | 2023-11-15 | PMEPR2348364 |  | 0 | REPLACING A SECTION OF UNDERGROUND BUILDING DRAIN WITH SCHEDULE 40 PVC PIPE AND FITTINGS. TYING ON TO EXISTING UNDERGROUND BUILDING DRAIN AND ALL EXISTING BRANCH LINES AND VENTS. REPLACING EXISTING GAS WATER HEATER. ALL MATERIALS TO COMPLY WITH OHIO PLUM
010-007067-00 | 010-K086-04400 | 2024-04-23 | RSWDR2416644 |  | 4000 | REMOVE EXISTING 3 WINDOW(S), 0 DOOR(S) AND REPLACE WITH NEW. WORK TO COMPLY WITH RCO 612, RCO 308, AND RCO 113.6.1 WITH A U VALUE OF 0.35 OR BETTER.WINDOWS INFO: REPLACING 3 WINDOWS WITH MARVIN DOUBLE HUNG WINDOWS
010-007068-00 | 010-A052-01700 | 2024-08-16 | MMLSR2433597 |  | 0 | MLS SCOPE: REPLACEMENT OF A SINGLE A/C UNIT OR HEAT PUMP LICENSE NUMBER: H00020 ¦ SCOPE ITEM: AIR CONDITIONING (INCLUDING CONDENSERS, EVAPORATORS, COMPRESSORS)
010-007068-00 | 010-A052-01700 | 2020-06-23 | RSWDR2002687 |  | 3700 | REMOVE EXISTING SHINGLE ROOF TO DECK AND REPLACE WITH NEW FELT UNDERLAYMENT, ICE BARRIER MEMBRANE AT EAVE, NECESSARY FLASHINGS, AND NEW ASPHALT SHINGLES. WORK TO COMPLY WITH RCO CHAPTER 9 & MANUFACTURE INSTALLATION INSTRUCTIONS.ROOF INFO: RESIDENTIAL ROO
010-007068-00 | 010-A052-01700 | 2023-05-25 | PMLSR2321817 |  | 0 | MLS Scope: Water Heater Replacement
010-007068-00 | 010-A052-01700 | 2021-07-06 | RSWDR2125805 |  | 9800 | Remove existing exterior wall covering system and replace with new exterior siding over an approved water-resistive barrier. Work to comply with RCO 703.Siding Info: Replace siding on house with new vinyl. Color to be white.
010-007069-00 | 010-F030-06700 | 2021-07-29 | PMEPR2129535 |  | 0 | Replace 4in cast iron clean out with PVC Replace 10 feet of 3in PVC stack with PVC Replace 10 feet of vent for stack
010-007073-00 | 010-D041-11100 | 2021-12-20 | MMLSR2149554 |  | 0 | MLS SCOPE: REPLACEMENT OF A SINGLE FURNACE, A/C AND/OR HEAT PUMP LICENSE NUMBER: H00124 ¦ SCOPE ITEM: FURNACES / AIR HANDLERS / RTUS
010-007077-00 | 010-C043-05300 | 2021-03-22 | RSWDR2110018 |  | 9000 | Remove existing shingle roof to deck and replace with new felt underlayment, ice barrier membrane at eave, necessary flashings, and new asphalt shingles. Work to comply with RCO chapter 9 & Manufacture installation instructions.
010-007077-00 | 010-C043-05300 | 2019-01-01 |  | REVI
010-007097-00 | 010-A056-07000 | 2020-03-03 | EMEPC2004594 |  | 0 | RELOCATION OF THE EXISTING GENERATOR PANEL AND RE-ROUTING OF THE EXISTING CIRCUITS TO THE NEW LOCATION OF THE GENERATOR PANEL.
010-007099-00 | 010-I066-01000 | 2023-05-17 | EMLSR2320567 |  | 0 | MLS SCOPE: TEMPORARY/FREESTANDING SERVICE (UP TO 200 AMPS DURING CONSTRUCTION)
010-007099-00 | 010-I066-01000 | 2023-05-04 | PMEPR2318692 |  | 0 | BUILDING PERMIT/PLAN REVIEW: NEWR2249714 RUN NEW WATER DRAIN AND WATER LINES FOR 2 TOILETS 2LAVS 2BATHTUBS 2KITCHEN SINKS 2 LANDRY BOXES AND 2 ELECTRIC HOT WATER TANKS
010-007099-00 | 010-I066-01000 | 2025-01-01 |  |  |  | SPL/NWP/VD
010-007099-00 | 010-I066-01000 | 2024-03-11 | MMEPR2410842 |  | 0 | BUILDING PERMIT/PLAN REVIEW: NEWR2249714 INSTALL GAS LINE FROM THE METER TO THE GAS FURNACES LICENSE NUMBER: H01308 ¦ SCOPE ITEM: FUEL GAS OR LP GAS
010-007099-00 | 010-I066-01000 | 2024-05-29 |  |  |  | OWNER STATES TWO FAMILY DWLG HAS THREE (3) BEDROOMS & ONE (1) FULL BATHROOM ON EACH SIDE. REVIEW PARCEL
010-007099-00 | 010-I066-01000 | 2024-02-20 |  |  |  | REAR ADDNS
010-007099-00 | 010-I066-01000 | 2023-09-11 | EMEPR2338667 |  | 0 | BUILDING PERMIT/PLAN REVIEW: NEWR2249714 INSTALL ELECTRIC AND SERVICE TO NEW BUILD
010-007099-00 | 010-I066-01000 | 2023-09-12 | MMEPR2338898 |  | 0 | BUILDING PERMIT/PLAN REVIEW: NEWR2249714 INSTALL (2) - FURNACES, AIR CONDITIONERS, (2) - EXHAUST FANS AND ALL NECESSARY DUCTWORK, INSTALL (2) BATHROOM EXHAUST FANS. LICENSE NUMBER: H00745 ¦ SCOPE ITEM: DUCTWORK / DAMPERS
010-007101-00 | 010-A052-00800 | 2019-07-07 | MMLSR1913016 |  | 0 | MLS Scope: Replacement of a Single A/C Unit or Heat Pump License Number: H00150 ¦ Scope Item: air conditioning (including condensers, evaporators, compressors)
010-007111-00 | 010-D039-06000 | 2021-12-30 | MMLSR2150737 |  | 0 | MLS SCOPE: REPLACEMENT OF A SINGLE FURNACE, A/C AND/OR HEAT PUMP LICENSE NUMBER: H00169 ¦ SCOPE ITEM: AIR CONDITIONING (INCLUDING CONDENSERS, EVAPORATORS, COMPRESSORS)
010-007113-00 | 010-H009-07900 | 2023-03-30 | MMLSR2313450 |  | 0 | MLS Scope: Replacement of a Single A/C Unit or Heat Pump License Number: H00855 ¦ Scope Item: air conditioning (including condensers, evaporators, compressors)
010-007115-00 | 010-D039-05400 | 2019-01-22 |  |  | 150000 | MAJOR FIRE - COMPLETE INTERIOR BURNED UP TO THE RAFTERS. DEEMED UNSAFE + UNINHABITABLE BY THE CITY.
010-007118-00 | 010-F018-04400 | 2019-05-17 | RSWDR1902329 |  | 2000 | REMOVE EXISTING EXTERIOR WALL COVERING SYSTEM AND REPLACE WITH NEW EXTERIOR SIDING OVER AN APPROVED WATER-RESISTIVE BARRIER. WORK TO COMPLY WITH RCO 703.
010-007118-00 | 010-F018-04400 | 2020-07-23 |  | RECH |  | RECHECK FOR COMPLETION OF INTERIOR REHAB
010-007119-00 | 010-R024-07500 | 2020-07-13 | RSWDR2003194 |  | 14057 | REMOVE EXISTING SHINGLE ROOF TO DECK AND REPLACE WITH NEW FELT UNDERLAYMENT, ICE BARRIER MEMBRANE AT EAVE, NECESSARY FLASHINGS, AND NEW ASPHALT SHINGLES. WORK TO COMPLY WITH RCO CHAPTER 9 & MANUFACTURE INSTALLATION INSTRUCTIONS. ROOF INFO: RE ROOF.
010-007119-00 | 010-R024-07500 | 2024-10-18 | PMEPI2441932 |  | 5627 | ALTER ONE FAMILY 2 STORY DWELLING BY INSTLALING SUMP PUMP AND PIT ONLY
010-007119-00 | 010-R024-07500 | 2024-10-21 | EMEPR2442234 |  | 0 | Building Permit/Plan Review: pmepi2441932 Install dedicated gfi for sump pump.
010-007123-00 | 010-F020-05600 | 2019-01-24 |  |  |  | INT REMOD
010-007127-00 | 010-A056-05100 | 2023-04-26 | MMLSR2317397 |  | 0 | MLS Scope: Replacement of a Single Furnace, A/C and/or Heat Pump replacing (2) ductless indoor heads License Number: H00140 ¦ Scope Item: furnaces / air handlers / RTUs
010-007127-00 | 010-A056-05100 | 2021-12-13 | MMLSR2148769 |  | 0 | NULL MLS SCOPE: REPLACEMENT OF A SINGLE FURNACE, A/C AND/OR HEAT PUMP LICENSE NUMBER: H00425 ¦ SCOPE ITEM: AIR CONDITIONING (INCLUDING CONDENSERS, EVAPORATORS, COMPRESSORS)
010-007127-00 | 010-A056-05100 | 2021-07-12 | PMLSR2126721 |  | 0 | MLS Scope: Water Heater Replacement
010-007127-00 | 010-A056-05100 | 2024-04-18 | RSWDR2415967 |  | 52000 | REMOVE EXISTING 2 WINDOW(S), 0 DOOR(S) AND REPLACE WITH NEW. WORK TO COMPLY WITH RCO 612, RCO 308, AND RCO 113.6.1 WITH A U VALUE OF 0.35 OR BETTER.WINDOWS INFO: MANUAL SKYLIGHS, VELUR EDM S06 00008 SKYLIGHT FLASHING REMOVE EXISTING SHINGLE ROOF TO DE
010-007130-00 | 010-A060-01400 | 2024-09-03 | MMLSR2435778 |  | 0 | MLS Scope: Replacement of a Single Furnace, A/C and/or Heat Pump License Number: H00855 ¦ Scope Item: air conditioning (including condensers, evaporators, compressors) License Number: H00855 ¦ Scope Item: furnaces / air handlers / RTUs
010-007130-00 | 010-A060-01400 | 2020-12-07 | MMEPR2025342 |  | 0 | BUILDING PERMIT/PLAN REVIEW: ALTR2010067 VENT KITCHEN RANGE HOOD LICENSE NUMBER: H00083 ¦ SCOPE ITEM: EXHAUST SYSTEMS (HOODS, FANS, ETC)
010-007130-00 | 010-A060-01400 | 2020-11-27 | MMEPR2024835 |  | 0 | BUILDING PERMIT/PLAN REVIEW: ALTR2010067 INSTALL GAS LINE FOR KITCHEN RANGE. LICENSE NUMBER: P00068 ¦ SCOPE ITEM: FUEL GAS OR LP GAS
010-007130-00 | 010-A060-01400 | 2020-11-27 | PMEPR2024834 |  | 0 | BUILDING PERMIT/PLAN REVIEW: ALTR2010067 REPLACE PLUMBING FOR HALF BATH (TOILET/LAVATORY) AND KITCHEN WITH 2 SINKS.
010-007130-00 | 010-A060-01400 | 2020-12-17 | EMEPR2026168 |  | 0 | BUILDING PERMIT/PLAN REVIEW: ALTR2010067 REMODEL KITCHEN ADDING LIGHTS,SWITCHES AND RECEPTACLES
010-007135-00 | 010-P031-01800 | 2020-11-02 | EMEPC2022867 |  | 0 | RECONNECT SERVICE TO 865 20TH NORTH COLUMBUS, OHIO 43219
010-007135-00 | 010-P031-01800 | 2021-02-09 |  |  |  | RENOVATION + USE AND OCCUPANCY
010-007135-00 | 010-P031-01800 | 2022-04-21 |  |  |  | USE + OCCUP
010-007135-00 | 010-P031-01800 | 2020-01-02 | EMLSC2000062 |  | 0 | TEMPORARY/FREESTANDING SERVICE (UP TO 200 AMPS DURING CONSTRUCTION)
010-007135-00 | 010-P031-01800 | 2022-11-30 |  |  |  | USE & OCCUP
010-007135-00 | 010-P031-01800 | 2024-10-30 | MMEPC2443404 |  | 0 | REPAIRING EXISTING GAS LINE FROM METER TO 2 FURNACES LICENSE NUMBER: P00498 ¦ SCOPE ITEM: FUEL GAS OR LP GAS
010-007136-00 | 010-P031-05800 | 2019-07-17 | PMEPC1914005 |  | 0 | INSTALL NEW SUB WATER METER
010-007136-00 | 010-P031-05800 | 2021-02-02 | EMEPC2103925 |  | 0 | RELOCATING POWER FOR A ROOFTOP AC UNIT
010-007136-00 | 010-P031-05800 | 2021-01-20 | MMEPC2102146 |  | 0 | REPLACE ONE LIKE FOR LIKE 3 TON PACKAGED GAS/ELECTRIC ROOFTOP UNIT. LICENSE NUMBER: H00771 ¦ SCOPE ITEM: FURNACES / AIR HANDLERS / RTUS
010-007140-00 | 010-M166C-00300 | 2022-09-22 | RSWDM2238213 |  | 196788 | REMOVAL OF EXISTING ROOFING TO DECK AND INSTALLATION OF NEW ASPHALT SHINGLE ROOFING, FELT, ICE GUARD, AND FLASHINGS ON AN EXISTING MULTI-FAMILY BUILDING PER OHIO BUILDING CODE SECTION 1507.2 AND MANUFACTURERS INSTALLATION INSTRUCTIONS. NO DRAWINGS OR SPE
010-007140-00 | 010-M166C-00300 | 2022-09-22 | RSWDM2238248 |  | 52326 | REMOVAL OF EXISTING ROOFING TO DECK AND INSTALLATION OF NEW ASPHALT SHINGLE ROOFING, FELT, ICE GUARD, AND FLASHINGS ON AN EXISTING MULTI-FAMILY BUILDING PER OHIO BUILDING CODE SECTION 1507.2 AND MANUFACTURERS INSTALLATION INSTRUCTIONS. NO DRAWINGS OR SPE
010-007140-00 | 010-M166C-00300 | 2022-09-23 | RSWDM2238293 |  | 45942 | REMOVAL OF EXISTING ROOFING TO DECK AND INSTALLATION OF NEW ASPHALT SHINGLE ROOFING, FELT, ICE GUARD, AND FLASHINGS ON AN EXISTING MULTI-FAMILY BUILDING PER OHIO BUILDING CODE SECTION 1507.2 AND MANUFACTURERS INSTALLATION INSTRUCTIONS. NO DRAWINGS OR SPE
010-007140-00 | 010-M166C-00300 | 2022-04-20 |  |  | 25467 | ROOF REPLACEMENT
010-007140-00 | 010-M166C-00300 | 2021-03-04 |  |  | 25467 | ROOF REPLACEMENT
010-007140-00 | 010-M166C-00300 | 2019-09-27 | RSWDM1910191 |  | 7353 | BUILDING PERMIT TO REMOVE EXISTING ROOFING TO DECK AND INSTALL NEW ASPHALT SHINGLE ROOFING, FELT, ICE GUARD, AND FLASHINGS ON AN EXISTING MULTI-FAMILY BUILDING. NO DRAWINGS OR SPECS PROVIDED. A FINAL STRUCTURAL INSPECTION WILL BE REQUIRED TO COMPLETE THI
010-007140-00 | 010-M166C-00300 | 2019-09-27 | RSWDM1910185 |  | 25467 | BUILDING PERMIT TO REMOVE EXISTING ROOFING TO DECK AND INSTALL NEW ASPHALT SHINGLE ROOFING, FELT, ICE GUARD, AND FLASHINGS ON AN EXISTING MULTI-FAMILY BUILDING. NO DRAWINGS OR SPECS PROVIDED. A FINAL STRUCTURAL INSPECTION WILL BE REQUIRED TO COMPLETE THI
010-007140-00 | 010-M166C-00300 | 2020-02-18 | RSWDM1910185 |  | 25467 | ROOF REPLACEMENT
010-007141-00 | 010-M166C-00200 | 2020-02-18 | RSWDM1910192 |  | 7347 | ROOF REPLACEMENT
010-007141-00 | 010-M166C-00200 | 2021-03-04 |  |  | 7347 | ROOF REPLACEMENT
010-007141-00 | 010-M166C-00200 | 2022-04-20 |  |  | 7347 | ROOF REPLACEMENT
010-007141-00 | 010-M166C-00200 | 2022-09-22 | RSWDM2238234 |  | 76245 | REMOVAL OF EXISTING ROOFING TO DECK AND INSTALLATION OF NEW ASPHALT SHINGLE ROOFING, FELT, ICE GUARD, AND FLASHINGS ON AN EXISTING MULTI-FAMILY BUILDING PER OHIO BUILDING CODE SECTION 1507.2 AND MANUFACTURERS INSTALLATION INSTRUCTIONS. NO DRAWINGS OR SPE
010-007141-00 | 010-M166C-00200 | 2019-09-27 | RSWDM1910188 |  | 21337 | BUILDING PERMIT TO REMOVE EXISTING ROOFING TO DECK AND INSTALL NEW ASPHALT SHINGLE ROOFING, FELT, ICE GUARD, AND FLASHINGS ON AN EXISTING MULTI-FAMILY BUILDING. NO DRAWINGS OR SPECS PROVIDED. A FINAL STRUCTURAL INSPECTION WILL BE REQUIRED TO COMPLETE THI
010-007141-00 | 010-M166C-00200 | 2022-09-02 | EMEPM2235728 |  | 0 | DISCONNECT SERVICES ON THE (3) DAMAGED APARTMENTS, CONFIRM THE FEEDERS WITH ELECTRICAL TESTING. REQUEST AN APPROVED FOR ENERGY INSPECTION NUMBER, TO ALLOW AEP TO RECONNECT POWER TO THE REMAINING UNITS THAT WERE NOT AFFECTED.
010-007141-00 | 010-M166C-00200 | 2022-09-22 | RSWDM2238257 |  | 52326 | REMOVAL OF EXISTING ROOFING TO DECK AND INSTALLATION OF NEW ASPHALT SHINGLE ROOFING, FELT, ICE GUARD, AND FLASHINGS ON AN EXISTING MULTI-FAMILY BUILDING PER OHIO BUILDING CODE SECTION 1507.2 AND MANUFACTURERS INSTALLATION INSTRUCTIONS. NO DRAWINGS OR SPE
010-007141-00 | 010-M166C-00200 | 2019-09-27 | RSWDM1910195 |  | 7352 | BUILDING PERMIT TO REMOVE EXISTING ROOFING TO DECK AND INSTALL NEW ASPHALT SHINGLE ROOFING, FELT, ICE GUARD, AND FLASHINGS ON AN EXISTING MULTI-FAMILY BUILDING. NO DRAWINGS OR SPECS PROVIDED. A FINAL STRUCTURAL INSPECTION WILL BE REQUIRED TO COMPLETE THI
010-007141-00 | 010-M166C-00200 | 2019-09-27 | RSWDM1910192 |  | 7347 | BUILDING PERMIT TO REMOVE EXISTING ROOFING TO DECK AND INSTALL NEW ASPHALT SHINGLE ROOFING, FELT, ICE GUARD, AND FLASHINGS ON AN EXISTING MULTI-FAMILY BUILDING. NO DRAWINGS OR SPECS PROVIDED. A FINAL STRUCTURAL INSPECTION WILL BE REQUIRED TO COMPLETE THI
010-007141-00 | 010-M166C-00200 | 2019-09-27 | RSWDM1910190 |  | 12842 | BUILDING PERMIT TO REMOVE EXISTING ROOFING TO DECK AND INSTALL NEW ASPHALT SHINGLE ROOFING, FELT, ICE GUARD, AND FLASHINGS ON AN EXISTING MULTI-FAMILY BUILDING. NO DRAWINGS OR SPECS PROVIDED. A FINAL STRUCTURAL INSPECTION WILL BE REQUIRED TO COMPLETE THI
010-007141-00 | 010-M166C-00200 | 2019-09-27 | RSWDM1910189 |  | 12872 | BUILDING PERMIT TO REMOVE EXISTING ROOFING TO DECK AND INSTALL NEW ASPHALT SHINGLE ROOFING, FELT, ICE GUARD, AND FLASHINGS ON AN EXISTING MULTI-FAMILY BUILDING. NO DRAWINGS OR SPECS PROVIDED. A FINAL STRUCTURAL INSPECTION WILL BE REQUIRED TO COMPLETE THI
010-007141-00 | 010-M166C-00200 | 2022-09-22 | RSWDM2238250 |  | 86099 | REMOVAL OF EXISTING ROOFING TO DECK AND INSTALLATION OF NEW ASPHALT SHINGLE ROOFING, FELT, ICE GUARD, AND FLASHINGS ON AN EXISTING MULTI-FAMILY BUILDING PER OHIO BUILDING CODE SECTION 1507.2 AND MANUFACTURERS INSTALLATION INSTRUCTIONS. NO DRAWINGS OR SPE
010-007142-00 | 010-M166C-00100 | 2022-09-22 | RSWDM2238254 |  | 77592 | REMOVAL OF EXISTING ROOFING TO DECK AND INSTALLATION OF NEW ASPHALT SHINGLE ROOFING, FELT, ICE GUARD, AND FLASHINGS ON AN EXISTING MULTI-FAMILY BUILDING PER OHIO BUILDING CODE SECTION 1507.2 AND MANUFACTURERS INSTALLATION INSTRUCTIONS. NO DRAWINGS OR SPE
010-007142-00 | 010-M166C-00100 | 2022-09-22 | RSWDM2238202 |  | 82980 | REMOVAL OF EXISTING ROOFING TO DECK AND INSTALLATION OF NEW ASPHALT SHINGLE ROOFING, FELT, ICE GUARD, AND FLASHINGS ON AN EXISTING MULTI-FAMILY BUILDING PER OHIO BUILDING CODE SECTION 1507.2 AND MANUFACTURERS INSTALLATION INSTRUCTIONS. NO DRAWINGS OR SPE
010-007142-00 | 010-M166C-00100 | 2022-09-22 | RSWDM2238199 |  | 103856 | REMOVAL OF EXISTING ROOFING TO DECK AND INSTALLATION OF NEW ASPHALT SHINGLE ROOFING, FELT, ICE GUARD, AND FLASHINGS ON AN EXISTING MULTI-FAMILY BUILDING PER OHIO BUILDING CODE SECTION 1507.2 AND MANUFACTURERS INSTALLATION INSTRUCTIONS. NO DRAWINGS OR SPE
010-007142-00 | 010-M166C-00100 | 2022-09-30 | DEMO2239386 |  | 25000 | DEMO OF 1200 SQ FT POOL
010-007142-00 | 010-M166C-00100 | 2021-06-03 | MMLSM2120640 |  | 0 | MLS Scope: Replacement of a Single A/C Unit or Heat Pump License Number: H00347 ¦ Scope Item: air conditioning (including condensers, evaporators, compressors)
010-007142-00 | 010-M166C-00100 | 2020-02-18 | ROOFC1910196 |  | 6261 | ROOF REPLACEMENT
010-007142-00 | 010-M166C-00100 | 2019-09-27 | RSWDM1910187 |  | 23039 | BUILDING PERMIT TO REMOVE EXISTING ROOFING TO DECK AND INSTALL NEW ASPHALT SHINGLE ROOFING, FELT, ICE GUARD, AND FLASHINGS ON AN EXISTING MULTI-FAMILY BUILDING. NO DRAWINGS OR SPECS PROVIDED. A FINAL STRUCTURAL INSPECTION WILL BE REQUIRED TO COMPLETE THI
010-007142-00 | 010-M166C-00100 | 2019-09-27 | RSWDM1910186 |  | 10346 | BUILDING PERMIT TO REMOVE EXISTING ROOFING TO DECK AND INSTALL NEW ASPHALT SHINGLE ROOFING, FELT, ICE GUARD, AND FLASHINGS ON AN EXISTING MULTI-FAMILY BUILDING. NO DRAWINGS OR SPECS PROVIDED. A FINAL STRUCTURAL INSPECTION WILL BE REQUIRED TO COMPLETE THI
010-007142-00 | 010-M166C-00100 | 2019-09-27 | ROOFC1910196 |  | 6261 | BUILDING PERMIT TO REMOVE OLD ROOFING AND REPLACE WITH NEW ASPHALT SHINGLE ROOFING, FELT, ICE GUARD AND FLASHINGS ON AN EXISTING COMMERCIAL BUILDING. NO DRAWINGS OR SPECS PROVIDED. A FINAL BUILDING INSPECTION WILL BE REQUIRED TO COMPLETE THIS PERMIT.
010-007142-00 | 010-M166C-00100 | 2021-03-04 |  |  | 6261 | ROOF REPLACEMENT
010-007142-00 | 010-M166C-00100 | 2024-01-26 | MMEPM2405144 |  | 0 | BUILDING PERMIT/PLAN REVIEW: ALTM2243953 HVAC WORK PER PLANS LICENSE NUMBER: H00079 ¦ SCOPE ITEM: DUCTWORK / DAMPERS LICENSE NUMBER: H00079 ¦ SCOPE ITEM: DUCTWORK / DAMPERS
010-007142-00 | 010-M166C-00100 | 2023-10-13 | EMEPM2343653 |  | 0 | BUILDING PERMIT/PLAN REVIEW: ALTM2243953 WIRE TO PLANS
010-007142-00 | 010-M166C-00100 | 2023-10-27 | PMEPM2345709 |  | 0 | BUILDING PERMIT/PLAN REVIEW: ALTM2243953 PLUMBING PER PLANS
010-007142-00 | 010-M166C-00100 | 2024-01-26 | MMEPM2405144 |  | 0 | BUILDING PERMIT/PLAN REVIEW: ALTM2243953 HVAC WORK PER PLANS LICENSE NUMBER: H00079 ¦ SCOPE ITEM: DUCTWORK / DAMPERS LICENSE NUMBER: H00079 ¦ SCOPE ITEM: DUCTWORK / DAMPERS
010-007142-00 | 010-M166C-00100 | 2024-01-26 | MMEPM2405144 |  | 0 | BUILDING PERMIT/PLAN REVIEW: ALTM2243953 HVAC WORK PER PLANS LICENSE NUMBER: H00079 ¦ SCOPE ITEM: DUCTWORK / DAMPERS LICENSE NUMBER: H00079 ¦ SCOPE ITEM: DUCTWORK / DAMPERS
010-007142-00 | 010-M166C-00100 | 2024-01-26 | MMEPM2405144 |  | 0 | BUILDING PERMIT/PLAN REVIEW: ALTM2243953 HVAC WORK PER PLANS LICENSE NUMBER: H00079 ¦ SCOPE ITEM: DUCTWORK / DAMPERS LICENSE NUMBER: H00079 ¦ SCOPE ITEM: DUCTWORK / DAMPERS
010-007142-00 | 010-M166C-00100 | 2024-01-26 | MMEPM2405144 |  | 0 | BUILDING PERMIT/PLAN REVIEW: ALTM2243953 HVAC WORK PER PLANS LICENSE NUMBER: H00079 ¦ SCOPE ITEM: DUCTWORK / DAMPERS LICENSE NUMBER: H00079 ¦ SCOPE ITEM: DUCTWORK / DAMPERS
010-007143-00 | 010-O055-01801 | 2025-01-01 |  |  |  | SPL/NWP/VD
010-007143-00 | 010-O055-01801 | 2022-06-06 | RSWDR2222812 |  | 6900 | REMOVE EXISTING 10 WINDOW(S), 0 DOOR(S) AND REPLACE WITH NEW. WORK TO COMPLY WITH RCO 612, RCO 308, AND RCO 113.6.1 WITH A U VALUE OF 0.35 OR BETTER.WINDOWS INFO: MODEL: ULTRAVIEW W:36 H:26 LOCATION: LEVEL B, BASEMENT 1 QUANTITY: 10 • STYLE: 2 PART SLID
010-007146-00 | 010-L061-03900 | 2020-02-17 | MMLSR2003410 |  | 0 | MLS SCOPE: REPLACEMENT OF A SINGLE FURNACE LICENSE NUMBER: H00150 ¦ SCOPE ITEM: FURNACES / AIR HANDLERS / RTUS
010-007155-00 | 010-B002-03500 | 2022-03-04 | DEMO2209565 |  | 2500 | DEMO OF ACCESSORY STRUCTURE (GARAGE) COMPLETION OF THE WORK DESCRIBED ON THIS PERMIT, INCLUDING ALL REQUIRED INSPECTIONS AND APPROVALS, WILL COMPLY BUILDING ORDER #UNSF2000031.
010-007155-00 | 010-B002-03500 | 2019-07-26 | EMEPM1914790 |  | 0 | REPLACE 200 AMP 240 VOLT METER CAN AND RISER, GROUND SERVICE, BOND WATER LINE
010-007156-00 | 010-D044-08300 | 2023-10-23 |  |  |  | CHK FOR COMBINATION
010-007156-00 | 010-D044-08300 | 2023-10-23 |  |  | 50000 | DEMOLISHED BY CITY VIA LAND BANK - COMPLETELY DEMOLISHED
010-007156-00 | 010-D044-08300 | 2024-01-01 |  |  |  | SPL/NWP/VD
010-007157-00 | 010-D044-08400 | 2023-12-11 |  |  |  | COMP OF REHAB IN PROGRESS
010-007157-00 | 010-D044-08400 | 2020-02-17 |  |  |  | RECK 2021 - BOARDED DWLG
010-007157-00 | 010-D044-08400 | 2019-08-08 | DMGR1908159 |  | 1000 | UNSF1500308 EXPIRED PERMIT FIDM154289 PLAN APPROVAL: FINAL REVIEWED FOR COMPLIANCE UNDER: 2019 RESIDENTIAL CODE OF OHIO USE/OCCUPANCY GROUP: 1, 2, 3 FAMILY DWELLING CONSTRUCTION TYPE: V-B DESCRIPTION OF WORK: ALTER A 2 STORY FRAMED, 3 FAMILY
010-007157-00 | 010-D044-08400 | 2021-03-26 |  |  |  | DEMO/REHAB
010-007157-00 | 010-D044-08400 | 2020-09-10 | EMEPR2018661 |  | 0 | BUILDING PERMIT/PLAN REVIEW: DMGR1908159 FINAL
010-007157-00 | 010-D044-08400 | 2022-07-12 |  |  |  | REHAB/DEMO
010-007157-00 | 010-D044-08400 | 2023-02-17 |  |  |  | REHAB/DEMO
010-007157-00 | 010-D044-08400 | 2019-02-04 |  |  |  | DEMO/REHAB
010-007165-00 | 010-R014-00900 | 2024-08-25 | MMEPR2434718 |  | 0 | Building Permit/Plan Review: ALTR2428344 Install 2 furnace & 2 a/c systems and all duct work. License Number: H01209 ¦ Scope Item: furnaces / air handlers / RTUs
010-007165-00 | 010-R014-00900 | 2024-10-02 | MMEPR2439882 |  | 0 | Building Permit/Plan Review: ALTR2428344 Gas piping per approved building plans. License Number: P00300 ¦ Scope Item: fuel gas or LP gas
010-007165-00 | 010-R014-00900 | 2024-10-29 | EMEPR2443343 |  | 0 | Building Permit/Plan Review: altr2428344 Relocating the electrical service and wiring the house to code and builders specs
010-007165-00 | 010-R014-00900 | 2024-07-10 | ALTR2428344 |  | 256000 | Reviewed For Compliance Under: 2019 Residential Code Of Ohio Use/Occupancy Group: 1, 2, 3 Family Dwelling Construction Type: V-B Description Of Work: Alter a 2 Story Framed, 1 Family Dwelling to renovate interior per sealed plan. Changes to bearing
010-007165-00 | 010-R014-00900 | 2024-09-03 | PMEPR2435841 |  | 0 | Building Permit/Plan Review: ALTR2428344 Plumbing per approved plans.
010-007167-00 | 010-R002-04600 | 2019-03-15 | PMLSR1904902 |  | 0 | MLS Scope: Water Heater Replacement
010-007180-00 | 010-O058C-06400 | 2022-10-13 | MMEPC2241340 |  | 0 | REPAIR GAS LINE AND PRESSURE TEST LICENSE NUMBER: H00620 ¦ SCOPE ITEM: FUEL GAS OR LP GAS
010-007189-00 | 010-J050-04300 | 2019-10-21 | PMLSR1921514 |  | 0 | MLS SCOPE: WATER HEATER REPLACEMENT
010-007202-00 | 010-C049-03400 | 2023-08-07 | NEWC2333273 |  | 10000 | PLAN APPROVAL:FINAL REVIEWED FOR COMPLIANCE UNDER: 2017 OBC AND ICC A117.1-2009 WITH MODIFICATIONS IN OBC 1112.0. WORK REQUIRING SEPARATE APPLICATION: NONE WORK NOT APPLICABLE: PLUMBING, MECHANICAL, ELECTRICAL, FIRE ALARM, FIRE SUPPRESSION P
010-007202-00 | 010-C049-03400 | 2019-03-22 |  |  |  | COMPLETION OF NEW BLDGS
010-007202-00 | 010-C049-03400 | 2019-02-18 | EMEPM1903138 |  | 0 | BUILDING PERMIT/PLAN REVIEW: MBLD1804036 INSTALL ELECTRIC AS PER PLANS
010-007202-00 | 010-C049-03400 | 2019-01-11 | PMEPC1900713 |  | 0 | BUILDING PERMIT/PLAN REVIEW: ALTC1802939 INSTALL DRAIN, VENT AND WATER LINES FOR THE CLUB HOUSE.
010-007202-00 | 010-C049-03400 | 2019-07-02 | MMEPM1912763 |  | 0 | BUILDING PERMIT/PLAN REVIEW: MBLD1804036 INSTALL OUTDOOR VENT FREE NATURAL GAS FIREPLACE LICENSE NUMBER: HIC00487 ¦ SCOPE ITEM: FACTORY BUILT FIREPLACES (PRE-FAB) LICENSE NUMBER: HIC00487 ¦ SCOPE ITEM: FACTORY BUILT FIREPLACES (PRE-FAB)
010-007202-00 | 010-C049-03400 | 2019-05-07 | MMEPM1908515 |  | 0 | BUILDING PERMIT/PLAN REVIEW: MBLD1804036 GAS PIPING LICENSE NUMBER: P00502 ¦ SCOPE ITEM: FUEL GAS OR LP GAS
010-007202-00 | 010-C049-03400 | 2019-02-07 | MMEPM1902508 |  | 0 | BUILDING PERMIT/PLAN REVIEW: MBLD1804036 STATION 324 BUILDING 4. INSTALL AIR HANDLERS, HPS, DUCTWORK, REGISTERS, THERMOSTATS, EXHAUST FANS, AND DRYER VENTS. LICENSE NUMBER: H00765 ¦ SCOPE ITEM: AIR CONDITIONING (INCLUDING CONDENSERS, EVAPORATORS, COMPR
010-007202-00 | 010-C049-03400 | 2019-01-18 | MMEPM1901265 |  | 0 | BUILDING PERMIT/PLAN REVIEW: MBLD1804031 STATION 324 #3 - INSTALL AIR HANDLERS, HPS, THERMOSTATS, DUCTWORK, REGISTERS, EXHAUST FANS, AND DRYER VENTS. LICENSE NUMBER: H00765 ¦ SCOPE ITEM: AIR CONDITIONING (INCLUDING CONDENSERS, EVAPORATORS, COMPRESSORS)
010-007202-00 | 010-C049-03400 | 2019-01-17 | MMEPM1901188 |  | 0 | BUILDING PERMIT/PLAN REVIEW: MBLD1804033 INSTALL AIR HANDLERS, HPS, THERMOSTATS, DUCTWORK, REGISTERS, EXHAUST FANS AND DRYER VENTS. LICENSE NUMBER: H00765 ¦ SCOPE ITEM: AIR CONDITIONING (INCLUDING CONDENSERS, EVAPORATORS, COMPRESSORS) LICENSE NUMBER:
010-007202-00 | 010-C049-03400 | 2019-01-02 | MMEPM1900068 |  | 0 | BUILDING PERMIT/PLAN REVIEW: MBLD1804030 INSTALL AIR HANDLERS, HPS, THERMOSTATS, DUCTWORK, REGISTERS, EXHAUST FANS, AND DRYER VENTS. LICENSE NUMBER: H00765 ¦ SCOPE ITEM: AIR CONDITIONING (INCLUDING CONDENSERS, EVAPORATORS, COMPRESSORS) LICENSE NUMBER:
010-007202-00 | 010-C049-03400 | 2019-06-08 | MMEPC1912769 |  | 0 | BUILDING PERMIT/PLAN REVIEW: ALTC1802939 DELIVER, ASSEMBLE AND INSTALL EXTERIOR VENT FREE NATURAL GAS FIREPLACE LICENSE NUMBER: HIC00487 ¦ SCOPE ITEM: FACTORY BUILT FIREPLACES (PRE-FAB) LICENSE NUMBER: HIC00487 ¦ SCOPE ITEM: FACTORY BUILT FIREPLACES (P
010-007202-00 | 010-C049-03400 | 2019-04-29 | MMEPC1907900 |  | 0 | BUILDING PERMIT/PLAN REVIEW: ALTC1901766 GAS PORTS, FOR POOL HEATER, THREE ROOF TOPS AND 2 FIREPLACES AND 3 OUTDOOR GRILLS LICENSE NUMBER: P00356 ¦ SCOPE ITEM: FUEL GAS OR LP GAS
010-007202-00 | 010-C049-03400 | 2019-04-09 | MMEPC1906594 |  | 0 | BUILDING PERMIT/PLAN REVIEW: ALTC1802939 INSTALL 4 SPLIT SYSTEMS 4 EXHUAST FAN 1 ELEC HEATER INCLUDES ASSOICATED DUCTWORK AND AIR DEVICES LICENSE NUMBER: H00313
010-007202-00 | 010-C049-03400 | 2019-01-14 | FALRM1900307 |  | 0 | INSTALL NEW WIRELESS FIRE ALARM SYSTEM WITH SPRINKLER SUPERVISION AND ELEVATOR RECALL. LOW FREQUENCY IS REQUIRED IN ALL SLEEPING AREAS. SYSTEM TRANSMITS WIRELESSLY TO MONITORING BUILDING, BUILDING #6. DUCT DETECTORS SHALL REPORT TO FACP AS A SUPERVISORY
010-007202-00 | 010-C049-03400 | 2019-01-14 | FALRM1900307 |  | 0 | INSTALL NEW WIRELESS FIRE ALARM SYSTEM WITH SPRINKLER SUPERVISION AND ELEVATOR RECALL. LOW FREQUENCY IS REQUIRED IN ALL SLEEPING AREAS. SYSTEM TRANSMITS WIRELESSLY TO MONITORING BUILDING, BUILDING #6. DUCT DETECTORS SHALL REPORT TO FACP AS A SUPERVISORY
010-007202-00 | 010-C049-03400 | 2019-01-14 | FALRM1900309 |  | 0 | INSTALL NEW WIRELESS FIRE ALARM SYSTEM WITH SPRINKLER SUPERVISION AND ELEVATOR RECALL. LOW FREQUENCY IS REQUIRED IN ALL SLEEPING AREAS. SYSTEM TRANSMITS WIRELESSLY TO MONITORING BUILDING, BUILDING #6. DUCT DETECTORS SHALL REPORT TO FACP AS A SUPERVISORY
010-007202-00 | 010-C049-03400 | 2019-01-14 | FALRM1900309 |  | 0 | INSTALL NEW WIRELESS FIRE ALARM SYSTEM WITH SPRINKLER SUPERVISION AND ELEVATOR RECALL. LOW FREQUENCY IS REQUIRED IN ALL SLEEPING AREAS. SYSTEM TRANSMITS WIRELESSLY TO MONITORING BUILDING, BUILDING #6. DUCT DETECTORS SHALL REPORT TO FACP AS A SUPERVISORY
010-007203-00 | 010-D047-08500 | 2022-07-12 | PMLSR2228036 |  | 0 | MLS SCOPE: WATER HEATER REPLACEMENT
010-007208-00 | 010-C037-11600 | 2023-07-19 | EMEPR2330110 |  | 0 | BUILDING PERMIT/PLAN REVIEW: ALTR2322590 ROUGH FINAL AND SERVICE
010-007208-00 | 010-C037-11600 | 2023-06-01 | ALTR2322590 |  | 55000 | PLAN APPROVAL: FINAL REVIEWED FOR COMPLIANCE UNDER: 2019 RESIDENTIAL CODE OF OHIO USE/OCCUPANCY GROUP: 1, 2, 3 FAMILY DWELLING CONSTRUCTION TYPE: V-B DESCRIPTION OF WORK: ALTER A 2 STORY FRAMED, 1 FAMILY DWELLING BY PERFORMING PREVIOUS OWNER IN
010-007208-00 | 010-C037-11600 | 2019-02-07 |  |  |  | POSSIBLE REHAB
010-007208-00 | 010-C037-11600 | 2019-04-19 | PMEPR1907332 |  | 0 | BUILDING PERMIT/PLAN REVIEW: FIDM1714403 REPLACING DRAIN STACKS ALL WATER LINES WASTE LINES VENT LINES COMPLETING AND REPLACING ALL PLUMBING IN HOUSE COMPLETION OF THE WORK DESCRIBED ON THIS PERMIT DOES NOT COMPLY BUILDING ORDER #UNSF17
010-007208-00 | 010-C037-11600 | 2021-02-16 |  |  |  | REHAB
010-007208-00 | 010-C037-11600 | 2022-05-13 |  |  |  | INT/EXT REHAB
010-007208-00 | 010-C037-11600 | 2023-02-22 |  |  |  | INT/EXT REHAB
010-007208-00 | 010-C037-11600 | 2023-07-19 | PMEPR2330039 |  | 0 | BUILDING PERMIT/PLAN REVIEW: ALTR2322590 REPAIRING/REPLACING EXISTING PLUMBING AND ADDING HALF BATH UPSTAIRS WITH W/D HOOKUPS (HALF BATH WILL HAVE W/D HOOKUPS). THERE ARE CURRENTLY 2 FULL BATHROOMS LOCATED IN THE PROPERTY ON 1021 OLMSTEAD AVE, COLUMBUS,
010-007208-00 | 010-C037-11600 | 2023-07-19 | MMEPR2330060 |  | 0 | BUILDING PERMIT/PLAN REVIEW: ALTR2322590 ALL NEW HVAC SYSTEM, WITH NEW DUCT WORK AND THE REMOVAL OF ANY EXISTING NON-COMPLIANT DUCTWORK, WILL BE COMPLETED. FURNACE TO BE INSTALLED: 3-TON SYSTEM AND WILL BE LOCATED IN THE BASEMENT OF THE PROPERTY. NEW AC
010-007208-00 | 010-C037-11600 | 2019-09-19 |  |  |  | POSSIBLE REHAB
010-007220-00 | 010-D053-04600 | 2022-08-03 |  |  |  | POSS NC
010-007220-00 | 010-D053-04600 | 2020-06-23 |  |  |  | RECHECK 2021 FOR POSSIBLE NEW DWLG
010-007220-00 | 010-D053-04600 | 2021-02-10 |  |  |  | IMPROVEMENTS
010-007225-00 | 010-E059-00300 | 2023-04-04 |  |  |  | RECK 24 FOR DWLG,LOT VAC
010-007225-00 | 010-E059-00300 | 2021-06-17 |  |  |  | RE CK 2022 FOR NEW DWLG
010-007225-00 | 010-E059-00300 | 2020-04-20 | 2001658 |  |  | DEMOLITION OF A 2.5 STORY 1196 SQ FT 2 FAMILY DWELLING
010-007225-00 | 010-E059-00300 | 2022-07-28 |  |  |  | FOR NC
010-007225-00 | 010-E059-00300 | 2022-01-01 |  |  |  | SPL/NWP/VD
010-007225-00 | 010-E059-00300 | 2024-01-01 |  |  |  | SPL/NWP/VD
010-007226-00 | 010-H046-02500 | 2024-08-06 | RSWDR2431524 |  | 35000 | REMOVE EXISTING EXTERIOR WALL COVERING SYSTEM AND REPLACE WITH NEW EXTERIOR SIDING OVER AN APPROVED WATER-RESISTIVE BARRIER. WORK TO COMPLY WITH RCO 703. REMOVE EXISTING SHINGLE ROOF TO DECK AND REPLACE WITH NEW FELT UNDERLAYMENT, ICE BARRIER MEMBRANE
010-007226-00 | 010-H046-02500 | 2022-12-19 | MMLSR2250084 |  | 0 | MLS Scope: Replacement of a Single Furnace License Number: H00150 ¦ Scope Item: furnaces / air handlers / RTUs
010-007227-00 | 010-J040-05200 | 2022-08-10 | MMLSR2232341 |  | 0 | MLS SCOPE: REPLACEMENT OF A SINGLE FURNACE, A/C AND/OR HEAT PUMP LICENSE NUMBER: H00150 ¦ SCOPE ITEM: FURNACES / AIR HANDLERS / RTUS
010-007228-00 | 010-J040-05100 | 2020-04-20 | MMEPR2007593 |  | 0 | BUILDING PERMIT/PLAN REVIEW: ALTR1911226 INSTALL ALL NEW DUCTWORK THROUGHOUT HOUSE WITH NEW 90% FURNACE AND 13 SEER AIR CONDITIONER LICENSE NUMBER: H00610 ¦ SCOPE ITEM: AIR CONDITIONING (INCLUDING CONDENSERS, EVAPORATORS, COMPRESSORS)
010-007228-00 | 010-J040-05100 | 2020-04-20 | EMEPR2007616 |  | 0 | BUILDING PERMIT/PLAN REVIEW: ALTR1911226 INSTALL NEW 200 AMP PANEL ,METER CAN AND MASS TO 60 DEVICES WITH 8 GFCIS
010-007228-00 | 010-J040-05100 | 2020-03-10 |  |  |  | INT/EXT RENOVATION
010-007228-00 | 010-J040-05100 | 2019-10-24 | ALTR1911226 |  | 70000 | ALTER A 2 STORY FRAMED, 1 FAMILY DWELLING BY REMODELING THE INTERIOR. SCOPE OF WORK INCLUDES REMOVING NONLOADBEARING WALL, DRYWALL, INSULATION, WINDOWS, SIDING, DOORS, ELECTRICAL, PLUMBING, AND HVAC. ELECTRICAL LIGHTING AND RECEPTACLES WILL BE INSTALLED
010-007228-00 | 010-J040-05100 | 2021-04-14 | MMLSR2113189 |  | 0 | MLS Scope: Replacement of a Single Furnace, A/C and/or Heat Pump License Number: H00855 ¦ Scope Item: air conditioning (including condensers, evaporators, compressors) License Number: H00855 ¦ Scope Item: furnaces / air handlers / RTUs
010-007228-00 | 010-J040-05100 | 2020-04-20 | PMEPR2007591 |  | 0 | BUILDING PERMIT/PLAN REVIEW: ALTR1911226 ALL NEW DWV TO 1.5 BATHS AND 2ND FLOOR LAUNDRY AND NEW KITCHEN SINK WITH ALL NEW CPVC WATERLINES
010-007229-00 | 010-H046-00200 | 2022-09-08 | ALTR2236306 |  | 18506 | PLAN APPROVAL: FINAL REVIEWED FOR COMPLIANCE UNDER: 2019 RESIDENTIAL CODE OF OHIO USE/OCCUPANCY GROUP: 1, 2, 3 FAMILY DWELLING CONSTRUCTION TYPE: V-B DESCRIPTION OF WORK: ALTER A 2 STORY FRAMED, 1 FAMILY DWELLING BY ALTERING AN EXISTING 7’X 22’
010-007235-00 | 010-D039-10300 | 2020-10-23 |  |  |  | OWNER STATES THE HOME IS A ONE FAMILY DWLG. ADJUST LUC.
010-007237-00 | 010-K065-02700 | 2019-01-28 | RSWDR1900285 |  | 10000 | Remove existing 22 window(s), 3 door(s) and replace with new. Work to comply with RCO 612, RCO 308, and RCO 113.6.1 with a U Value of 0.35 or Better.Windows Info: 22 windows Doors Info: 3 doors
010-007240-00 | 010-I018-07200 | 2021-11-16 | EMEPR2145498 |  | 0 | BUILDING PERMIT/PLAN REVIEW: PLEX2144185 INSTALL 24X ROOF MOUNT SOLAR PANELS INTO A SOLAR EDGE 7.6 KW INVERTER
010-007240-00 | 010-I018-07200 | 2024-09-11 | RSWDR2436881 |  | 3462 | REMOVE EXISTING 3 WINDOW(S), 0 DOOR(S) AND REPLACE WITH NEW. WORK TO COMPLY WITH RCO 612, RCO 308, AND RCO 113.6.1 WITH A U VALUE OF 0.35 OR BETTER.
010-007241-00 | 010-D061-08300 | 2023-09-29 | PMEPI2341513 |  | 5620 | ALTER ONE FAMILY 2 STORY DWELLING BY INSTALLING SUMP PUMP AND PIT ONLY
010-007241-00 | 010-D061-08300 | 2023-09-29 | EMEPR2341534 |  | 0 | BUILDING PERMIT/PLAN REVIEW: PMEPI2341513 INSTALL DEDICATED GFI FOR SUMP PUMP.
010-007241-00 | 010-D061-08300 | 2022-04-27 | PMLSR2217109 |  | 0 | MLS SCOPE: WATER HEATER REPLACEMENT
010-007242-00 | 010-C036-07600 | 2023-07-21 | MMLSR2330485 |  | 0 | MLS SCOPE: REPLACEMENT OF A SINGLE A/C UNIT OR HEAT PUMP LICENSE NUMBER: H01072 ¦ SCOPE ITEM: AIR CONDITIONING (INCLUDING CONDENSERS, EVAPORATORS, COMPRESSORS)
010-007242-00 | 010-C036-07600 | 2023-09-27 | PMLSR2341011 |  | 0 | MLS SCOPE: WATER HEATER REPLACEMENT
010-007242-00 | 010-C036-07600 | 2024-03-21 |  |  |  | RECK 2025 FOR INT/EXT REHAB
010-007243-00 | 010-A060-03500 | 2019-08-12 | MMLSR1916076 |  | 0 | MLS SCOPE: REPLACEMENT OF A SINGLE A/C UNIT OR HEAT PUMP LICENSE NUMBER: H00855 ¦ SCOPE ITEM: AIR CONDITIONING (INCLUDING CONDENSERS, EVAPORATORS, COMPRESSORS)
010-007245-00 | 010-H070-01600 | 2020-11-09 | MMLSR2023372 |  | 0 | MLS SCOPE: REPLACEMENT OF A SINGLE FURNACE, A/C AND/OR HEAT PUMP LICENSE NUMBER: H00150 ¦ SCOPE ITEM: FURNACES / AIR HANDLERS / RTUS
010-007245-00 | 010-H070-01600 | 2021-07-22 | RSWDR2128573 |  | 10461 | Remove existing shingle roof to deck and replace with new felt underlayment, ice barrier membrane at eave, necessary flashings, and new asphalt shingles. Work to comply with RCO chapter 9 & Manufacture installation instructions.Roof Info: Remove and repl
010-007246-00 | 010-R035-00200 | 2021-02-02 | ALTC2103820 |  | 40000 | 3264 N HIGH ST PLAN APPROVAL: CONDITIONAL: REFERENCE CONDITIONS OF THE PLAN APPROVAL FOR DETAILS. REVIEWED FOR COMPLIANCE UNDER: 2017 OBC AND ICC A117.1-2009 WITH MODIFICATIONS IN OBC 1112.0. WORK NOT INCLUDED IN THIS APPROVAL: MECHANICAL USE/OC
010-007246-00 | 010-R035-00200 | 2022-03-31 |  |  |  | OCCUPANCY
010-007246-00 | 010-R035-00200 | 2021-03-19 | EMEPC2109867 |  | 0 | BUILDING PERMIT/PLAN REVIEW: ALTC2103820 COMPLETE ELECTRICAL INSTALL FOR INTERIOR OFFICE RENOVATION
010-007247-00 | 010-R014-03000 | 2020-11-06 | PMLSR2023279 |  | 0 | MLS SCOPE: WATER HEATER REPLACEMENT
010-007247-00 | 010-R014-03000 | 2023-09-15 | RSWDR2339370 |  | 12984 | Remove existing 8 window(s), 0 door(s) and replace with new. Work to comply with RCO 612, RCO 308, and RCO 113.6.1 with a U Value of 0.35 or Better.Windows Info: Replace 1 window in the daughters room, 2 in the master, 1 wood window in the stairwell, 2
010-007250-00 | 010-C059-05600 | 2019-06-05 |  |  |  | RECK 2020 FOR REHAB AND OCCUPANCY
010-007250-00 | 010-C059-05600 | 2019-01-01 |  | REVI
010-007256-00 | 010-D042-01500 | 2022-03-24 | RSWDR2212531 |  | 6000 | REMOVE EXISTING SHINGLE ROOF TO DECK AND REPLACE WITH NEW FELT UNDERLAYMENT, ICE BARRIER MEMBRANE AT EAVE, NECESSARY FLASHINGS, AND NEW ASPHALT SHINGLES. WORK TO COMPLY WITH RCO CHAPTER 9 & MANUFACTURE INSTALLATION INSTRUCTIONS.
010-007263-00 | 010-K081-00700 | 2019-02-01 |  |  |  | NEW DWLG
010-007268-00 | 010-D026-01300 | 2020-01-24 | ALTR2000799 |  | 3800 | PLAN APPROVAL: FINAL REVIEWED FOR COMPLIANCE UNDER: 2019 RESIDENTIAL CODE OF OHIO USE/OCCUPANCY GROUP: 1, 2, 3 FAMILY DWELLING CONSTRUCTION TYPE: V-B DESCRIPTION OF WORK: ALTER A 2 STORY FRAMED, 1 FAMILY DWELLING BY PLACING ANCHOR TIES OVER TOP
010-007270-00 | 010-R050-08800 | 2021-07-08 | MMLSR2126191 |  | 0 | MLS Scope: Replacement of a Single Furnace, A/C and/or Heat Pump License Number: H00425 ¦ Scope Item: air conditioning (including condensers, evaporators, compressors)
010-007270-00 | 010-R050-08800 | 2019-06-25 | EMEPR1912203 |  | 0 | NEW ELECTRIC PANEL AND HOT WATER TANK (ELECTRIC)
010-007270-00 | 010-R050-08800 | 2019-06-25 | PMLSR1912205 |  | 0 | WATER HEATER REPLACEMENT ELECTRIC
010-007271-00 | 010-R050-08700 | 2021-08-16 | PMLSR2132157 |  | 0 | MLS Scope: Water Heater Replacement
010-007271-00 | 010-R050-08700 | 2023-11-28 | ALTR2349644 |  | 25000 | ADDING A DETACHED 2 CAR GARAGE Plan Approval: Final Reviewed For Compliance Under: 2019 Residential Code Of Ohio Use/Occupancy Group: 1, 2, 3 Family Dwelling Construction Type: V-B Description Of Work: Alter a 2 Story Framed, 1 Family Dwelli
010-007272-00 | 010-B011-07600 | 2022-01-04 | MMLSR2202216 |  | 0 | MLS SCOPE: REPLACEMENT OF A SINGLE FURNACE LICENSE NUMBER: H00150 ¦ SCOPE ITEM: FURNACES / AIR HANDLERS / RTUS
010-007272-00 | 010-B011-07600 | 2022-04-04 | MMLSR2213926 |  | 0 | MLS SCOPE: REPLACEMENT OF A SINGLE A/C UNIT OR HEAT PUMP LICENSE NUMBER: H00150 ¦ SCOPE ITEM: AIR CONDITIONING (INCLUDING CONDENSERS, EVAPORATORS, COMPRESSORS)
010-007274-00 | 010-K028-09600 | 2022-07-25 | EMEPR2229898 |  | 0 | BUILDING PERMIT/PLAN REVIEW: ALTR2228866 ADD (5) OUTLETS FOR SUMP PUMP AND GENERAL USE
010-007274-00 | 010-K028-09600 | 2022-07-18 | ALTR2228866 |  | 23200 | PLAN APPROVAL: FINAL REVIEWED FOR COMPLIANCE UNDER: 2019 RESIDENTIAL CODE OF OHIO USE/OCCUPANCY GROUP: 1, 2, 3 FAMILY DWELLING CONSTRUCTION TYPE: V-B DESCRIPTION OF WORK: ALTER A 2 STORY FRAMED, 1 FAMILY DWELLING BY INSTALLING 0 CARBON FIBER STR
010-007274-00 | 010-K028-09600 | 2022-07-18 | RSWDR2228875 |  | 2000 | REMOVE EXISTING 4 WINDOW(S), 0 DOOR(S) AND REPLACE WITH NEW. WORK TO COMPLY WITH RCO 612, RCO 308, AND RCO 113.6.1 WITH A U VALUE OF 0.35 OR BETTER.
010-007293-00 | 010-C023-03400 | 2020-02-05 |  |  |  | RECK FOR REPAIR OR RAZE GARAGE
010-007293-00 | 010-C023-03400 | 2019-05-17 | ALTR1904825 |  | 5000 | PROJECT SCOPE IS TO REPAIR AND RESTORE A 2-CAR PRIVATE GARAGE. COUNCIL VARIANCE CV19-001 TO PERMIT A PRIVATE GARAGE ON A RESIDENTIAL LOT NOT OCCUPIED WITH A DWELLING. SEPARATE ELECTRIC PERMIT REQUIRED.
010-007293-00 | 010-C023-03400 | 2021-04-05 |  |  |  | INT DATA
010-007293-00 | 010-C023-03400 | 2020-04-17 | EMEPR2007508 |  | 0 | BUILDING PERMIT/PLAN REVIEW: NEWR1912858 ELECTRIC FOR NEW RESIDENCE
010-007293-00 | 010-C023-03400 | 2020-06-22 | EMEPR2012199 |  | 0 | BUILDING PERMIT/PLAN REVIEW: NEWR2001428 ELECTRIC SERVICE AND GARAGE WIRING
010-007293-00 | 010-C023-03400 | 2020-04-10 | MMEPR2007077 |  | 0 | BUILDING PERMIT/PLAN REVIEW: NEWR1912858 GAS WORK FOR NEW HOME CONSTRUCTION - INCLUDING HOT WATER TANK, FURNACE AND RANGE. LICENSE NUMBER: P00194 ¦ SCOPE ITEM: FUEL GAS OR LP GAS
010-007293-00 | 010-C023-03400 | 2020-05-15 | PMEPR2009187 |  | 0 | BUILDING PERMIT/PLAN REVIEW: NEWR2001428 NEW BUILD
010-007293-00 | 010-C023-03400 | 2020-04-24 | MMEPR2007860 |  | 0 | BUILDING PERMIT/PLAN REVIEW: NEWR1912858 INSTALL DIRECT VENT FIREPLACE LICENSE NUMBER: HIC-L00182 ¦ SCOPE ITEM: FACTORY BUILT FIREPLACES (PRE-FAB)
010-007293-00 | 010-C023-03400 | 2020-05-15 | MMEPR2009190 |  | 0 | BUILDING PERMIT/PLAN REVIEW: NEWR2001428 FURNACE AND TANKLESS HOT WATER LICENSE NUMBER: P00194 ¦ SCOPE ITEM: FUEL GAS OR LP GAS
010-007293-00 | 010-C023-03400 | 2020-07-08 | MMEPR2013496 |  | 0 | BUILDING PERMIT/PLAN REVIEW: NEWR2001428 INSTALL FURNACE, AC, DUCTING, BATH FANS LICENSE NUMBER: H00167 ¦ SCOPE ITEM: FURNACES / AIR HANDLERS / RTUS
010-007293-00 | 010-C023-03400 | 2020-02-10 | NEWR2001428 |  | 25000 | PLAN APPROVAL: FINAL REVIEWED FOR COMPLIANCE UNDER: 2019 RESIDENTIAL CODE OF OHIO USE/OCCUPANCY GROUP: 1, 2, 3 FAMILY DWELLING CONSTRUCTION TYPE: V-B DESCRIPTION OF WORK: ALTER A 2 STORY FRAMED, 1 FAMILY DWELLING BY BUILDING A NEW 2 CAR DETACHED
010-007293-00 | 010-C023-03400 | 2020-03-05 | PMEPR2004804 |  | 0 | BUILDING PERMIT/PLAN REVIEW: NEWR1912858 PLUMBING FOR NEW HOME CONSTRUCTION.
010-007293-00 | 010-C023-03400 | 2020-04-14 | MMEPR2007267 |  | 0 | BUILDING PERMIT/PLAN REVIEW: NEWR1912858 INSTALL FURNACE, AIR CONDITIONER, DUCTING, BATH FANS LICENSE NUMBER: H00167 ¦ SCOPE ITEM: FURNACES / AIR HANDLERS / RTUS
010-007294-00 | 010-C023-02900 | 2021-10-04 | NEWR2139137 |  | 150000 | PLAN APPROVAL: CONDITIONAL: SEE BELOW REVIEWED FOR COMPLIANCE UNDER: 2019 RESIDENTIAL CODE OF OHIO USE/OCCUPANCY GROUP: 1, 2, 3 FAMILY DWELLING CONSTRUCTION TYPE: V-B DESCRIPTION OF WORK: BUILD A 2 STORY FRAMED, 1 FAMILY CARRIAGE HOUSE DWELLING
010-007294-00 | 010-C023-02900 | 2022-05-17 |  |  |  | CARRIAGE HOUSE AND GARAGE W/LIVING QUARTERS
010-007294-00 | 010-C023-02900 | 2022-05-17 |  |  |  | CARRIAGE HOUSE AND GARAGE W/LIVING QUARTERS
010-007294-00 | 010-C023-02900 | 2024-01-10 |  |  |  | DET GARAGE/CARRIAGE HOUSE
010-007295-00 | 010-R050-00500 | 2019-07-22 | MMLSR1914280 |  | 0 | MLS Scope: Replacement of a Single A/C Unit or Heat Pump License Number: H00846 ¦ Scope Item: furnaces / air handlers / RTUs
010-007302-00 | 010-F010-01500 | 2021-11-16 | RSWDR2145481 |  | 7000 | REMOVE EXISTING 3 WINDOW(S), 1 DOOR(S) AND REPLACE WITH NEW. WORK TO COMPLY WITH RCO 612, RCO 308, AND RCO 113.6.1 WITH A U VALUE OF 0.35 OR BETTER.WINDOWS INFO: LIKE FOR LIKE SAME SIZE AND LOCATION AND TYPE DOORS INFO: BACK EXTERIOR DOOR REPLACEMENT LI
010-007304-00 | 010-F002-05100 | 2019-12-03 | EMEPR1924968 |  | 0 | MEW METER/PANEL NEED AEP TO ENERGIZE AFTER INSPECTION
010-007304-00 | 010-F002-05100 | 2021-02-19 |  |  |  | RECHECK FOR COMPL INT/EXT REMOD
010-007306-00 | 010-G016-06800 | 2021-09-01 | EMEPM2134781 |  | 0 | Building Permit/Plan Review: plex2124251 Install (2) - 200A meter bases & CT's
010-007306-00 | 010-G016-06800 | 2023-11-01 | PMLSM2346474 |  | 0 | MLS SCOPE: WATER HEATER REPLACEMENT
010-007306-00 | 010-G016-06800 | 2023-11-01 | PMLSM2346474 |  | 0 | MLS SCOPE: WATER HEATER REPLACEMENT
010-007307-00 | 010-N033-05900 | 2020-05-29 | MMLSM2010061 |  | 0 | MLS SCOPE: REPLACEMENT OF A SINGLE FURNACE, A/C AND/OR HEAT PUMP LICENSE NUMBER: H00415 ¦ SCOPE ITEM: FURNACES / AIR HANDLERS / RTUS LICENSE NUMBER: H00415 ¦ SCOPE ITEM: AIR CONDITIONING (INCLUDING CONDENSERS, EVAPORATORS, COMPRESSORS)
010-007307-00 | 010-N033-05900 | 2019-02-14 | PMLSM1902988 |  | 0 | MLS SCOPE: WATER HEATER REPLACEMENT
010-007308-00 | 010-F015-03200 | 2021-03-10 |  |  |  | DEMO
010-007308-00 | 010-F015-03200 | 2019-08-29 | SEC1909009 |  | 2000 | THE STRUCTURE HAS BEEN DECLARED UNSAFE AND MAY NOT BE OCCUPIED PRIOR TO ALL REQUIRED REPAIRS, PERMITS, AND INSPECTIONS DETAILED IN THE RELATED UNSAFE BUILDING ORDER. UPON ISSUANCE OF THIS PERMIT, REPAIRS OR DEMOLITION MAY BE DELAYED FOR 90 DAYS, SUBJECT
010-007308-00 | 010-F015-03200 | 2019-12-19 | SEC1913544 |  | 2000 | RENEW SECURE PERMIT - SEC1909009 THE STRUCTURE HAS BEEN DECLARED UNSAFE AND MAY NOT BE OCCUPIED PRIOR TO ALL REQUIRED REPAIRS, PERMITS, AND INSPECTIONS DETAILED IN THE RELATED UNSAFE BUILDING ORDER. UPON ISSUANCE OF THIS PERMIT, REPAIRS OR DEMOLITION
010-007308-00 | 010-F015-03200 | 2020-05-01 | DEMO2003871 |  | 7000 | DEMOLITION OF 1 STORY COMMERCIAL STRUCTURE IN FRANKLINTON AC
010-007308-00 | 010-F015-03200 | 2019-03-25 | SEC1902609 |  | 2000 | THE STRUCTURE HAS BEEN DECLARED UNSAFE AND MAY NOT BE OCCUPIED PRIOR TO ALL REQUIRED REPAIRS, PERMITS, AND INSPECTIONS DETAILED IN THE RELATED UNSAFE BUILDING ORDER. UPON ISSUANCE OF THIS PERMIT, REPAIRS OR DEMOLITION MAY BE DELAYED FOR 90 DAYS, SUBJECT
010-007310-00 | 010-G010-04600 | 2021-01-01 |  |  |  | SPL/NWP/VD
010-007310-00 | 010-G010-04600 | 2020-07-15 | FALRC2006351 |  | 0 | ALTER EXISTING FIRE ALARM SYSTEM FOR EVERSTREAM BY INSTALLING MONITOR MODULE TO TIE NEW CLEAN AGENT SYSTEM TO FIRE ALARM SYSTEM. SECTION 901.7 OF THE OHIO FIRE CODE REQUIRES THE FIRE CODE OFFICIAL TO BE NOTIFIED OF ANY IMPAIRMENT OF THE FIRE PROTECTION S
010-007310-00 | 010-G010-04600 | 2020-07-15 | FALRC2006351 |  | 0 | ALTER EXISTING FIRE ALARM SYSTEM FOR EVERSTREAM BY INSTALLING MONITOR MODULE TO TIE NEW CLEAN AGENT SYSTEM TO FIRE ALARM SYSTEM. SECTION 901.7 OF THE OHIO FIRE CODE REQUIRES THE FIRE CODE OFFICIAL TO BE NOTIFIED OF ANY IMPAIRMENT OF THE FIRE PROTECTION S
010-007310-00 | 010-G010-04600 | 2019-12-02 |  |  |  | FITUP/OCC
010-007310-00 | 010-G010-04600 | 2023-06-23 | MMEPC2326130 |  | 0 | BUILDING PERMIT/PLAN REVIEW: ALTC2313996 DEMO 1 VAV. INSTALL DUCTLESS SPLIT, FIRE DAMPERS, DUCT WORK AND S.A. & R.A. GRILLS. LICENSE NUMBER: H00313 ¦ SCOPE ITEM: DUCTWORK / DAMPERS
010-007310-00 | 010-G010-04600 | 2023-07-27 | PMEPC2331429 |  | 0 | BUILDING PERMIT/PLAN REVIEW: ALTC2313996 DRAIN, WASTE, WATER, AND VENT LINES FOR AN OFFICE TENANT IMPROVEMENT.
010-007310-00 | 010-G010-04600 | 2023-06-23 | EMEPC2326207 |  | 0 | BUILDING PERMIT/PLAN REVIEW: ALTC2313996 PERFORM THE SCOPE OF ELECTRICAL WORK AS PER THE APPROVED DRAWINGS FOR PERMIT ALTC2313996.
010-007310-00 | 010-G010-04600 | 2023-05-19 | FSUPC2320868 |  | 0 | 226 N. 5TH STREET, SUITE #218 REFERENCE BUILDING PERMIT #ALTC2313996 ALTERATION TO EXISTING FIRE SPRINKLER SYSTEM TO ADD AND RELOCATE 26 SPRINKLERS FOR OFFICE TENANT RENOVATION. WOW
010-007310-00 | 010-G010-04600 | 2023-05-19 | FSUPC2320868 |  | 0 | 226 N. 5TH STREET, SUITE #218 REFERENCE BUILDING PERMIT #ALTC2313996 ALTERATION TO EXISTING FIRE SPRINKLER SYSTEM TO ADD AND RELOCATE 26 SPRINKLERS FOR OFFICE TENANT RENOVATION. WOW
010-007310-00 | 010-G010-04600 | 2022-08-19 | ALTC2233646 |  | 200000 | PLAN APPROVAL: FINAL REVIEWED FOR COMPLIANCE UNDER: 2017 OBC AND ICC A117.1-2009 WITH MODIFICATIONS IN OBC 1112.0. WORK NOT INCLUDED IN THIS APPROVAL: PLUMBING PROJECT USE/OCCUPANCY: B - NON-SEPARATED MIXED USE BUILDING USE/OCCUPANCY: B/S-1 NON-
010-007310-00 | 010-G010-04600 | 2022-09-21 | EMEPC2237911 |  | 0 | BUILDING PERMIT/PLAN REVIEW: ALTC2233646 LIGHTING AND POWER AS PER APPROVED DRAWINGS. 40 - LIGHT OUTLETS, 15 - SWITCH OUTLETS AND 54 - RECEPTACLE OUTLETS
010-007310-00 | 010-G010-04600 | 2022-07-08 | MMEPC2227474 |  | 0 | BUILDING PERMIT/PLAN REVIEW: ALTC2219630 STE-330: MODIFY DUCT & DEVICES; INSTALL (1) INLINE FAN W/DUCT & DEVICES; CA221054 LICENSE NUMBER: H00140 ¦ SCOPE ITEM: DUCTWORK / DAMPERS
010-007310-00 | 010-G010-04600 | 2022-09-22 | MMEPC2238166 |  | 0 | BUILDING PERMIT/PLAN REVIEW: ALTC2233646 TRIPLE WHALE TI: MODIFY DUCT & DEVICES; CA222945-LT LICENSE NUMBER: H00140 ¦ SCOPE ITEM: DUCTWORK / DAMPERS
010-007310-00 | 010-G010-04600 | 2021-11-23 | EMEPC2146454 |  | 0 | BUILDING PERMIT/PLAN REVIEW: ALTC2141644 ELECTRIC AND LIGHTING AS PER APPROVED ELECTRIC DRAWINGS.
010-007310-00 | 010-G010-04600 | 2022-06-23 | EMEPC2225442 |  | 0 | BUILDING PERMIT/PLAN REVIEW: ALTC2219630 ALL WORK AS PER APPROVED DRAWINGS IN STE. 330.
010-007310-00 | 010-G010-04600 | 2022-01-12 | FALRC2203185 |  | 0 | ALTER EXISTING FIRE ALARM SYSTEM FOR EXP ON THE 3RD FLOOR BY INSTALLING NOTIFICATION DEVICES FOR AN INTERIOR ALTERATION. REFERENCE B.P. ALTC2141644 - (7) A/V DEVICES.
010-007310-00 | 010-G010-04600 | 2021-11-18 | MMEPC2145820 |  | 0 | BUILDING PERMIT/PLAN REVIEW: ALTC2141644 EXPANSION: RELOCATE (2) WSHP & ASSOCIATED SPIRAL; ADD (1) BRANCH & DEVICE IN MEETING ROOM; CA213497-LT LICENSE NUMBER: H00140 ¦ SCOPE ITEM: FURNACES / AIR HANDLERS / RTUS LICENSE NUMBER: H00140 ¦ SCOPE ITEM: FURN
010-007310-00 | 010-G010-04600 | 2021-10-21 | ALTC2141644 |  | 160000 | 240 N. 5TH ST. PLAN APPROVAL: CONDITIONAL: REFERENCE CONDITIONS OF THE PLAN APPROVAL FOR DETAILS. REVIEWED FOR COMPLIANCE UNDER: 2017 OBC AND ICC A117.1-2009 WITH MODIFICATIONS IN OBC 1112.0. WORK NOT INCLUDED IN THIS APPROVAL: FIRE SUPPRESSION
010-007310-00 | 010-G010-04600 | 2021-10-12 | FALRC2140316 |  | 0 | ALTER EXISTING FIRE ALARM SYSTEM FOR WOW BUSINESS BY REPLACING PANEL AND DATA CENTER SMOKE DETECTORS ABOVE/BELOW FLOOR. STAND ALONE PERMIT. SECTION 901.7 OF THE OHIO FIRE CODE REQUIRES THE FIRE CODE OFFICIAL TO BE NOTIFIED OF ANY IMPAIRMENT OF THE FIRE P
010-007310-00 | 010-G010-04600 | 2021-10-12 | FALRC2140316 |  | 0 | ALTER EXISTING FIRE ALARM SYSTEM FOR WOW BUSINESS BY REPLACING PANEL AND DATA CENTER SMOKE DETECTORS ABOVE/BELOW FLOOR. STAND ALONE PERMIT. SECTION 901.7 OF THE OHIO FIRE CODE REQUIRES THE FIRE CODE OFFICIAL TO BE NOTIFIED OF ANY IMPAIRMENT OF THE FIRE P
010-007310-00 | 010-G010-04600 | 2021-11-10 | PMEPC2145221 |  | 0 | BUILDING PERMIT/PLAN REVIEW: ALTC2141644 PROPERLY CAP PIPING AT A SINK THAT IS TO BE REMOVED.
010-007310-00 | 010-G010-04600 | 2021-03-12 | FALRC2108689 |  | 0 | ALTER EXISTING FIRE ALARM SYSTEM FOR HCP COLUMBUS BY REPLACING INITIATING DEVICES LIKE FOR LIKE. NOTIFICATION DEVICES TO REMAIN EXISTING. STAND ALONE PERMIT. SECTION 901.7 OF THE OHIO FIRE CODE REQUIRES THE FIRE CODE OFFICIAL TO BE NOTIFIED OF ANY IMPAIR
010-007310-00 | 010-G010-04600 | 2021-02-03 | FSUPC2104070 |  | 0 | 240 N 5TH STREET, 618 SPRINKLERS REFERENCE BUILDING PERMIT #ALTC2010684 INSTALL NFPA 13 SPRINKLER SYSTEM AND TWO (2) STANDPIPES THROUGHOUT 3 STORY W/ BASEMENT BUILDING FED FROM ADJACENT FIRE PUMP ON SAME PARCEL. SPRINKLER SYSTEM: NEW NFPA 13 SPRINKL
010-007310-00 | 010-G010-04600 | 2021-02-03 | FSUPC2104070 |  | 0 | 240 N 5TH STREET, 618 SPRINKLERS REFERENCE BUILDING PERMIT #ALTC2010684 INSTALL NFPA 13 SPRINKLER SYSTEM AND TWO (2) STANDPIPES THROUGHOUT 3 STORY W/ BASEMENT BUILDING FED FROM ADJACENT FIRE PUMP ON SAME PARCEL. SPRINKLER SYSTEM: NEW NFPA 13 SPRINKL
010-007310-00 | 010-G010-04600 | 2021-02-12 | FSUPC2105307 |  | 0 | 226 N 5TH STREET, CWD REFERENCE BUILDING PERMIT #ALTC2010133 ALTERATION TO EXISTING FIRE SPRINKLER SYSTEM TO RELOCATE 32 SPRINKLERS WITHIN CORRIDOR AREAS ON 1ST, 2ND, AND 5TH FLOORS OF OFFICE AREA.
010-007310-00 | 010-G010-04600 | 2020-12-07 | ALTC2011623 |  | 99555 | 226 N. 5TH STREET PLAN APPROVAL: FINAL REVIEWED FOR COMPLIANCE UNDER: 2017 OBC AND ICC A117.1-2009 WITH MODIFICATIONS IN OBC 1112.0. WORK NOT INCLUDED IN THIS APPROVAL: FIRE ALARM (TIE IN RETURN AIR SMOKE DETECTORS) USE/OCCUPANCY GROUP: B CONSTRUC
010-007310-00 | 010-G010-04600 | 2020-12-18 | EMEPC2026255 |  | 0 | BUILDING PERMIT/PLAN REVIEW: ALTC2010133 RENOVATION OF 5 STORY (32,811 SF) OFFICE BUILDING.
010-007310-00 | 010-G010-04600 | 2020-12-30 | EMEPC2026968 |  | 0 | BUILDING PERMIT/PLAN REVIEW: ALTC2010684 ALTERATION OF FLOORS 1 THROUGH 3.
010-007310-00 | 010-G010-04600 | 2021-01-14 | EMEPC2100995 |  | 0 | BUILDING PERMIT/PLAN REVIEW: ALTC2011623 WOW DOWNTOWN 30-TON CRAC – ADDITION OF TWO 30-TON AHUS ON THE THIRD FLOOR. TWO NEW CONDENSING UNITS ARE BEING INSTALLED ON THE EXISTING SECOND FLOOR ROOF. THE ROOF STRUCTURE IS BEING REINFORCED TO SUPPORT THE NEW
010-007310-00 | 010-G010-04600 | 2021-01-06 | FALRC2100128 |  | 0 | ALTER EXISTING FIRE ALARM SYSTEM FOR HACKMAN CAPITAL ON THE FIRST FLOOR, SECOND FLOOR, AND FIFTH FLOOR BY INSTALLING DEVICES FOR INTERIOR ALTERATIONS. WORK IN SUITE 207, 214, AND 515. REFERENCE B.P. ALTC2010133 - (21) A/V DEVICES.
010-007310-00 | 010-G010-04600 | 2021-01-06 | FALRC2100128 |  | 0 | ALTER EXISTING FIRE ALARM SYSTEM FOR HACKMAN CAPITAL ON THE FIRST FLOOR, SECOND FLOOR, AND FIFTH FLOOR BY INSTALLING DEVICES FOR INTERIOR ALTERATIONS. WORK IN SUITE 207, 214, AND 515. REFERENCE B.P. ALTC2010133 - (21) A/V DEVICES.
010-007310-00 | 010-G010-04600 | 2021-03-12 | FALRC2108689 |  | 0 | ALTER EXISTING FIRE ALARM SYSTEM FOR HCP COLUMBUS BY REPLACING INITIATING DEVICES LIKE FOR LIKE. NOTIFICATION DEVICES TO REMAIN EXISTING. STAND ALONE PERMIT. SECTION 901.7 OF THE OHIO FIRE CODE REQUIRES THE FIRE CODE OFFICIAL TO BE NOTIFIED OF ANY IMPAIR
010-007310-00 | 010-G010-04600 | 2021-02-12 | FSUPC2105307 |  | 0 | 226 N 5TH STREET, CWD REFERENCE BUILDING PERMIT #ALTC2010133 ALTERATION TO EXISTING FIRE SPRINKLER SYSTEM TO RELOCATE 32 SPRINKLERS WITHIN CORRIDOR AREAS ON 1ST, 2ND, AND 5TH FLOORS OF OFFICE AREA.
010-007310-00 | 010-G010-04600 | 2020-12-14 | GBLP2001419 |  | 0 | PROJECTING SIGN 3.6 SQ FT WEST
010-007310-00 | 010-G010-04600 | 2021-01-11 | MMEPC2100679 |  | 0 | BUILDING PERMIT/PLAN REVIEW: ALTC2010684 REPLACE 10 EXISTING AND PROVIDE 4 NEW WATER SOURCE HEAT PUMPS. WORK TO BE COMPLETED INCLUDES NEW SUPPLY AIR, OUTSIDE AIR, AND RETURN AIR DUCTWORK WITH COMBINATION FIRE SMOKE DAMPERS. SCOPE OF WORK ALSO INCLUDES
010-007310-00 | 010-G010-04600 | 2021-01-15 | MMEPC2101050 |  | 0 | BUILDING PERMIT/PLAN REVIEW: ALTC2011623 INSTALLATION AND PIPING OF 2 30-TON SPLIT AIR CONDITIONING UNITS LICENSE NUMBER: H00414 ¦ SCOPE ITEM: AIR CONDITIONING (INCLUDING CONDENSERS, EVAPORATORS, COMPRESSORS)
010-007310-00 | 010-G010-04600 | 2021-02-17 | MMEPC2105724 |  | 0 | BUILDING PERMIT/PLAN REVIEW: ALTC2010133 ADD 5 FIRE DAMPERS IN EXISTING BUILDING FOR NEW RETURN AIR PATHWAY DESIGN DUE TO CEILING REDESIGN. LICENSE NUMBER: H00432 ¦ SCOPE ITEM: DUCTWORK / DAMPERS
010-007310-00 | 010-G010-04600 | 2020-12-17 | PMEPC2026196 |  | 0 | BUILDING PERMIT/PLAN REVIEW: ALTC2010133 INSTALL PLUMBING SYSTEMS TO LATEST APPROVED PLANS.
010-007310-00 | 010-G010-04600 | 2020-12-30 | PMEPC2026964 |  | 0 | BUILDING PERMIT/PLAN REVIEW: ALTC2010684 INSTALL PLUMBING SYSTEMS PER LATEST APPROVED PLANS
010-007310-00 | 010-G010-04600 | 2023-11-06 | MMEPC2347033 |  | 0 | REPLACE 1 TON DUCTLESS MINI-SPLIT AIR CONDITIONER, LIKE FOR LIKE, AT SALON LOFTS STE530 LICENSE NUMBER: H01041 ¦ SCOPE ITEM: FURNACES / AIR HANDLERS / RTUS
010-007310-00 | 010-G010-04600 | 2023-11-06 | MMEPC2347033 |  | 0 | REPLACE 1 TON DUCTLESS MINI-SPLIT AIR CONDITIONER, LIKE FOR LIKE, AT SALON LOFTS STE530 LICENSE NUMBER: H01041 ¦ SCOPE ITEM: FURNACES / AIR HANDLERS / RTUS
010-007310-00 | 010-G010-04600 | 2024-09-18 | EMEPC2437950 |  | 0 | REPLACE FIRE PUMP CONTROLLER FIRE PUMP TEST REQUIRED
010-007310-00 | 010-G010-04600 | 2024-09-18 | EMEPC2437950 |  | 0 | REPLACE FIRE PUMP CONTROLLER FIRE PUMP TEST REQUIRED
010-007316-00 | 010-A016-13000 | 2023-12-05 | RSWDR2350621 |  | 3281 | Remove existing 4 window(s), 0 door(s) and replace with new. Work to comply with RCO 612, RCO 308, and RCO 113.6.1 with a U Value of 0.35 or Better.
010-007317-00 | 010-R050-00900 | 2021-11-03 | MMLSR2143764 |  | 0 | MLS SCOPE: REPLACEMENT OF A SINGLE FURNACE LICENSE NUMBER: H00425 ¦ SCOPE ITEM: FURNACES / AIR HANDLERS / RTUS
010-007321-00 | 010-H052-04100 | 2020-03-13 | PMLSR2005497 |  | 0 | MLS SCOPE: WATER HEATER REPLACEMENT
010-007321-00 | 010-H052-04100 | 2024-08-26 | MMLSR2434831 |  | 0 | MLS SCOPE: REPLACEMENT OF A SINGLE FURNACE, A/C AND/OR HEAT PUMP LICENSE NUMBER: H00855 ¦ SCOPE ITEM: AIR CONDITIONING (INCLUDING CONDENSERS, EVAPORATORS, COMPRESSORS) LICENSE NUMBER: H00855 ¦ SCOPE ITEM: FURNACES / AIR HANDLERS / RTUS
010-007323-00 | 010-D019-04000 | 2021-11-03 | RSWDR2143611 |  | 2372 | REMOVE EXISTING 2 WINDOW(S), 0 DOOR(S) AND REPLACE WITH NEW. WORK TO COMPLY WITH RCO 612, RCO 308, AND RCO 113.6.1 WITH A U VALUE OF 0.35 OR BETTER.WINDOWS INFO: 2 DH IN THE FAMILY ROOM
010-007326-00 | 010-I055-05100 | 2022-12-19 | EMEPR2250035 |  | 0 | BUILDING PERMIT/PLAN REVIEW: ALTR2214003 GARAGE (ATTACHED) 2 OUTLETS 1 INTERIOR LIGHT 2 EXTERIOR LIGHT - PER PLANS
010-007326-00 | 010-I055-05100 | 2020-11-02 | RSWDR2005709 |  | 9000 | REMOVE EXISTING 31 WINDOW(S), 2 DOOR(S) AND REPLACE WITH NEW. WORK TO COMPLY WITH RCO 612, RCO 308, AND RCO 113.6.1 WITH A U VALUE OF 0.35 OR BETTER. DOORS INFO: REPLACING REAR PATIO DOOR OFF OF KITCHEN AND GARAGE PASSENGER DOOR.
010-007326-00 | 010-I055-05100 | 2022-04-04 | ALTR2214003 |  | 30000 | PLAN APPROVAL: FINAL REVIEWED FOR COMPLIANCE UNDER: 2019 RESIDENTIAL CODE OF OHIO USE/OCCUPANCY GROUP: 1, 2, 3 FAMILY DWELLING CONSTRUCTION TYPE: V-B DESCRIPTION OF WORK: ALTER A 2 STORY FRAMED, 1 FAMILY DWELLING BY BUILDING A 22’X 22’ DETACHED
010-007326-00 | 010-I055-05100 | 2022-12-19 | EMEPR2250035 |  | 0 | BUILDING PERMIT/PLAN REVIEW: ALTR2214003 GARAGE (ATTACHED) 2 OUTLETS 1 INTERIOR LIGHT 2 EXTERIOR LIGHT - PER PLANS
010-007326-00 | 010-I055-05100 | 2022-06-15 | RSWDR2224210 |  | 11590 | REMOVE EXISTING SHINGLE ROOF TO DECK AND REPLACE WITH NEW FELT UNDERLAYMENT, ICE BARRIER MEMBRANE AT EAVE, NECESSARY FLASHINGS, AND NEW ASPHALT SHINGLES. WORK TO COMPLY WITH RCO CHAPTER 9 & MANUFACTURE INSTALLATION INSTRUCTIONS.ROOF INFO: SHINGLE TEAR OF
010-007326-00 | 010-I055-05100 | 2023-10-09 | EMEPR2342903 |  | 0 | BUILDING PERMIT/PLAN REVIEW: ALTR2334600 OUTLETS AND LIGHTING FOR A DETACHED GARAGE
010-007336-00 | 010-N104A-16700 | 2025-01-01 |  |  |  | SPL/NWP/VD
010-007339-00 | 010-N104B-00200 | 2025-01-01 |  |  |  | SPL/NWP/VD
010-007340-00 | 010-I045-06800 | 2019-03-06 | MMLSR1904184 |  | 0 | MLS Scope: Replacement of a Single Furnace License Number: H00846 ¦ Scope Item: furnaces / air handlers / RTUs
010-007342-00 | 010-O014C-04000 | 2019-05-17 | PMLSC1909348 |  | 0 | MLS SCOPE: WATER HEATER REPLACEMENT
010-007345-00 | 010-N104B-00500 | 2025-01-01 |  |  |  | SPL/NWP/VD
010-007347-00 | 010-I033-09000 | 2022-01-01 |  |  |  | SPL/NWP/VD
010-007347-00 | 010-I033-09000 | 2024-01-01 |  |  |  | SPL/NWP/VD
010-007347-00 | 010-I033-09000 | 2025-02-10 |  |  |  | NEW DWLG
010-007347-00 | 010-I033-09000 | 2024-04-11 |  |  |  | NEW DWLG
010-007350-00 | 010-J046-07500 | 2019-02-20 |  |  |  | COMPLETION OF INTERIOR REMOD
010-007350-00 | 010-J046-07500 | 2019-01-02 | PMEPR1900096 |  | 0 | BUILDING PERMIT/PLAN REVIEW: RBLD1808822 ADDING 1 1/2 BATHROOM AND REMODELING 1 EXISTING ONE. ALL PLUMBING WORK REQUIRED
010-007350-00 | 010-J046-07500 | 2019-02-13 | EMEPR1902873 |  | 0 | BUILDING PERMIT/PLAN REVIEW: RBLD1808822 ELECTRIC PER PLANS
010-007350-00 | 010-J046-07500 | 2019-08-21 | MMEPR1916844 |  | 0 | BUILDING PERMIT/PLAN REVIEW: RBLD1808822 DUCT WORK UPSTAIRS BATH FAN FINAL LICENSE NUMBER: H00886
010-007350-00 | 010-J046-07500 | 2019-04-19 | MMLSR1907264 |  | 0 | BUILDING PERMIT/PLAN REVIEW: RBLD1808822 MLS SCOPE: REPLACEMENT OF A SINGLE A/C UNIT OR HEAT PUMP LICENSE NUMBER: H00618 ¦ SCOPE ITEM: AIR CONDITIONING (INCLUDING CONDENSERS, EVAPORATORS, COMPRESSORS) LICENSE NUMBER: H00618 ¦ SCOPE ITEM: AIR CONDITIO
010-007350-00 | 010-J046-07500 | 2019-01-02 | EMEPR1900095 |  | 0 | BUILDING PERMIT/PLAN REVIEW: RBLD1808822 ADDING 1 AND 1/2 BATHROOM AND REMODELING 1 EXISTING BATHROOM ALL ELECTRICAL WORK
010-007351-00 | 010-I045-06900 | 2021-09-28 | MMEPR2138492 |  | 0 | Install high efficiency furnace and air conditioner. Install necessary gas piping. License Number: H00172 ¦ Scope Item: fuel gas or LP gas
010-007351-00 | 010-I045-06900 | 2024-05-29 | EMEPR2421815 |  | 0 | BUILDING PERMIT/PLAN REVIEW: ALTR2353051 INSTALL NEW BREAKERS, MARK PANEL
010-007351-00 | 010-I045-06900 | 2024-05-29 | MMEPR2421811 |  | 0 | BUILDING PERMIT/PLAN REVIEW: ALTR2353051 INSTALL NECESSARY DUCT WORK LICENSE NUMBER: HO9999
010-007351-00 | 010-I045-06900 | 2024-05-29 | PMEPR2421808 |  | 0 | BUILDING PERMIT/PLAN REVIEW: ALTR2353051 REHAB PLUMBING
010-007353-00 | 010-I044-01100 | 2022-05-09 | RSWDR2218722 |  | 5615 | REMOVE EXISTING 10 WINDOW(S), 0 DOOR(S) AND REPLACE WITH NEW. WORK TO COMPLY WITH RCO 612, RCO 308, AND RCO 113.6.1 WITH A U VALUE OF 0.35 OR BETTER.
010-007353-00 | 010-I044-01100 | 2019-06-03 |  |  |  | RECK FOR DWLG COND, DWLG BOARDED UP
010-007356-00 | 010-M035-16000 | 2020-05-26 | ADDR2004554 |  | 22212 | PLAN APPROVAL: FINAL REVIEWED FOR COMPLIANCE UNDER: 2019 RESIDENTIAL CODE OF OHIO USE/OCCUPANCY GROUP: 1, 2, 3 FAMILY DWELLING CONSTRUCTION TYPE: V-B DESCRIPTION OF WORK: ALTER A 1 STORY FRAMED, 1 FAMILY DWELLING BY BUILDING AN 8’X19’ PORCH WITH
010-007356-00 | 010-M035-16000 | 2020-06-29 | EMEPR2012846 |  | 0 | BUILDING PERMIT/PLAN REVIEW: ADDR2004554 WIRING OF PORCH
010-007359-00 | 010-B010-11500 | 2020-04-29 | MMLSR2008113 |  | 0 | MLS SCOPE: REPLACEMENT OF A SINGLE A/C UNIT OR HEAT PUMP LICENSE NUMBER: H00287 ¦ SCOPE ITEM: AIR CONDITIONING (INCLUDING CONDENSERS, EVAPORATORS, COMPRESSORS)
010-007359-00 | 010-B010-11500 | 2020-04-08 | RSWDR2001278 |  | 8365 | REMOVE EXISTING SHINGLE ROOF TO DECK AND REPLACE WITH NEW FELT UNDERLAYMENT, ICE BARRIER MEMBRANE AT EAVE, NECESSARY FLASHINGS, AND NEW ASPHALT SHINGLES. WORK TO COMPLY WITH RCO CHAPTER 9 & MANUFACTURE INSTALLATION INSTRUCTIONS.ROOF INFO: RE-ROOF MAIN HO
010-007361-00 | 010-N258B-25600 | 2021-08-05 | EMEPC2130747 |  | 0 | BUILDING PERMIT/PLAN REVIEW: ADDC1912826 NEW ELECTRIC AND LIGHTING PER APPROVED DRAWINGS.
010-007361-00 | 010-N258B-25600 | 2021-08-17 | MMEPC2132353 |  | 0 | BUILDING PERMIT/PLAN REVIEW: ADDC1912826 REPLACE FURNACES, INDOOR COOLING COILS, CONDENSERS, INSTALL NEW RESTROOM EXHAUST FAN, INSTALL NEW DUCTS PER PRINTS AND PLANS. LICENSE NUMBER: H00267 ¦ SCOPE ITEM: FURNACES / AIR HANDLERS / RTUS
010-007361-00 | 010-N258B-25600 | 2021-08-06 | PMEPC2131011 |  | 0 | BUILDING PERMIT/PLAN REVIEW: ADDC1912826 DEMO AND REMODELING RESTROOMS
010-007361-00 | 010-N258B-25600 | 2019-09-16 | GGBB1901310 |  | 0 | INSTALL 2 NEW VINYL PAN FACES ON EXISTING SIGN PATHWAYS FINANCIAL CREDIT UNION
010-007362-00 | 010-O105A-04000 | 2020-01-01 |  |  |  | SPL_NWP_VD
010-007362-00 | 010-O105A-04000 | 2019-09-16 | EMEPC1918643 |  | 0 | REPLACE OLD 100AMP PANEL & METER CAN. ALSO INSTALL PHOTO-CELL & CONTACTOR AND 2 GROUND RODS
010-007362-00 | 010-O105A-04000 | 2020-01-28 |  |  |  | IMPROVEMENTS
010-007362-00 | 010-O105A-04000 | 2020-11-05 | EMEPC2023232 |  | 0 | INSTALLING LIGHTING CONTROLS (TIME CLOCK AND 120V CONTACTOR) AND CONDUCTORS TO (8) DOUBLE HEAD LED LIGHT POLES ON 30' POLES. POLE BASES, GROUND RODS, AND UNDERGROUND CONDUIT EXISTING. EXISTING 120/240V OVERHEAD SINGLE PHASE SERVICE TO FEED NEW LIGHT POLE
010-007370-00 | 010-B007-09300 | 2019-03-21 | EMEPR1905342 |  | 0 | ADD AFCI/GFCI BREAKERS AND ADDITIONAL SUPPLY RUNS TO ELIMINATE KNOB AND TUB WIRING ON SECOND FLOOR, ADD ADDITIONAL OUTLETS NEAR KITCHEN COUNTER, RE-RUN BUILT IN MICROWAVE OUTLET. FISHING WIRES WITHOUT REMOVING PLASTER.
010-007370-00 | 010-B007-09300 | 2019-03-21 | RSWDR1900968 |  | 2500 | REMOVE EXISTING 1 WINDOW(S), 0 DOOR(S) AND REPLACE WITH NEW. WORK TO COMPLY WITH RCO 612, RCO 308, AND RCO 113.6.1 WITH A U VALUE OF 0.35 OR BETTER.
010-007372-00 | 010-D053-09200 | 2024-07-12 | EMEPR2428833 |  | 0 | INSPECT EXISTING SERVICE FOR AEP RE-CONNECT
010-007377-00 | 010-D053-06600 | 2019-11-04 | MMLSR1922599 |  | 0 | MLS SCOPE: REPLACEMENT OF A SINGLE FURNACE LICENSE NUMBER: H00150 ¦ SCOPE ITEM: FURNACES / AIR HANDLERS / RTUS
010-007378-00 | 010-D053-09000 | 2020-01-17 | EMEPR2001223 |  | 0 | 100 AMP SERVICE CHANGE
010-007383-00 | 010-D040-02500 | 2020-07-29 | MMEPR2015340 |  | 0 | BUILDING PERMIT/PLAN REVIEW: ALTR2005991 SUPPLY GAS TO FURNACE AND GAS STOVE. LICENSE NUMBER: P00676 ¦ SCOPE ITEM: FUEL GAS OR LP GAS
010-007383-00 | 010-D040-02500 | 2020-11-10 | MMEPR2023553 |  | 0 | BUILDING PERMIT/PLAN REVIEW: ALTR2005991 INSTALL NEW FURNACE AND AC SYSTEM, NEW DUCTWORK, AND BATH FAN LICENSE NUMBER: H00415 ¦ SCOPE ITEM: AIR CONDITIONING (INCLUDING CONDENSERS, EVAPORATORS, COMPRESSORS) LICENSE NUMBER: H00415 ¦ SCOPE ITEM: FURNACES
010-007383-00 | 010-D040-02500 | 2021-02-24 | RSWDR2106533 |  | 6900 | Remove existing exterior wall covering system and replace with new exterior siding over an approved water-resistive barrier. Work to comply with RCO 703.Siding Info: Remove existing exterior wall covering system and replace with new exterior siding over
010-007383-00 | 010-D040-02500 | 2020-07-06 | ALTR2005991 |  | 40000 | PLAN APPROVAL: FINAL REVIEWED FOR COMPLIANCE UNDER: 2019 RESIDENTIAL CODE OF OHIO USE/OCCUPANCY GROUP: 1, 2, 3 FAMILY DWELLING CONSTRUCTION TYPE: V-B DESCRIPTION OF WORK: ALTER A 2 STORY FRAMED, 1 FAMILY DWELLING: PROJECT SCOPE IS GUT THE HOME
010-007383-00 | 010-D040-02500 | 2020-08-28 | EMEPR2017840 |  | 0 | BUILDING PERMIT/PLAN REVIEW: ALTR2005991 REWIRE AS REQUIRED AND SERVICE
010-007383-00 | 010-D040-02500 | 2020-07-24 | PMEPR2015334 |  | 0 | BUILDING PERMIT/PLAN REVIEW: ALTR2005991 TOTAL REHAB PLUMBING 1 AND 1/2 BATH AND 1ST FLOOR LAUNDRY.
010-007384-00 | 010-D048-01800 | 2022-10-25 | RSWDR2242984 |  | 24600 | REMOVE EXISTING 10 WINDOW(S), 0 DOOR(S) AND REPLACE WITH NEW. WORK TO COMPLY WITH RCO 612, RCO 308, AND RCO 113.6.1 WITH A U VALUE OF 0.35 OR BETTER. REMOVE EXISTING EXTERIOR WALL COVERING SYSTEM AND REPLACE WITH NEW EXTERIOR SIDING OVER AN APPROVED WA
010-007388-00 | 010-D048-07800 | 2023-01-05 | MMEPR2302445 |  | 0 | INSTALL NEW FURNACE AND AC ONLY LICENSE NUMBER: HO9999
010-007388-00 | 010-D048-07800 | 2022-08-31 | ALTR2235369 |  | 35000 | SRTN2201141 PLAN APPROVAL: FINAL REVIEWED FOR COMPLIANCE UNDER: 2019 RESIDENTIAL CODE OF OHIO USE/OCCUPANCY GROUP: 1, 2, 3 FAMILY DWELLING CONSTRUCTION TYPE: V-B DESCRIPTION OF WORK: BUILD A 2 STORY FRAMED, 1 FAMILY DWELLING BY INSTALLING 2 NE
010-007390-00 | 010-D040-04800 | 2023-07-07 | PMEPI2328087 |  | 5000 | ALTER TWO STORY SINGLE FAMILY DWELLING BY INSTALLING SUMP PUMP AND BASIN
010-007390-00 | 010-D040-04800 | 2023-07-07 | EMEPR2328171 |  | 0 | BUILDING PERMIT/PLAN REVIEW: PMEPI2328087 INSTALL DEDICATED GFI OUTLET FOR SUMP PUMP.
010-007392-00 | 010-D047-05900 | 2020-02-24 | PMLSR2003994 |  | 0 | WATER HEATER REPLACEMENT COMPLETION OF THE WORK DESCRIBED ON THIS PERMIT, INCLUDING ALL REQUIRED INSPECTIONS AND APPROVALS, WILL COMPLY BUILDING ORDER #VIOL1900008
010-007392-00 | 010-D047-05900 | 2020-02-24 | MMEPR2003992 |  | 0 | REPLACE OLD MECHANICAL WITH A NEW ONE LICENSE NUMBER: HO9999 COMPLETION OF THE WORK DESCRIBED ON THIS PERMIT DOES NOT COMPLY BUILDING ORDER #VIOL1900008 OR ANY OTHER BUILDING ORDER ASSOCIATED WITH THIS PARCEL.
010-007394-00 | 010-D040-09500 | 2020-07-01 | EMEPR2013073 |  | 0 | BUILDING PERMIT/PLAN REVIEW: ALTR2005138 INSTALL ELECTRICAL OUTLET FOR SUMP PUMP.
010-007394-00 | 010-D040-09500 | 2020-06-11 | ALTR2005138 |  | 3700 | ALTER 2 STORY SFD BY INSTALLING A SUMP WELL AND PUMP FOR BLUE PRINT COLUMBUS. SEPERATE ELECTRIC REQUIRED FOR PUMP ELECTRIC IF NEEDED. UNFINISHED.
010-007396-00 | 010-D046-03400 | 2021-12-21 | RSWDR2149919 |  | 1335 | ALTER EXISTING DWELLING BUILDING TO INSTALL NEW RUBBER 0.045 EPDM ROOF OVER EXISTING ROOF. TWO LAYERS MAXIMUM PERMITTED PER RCO 907.3. WORK TO COMPLY WITH RCO 905.2 AND 907. ROOF INFO: GO OVER RUBBER ROOF WITH RUBBER .045 EPDM GLUE DOWN ENTIRE AREA. E
010-007399-00 | 010-D046-06200 | 2023-04-20 | PMLSR2316533 |  | 0 | MLS Scope: Water Heater Replacement
010-007399-00 | 010-D046-06200 | 2024-07-18 | RSWDR2429718 |  | 17500 | REMOVE EXISTING 17 WINDOW(S), 2 DOOR(S) AND REPLACE WITH NEW. WORK TO COMPLY WITH RCO 612, RCO 308, AND RCO 113.6.1 WITH A U VALUE OF 0.35 OR BETTER. REMOVE EXISTING EXTERIOR WALL COVERING SYSTEM AND REPLACE WITH NEW EXTERIOR SIDING OVER AN APPROVED WA
010-007401-00 | 010-D046-10700 | 2019-01-31 |  |  | 13000 | REHAB
010-007401-00 | 010-D046-10700 | 2019-12-18 |  |  | 13000 | REHAB
010-007403-00 | 010-D046-12600 | 2022-07-13 |  |  |  | REHAB/DEMO
010-007403-00 | 010-D046-12600 | 2019-01-31 |  |  |  | DEMO/REHAB
010-007403-00 | 010-D046-12600 | 2022-08-22 | SEC2233973 |  | 0 | THE STRUCTURE HAS BEEN DECLARED UNSAFE AND MAY NOT BE OCCUPIED PRIOR TO ALL REQUIRED REPAIRS, PERMITS, AND INSPECTIONS DETAILED IN THE RELATED UNSAFE BUILDING ORDER. UPON ISSUANCE OF THIS PERMIT, REPAIRS OR DEMOLITION MAY BE DELAYED FOR 90 DAYS, SUBJECT
010-007403-00 | 010-D046-12600 | 2022-05-25 | ACS2221313 |  | 75 | PLAN REVIEW/BUILDING ORDER: UNSF2200136 ADVANCED CONSTRUCTION START WITHIN THE INTERIOR ONLY IN AN EXISTING SINGLE FAMILY DWELLING FOR INSPECTION AND INSURANCE AS A RESULT OF FIRE DAMAGE. WORK INCLUDES REMOVAL OF NON-LOAD BEARING WALLS AND NON-FIRE RATE
010-007403-00 | 010-D046-12600 | 2021-03-26 |  |  |  | DEMO/REHAB
010-007403-00 | 010-D046-12600 | 2019-12-18 |  |  |  | DEMO/REHAB
010-007403-00 | 010-D046-12600 | 2022-11-25 | SEC2247081 |  | 0 | THE STRUCTURE HAS BEEN DECLARED UNSAFE AND MAY NOT BE OCCUPIED PRIOR TO ALL REQUIRED REPAIRS, PERMITS, AND INSPECTIONS DETAILED IN THE RELATED UNSAFE BUILDING ORDER. UPON ISSUANCE OF THIS PERMIT, REPAIRS OR DEMOLITION MAY BE DELAYED FOR 90 DAYS, SUBJECT
010-007403-00 | 010-D046-12600 | 2023-03-17 | SEC2311952 |  | 0 | THE STRUCTURE HAS BEEN DECLARED UNSAFE AND MAY NOT BE OCCUPIED PRIOR TO ALL REQUIRED REPAIRS, PERMITS, AND INSPECTIONS DETAILED IN THE RELATED UNSAFE BUILDING ORDER. UPON ISSUANCE OF THIS PERMIT, REPAIRS OR DEMOLITION MAY BE DELAYED FOR 90 DAYS, SUBJECT
010-007403-00 | 010-D046-12600 | 2022-05-25 | ACS2221313 |  | 75 | PLAN REVIEW/BUILDING ORDER: UNSF2200136 ADVANCED CONSTRUCTION START WITHIN THE INTERIOR ONLY IN AN EXISTING SINGLE FAMILY DWELLING FOR INSPECTION AND INSURANCE AS A RESULT OF FIRE DAMAGE. WORK INCLUDES REMOVAL OF NON-LOAD BEARING WALLS AND NON-FIRE RATE
010-007403-00 | 010-D046-12600 | 2024-09-27 | MMLSR2439365 |  | 0 | BUILDING PERMIT/PLAN REVIEW: DMGR2346379 MLS SCOPE: REPLACEMENT OF A SINGLE FURNACE LICENSE NUMBER: H00102 ¦ SCOPE ITEM: FURNACES / AIR HANDLERS / RTUS
010-007403-00 | 010-D046-12600 | 2024-11-12 | MMEPR2445007 |  | 0 | BUILDING PERMIT/PLAN REVIEW: DMGR2346379 REPLACE FURNACE & INSTALL NEW DUCTWORK THROUGHOUT HOME LICENSE NUMBER: H00102
010-007403-00 | 010-D046-12600 | 2024-09-24 | PMEPR2438608 |  | 0 | BUILDING PERMIT/PLAN REVIEW: DMGR2346379 PLUMB FULL BATH, TO PLUMB KITCHEN SINK, TO PLUMB LAUNDRY, INSTALL WATER HEATER
010-007403-00 | 010-D046-12600 | 2024-05-20 | EMEPR2420497 |  | 0 | BUILDING PERMIT/PLAN REVIEW: DMGR2346379 SERVICE AND ROUGH
010-007403-00 | 010-D046-12600 | 2023-12-18 |  |  |  | REHAB
010-007403-00 | 010-D046-12600 | 2023-11-01 | DMGR2346379 |  | 50000 | STATUS CHANGE: 11/14/2023 - VOIDED DMGR2333253 AND REOPENED DMGR2346379 CONTRACTOR AND DESIGN PROFESSIONAL CHANGED STATUS CHANGE: 11/6/2023 - SHOULD BE A RESPONSE TO CORRECTIONS FOR DMGR2333253 PLAN APPROVAL: FINAL REVIEWED FOR COMPLIANCE UND
010-007404-00 | 010-D039-10100 | 2024-06-28 |  |  |  | COMP OF DWLG
010-007404-00 | 010-D039-10100 | 2024-09-06 | NEWR2436346 |  | 185000 | REVIEWED FOR COMPLIANCE UNDER: 2019 RESIDENTIAL CODE OF OHIO USE/OCCUPANCY GROUP: 1, 2, 3 FAMILY DWELLING CONSTRUCTION TYPE: V-B DESCRIPTION OF WORK: BUILD A 2 STORY FRAMED, 1 FAMILY DWELLING ON FULL SLAB, 2 CAR ATTACHED GARAGE, 4 BEDROOMS, 2.5 BAT
010-007406-00 | 010-D061-05900 | 2024-05-06 | ALTR2418395 |  | 4000 | PLAN APPROVAL: FINAL REVIEWED FOR COMPLIANCE UNDER: 2019 RESIDENTIAL CODE OF OHIO USE/OCCUPANCY GROUP: 1, 2, 3 FAMILY DWELLING CONSTRUCTION TYPE: V-B DESCRIPTION OF WORK: ALTER A 1 STORY FRAMED, 1 FAMILY DWELLING BY BUILDING 20’X 25’ WOOD FRAME
010-007408-00 | 010-D061-06100 | 2023-10-26 | PMEPR2345668 |  | 0 | 4” Clean-out in basement to sewer in concrete replace to transition fitting 3” pipe vertical stack 40’ 2” Laundry 15’ 1.5 shower 5’ 1.5 lavatory 5’ 1.5 kitchen sink 5’
010-007411-00 | 010-N104B-00900 | 2025-01-01 |  |  |  | SPL/NWP/VD
010-007415-00 | 010-D047-05400 | 2023-02-21 | RSWDR2308304 |  | 7000 | REMOVE EXISTING 7 WINDOW(S), 2 DOOR(S) AND REPLACE WITH NEW. WORK TO COMPLY WITH RCO 612, RCO 308, AND RCO 113.6.1 WITH A U VALUE OF 0.35 OR BETTER. WINDOWS INFO: GARAGE WIDOWS AND MAIN HOME WINDOWS . DOORS INFO: GARAGE & EXTERIOR DOOR & 1 EXTERIOR DOOR
010-007420-00 | 010-D039-01400 | 2024-06-06 | EMEPR2423243 |  | 0 | BUILDING PERMIT/PLAN REVIEW: DMGR2417165 REPLACE OF BURNED WIRING AND OUTLETS
010-007420-00 | 010-D039-01400 | 2024-06-06 | EMEPR2423291 |  | 0 | BUILDING PERMIT/PLAN REVIEW: DMGR2417165 REPLACEMENT OF BAD WIRE AND OUTLETS AND BOXES PER APPROVED DRAWINGS
010-007420-00 | 010-D039-01400 | 2024-04-26 | DMGR2417165 |  | 89000 | PLAN APPROVAL: FINAL REVIEWED FOR COMPLIANCE UNDER: 2019 RESIDENTIAL CODE OF OHIO USE/OCCUPANCY GROUP: 1, 2, 3 FAMILY DWELLING CONSTRUCTION TYPE: V-B DESCRIPTION OF WORK: ALTER A 2 STORY FRAMED, 1 FAMILY DWELLING: PROJECT SCOPE IS TO REPAIR FIRE
010-007422-00 | 010-K027-02000 | 2021-03-17 | PMLSR2109487 |  | 0 | MLS Scope: Water Heater Replacement
010-007425-00 | 010-D039-00400 | 2024-02-15 | EMEPR2407396 |  | 0 | INSPECT SERVICE, METER CAN COVER MISSING. REPLACED TB
010-007428-00 | 010-D027-08300 | 2022-08-03 | RSWDR2231426 |  | 6000 | REMOVE EXISTING SHINGLE ROOF TO DECK AND REPLACE WITH NEW FELT UNDERLAYMENT, ICE BARRIER MEMBRANE AT EAVE, NECESSARY FLASHINGS, AND NEW ASPHALT SHINGLES. WORK TO COMPLY WITH RCO CHAPTER 9 & MANUFACTURE INSTALLATION INSTRUCTIONS.
010-007429-00 | 010-D027-07900 | 2020-09-16 | RSWDR2004623 |  | 50000 | REMOVE EXISTING 10 WINDOW(S), 2 DOOR(S) AND REPLACE WITH NEW. WORK TO COMPLY WITH RCO 612, RCO 308, AND RCO 113.6.1 WITH A U VALUE OF 0.35 OR BETTER. REMOVE EXISTING EXTERIOR WALL COVERING SYSTEM AND REPLACE WITH NEW EXTERIOR SIDING OVER AN APPROVED W
010-007429-00 | 010-D027-07900 | 2020-07-15 | MMLSR2014101 |  | 0 | MLS SCOPE: REPLACEMENT OF A SINGLE FURNACE, A/C AND/OR HEAT PUMP LICENSE NUMBER: H00425 ¦ SCOPE ITEM: AIR CONDITIONING (INCLUDING CONDENSERS, EVAPORATORS, COMPRESSORS)
010-007433-00 | 010-K036-07300 | 2024-05-02 | RSWDR2417822 |  | 5500 | Remove existing 10 window(s), 0 door(s) and replace with new. Work to comply with RCO 612, RCO 308, and RCO 113.6.1 with a U Value of 0.35 or Better.Windows Info: replacing with white vinyl double hung windows
010-007433-00 | 010-K036-07300 | 2024-11-06 | EMEPR2444367 |  | 0 | Building Permit/Plan Review: ALTR2435595 UNDERGROUND, ROUGH, AND FINISH ON DETACHED GARAGE PER APPROVED PLANS
010-007435-00 | 010-C056-02300 | 2022-01-01 |  |  |  | SPL/NWP/VD
010-007435-00 | 010-C056-02300 | 2022-02-22 | PMLSM2208150 |  | 0 | MLS SCOPE: WATER HEATER REPLACEMENT
010-007436-00 | 010-D051-10900 | 2020-07-29 | RSWDR2003567 |  | 8000 | REMOVE EXISTING 7 WINDOW(S), 0 DOOR(S) AND REPLACE WITH NEW. WORK TO COMPLY WITH RCO 612, RCO 308, AND RCO 113.6.1 WITH A U VALUE OF 0.35 OR BETTER. REMOVE EXISTING SHINGLE ROOF TO DECK AND REPLACE WITH NEW FELT UNDERLAYMENT, ICE BARRIER MEMBRANE AT E
010-007438-00 | 010-D046-09800 | 2023-06-06 | RSWDR2323440 |  | 6000 | REMOVE EXISTING 6 WINDOW(S), 2 DOOR(S) AND REPLACE WITH NEW. WORK TO COMPLY WITH RCO 612, RCO 308, AND RCO 113.6.1 WITH A U VALUE OF 0.35 OR BETTER. WINDOWS INFO: FRONT FIRST FLOOR, SIDE FRIST FLOOR, BACK HOUSE FIRST FLOOR . DOORS INFO: FRONT AND BACK D
010-007438-00 | 010-D046-09800 | 2023-06-21 | ALTR2325812 |  | 30000 | PLAN APPROVAL: FINAL REVIEWED FOR COMPLIANCE UNDER: 2019 RESIDENTIAL CODE OF OHIO DESCRIPTION OF WORK: ALTER A 2 STORY FRAME, 1 FAMILY DWELLING FULL BASEMENT ALTERATION INCLUDES NEW 1ST FLOOR HALF BATH, NEW 1ST FLOOR LAUNDRY, CABINETRY, FINISHES
010-007438-00 | 010-D046-09800 | 2023-07-31 | MMLSR2331987 |  | 0 | BUILDING PERMIT/PLAN REVIEW: ALTR2325812 MLS SCOPE: REPLACEMENT OF A SINGLE FURNACE, A/C AND/OR HEAT PUMP LICENSE NUMBER: H01182 ¦ SCOPE ITEM: AIR CONDITIONING (INCLUDING CONDENSERS, EVAPORATORS, COMPRESSORS)
010-007438-00 | 010-D046-09800 | 2023-07-18 | EMEPR2329866 |  | 0 | BUILDING PERMIT/PLAN REVIEW: ALTR2325812 PER APPROVED PLANS
010-007438-00 | 010-D046-09800 | 2023-08-15 | PMEPR2334613 |  | 0 | BUILDING PERMIT/PLAN REVIEW: ALTR2325812 PLUMBING PER APPROVED PLANS HALF BATH KITCHEN ETC....
010-007438-00 | 010-D046-09800 | 2023-09-07 | MMEPR2338176 |  | 0 | BUILDING PERMIT/PLAN REVIEW: ALTR2325812 REPLACE HEAT RUN & INSTALL NEW HVAC SYSTEM LICENSE NUMBER: H01182 ¦ SCOPE ITEM: AIR CONDITIONING (INCLUDING CONDENSERS, EVAPORATORS, COMPRESSORS)
010-007439-00 | 010-D046-09900 | 2022-11-09 | MMEPR2245121 |  | 0 | BUILDING PERMIT/PLAN REVIEW: ALTR2238059 INSTALL FURNACE AND AC LICENSE NUMBER: H00808
010-007439-00 | 010-D046-09900 | 2022-11-04 | PMEPR2244534 |  | 0 | BUILDING PERMIT/PLAN REVIEW: ALTR2238059 PLUMBING PER INSPECTOR REQUEST
010-007439-00 | 010-D046-09900 | 2022-10-26 | EMEPR2243213 |  | 0 | BUILDING PERMIT/PLAN REVIEW: ALTR2238059 ADD SMOKE/CARBON DETECTORS, ADD TAMPER RESISTANT DEVICES, COUNTER SPACE FOR RECEPTACALS, TERMINATE WIRE, ADD OUTLET IN PENINSULA PER PLANS COMPLETION OF THE WORK DESCRIBED ON THIS PERMIT DOES NOT COMPLY BUILD
010-007439-00 | 010-D046-09900 | 2022-10-26 | EMEPR2243213 |  | 0 | BUILDING PERMIT/PLAN REVIEW: ALTR2238059 ADD SMOKE/CARBON DETECTORS, ADD TAMPER RESISTANT DEVICES, COUNTER SPACE FOR RECEPTACALS, TERMINATE WIRE, ADD OUTLET IN PENINSULA PER PLANS COMPLETION OF THE WORK DESCRIBED ON THIS PERMIT DOES NOT COMPLY BUILD
010-007439-00 | 010-D046-09900 | 2022-11-09 | MMEPR2245121 |  | 0 | BUILDING PERMIT/PLAN REVIEW: ALTR2238059 INSTALL FURNACE AND AC LICENSE NUMBER: H00808
010-007440-00 | 010-E057-07300 | 2020-12-11 | RSWDR2006410 |  | 5248 | Remove existing 7 window(s), 0 door(s) and replace with new. Work to comply with RCO 612, RCO 308, and RCO 113.6.1 with a U Value of 0.35 or Better.Windows Info: Remove and replace 7 windows, like for like, same size, no structural changes.
010-007440-00 | 010-E057-07300 | 2023-07-07 | DECKR2328229 |  | 4700 | PLAN APPROVAL: FINAL REVIEWED FOR COMPLIANCE UNDER: 2019 RESIDENTIAL CODE OF OHIO USE/OCCUPANCY GROUP: 1, 2, 3 FAMILY DWELLING CONSTRUCTION TYPE: V-B DESCRIPTION OF WORK: ALTER A 2 STORY 1 FAMILY DWELLING BY BUILDING A TEMPORARY MODULAR WHEELCHA
010-007440-00 | 010-E057-07300 | 2020-01-13 | RSWDR2000158 |  | 9419 | REMOVE EXISTING 12 WINDOW(S), 0 DOOR(S) AND REPLACE WITH NEW. WORK TO COMPLY WITH RCO 612, RCO 308, AND RCO 113.6.1 WITH A U VALUE OF 0.35 OR BETTER.WINDOWS INFO: REMOVE AND REPLACE 12 WINDOWS, SAME SIZE, NO STRUCTURAL CHANGES.
010-007440-00 | 010-E057-07300 | 2023-10-12 | RSWDR2343356 |  | 10126 | REMOVE EXISTING SHINGLE ROOF TO DECK AND REPLACE WITH NEW FELT UNDERLAYMENT, ICE BARRIER MEMBRANE AT EAVE, NECESSARY FLASHINGS, AND NEW ASPHALT SHINGLES. WORK TO COMPLY WITH RCO CHAPTER 9 & MANUFACTURE INSTALLATION INSTRUCTIONS.
010-007448-00 | 010-C012-10100 | 2023-03-30 | MMEPR2313538 |  | 0 | BUILDING PERMIT/PLAN REVIEW: ALTR2249935 DUCT WORK FURNACE & AC LICENSE NUMBER: HO9999
010-007448-00 | 010-C012-10100 | 2023-03-30 | PMEPR2313535 |  | 0 | BUILDING PERMIT/PLAN REVIEW: ALTR2249935 ENTIRE HOUSE PLUMBING
010-007448-00 | 010-C012-10100 | 2023-03-30 | PMEPR2313535 |  | 0 | BUILDING PERMIT/PLAN REVIEW: ALTR2249935 ENTIRE HOUSE PLUMBING
010-007448-00 | 010-C012-10100 | 2023-03-30 | EMEPR2313539 |  | 0 | BUILDING PERMIT/PLAN REVIEW: ALTR2249935 ENTIRE HOUSE ELECTRICAL WORK
010-007448-00 | 010-C012-10100 | 2023-03-30 | EMEPR2313539 |  | 0 | BUILDING PERMIT/PLAN REVIEW: ALTR2249935 ENTIRE HOUSE ELECTRICAL WORK
010-007448-00 | 010-C012-10100 | 2023-03-30 | MMEPR2313538 |  | 0 | BUILDING PERMIT/PLAN REVIEW: ALTR2249935 DUCT WORK FURNACE & AC LICENSE NUMBER: HO9999
010-007448-00 | 010-C012-10100 | 2022-04-18 | RSWDR2215758 |  | 11000 | REMOVE EXISTING 13 WINDOW(S), 0 DOOR(S) AND REPLACE WITH NEW. WORK TO COMPLY WITH RCO 612, RCO 308, AND RCO 113.6.1 WITH A U VALUE OF 0.35 OR BETTER. WINDOWS INFO: EXISTING WINDOWS ARE BOTH WOOD AND VINYL. REPLACEMENTS ARE MARVIN ELEVATE AS APPROVED BY
010-007449-00 | 010-B009-11800 | 2020-03-16 | MMLSR2005531 |  | 0 | MLS SCOPE: REPLACEMENT OF A SINGLE FURNACE, A/C AND/OR HEAT PUMP LICENSE NUMBER: H00150 ¦ SCOPE ITEM: FURNACES / AIR HANDLERS / RTUS
010-007449-00 | 010-B009-11800 | 2024-03-08 | PMLSR2410651 |  | 0 | MLS Scope: Water Heater Replacement
010-007450-00 | 010-R061-03400 | 2021-08-06 | ALTR2130944 |  | 8000 | 1, 2, 3 FAMILY DWELLING V-B ALTER A 2 STORY FRAMED, 1 FAMILY DWELLING : PROJECT SCOPE IS TO PROVIDE TEMPORARY STRUCTURAL SUPPORT DUE TO THE REMOVAL OF A SECTION THE BASEMENT FOUNDATION WALL. SEE ENGINEER REPORT NONE NONE APPROVED DOCUMEN
010-007454-00 | 010-D046-12900 | 2022-12-19 | MMLSR2250191 |  | 0 | MLS SCOPE: REPLACEMENT OF A SINGLE FURNACE LICENSE NUMBER: H00402 ¦ SCOPE ITEM: FURNACES / AIR HANDLERS / RTUS
010-007454-00 | 010-D046-12900 | 2023-07-31 | PMEPI2331756 |  | 6022 | ALTER ONE FAMIY 2 STORY DWEELING BY INSTALLING SUMP PUMP AND PIT ONLY
010-007454-00 | 010-D046-12900 | 2024-11-07 | EMEPR2444487 |  | 0 | BUILDING PERMIT/PLAN REVIEW: PMEPI2444435 INSTALL DEDICATED GFI FOR SUMP PUMP.
010-007454-00 | 010-D046-12900 | 2024-11-07 | PMEPI2444435 |  | 6022 | ALTER ONE FAMILY 2 STORY DWELLING BY INSTALLING SUMP PUMP AND PIT ONLY
010-007454-00 | 010-D046-12900 | 2023-08-07 | EMEPR2333115 |  | 0 | BUILDING PERMIT/PLAN REVIEW: PMEPI2331756 INSTALL DEDICATED GFI OUTLET FOR SUMP PUMP.
010-007456-00 | 010-J021-10700 | 2022-06-17 | EMEPR2224729 |  | 0 | BUILDING PERMIT/PLAN REVIEW: ALTR2133201 NEW PANEL AND COMPLETE REWIRE.
010-007456-00 | 010-J021-10700 | 2022-06-10 | MMEPR2223631 |  | 0 | BUILDING PERMIT/PLAN REVIEW: ALTR2133201 NEW GAS PIPING LICENSE NUMBER: H00079
010-007456-00 | 010-J021-10700 | 2022-06-10 | MMEPR2223633 |  | 0 | BUILDING PERMIT/PLAN REVIEW: ALTR2133201 NEW FURNACE AC AND RELATED DUCTWORK PER PLANS LICENSE NUMBER: H00079
010-007456-00 | 010-J021-10700 | 2022-08-17 |  |  |  | POSS DEMO./REHAB
010-007456-00 | 010-J021-10700 | 2022-06-10 | PMEPR2223635 |  | 0 | BUILDING PERMIT/PLAN REVIEW: ALTR2133201 INSTALL NEW PLUMBING PER APPROVED PLANS
010-007464-00 | 010-H001-00100 | 2022-03-02 | EMEPC2209281 |  | 0 | BUILDING PERMIT/PLAN REVIEW: ALTC2144058 ELECTRICAL FOR 15,000 SQUARE FEET TENANT REMODEL
010-007464-00 | 010-H001-00100 | 2022-03-16 | MMEPC2211169 |  | 0 | BUILDING PERMIT/PLAN REVIEW: ALTC2144058 RELOCATED VAV BOXES AND ADJUSTED DUCT WORK TO NEW LAYOUT. LICENSE NUMBER: H00067 ¦ SCOPE ITEM: DUCTWORK / DAMPERS
010-007464-00 | 010-H001-00100 | 2022-03-16 | PMEPC2211171 |  | 0 | BUILDING PERMIT/PLAN REVIEW: ALTC2144058 RELOCATED PLUMBING FOR NEW LAYOUT.
010-007464-00 | 010-H001-00100 | 2021-01-18 | MMEPC2101154 |  | 0 | BUILDING PERMIT/PLAN REVIEW: ALTC1912297 INSTALLING GAS LINE TO BUILDING, WATER HEATER AND COOK LINE. LICENSE NUMBER: P00676 ¦ SCOPE ITEM: FUEL GAS OR LP GAS
010-007464-00 | 010-H001-00100 | 2021-02-12 |  |  |  | RECK REMOD/OCCUP OF 2ND & 3RD FLOOR
010-007464-00 | 010-H001-00100 | 2020-10-07 | MMEPC2020775 |  | 0 | BUILDING PERMIT/PLAN REVIEW: ALTC1912297 NEW TYPE I HOOD EXHAUST FAN MAKE-UP AIR UNIT FOR KITCHEN LICENSE NUMBER: H00989
010-007464-00 | 010-H001-00100 | 2020-11-19 | MMEPC2024380 |  | 0 | BUILDING PERMIT/PLAN REVIEW: ALTC1912297 NEW DUCTWORK FROM EXISTING NEW WALK-IN COOLER LICENSE NUMBER: H00989
010-007464-00 | 010-H001-00100 | 2020-11-19 | MMEPC2024380 |  | 0 | BUILDING PERMIT/PLAN REVIEW: ALTC1912297 NEW DUCTWORK FROM EXISTING NEW WALK-IN COOLER LICENSE NUMBER: H00989
010-007464-00 | 010-H001-00100 | 2020-10-12 | FSUPC2009742 |  | 0 | 900 N HIGH ST. REFERENCE BLDG. PERMIT #ALTC1912297. GALA PARK. INSTALL WET CHEMICAL FIRE SUPPRESSION SYSTEM IN KITCHEN EXHAUST HOOD. 1 SYSTEM/35 LBS.
010-007464-00 | 010-H001-00100 | 2020-10-12 | FSUPC2009742 |  | 0 | 900 N HIGH ST. REFERENCE BLDG. PERMIT #ALTC1912297. GALA PARK. INSTALL WET CHEMICAL FIRE SUPPRESSION SYSTEM IN KITCHEN EXHAUST HOOD. 1 SYSTEM/35 LBS.
010-007464-00 | 010-H001-00100 | 2020-10-07 | MMEPC2020775 |  | 0 | BUILDING PERMIT/PLAN REVIEW: ALTC1912297 NEW TYPE I HOOD EXHAUST FAN MAKE-UP AIR UNIT FOR KITCHEN LICENSE NUMBER: H00989
010-007464-00 | 010-H001-00100 | 2020-01-30 | EMEPC2002260 |  | 0 | BUILDING PERMIT/PLAN REVIEW: ALTC1912635 ELECTRIC PER PLANS
010-007464-00 | 010-H001-00100 | 2020-01-30 | EMEPC2002260 |  | 0 | BUILDING PERMIT/PLAN REVIEW: ALTC1912635 ELECTRIC PER PLANS
010-007464-00 | 010-H001-00100 | 2020-02-27 | EMEPC2004323 |  | 0 | BUILDING PERMIT/PLAN REVIEW: ALTC1912297 ROUGH IN AND FINISH ELECTRIC.INSTALL RECEPTACLES AND LIGHTING
010-007464-00 | 010-H001-00100 | 2020-02-27 | EMEPC2004323 |  | 0 | BUILDING PERMIT/PLAN REVIEW: ALTC1912297 ROUGH IN AND FINISH ELECTRIC.INSTALL RECEPTACLES AND LIGHTING
010-007464-00 | 010-H001-00100 | 2020-03-13 | EMEPC2005513 |  | 0 | ELECTRICAL PERMIT TO INSTALL AN ADDITIONAL 225 AMP 208/120 V THREE PHASE SUB PANEL ALONG WITH A NEW 75 KVA TRANSFORMER, CONDUIT AND WIRING IN AN EXISTING OFFICE / RETAIL BUILDING. DRAWINGS PROVIDED. ROUGH AND FINAL ELECTRICAL INSPECTIONS WILL BE REQUIRED
010-007464-00 | 010-H001-00100 | 2020-07-13 | FALRC2006280 |  | 0 | ALTER EXISTING FIRE ALARM SYSTEM FOR GALLA PARK BY INSTALLING DEVICES FOR NEW TENANT BUILD OUT. REFERENCE B.P. ALTC1912297 - (4) A/V DEVICES, (1) MANUAL PULL STATION, (1) HOOD SUPPRESSION ALARM.
010-007464-00 | 010-H001-00100 | 2020-07-13 | FALRC2006280 |  | 0 | ALTER EXISTING FIRE ALARM SYSTEM FOR GALLA PARK BY INSTALLING DEVICES FOR NEW TENANT BUILD OUT. REFERENCE B.P. ALTC1912297 - (4) A/V DEVICES, (1) MANUAL PULL STATION, (1) HOOD SUPPRESSION ALARM.
010-007464-00 | 010-H001-00100 | 2020-01-17 | MMEPC2001221 |  | 0 | BUILDING PERMIT/PLAN REVIEW: ALTC1912635 (10) NEW VAV BOXES (1) MINI SPLIT A/C DUCTWORK MODIFCATIONS LICENSE NUMBER: H00145 ¦ SCOPE ITEM: VAV BOXES
010-007464-00 | 010-H001-00100 | 2019-12-26 | PMEPC1926720 |  | 0 | BUILDING PERMIT/PLAN REVIEW: ALTC1912297 PER APPROVED PLANS
010-007464-00 | 010-H001-00100 | 2021-12-10 | ACS2148642 |  | 1144000 | ADVANCED CONSTRUCTION START WITHIN THE INTERIOR ONLY IN AN EXISTING COMMERCIAL BUILDING. WORK INCLUDES REMOVAL OF NON-LOAD BEARING WALLS AND NON-FIRE RATED WALLS / CEILINGS ONLY. APPLICANT PROCEEDS AT OWN RISK. WORK PERMITTED TO PROCEED TO POINT OF 1ST
010-007464-00 | 010-H001-00100 | 2022-04-22 |  |  |  | COMPL OF 2ND & 3RD FLOOR
010-007464-00 | 010-H001-00100 | 2022-08-09 | ALTC2232165 |  | 25000 | 9/20/22 - REPLACE GC WITH TBD TO G07245--SNW 886 N. HIGH ST. PLAN APPROVAL: CONDITIONAL REVIEWED FOR COMPLIANCE UNDER: 2017 OBC AND ICC A117.1-2009 WITH MODIFICATIONS IN OBC 1112.0. WORK REQUIRING SEPARATE APPLICATION: FIRE ALARM AND FIRE SUPPRES
010-007464-00 | 010-H001-00100 | 2023-01-24 | FSUPC2304756 |  | 0 | 886 N. HIGH STREET REFERENCE BUILDING PERMIT #ALTC2232165 ALTERATION TO EXISTING FIRE SPRINKLER SYSTEM TO ADD ONE SPRINKLER TO VESTIBULE AREA.
010-007464-00 | 010-H001-00100 | 2023-01-24 | FSUPC2304756 |  | 0 | 886 N. HIGH STREET REFERENCE BUILDING PERMIT #ALTC2232165 ALTERATION TO EXISTING FIRE SPRINKLER SYSTEM TO ADD ONE SPRINKLER TO VESTIBULE AREA.
010-007464-00 | 010-H001-00100 | 2023-01-27 | EMEPC2305390 |  | 0 | BUILDING PERMIT/PLAN REVIEW: ALTC2232165 CONDUIT AND WIRE FOR DOOR OPENERS AND A HEATER
010-007464-00 | 010-H001-00100 | 2023-03-22 | DMGC2312456 |  | 30000 | ALTER EXISTING STORE FRONT FOR UDF BY REPLACING WINDOW THAT WAS IMPACTED BY VEHICLE. WORK TO INCLUDE WINDOW ONLY AND NO FRAMING PER ATTACHED ENGINEER’S LETTER. ONE FINAL INSPECTION REQUIRED. COMPLETION OF THE WORK DESCRIBED ON THIS PERMIT, INCLUDING
010-007464-00 | 010-H001-00100 | 2019-03-12 |  |  |  | COMPLETION OF NEW BLDG
010-007464-00 | 010-H001-00100 | 2020-01-29 | PMEPC2002158 |  | 0 | BUILDING PERMIT/PLAN REVIEW: ALTC1912635 INSTALL DRAINS, VENTS, AND WATER LINES FOR TENANT IMPROVEMENT
010-007464-00 | 010-H001-00100 | 2019-11-27 |  |  |  | COMPLETION OF NEW BLDG
010-007467-00 | 010-G029-04000 | 2019-09-23 | PMEPM1919187 |  | 0 | BUILDING PERMIT/PLAN REVIEW: ALTM1906703 REMOVE EXISTING PLUMBING FIXTURES, CONNECT TO FIXTURE TO EXISTING PIPING ALONG WITH 2- NEW 4 STACKS WITH NEW PVC PIPING. NEW PEX WATER PIPING ON NEW STACK LOCATIONS 6 - NEW BATHROOM ROUGH-INS. HOOK UP ON 6 EXIST
010-007467-00 | 010-G029-04000 | 2019-11-05 | PMEPM1922735 |  | 0 | BUILDING PERMIT/PLAN REVIEW: ALTM1906697 REPLACE EXISTING PLUMBING FIXTURES. WATER CLOSETS, LAVATORY'S AND KITCHEN SINKS. MINOR REPAIRS AS NECESSARY
010-007467-00 | 010-G029-04000 | 2020-06-24 |  |  |  | RECK COMP REHAB & OCCUP IN PROCESS OF COMP REHAB
010-007467-00 | 010-G029-04000 | 2020-12-08 |  |  |  | ABATEMENT
010-007467-00 | 010-G029-04000 | 2020-03-04 | MMEPM2004749 |  | 0 | BUILDING PERMIT/PLAN REVIEW: ALTM1906697 ALTER EXISTING GAS LINE TO RECEIVE SEVEN GAS DRYERS LICENSE NUMBER: P00331 ¦ SCOPE ITEM: FUEL GAS OR LP GAS
010-007467-00 | 010-G029-04000 | 2020-07-01 | MMEPM2013078 |  | 0 | BUILDING PERMIT/PLAN REVIEW: ALTM1906697 ALTER EXISTING GAS LINE LICENSE NUMBER: P00331 ¦ SCOPE ITEM: FUEL GAS OR LP GAS
010-007467-00 | 010-G029-04000 | 2020-01-01 |  |  |  | SPL_NWP_VD
010-007467-00 | 010-G029-04000 | 2019-09-20 | EMEPM1919100 |  | 0 | BUILDING PERMIT/PLAN REVIEW: ALTM1906706 REMODEL 12 UNIT APARTMENTS
010-007467-00 | 010-G029-04000 | 2019-10-09 | EMEPM1920571 |  | 0 | BUILDING PERMIT/PLAN REVIEW: ALTM1906697 ELECTRICAL
010-007467-00 | 010-G029-04000 | 2019-10-10 | MMEPM1920724 |  | 0 | BUILDING PERMIT/PLAN REVIEW: ALTM1906697 REPLACE FURNACES AND DUCTWORK, ADD AC'S TO EACH; AC'S TO BE LOCATED ON THE ROOF. LICENSE NUMBER: H00140 ¦ SCOPE ITEM: HEAT PUMPS / GROUND SOURCE HEAT PUMPS
010-007467-00 | 010-G029-04000 | 2019-09-23 | PMEPM1919184 |  | 0 | BUILDING PERMIT/PLAN REVIEW: ALTM1906706 REMOVE EXISTING PLUMBING FIXTURES, CONNECT TO FIXTURE TO EXISTING PIPING ALONG WITH 2- NEW 4 STACKS WITH NEW PVC PIPING. NEW PEX WATER PIPING ON NEW STACK LOCATIONS 6 - NEW BATHROOM ROUGH-INS. HOOK UP ON 6 EXIST
010-007468-00 | 010-I043-10400 | 2020-04-20 | RSWDR2001421 |  | 5700 | REMOVE EXISTING 18 WINDOW(S), 2 DOOR(S) AND REPLACE WITH NEW. WORK TO COMPLY WITH RCO 612, RCO 308, AND RCO 113.6.1 WITH A U VALUE OF 0.35 OR BETTER.
010-007468-00 | 010-I043-10400 | 2019-01-11 |  |  |  | REHAB/DEMO, DWLG BOARDED UP
010-007468-00 | 010-I043-10400 | 2021-02-05 | MMEPR2104348 |  | 0 | BUILDING PERMIT/PLAN REVIEW: ALTR2004412 TURN ON THE GAS LICENSE NUMBER: P00135 ¦ SCOPE ITEM: FUEL GAS OR LP GAS
010-007468-00 | 010-I043-10400 | 2020-12-30 | MMEPR2027020 |  | 0 | INSTALL 2 FURNACES AND AC UNITS, INSTALL DUCTS, HEAT AND RETURNS, VWNT BATH FAN AND FURANCE. LICENSE NUMBER: H00522 COMPLETION OF THE WORK DESCRIBED ON THIS PERMIT, INCLUDING ALL REQUIRED INSPECTIONS AND APPROVALS, DOES NOT COMPLY THE VIOLATIONS FOUN
010-007468-00 | 010-I043-10400 | 2020-04-02 | EMEPR2006657 |  | 0 | 200 AMP SERVICE UPGRADE
010-007468-00 | 010-I043-10400 | 2020-12-22 | PMEPR2026493 |  | 0 | BUILDING PERMIT/PLAN REVIEW: ALTR2004412 INSTALL NEW DRAIN AND WATER SYSTEM AND GAS PIPING FOR KITCHEN, 3 BATHROOMS AND WATER HEATER. COMPLETION OF THE WORK DESCRIBED ON THIS PERMIT DOES NOT COMPLY THE VIOLATIONS FOUND PURSUANT TO SRTN2000404 OR ANY
010-007468-00 | 010-I043-10400 | 2020-06-09 |  |  |  | RECHECK 2021 FOR TOT INT/EXT REHAB
010-007469-00 | 010-I042-04500 | 2022-08-15 | PMLSR2232867 |  | 0 | MLS SCOPE: WATER HEATER REPLACEMENT
010-007469-00 | 010-I042-04500 | 2022-10-19 | PMLSR2242109 |  | 0 | MLS SCOPE: WATER HEATER REPLACEMENT
010-007469-00 | 010-I042-04500 | 2022-11-30 | PMLSR2247640 |  | 0 | MLS Scope: Water Heater Replacement
010-007471-00 | 010-B005-07100 | 2024-10-30 | EMEPR2443365 |  | 0 | INSTALLING SUB PANEL AND RUNNING NEW CIRCUIT TO WATER HEATER.
010-007471-00 | 010-B005-07100 | 2023-10-25 | EMEPR2345484 |  | 0 | Replacement of the existing electrical panel with a new GE 100A main breaker panel and breakers, reconnect to the existing circuits, to include the grounding and bonding of the panel.
010-007471-00 | 010-B005-07100 | 2024-10-30 | PMLSR2443364 |  | 0 | MLS SCOPE: ELECTRIC WATER HEATER REPLACEMENT
010-007473-00 | 010-B033-03300 | 2019-08-20 | PMEPM1916725 |  | 0 | ROUGH IN FOR FUTURE USE, STACK FOR KITCHENS, STACK FOR FLOOR DRAINS, FUTURE USE UNDER SLAB. INSTALL WASHER BOX USING PVC AND WATER LINES TO BE PEX
010-007473-00 | 010-B033-03300 | 2019-09-23 | PMEPM1919223 |  | 0 | UNDERGROUND ROUGH FOR FUTURE USE. TIE TO EXISTING, FROM PERVIOUSLY INSPECTED WORK, 4 INCH PVC. EXTEND (2) 3 PVC DRAINS ABOVE FLOOR AND CAP FOR FUTURE USE SERVICING KITCHENS AND FLOOR DRAINS.
010-007475-00 | 010-D061-15900 | 2019-01-31 |  |  |  | RECK FOR INT/EXT REHAB
010-007477-00 | 010-A055-09800 | 2019-04-01 | MMLSR1906003 |  | 0 | MLS Scope: Replacement of a Single Furnace, A/C and/or Heat Pump License Number: H00287 ¦ Scope Item: furnaces / air handlers / RTUs
010-007477-00 | 010-A055-09800 | 2023-04-28 | PMLSR2317840 |  | 0 | MLS Scope: Water Heater Replacement
010-007478-00 | 010-G029-03500 | 2025-01-01 |  |  |  | SPL/NWP/VD
010-007482-00 | 010-K058-16300 | 2023-02-01 | PMEPR2305866 |  | 0 | REPLACING CORRODED/ DEFECTIVE PIPING MATERIALS. REPLACING SANATARY STACK IN BASEMENT. REPLACING BRANCH LINES TO TOILET, LAVATORY SINK AND SHOWER. REPLACING LINES USING PVC PIPING MATERIALS.
010-007484-00 | 010-G033-00500 | 2022-12-21 | EMEPC2250529 |  | 0 | BUILDING PERMIT/PLAN REVIEW: PLEX2249807 ELECTRIC PER PLANS
010-007484-00 | 010-G033-00500 | 2022-12-21 | EMEPC2250524 |  | 0 | BUILDING PERMIT/PLAN REVIEW: PLEX2249746 ELECTRIC PER PLANS
010-007484-00 | 010-G033-00500 | 2021-09-30 | MMEPC2138811 |  | 0 | Replacing nine boilers with like style, capacity, and operation boilers License Number: SHW00031 ¦ Scope Item: boiler systems
010-007484-00 | 010-G033-00500 | 2023-08-29 | PMLSC2336711 |  | 0 | MLS SCOPE: WATER HEATER REPLACEMENT
010-007488-00 | 010-F039-01100 | 2019-08-01 | RSWDR1903844 |  | 3500 | REMOVE EXISTING EXTERIOR WALL COVERING SYSTEM AND REPLACE WITH NEW EXTERIOR SIDING OVER AN APPROVED WATER-RESISTIVE BARRIER. WORK TO COMPLY WITH RCO 703.SIDING INFO: REPLACE SIDING WITH 5 DOUBLE DUTCHLAP VINYL SIDING. COLOR TO BE GREY.
010-007488-00 | 010-F039-01100 | 2021-05-04 | MMLSR2116041 |  | 0 | MLS Scope: Replacement of a Single Furnace, A/C and/or Heat Pump License Number: H00169 ¦ Scope Item: air conditioning (including condensers, evaporators, compressors)
010-007498-00 | 010-A056-00200 | 2023-06-27 | FSUPC2326717 |  | 0 | 997 N. HIGH STREET REFERENCE BUILDING PERMIT #ALTC2307202 ALTERATION TO EXISTING FIRE SPRINKLER SYSTEM TO ADD AND RELOCATE 16 SPRINKLERS FOR LANDLORD WORK.
010-007498-00 | 010-A056-00200 | 2019-03-20 | EMEPC1905186 |  | 0 | TEMPORARY POWER TO WORK SITE-100 AMP SERVICE
010-007498-00 | 010-A056-00200 | 2020-07-13 | MMEPC2013970 |  | 0 | BUILDING PERMIT/PLAN REVIEW: ALTC1901807 INSTALL NEW 24” ID KITCHEN EXHAUST, 12” ALUMINUM DISHWASHER EXHAUST, AND 18” EXHAUST DUCTWORK AND INSTALLATION OF EXHAUST FANS, HEATERS, AND OTHER MISC. HVAC COMPONENTS LICENSE NUMBER: H00341 ¦ SCOPE ITEM: EXHAU
010-007498-00 | 010-A056-00200 | 2020-04-15 | MMEPC2007349 |  | 0 | BUILDING PERMIT/PLAN REVIEW: ALTC1901807 NEW GAS PIPING TO WATER HEATERS. LICENSE NUMBER: P00342 ¦ SCOPE ITEM: FUEL GAS OR LP GAS
010-007498-00 | 010-A056-00200 | 2020-02-19 | MMEPC2003658 |  | 0 | BUILDING PERMIT/PLAN REVIEW: ALTC1901807 REMODEL: NEW DUCT WORK, NEW LINE SETS, INSTALL 21 SPLIT SYSTEMS FOR 21 APARTMENTS, 1 ROOF TOP UNIT LICENSE NUMBER: H00150 ¦ SCOPE ITEM: DUCTWORK / DAMPERS LICENSE NUMBER: H00150 ¦ SCOPE ITEM: FURNACES / AIR HAN
010-007498-00 | 010-A056-00200 | 2020-08-17 | FALRC2007705 |  | 0 | ALTER EXISTING FIRE ALARM SYSTEM FOR AN INTERIOR ALTERATION FOR STARR AND HIGH BY REPLACING DEVICES ON THE LOWER LEVEL AND 1ST FLOOR AS WELL AS THE COMMON AREAS OF THE 2ND AND 3RD FLOORS. REFERENCE B.P. ALTC2001807 - (22) A/V DEVICES, (1) MANUAL PULL STA
010-007498-00 | 010-A056-00200 | 2020-08-17 | FALRC2007705 |  | 0 | ALTER EXISTING FIRE ALARM SYSTEM FOR AN INTERIOR ALTERATION FOR STARR AND HIGH BY REPLACING DEVICES ON THE LOWER LEVEL AND 1ST FLOOR AS WELL AS THE COMMON AREAS OF THE 2ND AND 3RD FLOORS. REFERENCE B.P. ALTC2001807 - (22) A/V DEVICES, (1) MANUAL PULL STA
010-007498-00 | 010-A056-00200 | 2023-06-27 | FSUPC2326717 |  | 0 | 997 N. HIGH STREET REFERENCE BUILDING PERMIT #ALTC2307202 ALTERATION TO EXISTING FIRE SPRINKLER SYSTEM TO ADD AND RELOCATE 16 SPRINKLERS FOR LANDLORD WORK.
010-007498-00 | 010-A056-00200 | 2023-07-18 | EMEPC2329703 |  | 0 | BUILDING PERMIT/PLAN REVIEW: ALTC2307202 ELECTRICAL TO PROVIDE ELECTRICAL SERVICE PANELS AND GENERAL POWER/LIGHTING IN TWO RETAIL SPACES
010-007498-00 | 010-A056-00200 | 2023-07-12 | PMEPC2328816 |  | 0 | BUILDING PERMIT/PLAN REVIEW: ALTC2307202 ADDING TWO BATHROOMS TO THE FACILITY
010-007498-00 | 010-A056-00200 | 2020-01-21 |  |  | 32000 | INTERIOR RENOVATIONS FOR ADDRESS 989
010-007498-00 | 010-A056-00200 | 2019-03-05 | ACS1901808 |  | 32000 | ADVANCED CONSTRUCTION START WITHIN THE INTERIOR ONLY IN AN EXISTING COMMERCIAL BUILDING. WORK INCLUDES REMOVAL OF NON-LOAD BEARING WALLS AND NON-FIRE RATED WALLS / CEILINGS ONLY. APPLICANT PROCEEDS AT OWN RISK. WORK PERMITTED TO PROCEED TO POINT OF 1ST
010-007498-00 | 010-A056-00200 | 2020-04-15 | PMEPC2007341 |  | 0 | BUILDING PERMIT/PLAN REVIEW: ALTC1901807 NEW PLUMBING TO 21 APARTMENT UNITS THROUGHOUT 2ND AND 3RD FLOOR.
010-007498-00 | 010-A056-00200 | 2020-03-30 | EMEPC2006404 |  | 0 | BUILDING PERMIT/PLAN REVIEW: ALTC1901807 ELECTRICAL WORK FOR COMMERCIAL ALTERATION
010-007498-00 | 010-A056-00200 | 2021-02-12 |  |  |  | RECK RENO 989 & 2ND & 3RD FLOOR
010-007498-00 | 010-A056-00200 | 2024-01-25 | EMEPC2404820 |  | 0 | INSTALL OUTLET FOR NEW EQUIPMENT IN BUILD OUT WALLS. FROM EXISTING PANEL. ALSO EXTEND EXISTING DEVICE BOXES TO NEW FURRED OUT WALLS THAT HIDE BRICK.
010-007498-00 | 010-A056-00200 | 2023-09-20 | MMEPC2339989 |  | 0 | BUILDING PERMIT/PLAN REVIEW: ALTC2307202 PROVIDE AND INSTALL (3) AIR HANDLERS. PROVIDE AND INSTALL (3) HEAT PUMPS. PROVIDE AND INSTALL (2) CEILING EXHAUST FANS. PROVIDE AND INSTALL (1) LOUVER. PROVIDE AND INSTALL AIR DEVICES.
010-007498-00 | 010-A056-00200 | 2023-11-07 | EMEPC2347171 |  | 0 | BUILDING PERMIT/PLAN REVIEW: ALTC2335360 INSTALL LIGHTING, A SUBPANEL, WIRE A WALK-IN FREEZER, WIRE DISPLAY CABINETS, BOTTLE COOLERS AND COFFEE MAKERS.
010-007498-00 | 010-A056-00200 | 2023-11-03 | PMEPC2346877 |  | 0 | BUILDING PERMIT/PLAN REVIEW: ALTC2335360 THREE COMPARTMENT SINK, GREASE TRAP, HOT WATER TANK, MISCELLANEOUS DRAINS
010-007498-00 | 010-A056-00200 | 2023-11-21 | MMEPC2349105 |  | 0 | BUILDING PERMIT/PLAN REVIEW: ALTC2335360 NEW WALKING COOLER, EVAPORATOR AND CONDENSER. TWO NEW RETURN GRILLES IN CEILING. LICENSE NUMBER: R00288 ¦ SCOPE ITEM: COOLERS / FREEZERS AND ANY OTHER REFRIGERATION SYSTEM FOR USE OTHER THAN COMFORT COOLING
010-007498-00 | 010-A056-00200 | 2023-12-07 | FSUPC2350896 |  | 0 | 997 N. HIGH STREET REFERENCE BUILDING PERMIT #ALTC2335360 ALTERATION TO EXISTING FIRE SPRINKLER SYSTEM TO ADD AND RELOCATE 6 SPRINKLERS FOR TENANT SPACE RECONFIGURATION. LE MACARON.
010-007499-00 | 010-C002-05000 | 2021-02-08 |  |  |  | RECHECK FOR REHAB/OCCUP
010-007499-00 | 010-C002-05000 | 2019-02-15 |  |  |  | REHAB & OCCUP
010-007499-00 | 010-C002-05000 | 2019-11-21 |  |  |  | REHAB/OCCUP
010-007500-00 | 010-R046-01100 | 2024-04-12 | PMEPR2415198 |  | 0 | Replace 4” cast iron stack going up to second floor bathroom with 4” pvc. Band onto the pvc branch lines and replace toilet flange and bend. This stack is 25’ in length. Replace the 4” cast iron stack serving the first floor half bathroom with 3” pvc.
010-007501-00 | 010-M158-05000 | 2022-10-26 | MMLSR2243145 |  | 0 | MLS SCOPE: REPLACEMENT OF A SINGLE A/C UNIT OR HEAT PUMP LICENSE NUMBER: H00063 ¦ SCOPE ITEM: AIR CONDITIONING (INCLUDING CONDENSERS, EVAPORATORS, COMPRESSORS)
010-007501-00 | 010-M158-05000 | 2022-10-26 | MMLSR2243148 |  | 0 | MLS SCOPE: REPLACEMENT OF A SINGLE A/C UNIT OR HEAT PUMP LICENSE NUMBER: H00063 ¦ SCOPE ITEM: AIR CONDITIONING (INCLUDING CONDENSERS, EVAPORATORS, COMPRESSORS)
010-007503-00 | 010-R044-10500 | 2020-06-01 | PMLSR2010279 |  | 0 | NULL MLS SCOPE: WATER HEATER REPLACEMENT
010-007503-00 | 010-R044-10500 | 2021-11-01 | MMLSR2143218 |  | 0 | MLS SCOPE: REPLACEMENT OF A SINGLE FURNACE, A/C AND/OR HEAT PUMP LICENSE NUMBER: H00855 ¦ SCOPE ITEM: AIR CONDITIONING (INCLUDING CONDENSERS, EVAPORATORS, COMPRESSORS) LICENSE NUMBER: H00855 ¦ SCOPE ITEM: FURNACES / AIR HANDLERS / RTUS
010-007503-00 | 010-R044-10500 | 2019-10-21 | PMEPR1921538 |  | 0 | REPLACE APPROX 6 FT OF UNDER GROUND BUILDING DRAINS. REPLACE FLOOR DRAIN REPLACE STAND PIPE LAUNDRY (UDING PVC PIPE AND ITTINGS)
010-007503-00 | 010-R044-10500 | 2021-04-07 | PMEPR2112341 |  | 0 | replace existing tub with acrylic shower base and wall surround, replace existing valve fixture (connect to existing drain and existing supply lines).
010-007503-00 | 010-R044-10500 | 2022-09-01 | RSWDR2235518 |  | 5127 | REMOVE EXISTING 4 WINDOW(S), 0 DOOR(S) AND REPLACE WITH NEW. WORK TO COMPLY WITH RCO 612, RCO 308, AND RCO 113.6.1 WITH A U VALUE OF 0.35 OR BETTER.WINDOWS INFO: REMOVE EXISTING 4 DOUBLE HUNG WINDOWS ON SECOND STORY, BACK, LEFT AND RIGHT SIDES OF HOME,
010-007503-00 | 010-R044-10500 | 2023-03-28 | PMEPR2313200 |  | 0 | REPLACING DEFECTIVE CORRUDED MATERIALS WITH SCHEDULE 40 PVC PIPE AND FITTINGS. REPLACING SANITARY STACK, TYING ON TO EXISTING BRANCH LINES AND VENTS. TYING ON TO EXISTING REPAIRS AND REPLACING APPROXIMATELY 10' OF UNDERGROUND BUILDING DRAIN TYING ON TO E
010-007508-00 | 010-D028-08900 | 2021-08-03 | MMLSR2130228 |  | 0 | MLS Scope: Replacement of a Single A/C Unit or Heat Pump License Number: H00056 ¦ Scope Item: air conditioning (including condensers, evaporators, compressors)
010-007510-00 | 010-J021-13000 | 2022-08-16 |  |  |  | POSS INT/EXT REHAB
010-007510-00 | 010-J021-13000 | 2023-04-27 |  |  |  | INT/EXT REHAB
010-007524-00 | 010-B018-05600 | 2022-01-28 | PMLSR2205136 |  | 0 | MLS SCOPE: WATER HEATER REPLACEMENT
010-007535-00 | 010-A059-07600 | 2025-03-06
010-007535-00 | 010-A059-07600 | 2025-02-14 |  |  |  | OWNER STATES PARCEL CLASSIFIED AS RESIDENTIAL. REVIEW PARCEL.
010-007535-00 | 010-A059-07600 | 2024-06-06 | EMEPR2423384 |  | 0 | BUILDING PERMIT/PLAN REVIEW: NEWR2321629 NEW HOME WIRING AS PER DRAWINGS
010-007535-00 | 010-A059-07600 | 2024-03-25 | PMEPR2412742 |  | 0 | BUILDING PERMIT/PLAN REVIEW: NEWR2321629 -INSTALL NEW DRAINS (PVC) AND WATER (UPUNOR) TO: 2- LAUNDRYS 4- FLOOR DRAINS 3- SHOWERS (2- 2 FUNCTION VALVES) 2- STEAM UNITS 3- TUBS 6- W.C. 2- KITCHENS 2- FRIDGES 8- LAVS
010-007535-00 | 010-A059-07600 | 2024-05-04 | MMEPR2418236 |  | 0 | BUILDING PERMIT/PLAN REVIEW: NEWR2321629 NEW INSTALLATION OF FURNACES, AC’S, EXHAUST FAN, RANGEHOODS, DUCTWORK, SUPPLY RUNS, RETURN-AIRS LICENSE NUMBER: H00322 ¦ SCOPE ITEM: AIR CONDITIONING (INCLUDING CONDENSERS, EVAPORATORS, COMPRESSORS)
010-007535-00 | 010-A059-07600 | 2024-03-25 | MMEPR2412744 |  | 0 | BUILDING PERMIT/PLAN REVIEW: NEWR2321629 -RUN GAS TO 6 FIXTURES 2- STOVES 2- FURNACES 2- WATER HEATERS (RUN VENTS TO OUTSIDE) LICENSE NUMBER: P00946 ¦ SCOPE ITEM: FUEL GAS OR LP GAS
010-007537-00 | 010-E046-02500 | 2019-08-29 | GBLW1901208 |  | 0 | REPLACE NON-ILLUMINATED SIGNAGE ON EAST WITH ILLUMINATED SIGN
010-007537-00 | 010-E046-02500 | 2019-08-29 | GBLW1901201 |  | 0 | REPLACE NON-ILLUMINATED SIGNAGE ON WEST WITH ILLUMINATED
010-007542-00 | 010-O100D-04500 | 2023-12-05 | PMLSC2350565 |  | 0 | MLS SCOPE: WATER HEATER REPLACEMENT
010-007542-00 | 010-O100D-04500 | 2023-12-05 | PMLSC2350565 |  | 0 | MLS SCOPE: WATER HEATER REPLACEMENT
010-007550-00 | 010-D032-03800 | 2022-03-16 | RSWDR2211330 |  | 18000 | REMOVE EXISTING 18 WINDOW(S), 0 DOOR(S) AND REPLACE WITH NEW. WORK TO COMPLY WITH RCO 612, RCO 308, AND RCO 113.6.1 WITH A U VALUE OF 0.35 OR BETTER. REMOVE EXISTING EXTERIOR WALL COVERING SYSTEM AND REPLACE WITH NEW EXTERIOR SIDING OVER AN APPROVED WA
010-007551-00 | 010-D056-05000 | 2019-02-01 |  |  |  | NEW DWLG
010-007555-00 | 010-M035-17300 | 2022-04-06 | RSWDR2214416 |  | 10000 | REMOVE EXISTING SHINGLE ROOF TO DECK AND REPLACE WITH NEW FELT UNDERLAYMENT, ICE BARRIER MEMBRANE AT EAVE, NECESSARY FLASHINGS, AND NEW ASPHALT SHINGLES. WORK TO COMPLY WITH RCO CHAPTER 9 & MANUFACTURE INSTALLATION INSTRUCTIONS.
010-007555-00 | 010-M035-17300 | 2021-02-03 | PMEPR2104109 |  | 0 | install acrylic tub liner and wall surround over existing tub and wall, replace existing valve fixture (connect to existing drain and existing supply lines). Any new water distribution pipe and fittings will comply with one of the referenced standards li
010-007555-00 | 010-M035-17300 | 2021-10-09 | MMLSR2140070 |  | 0 | MLS Scope: Replacement of a Single Furnace, A/C and/or Heat Pump License Number: H00425 ¦ Scope Item: air conditioning (including condensers, evaporators, compressors)
010-007555-00 | 010-M035-17300 | 2023-08-09 | RSWDR2333672 |  | 1120 | Remove existing 1 window(s), 0 door(s) and replace with new. Work to comply with RCO 612, RCO 308, and RCO 113.6.1 with a U Value of 0.35 or Better.
010-007565-00 | 010-R053-08800 | 2020-11-18 | RSWDR2006031 |  | 10282 | REMOVE EXISTING SHINGLE ROOF TO DECK AND REPLACE WITH NEW FELT UNDERLAYMENT, ICE BARRIER MEMBRANE AT EAVE, NECESSARY FLASHINGS, AND NEW ASPHALT SHINGLES. WORK TO COMPLY WITH RCO CHAPTER 9 & MANUFACTURE INSTALLATION INSTRUCTIONS.
010-007565-00 | 010-R053-08800 | 2024-03-15 | MMLSR2411484 |  | 0 | MLS Scope: Replacement of a Single Furnace, A/C and/or Heat Pump License Number: H00855 ¦ Scope Item: air conditioning (including condensers, evaporators, compressors) License Number: H00855 ¦ Scope Item: furnaces / air handlers / RTUs
010-007566-00 | 010-B053-00200 | 2019-04-08 | ALTC1903157 |  | 10000 | REPLACE UPPER SECTION OF FRONT PORCH COMMERCIAL. THREADED ROD USED AT LEDGER WITH HILTI HY270 EXPOXY REQUIRES A SPECIAL INSPECTION BY THE DESIGN PROFESSIONAL PER OBC 1705.1.1. PROJECT IS IN UNIVERCITY DISTRICT AND MUST BE COMPLETED AS APPROVED STRUCT
010-007566-00 | 010-B053-00200 | 2020-03-09 | MMLSR2005040 |  | 0 | MLS SCOPE: REPLACEMENT OF A SINGLE FURNACE, A/C AND/OR HEAT PUMP LICENSE NUMBER: H00428 ¦ SCOPE ITEM: FURNACES / AIR HANDLERS / RTUS
010-007568-00 | 010-R053-04800 | 2019-01-14 | RSWDR1900152 |  | 5685 | Remove existing shingle roof to deck and replace with new felt underlayment, ice barrier membrane at eave, necessary flashings, and new asphalt shingles. Work to comply with RCO chapter 9 & Manufacture installation instructions.Roof Info: basic tear off
010-007568-00 | 010-R053-04800 | 2023-06-22 | MMLSR2325875 |  | 0 | MLS Scope: Replacement of a Single Furnace, A/C and/or Heat Pump License Number: H01006 ¦ Scope Item: air conditioning (including condensers, evaporators, compressors)
010-007569-00 | 010-B059-03600 | 2023-10-26 | RSWDR2345638 |  | 20000 | Remove existing 0 window(s), 2 door(s) and replace with new. Work to comply with RCO 612, RCO 308, and RCO 113.6.1 with a U Value of 0.35 or Better. Doors Info: FRONT ENTRY DOOR AND SIDE DOOR . Remove existing exterior wall covering system and replace
010-007570-00 | 010-B043-00900 | 2024-03-25 | PMLSC2412619 |  | 0 | MLS SCOPE: WATER HEATER REPLACEMENT
010-007570-00 | 010-B043-00900 | 2024-03-25 | PMLSC2412619 |  | 0 | MLS SCOPE: WATER HEATER REPLACEMENT
010-007570-00 | 010-B043-00900 | 2019-06-11 | FSUPC1905847 |  | 0 | 55 E. 15TH ST., KAPPA KAPPA, GAMMA REFERENCE BUILDING PERMIT #ALTC1905268 ALTERATION TO EXISTING FIRE SUPPRESSION SYSTEM TO INSTALL (2) SPRINKLERS FOR BOTTOM AND TOP OF NEW ELEVATOR SHAFT.
010-007570-00 | 010-B043-00900 | 2019-06-11 | FSUPC1905847 |  | 0 | 55 E. 15TH ST., KAPPA KAPPA, GAMMA REFERENCE BUILDING PERMIT #ALTC1905268 ALTERATION TO EXISTING FIRE SUPPRESSION SYSTEM TO INSTALL (2) SPRINKLERS FOR BOTTOM AND TOP OF NEW ELEVATOR SHAFT.
010-007570-00 | 010-B043-00900 | 2019-06-12 | MMEPC1911229 |  | 0 | BUILDING PERMIT/PLAN REVIEW: ALTC1905268 INSTALL 6' OF NEW DUCT WORK, INSTALL DAMPER AND EXHAUST FAN LICENSE NUMBER: H00659 ¦ SCOPE ITEM: FURNACES / AIR HANDLERS / RTUS
010-007570-00 | 010-B043-00900 | 2019-05-29 | PMEPM1910162 |  | 0 | MOVE LOCATION OF EXISTING SUMP PIT AND PUMP OK TO ISSUE PER J. SHELLEY
010-007570-00 | 010-B043-00900 | 2019-06-03 | EMEPC1910590 |  | 0 | ELECTRICAL PERMIT TO INSTALL NEW CIRCUITS, LIGHTING FIXTURES, RECEPTACLES, WIRING AND CONDUIT FOR ELEVATOR UPGRADES IN THE HOIST WA Y OF AN EXISTING COMMERCIAL BUILDING. DRAWINGS PROVIDED. ROUGH AND FINAL ELECTRICAL INSPECTIONS WILL BE REQUIRED TO COMP
010-007570-00 | 010-B043-00900 | 2019-05-29 | ALTC1905268 |  | 50000 | 55 E 15TH AVE PLAN APPROVAL: CONDITIONAL (SEE PAGE 2) REVIEWED FOR COMPLIANCE UNDER: 2017 OBC AND ICC A117.1-2009 WITH MODIFICATIONS IN OBC 1112.0. WORK NOT INCLUDED IN THIS APPROVAL: FIRE ALARM, FIRE SUPPRESSION, PLUMBING, MECHANICAL USE/OCCUPANC
010-007570-00 | 010-B043-00900 | 2019-06-19 | FALRC1906167 |  | 0 | ALTER EXISTING FIRE ALARM SYSTEM FOR KAPPA KAPPA GAMMA BY INSTALLING NEW ELEVATOR RECALL DEVICES FOR NEW ELEVATOR. REFERENCE B.P. ALTC1905268 - (5) ELEVATOR RECALL DEVICES, (4) SMOKE/HEAT DETECTORS.
010-007570-00 | 010-B043-00900 | 2019-06-19 | FALRC1906167 |  | 0 | ALTER EXISTING FIRE ALARM SYSTEM FOR KAPPA KAPPA GAMMA BY INSTALLING NEW ELEVATOR RECALL DEVICES FOR NEW ELEVATOR. REFERENCE B.P. ALTC1905268 - (5) ELEVATOR RECALL DEVICES, (4) SMOKE/HEAT DETECTORS.
010-007572-00 | 010-H067-07800 | 2022-10-04 | SEC2239752 |  | 0 | THE STRUCTURE HAS BEEN DECLARED UNSAFE AND MAY NOT BE OCCUPIED PRIOR TO ALL REQUIRED REPAIRS, PERMITS, AND INSPECTIONS DETAILED IN THE RELATED UNSAFE BUILDING ORDER. UPON ISSUANCE OF THIS PERMIT, REPAIRS OR DEMOLITION MAY BE DELAYED FOR 90 DAYS, SUBJECT
010-007572-00 | 010-H067-07800 | 2023-02-21 |  |  |  | DEMO/REHAB
010-007572-00 | 010-H067-07800 | 2023-01-13 | SEC2303441 |  | 0 | THE STRUCTURE HAS BEEN DECLARED UNSAFE AND MAY NOT BE OCCUPIED PRIOR TO ALL REQUIRED REPAIRS, PERMITS, AND INSPECTIONS DETAILED IN THE RELATED UNSAFE BUILDING ORDER. UPON ISSUANCE OF THIS PERMIT, REPAIRS OR DEMOLITION MAY BE DELAYED FOR 90 DAYS, SUBJECT
010-007572-00 | 010-H067-07800 | 2023-11-29 |  |  |  | DEMO/REHAB
010-007574-00 | 010-A044-04400 | 2019-07-09 | MMEPC1913205 |  | 0 | REPLACE 10 TON RTU. LIKE FOR LIKE LICENSE NUMBER: H00150 ¦ SCOPE ITEM: FURNACES / AIR HANDLERS / RTUS
010-007575-00 | 010-R059-10300 | 2022-08-03 | MMLSR2231305 |  | 0 | MLS SCOPE: REPLACEMENT OF A SINGLE FURNACE, A/C AND/OR HEAT PUMP LICENSE NUMBER: H00951 ¦ SCOPE ITEM: FURNACES / AIR HANDLERS / RTUS
010-007576-00 | 010-A044-04200 | 2020-01-22 | MMEPC2001598 |  | 0 | TO REPLACE, LIKE FOR LIKE, WITH A NEW CAPTIVE AIRE DIRECT DRIVE MAKE UP AIR UNIT. LICENSE NUMBER: H00015 ¦ SCOPE ITEM: VENTILATION SYSTEMS
010-007576-00 | 010-A044-04200 | 2020-02-07 | EMEPC2002890 |  | 0 | INSTALL A 30-AMP CONTACTOR WITH A START/ STOP BUTTON TO CONTROL THE NEW MAKE UP AIR UNIT. PER PEMIT # MMEPC2001598
010-007576-00 | 010-A044-04200 | 2023-03-02 | FSUPC2309813 |  | 0 | 1227-1229 N. HIGH STREET STAND ALONE PERMIT ALTERATION TO EXISTING UL300 KITCHEN HOOD SUPPRESSION SYSTEM TO ADD AND REPIPE NOZZLES. CONDADO TACO
010-007576-00 | 010-A044-04200 | 2023-03-02 | FSUPC2309813 |  | 0 | 1227-1229 N. HIGH STREET STAND ALONE PERMIT ALTERATION TO EXISTING UL300 KITCHEN HOOD SUPPRESSION SYSTEM TO ADD AND REPIPE NOZZLES. CONDADO TACO
010-007576-00 | 010-A044-04200 | 2019-03-07 | PMEPC1904337 |  | 0 | BUILDING PERMIT/PLAN REVIEW: ALTC1900455 REMOVE AND REPLACE URINALS AND TOILETS
010-007576-00 | 010-A044-04200 | 2019-07-05 | MMEPC1912953 |  | 0 | TO REPLACE TWO, LIKE FOR LIKE UNITS, WITH TWO LENNOX MERIT SERIES SPLIT SYSTEMS LICENSE NUMBER: H00015 ¦ SCOPE ITEM: AIR CONDITIONING (INCLUDING CONDENSERS, EVAPORATORS, COMPRESSORS)
010-007576-00 | 010-A044-04200 | 2019-03-06 | MMEPC1904187 |  | 0 | INSTALLATION OF NEW WALK-IN COOLER LICENSE NUMBER: R00139
010-007576-00 | 010-A044-04200 | 2019-04-23 | GBLW1900517 |  | 0 | INSTALL 29.02 SQ FT WALL SIGN CONDADO
010-007576-00 | 010-A044-04200 | 2019-03-08 | EMEPC1904409 |  | 0 | BUILDING PERMIT/PLAN REVIEW: ALTC1900455 PROVIDE NEW TRACK LIGHTING ON EXISTING CIRCUITRY; 4 DEVICES TOTAL
010-007576-00 | 010-A044-04200 | 2023-09-08 | EMEPC2338271 |  | 0 | RELOCATE ONE EXIT SIGN, ADD A REMOTE HEAD TO A SECOND EXIT SIGN, REPLACE A REMOTE HEAD ON A THIRD EXIT SIGN.
010-007576-00 | 010-A044-04200 | 2024-06-10 | ALTC2423759 |  | 5000 | 1227 N. HIGH STREET PROJECT REVIEWED FOR COMPLIANCE UNDER: 2024 OBC AND ICC A117.1-2009 (ALTERATIONS AND CHANGE OF OCCUPANCY). EXISTING BUILDING COMPLIANCE METHOD PER THE 2024 EXISTING BUILDING CODE: PRESCRIPTIVE PROJECT USE/OCCUPANCY /SEPARATION/FIRE
010-007576-00 | 010-A044-04200 | 2024-06-10 | ALTC2423759 |  | 5000 | 1227 N. HIGH STREET PROJECT REVIEWED FOR COMPLIANCE UNDER: 2024 OBC AND ICC A117.1-2009 (ALTERATIONS AND CHANGE OF OCCUPANCY). EXISTING BUILDING COMPLIANCE METHOD PER THE 2024 EXISTING BUILDING CODE: PRESCRIPTIVE PROJECT USE/OCCUPANCY /SEPARATION/FIRE
010-007581-00 | 010-B025-08300 | 2024-09-24 | PMEPC2438745 |  | 0 | BUILDING PERMIT/PLAN REVIEW: ALTC2425905 PLUMBING PER PLAN
010-007581-00 | 010-B025-08300 | 2024-09-24 | PMEPC2438745 |  | 0 | BUILDING PERMIT/PLAN REVIEW: ALTC2425905 PLUMBING PER PLAN
010-007581-00 | 010-B025-08300 | 2023-10-27 | EMEPC2345715 |  | 0 | Building Permit/Plan Review: altc2329678 demo existing light fixtures and wiring and turn into vanilla box
010-007581-00 | 010-B025-08300 | 2024-09-16 | FSUPC2437405 |  | 0 | 2108 N. HIGH STREET, 19 SPRINKLERS REFERENCE BUILDING PERMIT #ALTC2425905 ALTERATION TO EXISTING FIRE SPRINKLER SYSTEM TO ADD AND RELOCATE 19 SPRINKLERS FOR RESTAURANT TENANT FITOUT.
010-007581-00 | 010-B025-08300 | 2024-10-01 | EMEPC2439708 |  | 0 | BUILDING PERMIT/PLAN REVIEW: ALTC2425905 TENANT BUILDOUT
010-007581-00 | 010-B025-08300 | 2024-09-16 | FSUPC2437405 |  | 0 | 2108 N. HIGH STREET, 19 SPRINKLERS REFERENCE BUILDING PERMIT #ALTC2425905 ALTERATION TO EXISTING FIRE SPRINKLER SYSTEM TO ADD AND RELOCATE 19 SPRINKLERS FOR RESTAURANT TENANT FITOUT.
010-007581-00 | 010-B025-08300 | 2024-09-16 | FSUPC2437405 |  | 0 | 2108 N. HIGH STREET, 19 SPRINKLERS REFERENCE BUILDING PERMIT #ALTC2425905 ALTERATION TO EXISTING FIRE SPRINKLER SYSTEM TO ADD AND RELOCATE 19 SPRINKLERS FOR RESTAURANT TENANT FITOUT.
010-007581-00 | 010-B025-08300 | 2024-09-16 | FSUPC2437405 |  | 0 | 2108 N. HIGH STREET, 19 SPRINKLERS REFERENCE BUILDING PERMIT #ALTC2425905 ALTERATION TO EXISTING FIRE SPRINKLER SYSTEM TO ADD AND RELOCATE 19 SPRINKLERS FOR RESTAURANT TENANT FITOUT.
010-007581-00 | 010-B025-08300 | 2024-10-17 | EMEPC2441756 |  | 0 | BUILDING PERMIT/PLAN REVIEW: ALTC2425905 TENANT BUILDOUT
010-007581-00 | 010-B025-08300 | 2022-08-29 | ACS2234916 |  | 0 | PLAN REVIEW/BUILDING ORDER: ALTC2231250 REMOVAL START ON FIRST FLOOR AND MEZZANINE WITHIN-IN AN EXISTING COMMERCIAL BUILDING. WORK INCLUDES REMOVAL OF MINOR DEMO, MILLWORK AND REMOVAL OF HOOD. APPLICANT PROCEEDS AT OWN RISK. WORK PERMITTED TO PROCEED TO
010-007581-00 | 010-B025-08300 | 2022-10-14 | EMEPC2241449 |  | 0 | BUILDING PERMIT/PLAN REVIEW: ALTC2231250 ELECTRIC ALTERATIONS FOR INTERIOR REMODEL.
010-007581-00 | 010-B025-08300 | 2022-08-29 | ACS2234916 |  | 0 | PLAN REVIEW/BUILDING ORDER: ALTC2231250 REMOVAL START ON FIRST FLOOR AND MEZZANINE WITHIN-IN AN EXISTING COMMERCIAL BUILDING. WORK INCLUDES REMOVAL OF MINOR DEMO, MILLWORK AND REMOVAL OF HOOD. APPLICANT PROCEEDS AT OWN RISK. WORK PERMITTED TO PROCEED TO
010-007581-00 | 010-B025-08300 | 2022-10-12 | PMEPC2241073 |  | 0 | BUILDING PERMIT/PLAN REVIEW: ALTC2231250 INSTALL A VEGGIE SINK , INDIRECT INTO AN EXISTING HUB DRAIN , USE EXISTING WATER
010-007581-00 | 010-B025-08300 | 2022-10-12 | MMEPC2241094 |  | 0 | BUILDING PERMIT/PLAN REVIEW: ALTC2231250 ADD GAS TO 2 FRYERS LICENSE NUMBER: P00230 ¦ SCOPE ITEM: FUEL GAS OR LP GAS
010-007581-00 | 010-B025-08300 | 2022-10-14 | MMEPC2241461 |  | 0 | BUILDING PERMIT/PLAN REVIEW: ALTC2231250 INSTALL TYPE 1 KITCHEN HOOD. DUCTWORK MODIFICATIONS TO EXISTING TRUNK LINE. LICENSE NUMBER: H00682 ¦ SCOPE ITEM: EXHAUST SYSTEMS (HOODS, FANS, ETC)
010-007582-00 | 010-D061-08600 | 2024-06-20 | RSWDR2425320 |  | 3900 | REMOVE EXISTING 6 WINDOW(S), 0 DOOR(S) AND REPLACE WITH NEW. WORK TO COMPLY WITH RCO 612, RCO 308, AND RCO 113.6.1 WITH A U VALUE OF 0.35 OR BETTER.
010-007585-00 | 010-C013-08100 | 2019-12-26 | MMEPR1926744 |  | 0 | BUILDING PERMIT/PLAN REVIEW: ALTR1909254 INSTALL NEW FURNACE NEW BASEMENT DUCTWORK A/C LICENSE NUMBER: H00435 ¦ SCOPE ITEM: DUCTWORK / DAMPERS
010-007585-00 | 010-C013-08100 | 2019-09-05 | ALTR1909254 |  | 15000 | PLAN APPROVAL: FINAL REVIEWED FOR COMPLIANCE UNDER: 2019 RESIDENTIAL CODE OF OHIO USE/OCCUPANCY GROUP: 1, 2, 3 FAMILY DWELLING CONSTRUCTION TYPE: V-B DESCRIPTION OF WORK: ALTER A 2 STORY FRAMED, 1 FAMILY DWELLING BY REBUILDING A 6’ X 20’ PORCH O
010-007592-00 | 010-C022-03600 | 2019-02-05 | ALTR1900903 |  | 30000 | ALTER 2 STORY SFD BY BUILDING A DETACHED GARAGE IN THE REAR OF THE PROPERTY. ELECTRICAL SERVICE, LIGHTS, AND RECEPTACLES TO BE INSTALLED AND RUN FROM HOUSE. TRUSS DRAWINGS REQUIRED FOR INSPECTION.
010-007592-00 | 010-C022-03600 | 2019-04-12 | EMEPR1906883 |  | 0 | BUILDING PERMIT/PLAN REVIEW: ALTR1900903 WIRE GARAGE
010-007594-00 | 010-I038-01400 | 2022-03-25 | FSUPC2212696 |  | 0 | 1870 E MAIN ST REFERENCE BUILDING PERMIT #N/A INSTALL NEW UL300 COMPLIANT KITCHEN HOOD FIRE SUPPRESSION SYSTEM IN NEW HOOD
010-007594-00 | 010-I038-01400 | 2022-03-25 | FSUPC2212696 |  | 0 | 1870 E MAIN ST REFERENCE BUILDING PERMIT #N/A INSTALL NEW UL300 COMPLIANT KITCHEN HOOD FIRE SUPPRESSION SYSTEM IN NEW HOOD
010-007595-00 | 010-J007-06000 | 2023-03-01 | EMEPM2309679 |  | 0 | Building Permit/Plan Review: DMGM2303862 wire to plans
010-007595-00 | 010-J007-06000 | 2020-05-19 | RSWDM2004418 |  | 8400 | ROOFING, SIDING, DOOR AND WINDOW PERMIT TO REPLACE ASPHALT SHINGLE ROOFING ON (3) FRONT PORCH SECTIONS, VINYL SIDING INSTALLATION ON BACK PORTION IN TWO AREAS, REPLACEMENT OF (10) WINDOWS AND (7) EXTERIOR DOORS IN ORIGINAL OPENINGS IN AN EXISTING 7 UNIT
010-007595-00 | 010-J007-06000 | 2019-01-31 |  |  |  | RECK FOR OCCUP. UNITS 912,914, & 916 ARE VACANT
010-007596-00 | 010-R048-02800 | 2020-09-28 | MMLSR2019945 |  | 0 | MLS SCOPE: REPLACEMENT OF A SINGLE FURNACE, A/C AND/OR HEAT PUMP LICENSE NUMBER: H00150 ¦ SCOPE ITEM: FURNACES / AIR HANDLERS / RTUS
010-007596-00 | 010-R048-02800 | 2023-02-01 | RSWDR2305971 |  | 9362 | REMOVE EXISTING 13 WINDOW(S), 0 DOOR(S) AND REPLACE WITH NEW. WORK TO COMPLY WITH RCO 612, RCO 308, AND RCO 113.6.1 WITH A U VALUE OF 0.35 OR BETTER.
010-007596-00 | 010-R048-02800 | 2023-01-13 | PMLSR2303527 |  | 0 | MLS SCOPE: WATER HEATER REPLACEMENT
010-007601-00 | 010-O100H-00600 | 2024-04-04 | FALRC2414207 |  | 0 | ALTER EXISTING FIRE ALARM SYSTEM FOR GABE'S BY INSTALLING DELAYED EGRESS ON EXITS DUE TO THEFT. DELAYED EGRESS INSTALLED PER OBC 1010.2.13. STAND ALONE PERMIT. SECTION 901.7 OF THE OHIO FIRE CODE REQUIRES THE FIRE CODE OFFICIAL TO BE NOTIFIED OF ANY IMPA
010-007601-00 | 010-O100H-00600 | 2024-04-04 | FALRC2414207 |  | 0 | ALTER EXISTING FIRE ALARM SYSTEM FOR GABE'S BY INSTALLING DELAYED EGRESS ON EXITS DUE TO THEFT. DELAYED EGRESS INSTALLED PER OBC 1010.2.13. STAND ALONE PERMIT. SECTION 901.7 OF THE OHIO FIRE CODE REQUIRES THE FIRE CODE OFFICIAL TO BE NOTIFIED OF ANY IMPA
010-007601-00 | 010-O100H-00600 | 2023-10-20 | PMEPC2344868 |  | 0 | BUILDING PERMIT/PLAN REVIEW: ALTC2331158 REPLACE EXISTING WATER FOUNTAIN
010-007601-00 | 010-O100H-00600 | 2023-10-04 | MMEPC2342319 |  | 0 | BUILDING PERMIT/PLAN REVIEW: ALTC2331158 REMOVE OLD UNIT. CONTROLS/CONTROL WIRING. CLEAN AND CHECK FILTERS LICENSE NUMBER: H00738 ¦ SCOPE ITEM: FURNACES / AIR HANDLERS / RTUS
010-007601-00 | 010-O100H-00600 | 2023-10-11 | FSUPC2343111 |  | 0 | 2200 MORSE RD REFERENCE BUILDING PERMIT #ALTC2331158 ALTERATION TO EXISTING FIRE SPRINKLER TO ADD AND RELOCATE 5 SPRINKLERS FOR RETAIL TENANT SPACE ALTERATION. GABE'S
010-007601-00 | 010-O100H-00600 | 2023-10-11 | FSUPC2343111 |  | 0 | 2200 MORSE RD REFERENCE BUILDING PERMIT #ALTC2331158 ALTERATION TO EXISTING FIRE SPRINKLER TO ADD AND RELOCATE 5 SPRINKLERS FOR RETAIL TENANT SPACE ALTERATION. GABE'S
010-007601-00 | 010-O100H-00600 | 2023-10-10 | EMEPC2343066 |  | 0 | BUILDING PERMIT/PLAN REVIEW: ALTC2331158 ELECTRIC PER PLANS
010-007601-00 | 010-O100H-00600 | 2024-04-04 | FALRC2414207 |  | 0 | ALTER EXISTING FIRE ALARM SYSTEM FOR GABE'S BY INSTALLING DELAYED EGRESS ON EXITS DUE TO THEFT. DELAYED EGRESS INSTALLED PER OBC 1010.2.13. STAND ALONE PERMIT. SECTION 901.7 OF THE OHIO FIRE CODE REQUIRES THE FIRE CODE OFFICIAL TO BE NOTIFIED OF ANY IMPA
010-007601-00 | 010-O100H-00600 | 2020-09-11 | ALTC2008661 |  | 1000 | 2250 MORSE ROAD PLAN APPROVAL: FINAL REVIEWED FOR COMPLIANCE UNDER: 2017 OBC AND ICC A117.1-2009 WITH MODIFICATIONS IN OBC 1112.0. WORK NOT INCLUDED IN THIS APPROVAL: NO EXTERIOR, HVAC OR PLUMBING WORK USE/OCCUPANCY GROUP: M CONSTRUCTION TYPE: II-
010-007601-00 | 010-O100H-00600 | 2020-07-17 | GGBB2000697 |  | 0 | REFACE EXISTING GROUND SIGN ILLUM. SF 44 - O'REILY'S AUTO PARTS
010-007601-00 | 010-O100H-00600 | 2020-10-26 | EMEPC2022260 |  | 0 | BUILDING PERMIT/PLAN REVIEW: ALTC2008661 ADD CIRCUIT FOR 2POWER POLES
010-007601-00 | 010-O100H-00600 | 2020-07-20 | GBLW2000699 |  | 0 | NEW AUTO PARTS SIGN - O'REILY'S AUTO PARTS - 47SQFT WALL SIGN
010-007601-00 | 010-O100H-00600 | 2020-07-20 | GBLW2000698 |  | 0 | NEW LOGO SIGN - O'REILY'S AUTO PARTS - 15SQFT WALL SIGN
010-007601-00 | 010-O100H-00600 | 2020-10-14 | PMEPC2021416 |  | 0 | BUILDING PERMIT/PLAN REVIEW: ALTC2004277 1. QUOTE BASED ON PAGES P.1 & P.2 2. SAWCUT, ESCAVATE & PATCH CONCRETE 3. CONCRETE REMOVED TO DUMPSTER THAT IS PROVIDED BY G.C. 4. FURNISH AND INSTALL PVC SANITARY DRAIN SYSTEM. 5. FURNISH AND INSTALL WATER SUPPL
010-007601-00 | 010-O100H-00600 | 2020-09-15 | GBLW2000994 |  | 0 | 90 SQ.FT. NEW WALL SIGN INTERNALLY ILLUMINATED. FASHION CITY. SOUTH ELEVATION.
010-007601-00 | 010-O100H-00600 | 2020-12-18 | EMEPC2026268 |  | 0 | BUILDING PERMIT/PLAN REVIEW: ALTC2004277 REMODEL
010-007601-00 | 010-O100H-00600 | 2021-08-25 | MMEPC2134287 |  | 0 | REMOVE AND RPLACE 5 ROOF TOP PACKAGE UNITS. RECONNECT TO EXISTING ELECTRIC AND GAS. LICENSE NUMBER: H01041 ¦ SCOPE ITEM: FURNACES / AIR HANDLERS / RTUS
010-007601-00 | 010-O100H-00600 | 2021-07-08 | MMEPC2126281 |  | 0 | LIKE FOR LIKE REPLACEMENT OF LENNOX 7.5 TON, 10 TON & 15 TON RTUS. (3) LICENSE NUMBER: H00015 ¦ SCOPE ITEM: FURNACES / AIR HANDLERS / RTUS
010-007601-00 | 010-O100H-00600 | 2021-02-26 | MMEPC2107040 |  | 0 | BUILDING PERMIT/PLAN REVIEW: ALTC2004277 REMOVED FLEX DUCT WORK AND ADDED GRILLES TO EXISTING HARD DUCT WORK LICENSE NUMBER: H00015 ¦ SCOPE ITEM: DUCTWORK / DAMPERS
010-007601-00 | 010-O100H-00600 | 2019-04-28 | MMEPC1907868 |  | 0 | BUILDING PERMIT/PLAN REVIEW: ALTC1901106 INSTALL 3 ROOF TOP UNITS DUCTWORK DIFFUSER EXAUHST FANS MINIS SPLIT UNITS 4 LICENSE NUMBER: H00887 ¦ SCOPE ITEM: VENTILATION SYSTEMS
010-007601-00 | 010-O100H-00600 | 2019-05-02 | MMEPC1908266 |  | 0 | BUILDING PERMIT/PLAN REVIEW: ADDC1801501 REFRIGERATION REMODEL. REPLACING REFRIGERATED CASES, WALK-IN COOLERS/FREEZERS, EVAPORATORS, AND CONDENSER PER PLANS/SPECS LICENSE NUMBER: R00089 ¦ SCOPE ITEM: COOLERS / FREEZERS AND ANY OTHER REFRIGERATION SYSTE
010-007601-00 | 010-O100H-00600 | 2019-09-04 | FSUPC1909215 |  | 0 | 2260 MORSE RD REFERENCE BUILDING PERMIT #ALTC1901106 ALTERATION TO EXISTING FIRE SPRINKLER SYSTEM TO ADD 4 UPRIGHT SPRINKLERS FOR UNFINISHED AREA OF MORSE RD DEDICATED SENIOR CENTER.
010-007601-00 | 010-O100H-00600 | 2019-08-28 | GBLW1901188 |  | 0 | INSTALLATION OF INTERNALLY ILLUMINATED CHANNEL LETTERS ON METAL BACKER
010-007601-00 | 010-O100H-00600 | 2019-08-12 | MMEPC1916093 |  | 0 | BUILDING PERMIT/PLAN REVIEW: ALTC1901106 INTERIOR RENOVATION WITHIN A 1-STY EXISTING BUILDING. MECHANICAL GAS TO INCLUDE PIPING TO RTUS/APPLIANCES LICENSE NUMBER: P00595 ¦ SCOPE ITEM: FUEL GAS OR LP GAS
010-007601-00 | 010-O100H-00600 | 2019-08-16 | MMEPC1916519 |  | 0 | BUILDING PERMIT/PLAN REVIEW: ADDC1801501 INSTALL GAS LINES AND MAKE CONNECTIONS PER PLAN LICENSE NUMBER: P00149 ¦ SCOPE ITEM: FUEL GAS OR LP GAS
010-007601-00 | 010-O100H-00600 | 2019-11-21 | PMEPC1924283 |  | 0 | INSTALL 40 GAL HOT WATER HEATER
010-007601-00 | 010-O100H-00600 | 2019-09-19 | TSTRC1909844 |  | 0 | PLAN APPROVAL: TEMPORARY – 4 DAYS BEGINNING SEPTEMBER 23RD AND ENDING SEPTEMBER 26TH, 2019 PLAN APPROVAL INCLUDES: STRUCTURAL ONLY PLAN APPROVAL EXCLUDES: ELECTRIC (NOT REQUIRED) CONDITIONS OF THE PLAN APPROVAL: 1. INSTALL TEMPORARY STRUCTURES IN ACC
010-007601-00 | 010-O100H-00600 | 2019-09-04 | FSUPC1909215 |  | 0 | 2260 MORSE RD REFERENCE BUILDING PERMIT #ALTC1901106 ALTERATION TO EXISTING FIRE SPRINKLER SYSTEM TO ADD 4 UPRIGHT SPRINKLERS FOR UNFINISHED AREA OF MORSE RD DEDICATED SENIOR CENTER.
010-007601-00 | 010-O100H-00600 | 2019-07-16 | MMEPC1913748 |  | 0 | BUILDING PERMIT/PLAN REVIEW: ADDC1801501 INSTALL TWO NEW RTUS, FOUR EXHAUST FANS, TWO UNIT HEATERS, ALONG WITH ALL ASSOCIATED DUCT AND AIR DEVICE. LICENSE NUMBER: H00741 ¦ SCOPE ITEM: FURNACES / AIR HANDLERS / RTUS
010-007601-00 | 010-O100H-00600 | 2019-04-16 | PMEPC1907011 |  | 0 | BUILDING PERMIT/PLAN REVIEW: ALTC1901106 INTERIOR RENOVATION OF TENANT SPACED WITHIN A 1-STY BUILDING OCCUPYING 10,895 SQFT. PLUMBING TO INCLUDE REVISIONS TO EXISTING PLUMBING SYSTEMS AND NEW DWV, WATER, AND FIXTURE PACKAGE.
010-007601-00 | 010-O100H-00600 | 2019-05-17 | PMEPC1909379 |  | 0 | BUILDING PERMIT/PLAN REVIEW: ADDC1801501 REPLACE 6 PVC OUTSIDE CLEANOUT WITHIN 2FT OUTSIDE OF BUILDING.
010-007601-00 | 010-O100H-00600 | 2019-06-24 | PMEPC1912082 |  | 0 | BUILDING PERMIT/PLAN REVIEW: ADDC1801501 UNDERGROUND, ROUGH AND FINISH PLUMBING PER PLANS AND SPECS FOR FLOOR DRAIN, FLOOR SINK AND MOP SINK
010-007601-00 | 010-O100H-00600 | 2019-04-17 | EMEPC1907152 |  | 0 | BUILDING PERMIT/PLAN REVIEW: ALTC1901106 TENANT INTERIOR ELECTRICAL WORK.
010-007601-00 | 010-O100H-00600 | 2019-04-25 | EMEPC1907717 |  | 0 | BUILDING PERMIT/PLAN REVIEW: ADDC1801501 ELECTRIC REMODEL
010-007601-00 | 010-O100H-00600 | 2019-04-25 | EMEPC1907717 |  | 0 | BUILDING PERMIT/PLAN REVIEW: ADDC1801501 ELECTRIC REMODEL
010-007601-00 | 010-O100H-00600 | 2019-05-02 | EMEPC1908268 |  | 0 | BUILDING PERMIT/PLAN REVIEW: ADDC1801501 REFRIGERATION ELECTRICAL FROM THE PROTOCOL TO ALL REFRIGERATION EQUIPMENT, INCLUDING FINAL TERMINATIONS. BASE ELECTRICIAN(BY OTHERS) PULLS MAIN WIRE TO PROTOCOL.
010-007601-00 | 010-O100H-00600 | 2019-05-31 | FALRC1905400 |  | 0 | ALTER EXISTING FIRE ALARM SYSTEM FOR OHIO MEDICAL BY INSTALLING NEW DEVICES FOR AN INTERIOR ALTERATION. DUCT DETECTORS SHALL REPORT TO FACP AS A SUPERVISORY SIGNAL PER OMC 606.4.1. REFERENCE B.P. ALTC1901106 - (47) A/V DEVICES, (20 MANUAL PULL STATIONS,
010-007601-00 | 010-O100H-00600 | 2019-05-31 | FALRC1905400 |  | 0 | ALTER EXISTING FIRE ALARM SYSTEM FOR OHIO MEDICAL BY INSTALLING NEW DEVICES FOR AN INTERIOR ALTERATION. DUCT DETECTORS SHALL REPORT TO FACP AS A SUPERVISORY SIGNAL PER OMC 606.4.1. REFERENCE B.P. ALTC1901106 - (47) A/V DEVICES, (20 MANUAL PULL STATIONS,
010-007601-00 | 010-O100H-00600 | 2019-07-10 | FALRC1906931 |  | 0 | ALTER EXISTING FIRE ALARM SYSTEM FOR ALDI BY INSTALLING NEW DEVICES IN NEW ADDITION. REFERENCE B.P. ADDC1801501 - (8) A/V UNITS, (1) MANUAL PULL STATION, (1) SMOKE/HEAT DETECTOR, (4) DUCT DETECTORS.
010-007601-00 | 010-O100H-00600 | 2019-07-10 | FALRC1906931 |  | 0 | ALTER EXISTING FIRE ALARM SYSTEM FOR ALDI BY INSTALLING NEW DEVICES IN NEW ADDITION. REFERENCE B.P. ADDC1801501 - (8) A/V UNITS, (1) MANUAL PULL STATION, (1) SMOKE/HEAT DETECTOR, (4) DUCT DETECTORS.
010-007601-00 | 010-O100H-00600 | 2019-07-23 | FALRC1907527 |  | 0 | ALTER EXISTING SYSTEM BY REPLACING THE EXISTING COMBO FIRE/BURG PANEL AND TRANSFER ALL EXISTING HARDWIRED TAMPER FLOWS TO NEW COMBO FIRE/BURG PANEL AS WELL AS INSTALLING A SMOKE ABOVE THE NEW PANEL, A MANUAL PULL STATION, AND KEYPAD. STAND ALONE PERMIT.
010-007601-00 | 010-O100H-00600 | 2019-07-23 | FALRC1907527 |  | 0 | ALTER EXISTING SYSTEM BY REPLACING THE EXISTING COMBO FIRE/BURG PANEL AND TRANSFER ALL EXISTING HARDWIRED TAMPER FLOWS TO NEW COMBO FIRE/BURG PANEL AS WELL AS INSTALLING A SMOKE ABOVE THE NEW PANEL, A MANUAL PULL STATION, AND KEYPAD. STAND ALONE PERMIT.
010-007601-00 | 010-O100H-00600 | 2019-06-14 | FSUPC1905991 |  | 0 | 2296 MORSE RD. 161 SPRINKLERS. REFERENCE BLDG. PERMIT #ADDC1801501. ALTERATION TO FIRE SPRINKLER SYSTEM FOR REMODEL AND SMALL ADDITION TO GROCERY STORE. ALDI.
010-007601-00 | 010-O100H-00600 | 2019-06-14 | FSUPC1905991 |  | 0 | 2296 MORSE RD. 161 SPRINKLERS. REFERENCE BLDG. PERMIT #ADDC1801501. ALTERATION TO FIRE SPRINKLER SYSTEM FOR REMODEL AND SMALL ADDITION TO GROCERY STORE. ALDI.
010-007601-00 | 010-O100H-00600 | 2019-07-19 | GBLW1900986 |  | 0 | 2260 MORSE RD DEDICATED SENIOR MEDICAL CENTER INSTALL NEW WALL SIGN, INTERNALLY ILLUMINATED, SOUTH ELEVATION, 257.7 SQ FT
010-007601-00 | 010-O100H-00600 | 2019-07-24 | GBLW1901019 |  | 0 | INSTALL 15.4 SQ FT BANNER - 8/1/2019 - 9/1/2019
010-007601-00 | 010-O100H-00600 | 2019-07-19 | GGBB1900987 |  | 0 | 2260 MORSE RD DEDICATED SENIOR MEDICAL CENTER INTALLATION OF NEW FACE INTERNALLY ILLUMINATED, 36 SQ FT, SOUTH ELEVATION FOR EXISTING PYLON SIGN.
010-007601-00 | 010-O100H-00600 | 2019-04-19 | MMEPC1907295 |  | 0 | REPLACE EXISTING KITCHEN AND DINING HVAC ROOF TOP UNITS WITH NEW. LICENSE NUMBER: H00723 ¦ SCOPE ITEM: FURNACES / AIR HANDLERS / RTUS
010-007601-00 | 010-O100H-00600 | 2021-12-16 | FALRC2149253 |  | 0 | ALTER EXISTING FIRE ALARM SYSTEM FOR OLD TIME POTTERY BY REPLACING COMBO FIRE/BURGLARY PANEL WITH CELL DIALER AS WELL AS INSTALLING SMOKE ABOVE PANEL, MANUAL PULL STATION, AND KEYPAD. STAND ALONE PERMIT. SECTION 901.7 OF THE OHIO FIRE CODE REQUIRES THE F
010-007601-00 | 010-O100H-00600 | 2021-12-16 | FALRC2149253 |  | 0 | ALTER EXISTING FIRE ALARM SYSTEM FOR OLD TIME POTTERY BY REPLACING COMBO FIRE/BURGLARY PANEL WITH CELL DIALER AS WELL AS INSTALLING SMOKE ABOVE PANEL, MANUAL PULL STATION, AND KEYPAD. STAND ALONE PERMIT. SECTION 901.7 OF THE OHIO FIRE CODE REQUIRES THE F
010-007601-00 | 010-O100H-00600 | 2021-07-01 | EMEPC2125442 |  | 0 | REPLACE THE FEED WIRES TO TRANSFORMER FEEDING THE A/C UNITS
010-007601-00 | 010-O100H-00600 | 2021-04-09 | FALRC2112611 |  | 0 | ALTER EXISTING FIRE ALARM SYSTEM FOR O'REILLY'S AUTO PARTS BY INSTALLING NEW DEVICES FOR ADDITION INTO ADJACENT SPACE. SYSTEM TO SUPERVISE SPRINKLER SYSTEM, DOOR HOLD OPENS, AND DUCT DETECTORS. REFERENCE B.P. ALTC2004277 - (25) A/V DEVICES, (12) HOLD OPE
010-007601-00 | 010-O100H-00600 | 2021-04-09 | FALRC2112611 |  | 0 | ALTER EXISTING FIRE ALARM SYSTEM FOR O'REILLY'S AUTO PARTS BY INSTALLING NEW DEVICES FOR ADDITION INTO ADJACENT SPACE. SYSTEM TO SUPERVISE SPRINKLER SYSTEM, DOOR HOLD OPENS, AND DUCT DETECTORS. REFERENCE B.P. ALTC2004277 - (25) A/V DEVICES, (12) HOLD OPE
010-007604-00 | 010-A054-15900 | 2021-08-17 | RSWDR2132378 |  | 8900 | Remove existing shingle roof to deck and replace with new felt underlayment, ice barrier membrane at eave, necessary flashings, and new asphalt shingles. Work to comply with RCO chapter 9 & Manufacture installation instructions.Roof Info: 1101 Neil Ave.
010-007605-00 | 010-I021-00400 | 2021-02-12 |  |  |  | RECHECK FOR INT REHAB/OCCUP
010-007605-00 | 010-I021-00400 | 2022-04-28 |  |  |  | INT REHAB/OCCUP
010-007605-00 | 010-I021-00400 | 2019-12-02 |  |  |  | INT REHAB/OCC
010-007605-00 | 010-I021-00400 | 2022-12-02 |  |  |  | COMPL OF REMOD
010-007609-00 | 010-J052-04300 | 2020-07-15 | GBLW2000694 |  | 0 | 18 SF NON-ILLUMINATED WALL SIGN. LEGACY U. SOUTH ELEVATION.
010-007609-00 | 010-J052-04300 | 2021-03-25 | ALTC2110669 |  | 7500 | Plan Approval: Final. Reviewed For Compliance Under: 2017 OBC and ICC A117.1-2009 with modifications in OBC 1112.0. Work Not Included In This Approval: Plumbing, Fire Alarm, Fire Suppression, Project Use/Occupancy: A-3 Building Use/Occupa
010-007609-00 | 010-J052-04300 | 2020-07-15 | GBLW2000693 |  | 0 | 71 SF NON-ILLUMINATED WLL SIGN. LEGACY U LOGO. SOUTH ELEVATION.
010-007609-00 | 010-J052-04300 | 2021-06-30 | EMEPC2124904 |  | 0 | Building Permit/Plan Review: aLTC2110669 Install 120v power for exhaust fan
010-007611-00 | 010-B030-02100 | 2022-01-05 | ROOFC2202380 |  | 10213 | COMPLETE ROOFING PER CH9 OF THE OBC
010-007611-00 | 010-B030-02100 | 2023-11-30 | MMLSM2349931 |  | 0 | MLS SCOPE: REPLACEMENT OF A SINGLE FURNACE LICENSE NUMBER: H00140 ¦ SCOPE ITEM: FURNACES / AIR HANDLERS / RTUS
010-007611-00 | 010-B030-02100 | 2023-08-01 | ROOFC2332056 |  | 26488 | ALTER EXISTING MULTI-STORY BUILDING TO REMOVE EXISTING TPO ROOF SYSTEM TO DECK AND REPLACE WITH NEW MECHANICALLY ATTACHED TPO ROOF SYSTEM WITH NEW R-25 MINIMUM ISO INSULATION OVER THE REAR PORTION OF THE BUILDING ONLY (APPROX.. 16 SQ.). CERTIFICATE OF A
010-007611-00 | 010-B030-02100 | 2023-11-30 | MMLSM2349931 |  | 0 | MLS SCOPE: REPLACEMENT OF A SINGLE FURNACE LICENSE NUMBER: H00140 ¦ SCOPE ITEM: FURNACES / AIR HANDLERS / RTUS
010-007612-00 | 010-D030-06400 | 2024-06-24 | RSWDR2425753 |  | 28870 | REMOVE EXISTING 25 WINDOW(S), 0 DOOR(S) AND REPLACE WITH NEW. WORK TO COMPLY WITH RCO 612, RCO 308, AND RCO 113.6.1 WITH A U VALUE OF 0.35 OR BETTER.
010-007614-00 | 010-F030-07100 | 2020-08-26 | EMEPR2017596 |  | 0 | HAVE THE SERVICE INSPECTED TO HAVE AEP TURN THE POWER ON
010-007614-00 | 010-F030-07100 | 2020-11-02 | PMEPR2022842 |  | 0 | BUILDING PERMIT/PLAN REVIEW: ALTR2009038 REPLUMB BOTH SIDES 1 KITCHEN 1 BATH DRAINS VENTS AND WATERLINES NEW HOTWATER TANKS
010-007614-00 | 010-F030-07100 | 2020-11-02 | MMEPR2022837 |  | 0 | BUILDING PERMIT/PLAN REVIEW: ALTR2009038 NEW BASEMENT DUCTWORK NEW FURNACES LICENSE NUMBER: H00060 ¦ SCOPE ITEM: FURNACES / AIR HANDLERS / RTUS
010-007614-00 | 010-F030-07100 | 2020-09-22 | ALTR2009038 |  | 50000 | PLAN APPROVAL: FINAL REVIEWED FOR COMPLIANCE UNDER: 2019 RESIDENTIAL CODE OF OHIO DESCRIPTION OF WORK: ALTER A 2 STORY FRAME, 2 FAMILY DWELLING BY PEFORMING ALTERATIONS. WORK WILL INCLUDE REBUILDING RATED ASSEMEBLY IN CRAWL SPACE IF NEEDED, REPLACEME
010-007614-00 | 010-F030-07100 | 2021-02-12 |  |  |  | INT/EXT REHAB
010-007614-00 | 010-F030-07100 | 2021-02-11 | MMEPR2105076 |  | 0 | BUILDING PERMIT/PLAN REVIEW: ALTR2009038 NEW GAS LINE ON BOTH SIDES LICENSE NUMBER: H00060 ¦ SCOPE ITEM: FURNACES / AIR HANDLERS / RTUS
010-007614-00 | 010-F030-07100 | 2021-01-06 | EMEPR2100296 |  | 0 | BUILDING PERMIT/PLAN REVIEW: ALTR2009038 REWIRE
010-007614-00 | 010-F030-07100 | 2020-12-21 | EMEPR2026348 |  | 0 | BUILDING PERMIT/PLAN REVIEW: ALTR2009038 COMPLETE RE-WIRE OF A 2 STORY FRAME, 2 FAMILY DWELLING. PROVIDING NEW ELECTRICAL LIGHTING & RECEPTACLES PER NEC REQUIREMENTS. PROVIDING SMOKE ALARMS AND CARBON MONOXIDE DEVICES THROUGHOUT.
010-007615-00 | 010-F039-00100 | 2024-05-23 | RSWDR2421295 |  | 28835 | REMOVE EXISTING EXTERIOR WALL COVERING SYSTEM AND REPLACE WITH NEW EXTERIOR SIDING OVER AN APPROVED WATER-RESISTIVE BARRIER. WORK TO COMPLY WITH RCO 703. REMOVE EXISTING SHINGLE ROOF TO DECK AND REPLACE WITH NEW FELT UNDERLAYMENT, ICE BARRIER MEMBRANE
010-007615-00 | 010-F039-00100 | 2024-08-13 | PMLSR2432747 |  | 0 | MLS SCOPE: WATER HEATER REPLACEMENT
010-007615-00 | 010-F039-00100 | 2024-08-13 | MMLSR2432705 |  | 0 | MLS SCOPE: REPLACEMENT OF A SINGLE FURNACE, A/C AND/OR HEAT PUMP LICENSE NUMBER: H00065 ¦ SCOPE ITEM: FURNACES / AIR HANDLERS / RTUS
010-007615-00 | 010-F039-00100 | 2024-06-20 | EMEPR2425371 |  | 0 | WIRE NEWLY CONSTRUCTED DETACHED GARAGE
010-007615-00 | 010-F039-00100 | 2024-03-06 | ALTR2410207 |  | 9950 | PLAN APPROVAL: FINAL REVIEWED FOR COMPLIANCE UNDER: 2019 RESIDENTIAL CODE OF OHIO USE/OCCUPANCY GROUP: 1, 2, 3 FAMILY DWELLING CONSTRUCTION TYPE: V-B DESCRIPTION OF WORK: ALTER A 1 STORY FRAMED, 1 FAMILY DWELLING BY BUILDING A BASEMENT WALKOUT
010-007615-00 | 010-F039-00100 | 2025-01-01 |  |  |  | SPL/NWP/VD
010-007618-00 | 010-F027-08500 | 2024-01-19 | MMLSR2404039 |  | 0 | MLS SCOPE: REPLACEMENT OF A SINGLE A/C UNIT OR HEAT PUMP LICENSE NUMBER: H00846 ¦ SCOPE ITEM: FURNACES / AIR HANDLERS / RTUS
010-007618-00 | 010-F027-08500 | 2022-12-13 | ALTR2249322 |  | 25000 | PLAN APPROVAL: FINAL REVIEWED FOR COMPLIANCE UNDER: 2019 RESIDENTIAL CODE OF OHIO USE/OCCUPANCY GROUP: 1, 2, 3 FAMILY DWELLING CONSTRUCTION TYPE: V-B DESCRIPTION OF WORK: ALTER A SPLIT LEVEL, 1 FAMILY DWELLING: PROJECT SCOPE IS TO RENOVATE THE B
010-007618-00 | 010-F027-08500 | 2022-11-28 | EMEPR2247304 |  | 0 | INSTALL 200 AMP METER CAN RISER INCLUDING THE WEATHER HEAD, AND FEED FROM BOTTOM OF METER CAN INTO EXISTING 200 AMP PANEL BOX. INSTALLING A GROUND ROD
010-007618-00 | 010-F027-08500 | 2022-05-06 | RSWDR2218586 |  | 1500 | REMOVE EXISTING SHINGLE ROOF TO DECK AND REPLACE WITH NEW FELT UNDERLAYMENT, ICE BARRIER MEMBRANE AT EAVE, NECESSARY FLASHINGS, AND NEW ASPHALT SHINGLES. WORK TO COMPLY WITH RCO CHAPTER 9 & MANUFACTURE INSTALLATION INSTRUCTIONS.
010-007618-00 | 010-F027-08500 | 2022-10-12 | RSWDR2241020 |  | 20000 | REMOVE EXISTING 5 WINDOW(S), 2 DOOR(S) AND REPLACE WITH NEW. WORK TO COMPLY WITH RCO 612, RCO 308, AND RCO 113.6.1 WITH A U VALUE OF 0.35 OR BETTER. REMOVE EXISTING EXTERIOR WALL COVERING SYSTEM AND REPLACE WITH NEW EXTERIOR SIDING OVER AN APPROVED WAT
010-007618-00 | 010-F027-08500 | 2023-01-18 | PMEPR2304010 |  | 0 | BUILDING PERMIT/PLAN REVIEW: ALTR2249322 INSTALL NEW DRAINS FOR 2 BATHROOMS (FULL), KITCHEN AND WASHING MACHINE ON 2ND FLOOR. INSTALL NEW MAIN DRAIN. INSTALL NEW HOT AND COLD WATER LINES TO ALL BATHROOMS (2). KITCHEN ON 1ST FLOOR AND WASHING MACHINE ON
010-007618-00 | 010-F027-08500 | 2023-01-18 | MMEPR2304008 |  | 0 | BUILDING PERMIT/PLAN REVIEW: ALTR2249322 INSTALL NEW FURNACE WITH NEW DUCTS AND VENTS THROUGHOUT THE HOUSE. INSTALL NEW A/C UNIT - PER PLANS LICENSE NUMBER: HO9999
010-007618-00 | 010-F027-08500 | 2022-12-19 | EMEPR2250105 |  | 0 | BUILDING PERMIT/PLAN REVIEW: ALTR2249322 ELEC REMOVE OLD KNOB AND TUBE WIRING REWIRE ENTIRE HOUSE PER PLANS APPROVAL
010-007625-00 | 010-H051-11700 | 2019-01-16 | ALTR1900363 |  | 15000 | CONTINUATION OF EXPIRED PERMIT RBLD1430820 ADN PLRE1508150. ALTR 2 FAM DWG TO RENOVATE PER PLAN INCLUDING REMOVING AND RELOCATING WINDOWS AND REMODELING ALL 3 FLOORS ROOF MEP'S PERMITS TO BE OBTAINED SEPARATE REMOVATION TO FLOOR FRAMING
010-007625-00 | 010-H051-11700 | 2019-01-17 | PMEPR1901199 |  | 0 | BUILDING PERMIT/PLAN REVIEW: ALTR1900363 RE-PLUMB
010-007632-00 | 010-H059-12500 | 2020-06-04 |  |  |  | RECHECK 2021 FOR COMPL OF DWLG
010-007632-00 | 010-H059-12500 | 2019-07-20 | EMEPR1914227 |  | 0 | BUILDING PERMIT/PLAN REVIEW: RBLD1809995 NEW CONSTRUCTION FOR NEW HOUSE
010-007632-00 | 010-H059-12500 | 2019-04-29 | MMEPR1907908 |  | 0 | BUILDING PERMIT/PLAN REVIEW: RBLD1809995 GAS HOUSE LINES LICENSE NUMBER: P00307
010-007632-00 | 010-H059-12500 | 2019-07-23 | MMEPR1914457 |  | 0 | BUILDING PERMIT/PLAN REVIEW: RBLD1809995 INSTALL AC COIL FURNACE DUCT WORK EXHAUST FANS PER PLAN SPECIFICATIONS LICENSE NUMBER: H00347 ¦ SCOPE ITEM: AIR CONDITIONING (INCLUDING CONDENSERS, EVAPORATORS, COMPRESSORS)
010-007632-00 | 010-H059-12500 | 2019-04-29 | PMEPR1907905 |  | 0 | BUILDING PERMIT/PLAN REVIEW: RBLD1809995 NEW HOUSE PLUMBING
010-007640-00 | 010-J025-02400 | 2019-03-07 | EMEPR1904302 |  | 0 | 2 GANG 100 AMP SERVICE MOTOR BASE
010-007640-00 | 010-J025-02400 | 2021-08-16 | MMLSR2132214 |  | 0 | MLS Scope: Replacement of a Single Furnace, A/C and/or Heat Pump License Number: H00286 ¦ Scope Item: air conditioning (including condensers, evaporators, compressors)
010-007640-00 | 010-J025-02400 | 2019-11-18 | PMLSR1923850 |  | 0 | MLS SCOPE: WATER HEATER REPLACEMENT
010-007641-00 | 010-J025-02100 | 2022-09-27 | RSWDR2238718 |  | 10172 | REMOVE EXISTING SHINGLE ROOF TO DECK AND REPLACE WITH NEW FELT UNDERLAYMENT, ICE BARRIER MEMBRANE AT EAVE, NECESSARY FLASHINGS, AND NEW ASPHALT SHINGLES. WORK TO COMPLY WITH RCO CHAPTER 9 & MANUFACTURE INSTALLATION INSTRUCTIONS. APPROVED PER COA GV-22-10
010-007641-00 | 010-J025-02100 | 2019-01-23 | MMLSR1901461 |  | 0 | MLS SCOPE: REPLACEMENT OF A SINGLE FURNACE LICENSE NUMBER: H00300 ¦ SCOPE ITEM: FURNACES / AIR HANDLERS / RTUS
010-007641-00 | 010-J025-02100 | 2019-01-30 | EMEPR1901969 |  | 0 | BUILDING PERMIT/PLAN REVIEW: RBLD1809442 WIRE HOME PER CODE
010-007641-00 | 010-J025-02100 | 2019-02-19 |  |  |  | COMP OF REMOD KITCHEN
010-007642-00 | 010-I056-05000 | 2025-01-27 |  |  |  | INT REMOD
010-007645-00 | 010-H051-12800 | 2019-06-20 | MMEPR1911916 |  | 0 | BUILDING PERMIT/PLAN REVIEW: RBLD1807737 GAS LINE FOR STOVE AND FURNACE LICENSE NUMBER: P00111
010-007645-00 | 010-H051-12800 | 2019-03-16 | EMEPR1904983 |  | 0 | BUILDING PERMIT/PLAN REVIEW: RBLD1807737 REWIRE THE HOUSE COMPLETE WITH NEW WIRES \, RECEPTACLES, LIGHT SWITCHES AND CEILING LIGHT.
010-007645-00 | 010-H051-12800 | 2019-02-19 |  |  | 192458 | RECK FOR INT REMOD, FIN ATTIC & REPL WINDOWS
010-007656-00 | 010-B008-08400 | 2022-07-14 | PMEPR2228386 |  | 0 | REPLACE 20’ OF 3” CAST IRON STACK WITH 3” PVC REPLACE CLOSET BEND. REPLACE 8’ OF GALV SHOWER DRAIN WITH 2” PVC REPLACE 8’ OF VALVE 1-1/2” LAV DRAIN WITH 1-1/2” PVC BAND ONTO ALL EXISTING METAL VENTS
010-007658-00 | 010-I043-07800 | 2019-03-21 | RSWDR1900967 |  | 6450 | REMOVE EXISTING 11 WINDOW(S), 1 DOOR(S) AND REPLACE WITH NEW. WORK TO COMPLY WITH RCO 612, RCO 308, AND RCO 113.6.1 WITH A U VALUE OF 0.35 OR BETTER.WINDOWS INFO: 11 WINDOWS DOORS INFO: 1 DOOR REMOVE EXISTING EXTERIOR WALL COVERING SYSTEM AND REPLACE W
010-007658-00 | 010-I043-07800 | 2019-04-15 | ALTR1903458 |  | 1902 | ALTER 2 STORY SFD BY REPAIRING REAR PORCH. WORK TO INCLUDE REPLACING JOISTS/BEAMS, COLUMNS (AS NEEDED), AND INSTALL GUARDRAIL/HANDRAILS PER RCO 312 AND RCO 311.7.7. FOOTING, FRAMING, AND FINAL INSPECTIONS REQUIRED. NOT TOUCHING PORCH ROOF.
010-007661-00 | 010-B026-07000 | 2021-10-06 | PMEPI2139567 |  | 8482 | Alter one family 2 story dwelling by installing interior perimeter drain and sump pump. Separate electric permit required for pump electric, if needed.
010-007661-00 | 010-B026-07000 | 2019-08-14 | MMLSR1916243 |  | 0 | MLS SCOPE: REPLACEMENT OF A SINGLE A/C UNIT OR HEAT PUMP LICENSE NUMBER: H00150 ¦ SCOPE ITEM: AIR CONDITIONING (INCLUDING CONDENSERS, EVAPORATORS, COMPRESSORS)
010-007661-00 | 010-B026-07000 | 2021-11-01 | EMEPR2143329 |  | 0 | SUMP PUMP OUTLET INSTALL
010-007665-00 | 010-D047-00300 | 2022-12-14 | EMEPR2249848 |  | 0 | BUILDING PERMIT/PLAN REVIEW: ALTR2248780 INSTALL TEMP SERVICE INSTALL NEW SERVICE AND PANEL INSTALL OUTLETS AND LIGHTS TO CODE MINIMUM. WIRING FOR ONE OVERHEAD LIGHT PER ROOM. INSTALLATIONS FOR LIGHTS AND CEILING FANS.
010-007665-00 | 010-D047-00300 | 2023-02-15 | MMEPR2307672 |  | 0 | BUILDING PERMIT/PLAN REVIEW: ALTR2248780 INSTALL NEW 1GAS LINE FROM METER TO FURNACE IN BASEMENT. LICENSE NUMBER: P00488 ¦ SCOPE ITEM: FUEL GAS OR LP GAS
010-007665-00 | 010-D047-00300 | 2023-01-16 | MMEPR2303697 |  | 0 | BUILDING PERMIT/PLAN REVIEW: ALTR2248780 REPLACE FULL SYSTEM FOR REMODEL LICENSE NUMBER: H00378 ¦ SCOPE ITEM: AIR CONDITIONING (INCLUDING CONDENSERS, EVAPORATORS, COMPRESSORS) LICENSE NUMBER: H00378 ¦ SCOPE ITEM: AIR CONDITIONING (INCLUDING CONDENSERS,
010-007665-00 | 010-D047-00300 | 2023-01-16 | MMEPR2303696 |  | 0 | BUILDING PERMIT/PLAN REVIEW: ALTR2248780 REPLACE FULL SYSTEM FOR REMODEL LICENSE NUMBER: H00378 ¦ SCOPE ITEM: AIR CONDITIONING (INCLUDING CONDENSERS, EVAPORATORS, COMPRESSORS) LICENSE NUMBER: H00378 ¦ SCOPE ITEM: AIR CONDITIONING (INCLUDING CONDENSERS,
010-007665-00 | 010-D047-00300 | 2022-12-08 | ALTR2248780 |  | 105000 | PLAN APPROVAL: FINAL REVIEWED FOR COMPLIANCE UNDER: 2019 RESIDENTIAL CODE OF OHIO USE/OCCUPANCY GROUP: 1, 2, 3 FAMILY DWELLING CONSTRUCTION TYPE: V-B DESCRIPTION OF WORK: ALTER A 2 STORY FRAMED, 1 FAMILY DWELLING TO RENOVATE WHOLE HOUSE AND CONS
010-007665-00 | 010-D047-00300 | 2023-02-09 | PMEPR2307044 |  | 0 | BUILDING PERMIT/PLAN REVIEW: ALTR2248780 INSTALL ALL NEW PLUMBING THROUGHOUT HOUSE. NEW HOT & COLD WATER LINES THROUGHOUT HOUSE. REPAIR SEWER LINE OUTSIDE FOOTER. INSTALL NEW HOT WATER HEATER. INSTALL NEW STACK/VENT PIPE
010-007668-00 | 010-E010-05200 | 2023-05-30 | MMLSR2322279 |  | 0 | MLS Scope: Replacement of a Single Furnace, A/C and/or Heat Pump License Number: H00150 ¦ Scope Item: furnaces / air handlers / RTUs
010-007668-00 | 010-E010-05200 | 2024-04-11 | PMLSR2414909 |  | 0 | MLS SCOPE: WATER HEATER REPLACEMENT
010-007668-00 | 010-E010-05200 | 2024-04-11 | PMLSR2414909 |  | 0 | MLS SCOPE: WATER HEATER REPLACEMENT
010-007669-00 | 010-E026-01800 | 2019-04-10 |  |  |  | RECK FOR DEMO OF REMAINDER OF BLDGS (CDS 2 & 5) & NEW PARKING LOT FOR HOTEL
010-007669-00 | 010-E026-01800 | 2019-01-01 |  |  |  | SPL/NWP/VD
010-007669-00 | 010-E026-01800 | 2019-03-19 | EMLSC1905109 |  | 0 | MLS SCOPE: TEMPORARY/FREESTANDING SERVICE (UP TO 200 AMPS DURING CONSTRUCTION)
010-007669-00 | 010-E026-01800 | 2019-01-01 |  |  |  | SPL_NWP_VD
010-007669-00 | 010-E026-01800 | 2021-03-08 |  |  |  | RECK FOR POSS NC AND DEMO OF CD 5
010-007669-00 | 010-E026-01800 | 2020-10-16 | DEMO2009902 |  | 13200 | DEMOLITION OF MAIN STRUCTURE
010-007671-00 | 010-J025-08400 | 2022-02-25 | PMLSR2208576 |  | 0 | MLS SCOPE: WATER HEATER REPLACEMENT
010-007671-00 | 010-J025-08400 | 2024-07-09 | RSWDR2428088 |  | 14288 | REMOVE EXISTING SHINGLE ROOF TO DECK AND REPLACE WITH NEW FELT UNDERLAYMENT, ICE BARRIER MEMBRANE AT EAVE, NECESSARY FLASHINGS, AND NEW ASPHALT SHINGLES. WORK TO COMPLY WITH RCO CHAPTER 9 & MANUFACTURE INSTALLATION INSTRUCTIONS.ROOF INFO: COMPLETE SHINGL
010-007675-00 | 010-B023-01900 | 2022-06-28 | RSWDR2226204 |  | 14000 | REMOVE EXISTING SHINGLE ROOF TO DECK AND REPLACE WITH NEW FELT UNDERLAYMENT, ICE BARRIER MEMBRANE AT EAVE, NECESSARY FLASHINGS, AND NEW ASPHALT SHINGLES. WORK TO COMPLY WITH RCO CHAPTER 9 & MANUFACTURE INSTALLATION INSTRUCTIONS. APPROVED PER COA UDI-22-0
010-007677-00 | 010-R022-01000 | 2020-07-29 | MMLSR2015284 |  | 0 | MLS SCOPE: REPLACEMENT OF A SINGLE FURNACE, A/C AND/OR HEAT PUMP LICENSE NUMBER: H00140 ¦ SCOPE ITEM: FURNACES / AIR HANDLERS / RTUS
010-007680-00 | 010-C022-09700 | 2021-09-03 | PMLSR2135018 |  | 0 | MLS Scope: Water Heater Replacement
010-007682-00 | 010-R022-03600 | 2019-05-31 | PMLSR1910418 |  | 0 | MLS Scope: Water Heater Replacement
010-007683-00 | 010-A052-17900 | 2021-10-27 | PMLSR2142574 |  | 0 | MLS Scope: Water Heater Replacement
010-007688-00 | 010-F014-03500 | 2024-01-01 |  |  |  | SPL/NWP/VD
010-007688-00 | 010-F014-03500 | 2025-01-01 |  |  |  | SPL/NWP/VD
010-007688-00 | 010-F014-03500 | 2024-02-01 |  |  |  | POSS N/C
010-007691-00 | 010-F004-13000 | 2020-03-19 | PMLSR2005899 |  | 0 | MLS SCOPE: WATER HEATER REPLACEMENT
010-007694-00 | 010-P044-11400 | 2022-01-01 |  |  |  | SPL/NWP/VD
010-007694-00 | 010-P044-11400 | 2023-12-13 | MMLSR2351552 |  | 0 | MLS SCOPE: REPLACEMENT OF A SINGLE FURNACE, A/C AND/OR HEAT PUMP LICENSE NUMBER: H00286 ¦ SCOPE ITEM: FURNACES / AIR HANDLERS / RTUS
010-007695-00 | 010-R015-02500 | 2023-12-07 |  |  |  | INT REMOD
010-007695-00 | 010-R015-02500 | 2022-04-05 |  |  |  | NEW SIDING, ROOF + WINDOWS
010-007695-00 | 010-R015-02500 | 2021-08-31 | SDNGC2134517 |  | 20000 | BUILDING PERMIT FOR THE REMOVAL OF EXISTING SIDING AND INSTALLATION OF NEW VINYL SIDING, UNDERLAYMENT AND FLASHINGS ON ALL SIDES OF AN EXISTING COMMERCIAL BUILDING. NO DRAWINGS OR SPECS PROVIDED. A FINAL INSPECTION WILL BE REQUIRED TO COMPLETE THIS PERMI
010-007695-00 | 010-R015-02500 | 2021-08-31 | ROOFC2134516 |  | 20000 | BUILDING PERMIT TO REMOVE OLD ROOFING AND REPLACE WITH NEW ASPHALT SHINGLE ROOFING, FELT, ICE GUARD AND FLASHINGS ON AN EXISTING COMMERCIAL BUILDING. NO DRAWINGS OR SPECS PROVIDED. A FINAL BUILDING INSPECTION WILL BE REQUIRED TO COMPLETE THIS PERMIT.
010-007695-00 | 010-R015-02500 | 2022-12-15 |  |  |  | COMPL OF REHAB
010-007695-00 | 010-R015-02500 | 2021-08-31 | WNDRC2134519 |  | 20000 | BUILDING PERMIT TO REMOVE AND REPLACE (3) EXISTING DOORS AND (20) WINDOWS OF SAME SIZE AND TYPE IN EXISTING OPENINGS IN AN EXISTING COMMERCIAL BUILDING. NO DRAWINGS OR SPECS PROVIDED. A FINAL STRUCTURAL BUILDING INSPECTION WILL BE REQUIRED TO COMPLETE TH
010-007700-00 | 010-I019-01600 | 2019-04-25 |  |  |  | RENO INT/EXT ADD PORCH
010-007700-00 | 010-I019-01600 | 2021-03-11 |  |  |  | RECHECK FOR COMPL OF TOT REHAB INT/ EXT
010-007700-00 | 010-I019-01600 | 2023-02-13 | EMEPR2307415 |  | 0 | PLAN APPROVAL: FINAL REVIEWED FOR COMPLIANCE UNDER: 2019 RESIDENTIAL CODE OF OHIO DESCRIPTION OF WORK: SAME AS PREV/EXPIRED PERMIT ALTR2142598 WITHOUT THE SPIRAL STAIRCASE ON EXTERIOR DECK: ALTER A 2 STORY FRAMED, 1 FAMILY DWELLING BY FINISH
010-007700-00 | 010-I019-01600 | 2023-02-13 | MMEPR2307416 |  | 0 | BUILDING PERMIT/PLAN REVIEW: ALTR2248456 INSTALL TWO CONDENSORS OUTSIDE OF THE BUILDING AND SOME DUCT WORK LICENSE NUMBER: HO9999
010-007700-00 | 010-I019-01600 | 2023-02-13 | PMEPR2307414 |  | 0 | BUILDING PERMIT/PLAN REVIEW: ALTR2248456 NEW PLUMBING FOR THE KITCHEN AND BATHROOMS. THIS IS THE RENEWAL OF PREVIOUS PERMIT OF PMEPR2146187.
010-007700-00 | 010-I019-01600 | 2021-11-22 | PMEPR2146187 |  | 0 | BUILDING PERMIT/PLAN REVIEW: ALTR2142598 NEW PLUMBING FOR THE KITCHEN AND BATHROOMS.
010-007700-00 | 010-I019-01600 | 2021-11-22 | PMEPR2146187 |  | 0 | BUILDING PERMIT/PLAN REVIEW: ALTR2142598 NEW PLUMBING FOR THE KITCHEN AND BATHROOMS.
010-007700-00 | 010-I019-01600 | 2021-11-22 | EMEPR2146184 |  | 0 | BUILDING PERMIT/PLAN REVIEW: ALTR2142598 NEW LIGHTS FOR KITCHEN AND DINING AREA. NEW LIGHTS FOR BASEMENT.
010-007700-00 | 010-I019-01600 | 2021-11-22 | EMEPR2146184 |  | 0 | BUILDING PERMIT/PLAN REVIEW: ALTR2142598 NEW LIGHTS FOR KITCHEN AND DINING AREA. NEW LIGHTS FOR BASEMENT.
010-007700-00 | 010-I019-01600 | 2019-10-21 |  |  |  | TOT INT/EXT REHAB
010-007700-00 | 010-I019-01600 | 2021-10-27 | ALTR2142598 |  | 120000 | SAME AS PREV/EXPIRED PERMIT ALTC1912194: PLAN APPROVAL: FINAL REVIEWED FOR COMPLIANCE UNDER: 2019 RESIDENTIAL CODE OF OHIO USE/OCCUPANCY GROUP: 1, 2, 3 FAMILY DWELLING CONSTRUCTION TYPE: V-B DESCRIPTION OF WORK: ALTER A 2 STORY FRAMED, 1 FAMILY DWELLING
010-007700-00 | 010-I019-01600 | 2020-02-24 | PMEPR2003955 |  | 0 | BUILDING PERMIT/PLAN REVIEW: ALTR1912194 INSTALL THE PLUMBING FOR THE KITCHEN AND LAUNDRY ROOM.
010-007700-00 | 010-I019-01600 | 2020-02-03 | MMEPR2002464 |  | 0 | GAS SERVICE LICENSE NUMBER: HO9999
010-007700-00 | 010-I019-01600 | 2020-02-24 | EMEPR2003950 |  | 0 | BUILDING PERMIT/PLAN REVIEW: ALTR1912194 NEW ELECTRIC FOR KITCHEN, LAUNDRY AND BASEMENT.
010-007700-00 | 010-I019-01600 | 2022-12-06 | ALTR2248456 |  | 150000 | PLAN APPROVAL: FINAL REVIEWED FOR COMPLIANCE UNDER: 2019 RESIDENTIAL CODE OF OHIO DESCRIPTION OF WORK: SAME AS PREV/EXPIRED PERMIT ALTR2142598 WITHOUT THE SPIRAL STAIRCASE ON EXTERIOR DECK: ALTER A 2 STORY FRAMED, 1 FAMILY DWELLING BY FINISH
010-007700-00 | 010-I019-01600 | 2025-02-10 |  |  | 150000 | INT/EXT RENOVATION
010-007700-00 | 010-I019-01600 | 2024-07-23 |  |  | 150000 | INT/EXT REMOD
010-007707-00 | 010-G021-03800 | 2021-02-19 | MMEPC2106080 |  | 0 | Replacement of (2) 3-ton Lennox rooftop package units and (2) 4-ton Lennox rooftop package units License Number: H00341 ¦ Scope Item: furnaces / air handlers / RTUs
010-007712-00 | 010-D057-03600 | 2022-03-24 | PMEPR2212463 |  | 0 | 3ADDR2110658 PLUMBING PER APPROVED PLANS
010-007712-00 | 010-D057-03600 | 2022-03-24 | EMEPR2212460 |  | 0 | ADDR2110658 ELECTRICAL PER PLANS
010-007713-00 | 010-D046-08900 | 2019-01-31 |  |  | 30000 | INT/EXT RENO
010-007714-00 | 010-D033-05300 | 2019-10-09 | MMEPR1920648 |  | 0 | BUILDING PERMIT/PLAN REVIEW: RBLD1714999 INSTALL 3 NEW RUNS PER PRINT 1/2 HR CALLA HEAD IS REQUIRED FOR ACCESS 614-419-0583 LICENSE NUMBER: H00306 ¦ SCOPE ITEM: DUCTWORK / DAMPERS
010-007714-00 | 010-D033-05300 | 2019-08-07 | PMEPR1915721 |  | 0 | BUILDING PERMIT/PLAN REVIEW: RBLD1714999 WORK ASSOCIATED WITH PERMIT# RBLD1714999
010-007714-00 | 010-D033-05300 | 2019-01-25 |  |  |  | NEW ADDITION
010-007714-00 | 010-D033-05300 | 2019-10-07 | EMEPR1920309 |  | 0 | BUILDING PERMIT/PLAN REVIEW: RBLD1714999 ROOM AND BREEZE WAY ADDITION
010-007721-00 | 010-C055-04600 | 2020-11-30 | MMLSR2024865 |  | 0 | MLS SCOPE: REPLACEMENT OF A SINGLE FURNACE LICENSE NUMBER: H00425 ¦ SCOPE ITEM: FURNACES / AIR HANDLERS / RTUS
010-007723-00 | 010-K026-02800 | 2019-11-12 |  |  |  | RECK FOR REHAB OF FRONT PORCH
010-007724-00 | 010-D020-06600 | 2022-01-12 | PMLSR2203183 |  | 0 | MLS SCOPE: WATER HEATER REPLACEMENT
010-007727-00 | 010-R034-10500 | 2024-03-01 | EMEPR2409563 |  | 0 | Building Permit/Plan Review: pmepi2409502 Install dedicated gfi for sump pump.
010-007727-00 | 010-R034-10500 | 2024-03-01 | PMEPI2409502 |  | 6538 | ALTER ONE FAMILY 1 STORY DWELLING BY INSTALLING SUMP PUMP AND PIT ONLY
010-007727-00 | 010-R034-10500 | 2023-05-16 | RSWDR2320215 |  | 15000 | Install new asphalt shingle roof over existing roof. Two asphalt shingle roofs maximum permitted per RCO 907.3. Work to comply with RCO chapter 9.
010-007735-00 | 010-B015-06900 | 2020-08-25 | RSWDR2004174 |  | 26945 | REMOVE EXISTING 31 WINDOW(S), 0 DOOR(S) AND REPLACE WITH NEW. WORK TO COMPLY WITH RCO 612, RCO 308, AND RCO 113.6.1 WITH A U VALUE OF 0.35 OR BETTER.
010-007736-00 | 010-I018-02600 | 2024-06-24 | RSWDR2425942 |  | 15000 | REMOVE EXISTING 24 WINDOW(S), 0 DOOR(S) AND REPLACE WITH NEW. WORK TO COMPLY WITH RCO 612, RCO 308, AND RCO 113.6.1 WITH A U VALUE OF 0.35 OR BETTER. WINDOWS INFO: REPLACING 24 WINDOWS ON THE FRONT AND BACK OF THE HOUSE. REMOVE EXISTING EXTERIOR WALL C
010-007738-00 | 010-B034-00100 | 2021-04-08 | 2021020630 |  | 0 | GENERAL BUILDING TRADE
010-007741-00 | 010-J052-08000 | 2022-08-12 | DEMO2232812 |  | 25000 | DEMOLITION OF 900 SQ FT COMMERCIAL STRUCTURE - COLUMBUS SOUTHSIDE AREA COMMISSION COMPLETION OF THE WORK DESCRIBED ON THIS PERMIT, INCLUDING ALL REQUIRED INSPECTIONS AND APPROVALS, WILL COMPLY BUILDING ORDER #UNSF2200004.
010-007742-00 | 010-K045-05700 | 2019-11-13 | MMLSR1923468 |  | 0 | REPLACEMENT OF A SINGLE FURNACE LICENSE NUMBER: H00072
010-007763-00 | 010-G021-00800 | 2023-02-15 | EMEPC2307736 |  | 0 | BUILDING PERMIT/PLAN REVIEW: NEWC2303306 ELECTRICAL WORK PER BUILDING PERMIT NEWC2303306
010-007763-00 | 010-G021-00800 | 2023-01-12 | NEWC2303306 |  | 181250 | PLAN APPROVAL: FINAL. REVIEWED FOR COMPLIANCE UNDER: 2017 OBC AND ICC A117.1-2009 WITH MODIFICATIONS IN OBC 1112.0. WORK REQUIRING SEPARATE APPLICATION: NONE WORK NOT APPLICABLE: PLUMBING, MECHANICAL, FIRE ALARM, FIRE SUPPRESSION PROJECT U
010-007763-00 | 010-G021-00800 | 2024-10-01 | FEST2439740 |  | 0 | PLAN APPROVAL: TEMPORARY: 2 DAYS BEGINNING 10/12/2024 AND ENDING 10/13/2024. WORK NOT APPLICABLE: TENTS MEETING EXCEPTIONS OF IFC 3103.2. WORK REQUIRING SEPARATE APPLICATION: ELECTRICAL CONDITIONS OF THE PLAN APPROVAL: 1. INSTALL TEMPORARY STRUCTU
010-007768-00 | 010-A052-01600 | 2022-04-25 | MMLSR2216730 |  | 0 | MLS SCOPE: REPLACEMENT OF A SINGLE FURNACE LICENSE NUMBER: H00150 ¦ SCOPE ITEM: FURNACES / AIR HANDLERS / RTUS
010-007771-00 | 010-J011-03400 | 2019-01-17 | EMEPR1901171 |  | 0 | BUILDING PERMIT/PLAN REVIEW: RBLD1809515 REWIRE MAJORITY OF HOUSE
010-007771-00 | 010-J011-03400 | 2019-01-28 |  |  |  | INT/EXT REHAB
010-007771-00 | 010-J011-03400 | 2019-09-25 | ALTR1910066 |  | 30000 | EXPIRED PERMIT RBLD1809515 PLAN APPROVAL: FINAL REVIEWED FOR COMPLIANCE UNDER: 2019 RESIDENTIAL CODE OF OHIO USE/OCCUPANCY GROUP: 1, 2, 3 FAMILY DWELLING CONSTRUCTION TYPE: V-B DESCRIPTION OF WORK: REPLACING EXPIRED PERMIT RBLD1809515 ALTER TW
010-007772-00 | 010-D055-14200 | 2022-03-22 | PMLSR2212090 |  | 0 | MLS SCOPE: WATER HEATER REPLACEMENT
010-007772-00 | 010-D055-14200 | 2019-04-18 |  |  |  | RECK FOR INT/EXT REMODEL
010-007772-00 | 010-D055-14200 | 2019-09-12 | ALTR1909560 |  | 1000 | PLAN APPROVAL: FINAL REVIEWED FOR COMPLIANCE UNDER: 2019 RESIDENTIAL CODE OF OHIO USE/OCCUPANCY GROUP: 1, 2, 3 FAMILY DWELLING CONSTRUCTION TYPE: V-B DESCRIPTION OF WORK: ALTER A 2 STORY FRAMED, 1 FAMILY DWELLING BY BUILDING A 8’ X 20’ THREE SE
010-007776-00 | 010-J037-00600 | 2019-01-01 |  | REVI
010-007779-00 | 010-J018-05200 | 2024-08-16 | MMLSR2433594 |  | 0 | MLS SCOPE: REPLACEMENT OF A SINGLE A/C UNIT OR HEAT PUMP LICENSE NUMBER: H00150 ¦ SCOPE ITEM: FURNACES / AIR HANDLERS / RTUS
010-007785-00 | 010-D020-02700 | 2024-01-10 | MMEPR2403124 |  | 0 | BUILDING PERMIT/PLAN REVIEW: ALTR2325718 INSTALLATION OF HEATING AND COOLING SYSTEM, SOME DUCTWORK, BATH FANS, DRYER VENTS ETC. LICENSE NUMBER: H00251 ¦ SCOPE ITEM: DUCTWORK / DAMPERS
010-007785-00 | 010-D020-02700 | 2024-06-13 | EMEPR2424468 |  | 0 | BUILDING PERMIT/PLAN REVIEW: ALTR2325718 INSTALL ELECTRIC IN NEW GARAGE
010-007785-00 | 010-D020-02700 | 2024-02-20 |  |  | 15000 | 20X21 DET GAR
010-007785-00 | 010-D020-02700 | 2024-03-26 | PMEPR2413008 |  | 0 | BUILDING PERMIT/PLAN REVIEW: ALTR2325718 INSTALL PLUMBING IN ACCORDANCE WITH PLAN APPROVAL ALTR2325718
010-007785-00 | 010-D020-02700 | 2024-05-16 | EMEPR2420170 |  | 0 | BUILDING PERMIT/PLAN REVIEW: ALTR2325718 COMPLETE REWIRE
010-007785-00 | 010-D020-02700 | 2023-06-21 | ALTR2325718 |  | 15000 | PLAN APPROVAL: FINAL REVIEWED FOR COMPLIANCE UNDER: 2019 RESIDENTIAL CODE OF OHIO USE/OCCUPANCY GROUP: 1, 2, 3 FAMILY DWELLING CONSTRUCTION TYPE: V-B DESCRIPTION OF WORK: ALTER A 2 STORY FRAMED, 1 FAMILY DWELLING BY BUILDING 20’X 21.33’ WOOD FR
010-007790-00 | 010-M133L-01000 | 2020-03-19 | RSWDR2001060 |  | 9865 | REMOVE EXISTING SHINGLE ROOF TO DECK AND REPLACE WITH NEW FELT UNDERLAYMENT, ICE BARRIER MEMBRANE AT EAVE, NECESSARY FLASHINGS, AND NEW ASPHALT SHINGLES. WORK TO COMPLY WITH RCO CHAPTER 9 & MANUFACTURE INSTALLATION INSTRUCTIONS.
010-007792-00 | 010-F023-02400 | 2024-06-10 | PMLSC2423616 |  | 0 | MLS SCOPE: BACKFLOW PREVENTER NEW OR REPLACEMENT
010-007792-00 | 010-F023-02400 | 2024-04-25 | PMLSC2416932 |  | 0 | MLS SCOPE: BACKFLOW PREVENTER NEW OR REPLACEMENT
010-007795-00 | 010-K043-06600 | 2022-10-17 | MMLSR2241569 |  | 0 | MLS SCOPE: REPLACEMENT OF A SINGLE FURNACE, A/C AND/OR HEAT PUMP LICENSE NUMBER: H00589 ¦ SCOPE ITEM: FURNACES / AIR HANDLERS / RTUS
010-007797-00 | 010-L012-01600 | 2019-12-13 | MMLSR1925895 |  | 0 | MLS SCOPE: REPLACEMENT OF A SINGLE FURNACE, A/C AND/OR HEAT PUMP LICENSE NUMBER: H00855 ¦ SCOPE ITEM: AIR CONDITIONING (INCLUDING CONDENSERS, EVAPORATORS, COMPRESSORS) LICENSE NUMBER: H00855 ¦ SCOPE ITEM: FURNACES / AIR HANDLERS / RTUS LICENSE NUMBER:
010-007799-00 | 010-I054-02600 | 2023-09-19 | RSWDR2339825 |  | 15000 | Remove existing 18 window(s), 2 door(s) and replace with new. Work to comply with RCO 612, RCO 308, and RCO 113.6.1 with a U Value of 0.35 or Better. Doors Info: SIDE/BACK
010-007800-00 | 010-B025-07900 | 2024-05-08 | MMLSR2418711 |  | 0 | MLS SCOPE: REPLACEMENT OF A SINGLE FURNACE LICENSE NUMBER: H00150 ¦ SCOPE ITEM: FURNACES / AIR HANDLERS / RTUS
010-007800-00 | 010-B025-07900 | 2023-02-01 | MMLSR2305917 |  | 0 | MLS Scope: Replacement of a Single Furnace, A/C and/or Heat Pump License Number: H00150 ¦ Scope Item: furnaces / air handlers / RTUs
010-007802-00 | 010-I043-04500 | 2019-10-03 | RSWDR1905051 |  | 15000 | REMOVE EXISTING 13 WINDOW(S), 0 DOOR(S) AND REPLACE WITH NEW. WORK TO COMPLY WITH RCO 612, RCO 308, AND RCO 113.6.1 WITH A U VALUE OF 0.35 OR BETTER. REMOVE EXISTING EXTERIOR WALL COVERING SYSTEM AND REPLACE WITH NEW EXTERIOR SIDING OVER AN APPROVED WA
010-007805-00 | 010-K036-01500 | 2020-09-09 | PMEPR2018542 |  | 0 | REPLACE 9 FEET OF PIPE FROM STACK TO TIE INTO OUTSIDE SEWER LINE, INSIDE PLUMBING GOES FROM 1 1/2 INCH TO 3 INCH WE BELIEVE, WE SEE PIPES JAMMED INSIDE PIPES, REPLACING WITH 4 INCH PVC
010-007814-00 | 010-F021-02800 | 2022-08-23 | RSWDR2234084 |  | 5000 | REMOVE EXISTING SHINGLE ROOF TO DECK AND REPLACE WITH NEW FELT UNDERLAYMENT, ICE BARRIER MEMBRANE AT EAVE, NECESSARY FLASHINGS, AND NEW ASPHALT SHINGLES. WORK TO COMPLY WITH RCO CHAPTER 9 & MANUFACTURE INSTALLATION INSTRUCTIONS.
010-007815-00 | 010-B055-06300 | 2019-02-07 | MMEPR1902484 |  | 0 | BUILDING PERMIT/PLAN REVIEW: RBLD1805896 RUN 30 FT OF GAS-LINE TO FURNACE LICENSE NUMBER: H00714 ¦ SCOPE ITEM: FUEL GAS OR LP GAS
010-007815-00 | 010-B055-06300 | 2019-01-15 | MMEPR1900955 |  | 0 | BUILDING PERMIT/PLAN REVIEW: RBLD1805896 INSTALL NEW DUCTWORK, 5 EXHAUST FANS, 2 DRYER VENTS, 2 90% FURNACES, 2 A/C'S, 2 COILS. LICENSE NUMBER: H00714 ¦ SCOPE ITEM: AIR CONDITIONING (INCLUDING CONDENSERS, EVAPORATORS, COMPRESSORS)
010-007815-00 | 010-B055-06300 | 2019-02-06 | EMEPR1902472 |  | 0 | BUILDING PERMIT/PLAN REVIEW: RBLD1805896 WIRE HOME TO PLAN AND NEW SERVICE
010-007816-00 | 010-K074-10100 | 2021-02-10 | RSWDR2104879 |  | 9500 | Remove existing exterior wall covering system and replace with new exterior siding over an approved water-resistive barrier. Work to comply with RCO 703.
010-007821-00 | 010-J040-10700 | 2021-04-07 | EMLSR2112422 |  | 0 | MLS SCOPE: TEMPORARY/FREESTANDING SERVICE (UP TO 200 AMPS DURING CONSTRUCTION)
010-007821-00 | 010-J040-10700 | 2021-05-21 | MMEPR2118781 |  | 0 | BUILDING PERMIT/PLAN REVIEW: NEWR2105267 NEW GAS LINES LICENSE NUMBER: P00556 ¦ SCOPE ITEM: FUEL GAS OR LP GAS
010-007821-00 | 010-J040-10700 | 2021-03-11 | EMEPR2108582 |  | 0 | BUILDING PERMIT/PLAN REVIEW: NEWR2105267 ROUGH AND FINISH WIRE ELECTRICALLY, INSTALL PERM SERVICE
010-007821-00 | 010-J040-10700 | 2021-05-20 | PMEPR2118713 |  | 0 | BUILDING PERMIT/PLAN REVIEW: NEWR2105267 NEW PLUMBING
010-007821-00 | 010-J040-10700 | 2021-02-12 | NEWR2105267 |  | 400000 | PLAN APPROVAL: FINAL REVIEWED FOR COMPLIANCE UNDER: 2019 RESIDENTIAL CODE OF OHIO USE/OCCUPANCY GROUP: 1, 2, 3 FAMILY DWELLING CONSTRUCTION TYPE: V-B DESCRIPTION OF WORK: BUILD A 2 STORY FRAMED, 2 FAMILY DWELLING ON FULL BASEMENT, UNFINISHED, 6
010-007821-00 | 010-J040-10700 | 2021-06-11 | MMEPR2122133 |  | 0 | BUILDING PERMIT/PLAN REVIEW: NEWR2105267 DUPLEX HVAC INSTALLATION LICENSE NUMBER: H00846 ¦ SCOPE ITEM: FURNACES / AIR HANDLERS / RTUS
010-007825-00 | 010-D033-07900 | 2020-04-22 | ALTR2003552 |  | 3700 | ALT 2 STY 2 FAMILY DWELLING BY INSTALLING A SUMP WELL AND PUMP FOR BLUE PRINT COLUMBUS. SEPARATE ELECTRIC REQUIRED FOR PUMP ELECTRIC IF NEEDED. UNFINISHED BASEMENT. SUMP WELL AND PUMP WILL ONLY BE INSTALLED IN 69 S. WHEATLAND.
010-007825-00 | 010-D033-07900 | 2020-05-07 | EMEPR2008677 |  | 0 | BUILDING PERMIT/PLAN REVIEW: ALTR2003552 INSTALLED ELECTRICAL OUTLET FOR SUMP PUMP.
010-007827-00 | 010-D050-08000 | 2019-01-14 | RSWDR1900156 |  | 1500 | REMOVE EXISTING 12 WINDOW(S), 2 DOOR(S) AND REPLACE WITH NEW. WORK TO COMPLY WITH RCO 612, RCO 308, AND RCO 113.6.1 WITH A U VALUE OF 0.35 OR BETTER. ALTER EXISTING DWELLING BUILDING TO REMOVE EXISTING EXTERIOR WALL COVERING SYSTEM AND REPLACE WITH NEW
010-007842-00 | 010-F018-10300 | 2019-12-10 |  |  |  | POSS NC
010-007842-00 | 010-F018-10300 | 2021-02-09 |  |  |  | POSS NEW DWLG
010-007842-00 | 010-F018-10300 | 2019-02-04 |  |  |  | RECK FOR POSS NC
010-007843-00 | 010-K051-05200 | 2023-08-30 | RSWDR2336991 |  | 2000 | Remove existing 0 window(s), 4 door(s) and replace with new. Work to comply with RCO 612, RCO 308, and RCO 113.6.1 with a U Value of 0.35 or Better. Doors Info: EXTERIOR DOOR REPLACEMENT.
010-007852-00 | 010-H042-12900 | 2019-04-17 | EMEPR1907155 |  | 0 | BUILDING PERMIT/PLAN REVIEW: RBLD1805991 REPLACE OLD WIRES IN THE BATHROOMS FROM THE PANEL SERVICE AND INSTALL 7 CANS LIGHTS IN THE ATTIC. REPLACE CAN LIGHTS IN BATHROOM AND LAUNDRY
010-007852-00 | 010-H042-12900 | 2019-04-17 | EMEPR1907155 |  | 0 | BUILDING PERMIT/PLAN REVIEW: RBLD1805991 REPLACE OLD WIRES IN THE BATHROOMS FROM THE PANEL SERVICE AND INSTALL 7 CANS LIGHTS IN THE ATTIC. REPLACE CAN LIGHTS IN BATHROOM AND LAUNDRY
010-007852-00 | 010-H042-12900 | 2020-05-08 | EMEPR2008763 |  | 0 | BUILDING PERMIT/PLAN REVIEW: ALTR2000062 REPLACES EXPIRED PERMIT EMEPR1907155 REPLACE IN BATHROOMS INSTALL CAN LIGHTS IN BATHROOM AND LAUNDRY
010-007852-00 | 010-H042-12900 | 2020-01-03 | ALTR2000062 |  | 30000 | EXPIRED PERMIT (RBLD1805991). NEED FINAL.
010-007856-00 | 010-I014-03800 | 2019-01-01 |  |  |  | SPL_NWP_VD
010-007856-00 | 010-I014-03800 | 2021-12-06 | RSWDR2147990 |  | 4275 | REMOVE EXISTING 4 WINDOW(S), 0 DOOR(S) AND REPLACE WITH NEW. WORK TO COMPLY WITH RCO 612, RCO 308, AND RCO 113.6.1 WITH A U VALUE OF 0.35 OR BETTER.
010-007857-00 | 010-B016-02800 | 2021-07-26 | MMLSR2128965 |  | 0 | MLS Scope: Replacement of a Single Furnace, A/C and/or Heat Pump License Number: H00140 ¦ Scope Item: furnaces / air handlers / RTUs
010-007857-00 | 010-B016-02800 | 2020-05-05 | RSWDR2001689 |  | 1100 | REMOVE EXISTING 2 WINDOW(S), 0 DOOR(S) AND REPLACE WITH NEW. WORK TO COMPLY WITH RCO 612, RCO 308, AND RCO 113.6.1 WITH A U VALUE OF 0.35 OR BETTER.
010-007868-00 | 010-C058-07000 | 2023-01-01 |  |  |  | SPL/NWP/VD
010-007868-00 | 010-C058-07000 | 2019-01-01 |  | REVI
010-007875-00 | 010-N033-13400 | 2019-03-12 | PMLSR1904619 |  | 0 | MLS Scope: Water Heater Replacement
010-007875-00 | 010-N033-13400 | 2020-06-03 | MMLSR2010470 |  | 0 | MLS SCOPE: REPLACEMENT OF A SINGLE FURNACE, A/C AND/OR HEAT PUMP LICENSE NUMBER: H00359 ¦ SCOPE ITEM: FURNACES / AIR HANDLERS / RTUS LICENSE NUMBER: H00359 ¦ SCOPE ITEM: AIR CONDITIONING (INCLUDING CONDENSERS, EVAPORATORS, COMPRESSORS)
010-007882-00 | 010-K059-05700 | 2021-07-14 | PMLSR2127013 |  | 0 | MLS Scope: Water Heater Replacement
010-007884-00 | 010-N128A-13500 | 2019-01-01 |  |  |  | SPL/NWP/VD
010-007884-00 | 010-N128A-13500 | 2019-01-01 |  |  |  | SPL_NWP_VD
010-007894-00 | 010-O104C-02900 | 2021-08-20 | EMEPC2132889 |  | 0 | REPAIR THE ELECTRICAL SERVICE FEEDER FROM THE AEP TRANSFORMER TO THE DISTRIBUTION EQUIPMENT MLS W/ NO PLAN REVIEW OR BLDG PERMIT
010-007894-00 | 010-O104C-02900 | 2019-02-13 |  |  |  | RECK FOR INT WALL & ELECT WORK FOR ONE OF THE TENANTS
010-007894-00 | 010-O104C-02900 | 2022-08-25 | PMEPC2234559 |  | 0 | REROUT BATHROOM DRAIN TO BYPASS BELLY IN MAIN SEWER. DIRECITONALLY BORED FOR NEW CONNECTION.
010-007894-00 | 010-O104C-02900 | 2022-08-31 | FCO2235316 |  | 100 | 1921 CHANNINGWAY CENTER DR. PLAN APPROVAL: FINAL REVIEWED FOR COMPLIANCE UNDER: 2017 OBC AND ICC A117.1-2009 WITH MODIFICATIONS IN OBC 1112.0. WORK REQUIRING SEPARATE APPLICATION: EXTERIOR SIGNAGE, IF NEW EXTERIOR SIGNAGE IS PROPOSED. WORK NOT AP
010-007894-00 | 010-O104C-02900 | 2020-11-19 | FALRC2011125 |  | 0 | ALTER EXISTING FIRE ALARM SYSTEM FOR BRICE-LIVINGSTON CO. BY CHANGING MONITORING TO A SOLE PATH COMMUNICATION SYSTEM PER NFPA 72: 26.6.3. STAND ALONE PERMIT. SECTION 901.7 OF THE OHIO FIRE CODE REQUIRES THE FIRE CODE OFFICIAL TO BE NOTIFIED OF ANY IMPAIR
010-007894-00 | 010-O104C-02900 | 2020-11-19 | FALRC2011125 |  | 0 | ALTER EXISTING FIRE ALARM SYSTEM FOR BRICE-LIVINGSTON CO. BY CHANGING MONITORING TO A SOLE PATH COMMUNICATION SYSTEM PER NFPA 72: 26.6.3. STAND ALONE PERMIT. SECTION 901.7 OF THE OHIO FIRE CODE REQUIRES THE FIRE CODE OFFICIAL TO BE NOTIFIED OF ANY IMPAIR
010-007894-00 | 010-O104C-02900 | 2024-06-21 | EMEPC2425695 |  | 0 | BUILDING PERMIT/PLAN REVIEW: ALTC2416583 WIRE TO PLANS
010-007894-00 | 010-O104C-02900 | 2024-07-03 | PMEPC2427524 |  | 0 | BUILDING PERMIT/PLAN REVIEW: ALTC2416583 INSTALL PLUMBING PER PLANS
010-007894-00 | 010-O104C-02900 | 2024-06-21 | EMEPC2425695 |  | 0 | BUILDING PERMIT/PLAN REVIEW: ALTC2416583 WIRE TO PLANS
010-007894-00 | 010-O104C-02900 | 2024-07-03 | PMEPC2427524 |  | 0 | BUILDING PERMIT/PLAN REVIEW: ALTC2416583 INSTALL PLUMBING PER PLANS
010-007894-00 | 010-O104C-02900 | 2022-11-06 | PMEPC2244598 |  | 0 | Building Permit/Plan Review: PLEX2243009 Install: 3 compartment sink, grease trap, hand sink & mop sink
010-007902-00 | 010-O054CC-00400 | 2021-06-08 | RSWDR2121377 |  | 17002 | Remove existing shingle roof to deck and replace with new felt underlayment, ice barrier membrane at eave, necessary flashings, and new asphalt shingles. Work to comply with RCO chapter 9 & Manufacture installation instructions.Roof Info: Shingle tear-of
010-007906-00 | 010-G040-09100 | 2019-06-04 | ACS1905564 |  | 0 | ADVANCED CONSTRUCTION START WITHIN UNITS 183 & 185 THE INTERIOR ONLY IN AN EXISTING HIGH RISE BUILDING. WORK INCLUDES REMOVAL OF NON-LOAD BEARING WALLS AND NON-FIRE RATED WALLS / CEILINGS ONLY. APPLICANT PROCEEDS AT OWN RISK. WORK PERMITTED TO PROCEED T
010-007906-00 | 010-G040-09100 | 2019-06-04 | ALTC1905563 |  | 10000 | 183-189 E. RICH ST. (WORKING IN UNIT 183-185) PLAN APPROVAL: FINAL REVIEWED FOR COMPLIANCE UNDER: 2017 OBC AND ICC A117.1-2009 WITH MODIFICATIONS IN OBC 1112.0. WORK NOT INCLUDED IN THIS APPROVAL: PLUMBING, MECHANICAL USE/OCCUPANCY GROUP: M CONST
010-007906-00 | 010-G040-09100 | 2021-02-12 |  |  |  | RECHECK FOR FIT OUT/OCCUP OF UNIT 189
010-007906-00 | 010-G040-09100 | 2022-04-28 |  |  |  | FITOUT/OCCUP (UNIT 183)
010-007906-00 | 010-G040-09100 | 2022-12-01 |  |  |  | OCCUP OF ALL UNITS
010-007906-00 | 010-G040-09100 | 2020-01-15 |  |  |  | TENANT FITOUT/OCCY (UNIT 189)
010-007906-00 | 010-G040-09100 | 2019-06-11 | EMEPC1911152 |  | 0 | BUILDING PERMIT/PLAN REVIEW: ALTC1905563 INSTALL ELECTRIC
010-007906-00 | 010-G040-09100 | 2023-10-23 |  |  |  | OCCUP
010-007912-00 | 010-I053-03600 | 2023-06-29 |  | RECH |  | COMPL OF DWELLING AND DET GARAGE
010-007912-00 | 010-I053-03600 | 2023-02-27 | MMEPR2309361 |  | 0 | BUILDING PERMIT/PLAN REVIEW: NEWR2229551 INSTALL ONE NEW HIGH EFFICIENCY FURNACE & AC SYSTEM. INSTALL NEW EXHAUST FANS, NEW DUCTWORK THROUGHOUT AND 1 NEW DRYER VENT. LICENSE NUMBER: H01135 ¦ SCOPE ITEM: AIR CONDITIONING (INCLUDING CONDENSERS, EVAPORAT
010-007912-00 | 010-I053-03600 | 2023-01-10 | MMEPR2302915 |  | 0 | BUILDING PERMIT/PLAN REVIEW: NEWR2229551 GAS ROUGH AND FINISH LICENSE NUMBER: P00697 ¦ SCOPE ITEM: FUEL GAS OR LP GAS
010-007912-00 | 010-I053-03600 | 2023-01-09 | EMEPR2302855 |  | 0 | BUILDING PERMIT/PLAN REVIEW: NEWR2229551 INSTALL A 200 AMP SINGLE PHASE SERVICE
010-007912-00 | 010-I053-03600 | 2023-01-04 | PMEPR2302241 |  | 0 | BUILDING PERMIT/PLAN REVIEW: NEWR2229551 NEW BUILD PLUMBING UNDERGROUND, ROUGH AND FINISH
010-007913-00 | 010-K060-00300 | 2020-09-22 | MMEPR2019618 |  | 0 | BUILDING PERMIT/PLAN REVIEW: RBLD1805435 INSTALL GAS FURNACE AND AIR CONDITIONING INCLUDING DUCT WORK, ASSOCIATED GAS PIPING, BATH FANS FOR BOTH SIDES OF DOUBLE HOUSE LICENSE NUMBER: H00097 ¦ SCOPE ITEM: FURNACES / AIR HANDLERS / RTUS
010-007913-00 | 010-K060-00300 | 2019-10-30 |  |  |  | INT/EXT REHAB
010-007913-00 | 010-K060-00300 | 2019-02-06 |  |  |  | RENOVATION
010-007916-00 | 010-B019-06700 | 2021-06-23 | RSWDR2123921 |  | 11250 | Remove existing shingle roof to deck and replace with new felt underlayment, ice barrier membrane at eave, necessary flashings, and new asphalt shingles. Work to comply with RCO chapter 9 & Manufacture installation instructions.
010-007916-00 | 010-B019-06700 | 2024-05-08 | MMLSR2418787 |  | 0 | MLS SCOPE: REPLACEMENT OF A SINGLE FURNACE LICENSE NUMBER: H00359 ¦ SCOPE ITEM: FURNACES / AIR HANDLERS / RTUS
010-007918-00 | 010-H059-07400 | 2021-01-02 | PMEPR2100006 |  | 0 | REPLACING HOT WATER HEATER, REPLACING APPROXIMATELY 60 FEET OF HOT AND COLD WATER LINE IN BASEMENT. CONNECTING TO EXISTING DROPS. REPLACING LINES USING PEX WATER LINE MATERIALS
010-007919-00 | 010-C039-03200 | 2023-05-23 | EMEPR2321463 |  | 0 | BUILDING PERMIT/PLAN REVIEW: ALTR2313147 POWER TO NEW GARAGE
010-007919-00 | 010-C039-03200 | 2023-06-27 | RSWDR2326572 |  | 25000 | REMOVE EXISTING SHINGLE ROOF TO DECK AND REPLACE WITH NEW FELT UNDERLAYMENT, ICE BARRIER MEMBRANE AT EAVE, NECESSARY FLASHINGS, AND NEW ASPHALT SHINGLES. WORK TO COMPLY WITH RCO CHAPTER 9 & MANUFACTURE INSTALLATION INSTRUCTIONS. APPROVED PER COA IV-22-06
010-007919-00 | 010-C039-03200 | 2022-05-02 | PMEPR2217857 |  | 0 | REPLACING ABOUT 20 FEET OF 4IN CAST IRON WITH PVC INSTALLING A WASHER DRAIN INSTALLING FLOOR DRAIN-4IN PVC WE ARE REPLACING THE CAST IRON DOWN TO THE HUB ON THE BOTTOM AND PUTTING BACK TWO CLEAN OUTS.
010-007919-00 | 010-C039-03200 | 2024-11-04 | ALTR2444021 |  | 22870 | Reviewed For Compliance Under: 2019 Residential Code Of Ohio Use/Occupancy Group: 1, 2, 3 Family Dwelling Construction Type: V-B Description Of Work: Alter a 2 Story Framed, 1 Family Dwelling by removing existing front steps and rebuilding new step
010-007926-00 | 010-B019-04200 | 2019-01-15 | RSWDR1900170 |  | 6960 | Remove existing shingle roof to deck and replace with new felt underlayment, ice barrier membrane at eave, necessary flashings, and new asphalt shingles. Work to comply with RCO chapter 9 & Manufacture installation instructions.
010-007926-00 | 010-B019-04200 | 2024-03-11 | MMLSR2410754 |  | 0 | MLS Scope: Replacement of a Single Furnace License Number: H01127 ¦ Scope Item: furnaces / air handlers / RTUs
010-007927-00 | 010-F027-08100 | 2023-06-20 |  |  |  | POSS REAR ADDNS
010-007927-00 | 010-F027-08100 | 2021-11-24 | MMEPR2146592 |  | 0 | BUILDING PERMIT/PLAN REVIEW: ALTR2140111 INSTALL NEW HEATING AND COOLING SYSTEM INSTALL ALL NEW SUPPLY AND RETURN AIR DUCTS (ROUGH-IN) INSTALL BATH FANS INSTALL DRYER VENT LICENSE NUMBER: H00819 ¦ SCOPE ITEM: FURNACES / AIR HANDLERS / RTUS
010-007927-00 | 010-F027-08100 | 2021-11-21 | EMEPR2146651 |  | 0 | BUILDING PERMIT/PLAN REVIEW: ALTR2140111 COMPLETE REWIRE OF HOUSE AND 200 AMP SERVICE
010-007927-00 | 010-F027-08100 | 2022-06-02 | PMEPR2222335 |  | 0 | BUILDING PERMIT/PLAN REVIEW: ALTR2140111 INSTALL NEW WASTE WATER AND VENT LINES FOR 2 BATHS KITCHEN AND LAUNDRY.
010-007927-00 | 010-F027-08100 | 2022-08-01 | ALTR2140111 |  | 25000 | PLAN APPROVAL: FINAL REVIEWED FOR COMPLIANCE UNDER: 2019 RESIDENTIAL CODE OF OHIO USE/OCCUPANCY GROUP: 1, 2, 3 FAMILY DWELLING CONSTRUCTION TYPE: V-B DESCRIPTION OF WORK: ALTER A 2 STORY SINGLE FAMILY DWELLING: PROJECT SCOPE IS TO RENOVATE AND
010-007928-00 | 010-A042-06500 | 2019-11-26 |  |  |  | COMPL FRONT PORCH/BALC & FRONT SIDING
010-007928-00 | 010-A042-06500 | 2019-01-07 |  |  |  | FRONT PORCH
010-007928-00 | 010-A042-06500 | 2019-10-28 | EMEPM1922092 |  | 0 | BUILDING PERMIT/PLAN REVIEW: ADDM1907093 ADD 6 OUTLETS, 6 SWITCHES, 6 LIGHTS
010-007939-00 | 010-I056-06700 | 2021-03-08 |  |  |  | DEMO OR REHAB
010-007939-00 | 010-I056-06700 | 2023-02-16 |  |  |  | INT REMOD
010-007939-00 | 010-I056-06700 | 2022-05-11 |  |  |  | INT REMOD
010-007939-00 | 010-I056-06700 | 2021-05-12 | EMEPR2117435 |  | 0 | INSTALL 2 NEW 200 AMP PANELS AND METERS
010-007939-00 | 010-I056-06700 | 2019-01-09 |  |  |  | REHAB
010-007939-00 | 010-I056-06700 | 2019-11-05 |  |  |  | DEMO/REHAB
010-007939-00 | 010-I056-06700 | 2023-05-25 | ALTR2321775 |  | 10000 | PLAN APPROVAL: FINAL REVIEWED FOR COMPLIANCE UNDER: 2019 RESIDENTIAL CODE OF OHIO USE/OCCUPANCY GROUP: 1, 2, 3 FAMILY DWELLING CONSTRUCTION TYPE: V-B DESCRIPTION OF WORK: ALTER A 2 STORY FRAMED, 2 FAMILY DWELLING: PROJECT SCOPE IS TO REMODEL T
010-007939-00 | 010-I056-06700 | 2023-10-31 | EMEPR2346315 |  | 0 | BUILDING PERMIT/PLAN REVIEW: ALTR2321775 WIRE PER PLANS
010-007939-00 | 010-I056-06700 | 2024-01-24 |  |  |  | REHAB
010-007939-00 | 010-I056-06700 | 2024-03-05 | MMEPR2410060 |  | 0 | BUILDING PERMIT/PLAN REVIEW: ALTR2321775 GAS LINE INSTALLATION LICENSE NUMBER: H00251 ¦ SCOPE ITEM: FUEL GAS OR LP GAS
010-007939-00 | 010-I056-06700 | 2023-10-31 | PMEPR2346252 |  | 0 | BUILDING PERMIT/PLAN REVIEW: ALTR2321775 NEW SANITARY AND DOMESTIC WATER PLUMBING. NEW FIXTURES ETC.
010-007939-00 | 010-I056-06700 | 2023-10-17 | MMEPR2344298 |  | 0 | BUILDING PERMIT/PLAN REVIEW: ALTR2321775 INSTALLATION OF ALL NEW EQUIPMENT, DUCTWORK, BATH FANS AND DRYER VENTS AS NEEDED. LICENSE NUMBER: H00251 ¦ SCOPE ITEM: DUCTWORK / DAMPERS
010-007939-00 | 010-I056-06700 | 2024-03-05 | MMEPR2410060 |  | 0 | BUILDING PERMIT/PLAN REVIEW: ALTR2321775 GAS LINE INSTALLATION LICENSE NUMBER: H00251 ¦ SCOPE ITEM: FUEL GAS OR LP GAS
010-007941-00 | 010-J020-00400 | 2020-11-11 | RSWDR2005954 |  | 8181 | REMOVE EXISTING SHINGLE ROOF TO DECK AND REPLACE WITH NEW FELT UNDERLAYMENT, ICE BARRIER MEMBRANE AT EAVE, NECESSARY FLASHINGS, AND NEW ASPHALT SHINGLES. WORK TO COMPLY WITH RCO CHAPTER 9 & MANUFACTURE INSTALLATION INSTRUCTIONS.
010-007943-00 | 010-C055-01900 | 2022-05-01 | RSWDR2217630 |  | 7648 | REMOVE EXISTING SHINGLE ROOF TO DECK AND REPLACE WITH NEW FELT UNDERLAYMENT, ICE BARRIER MEMBRANE AT EAVE, NECESSARY FLASHINGS, AND NEW ASPHALT SHINGLES. WORK TO COMPLY WITH RCO CHAPTER 9 & MANUFACTURE INSTALLATION INSTRUCTIONS.ROOF INFO: REMOVE AND REPL
010-007943-00 | 010-C055-01900 | 2025-01-01 |  |  |  | SPL/NWP/VD
010-007943-00 | 010-C055-01900 | 2024-01-01 |  |  |  | SPL/NWP/VD
010-007944-00 | 010-R032-02100 | 2024-06-11 | PMEPI2423834 |  | 5690 | ALTER TWO FAMILY 2 STORY DWELLING BY INSTALLING SUMP PUMP AND PIT ONLY
010-007944-00 | 010-R032-02100 | 2024-06-11 | EMEPR2423936 |  | 0 | Building Permit/Plan Review: pmepi2423834 Install dedicated gfi for sump pump.
010-007945-00 | 010-I037-03200 | 2019-10-28 | EMEPR1922053 |  | 0 | REWIRE HOME USING OLD WORK WIRES TO REFEED HOME NO DRYWALL REMOVED.
010-007945-00 | 010-I037-03200 | 2019-10-01 | MMLSR1919854 |  | 0 | MLS SCOPE: REPLACEMENT OF A SINGLE FURNACE, A/C AND/OR HEAT PUMP LICENSE NUMBER: H00697 ¦ SCOPE ITEM: FURNACES / AIR HANDLERS / RTUS
010-007945-00 | 010-I037-03200 | 2019-10-04 | PMLSR1920248 |  | 0 | MLS SCOPE: WATER HEATER REPLACEMENT
010-007945-00 | 010-I037-03200 | 2019-11-25 | ALTR1912552 |  | 5000 | PLAN APPROVAL: FINAL REVIEWED FOR COMPLIANCE UNDER: 2019 RESIDENTIAL CODE OF OHIO USE/OCCUPANCY GROUP: 1, 2, 3 FAMILY DWELLING CONSTRUCTION TYPE: V-B DESCRIPTION OF WORK: ALTER 2 STORY FRAMED, 1 FAMILY DWELLING TO REPLACE FRONT AND REAR PORCH DE
010-007945-00 | 010-I037-03200 | 2019-12-04 | PMEPR1925044 |  | 0 | BUILDING PERMIT/PLAN REVIEW: ALTR1912552 REPLUMB
010-007945-00 | 010-I037-03200 | 2019-09-27 | RSWDR1904927 |  | 3000 | REMOVE EXISTING 9 WINDOW(S), 0 DOOR(S) AND REPLACE WITH NEW. WORK TO COMPLY WITH RCO 612, RCO 308, AND RCO 113.6.1 WITH A U VALUE OF 0.35 OR BETTER. WINDOWS INFO: EAST & WEST ONLY 5 UPSTAIRS BEDROOM/4 FIRST FLOOR WINDOWS .
010-007946-00 | 010-K024-00200 | 2019-01-29 |  |  |  | INT ILLUMIN DOUBLE FACE SIGN
010-007947-00 | 010-D026-00500 | 2020-02-10 |  |  | 60000 | INT REMODEL
010-007947-00 | 010-D026-00500 | 2019-02-11 | ALTR1901036 |  | 60000 | EXPIRED PERMIT RBLD0925734 9-8-14 POR PROVIDED PROOF OF CONTINOUS WORK BY PROOF OF RECEIPTS 3-2-15 6/19/13: POR PROVIDED PROOF OF CONTINUOUS WORK VIA SALES RECEIPTS FOR CONSTRUCTION MATERIALS DATING FROM 12/2/12 THRU 4/8/13 AND PICTURE
010-007951-00 | 010-C007-02600 | 2023-07-20 | EMLSR2330201 |  | 0 | MLS SCOPE: TEMPORARY/FREESTANDING SERVICE (UP TO 200 AMPS DURING CONSTRUCTION)
010-007951-00 | 010-C007-02600 | 2023-05-17 | NEWR2320414 |  | 230000 | PLAN APPROVAL: FINAL REVIEWED FOR COMPLIANCE UNDER: 2019 RESIDENTIAL CODE OF OHIO USE/OCCUPANCY GROUP: 1, 2, 3 FAMILY DWELLING CONSTRUCTION TYPE: V-B DESCRIPTION OF WORK: BUILD A 2 STORY FRAMED, 1 FAMILY DWELLING ON FULL BASEMENT, UNFINISHED, W
010-007951-00 | 010-C007-02600 | 2023-08-07 | PMEPR2333230 |  | 0 | BUILDING PERMIT/PLAN REVIEW: NEWR2320414 PLUMBING FOR NEW HOME
010-007951-00 | 010-C007-02600 | 2023-08-07 | MMEPR2333233 |  | 0 | BUILDING PERMIT/PLAN REVIEW: NEWR2320414 COMPLETE GAS PIPING LICENSE NUMBER: P00329 ¦ SCOPE ITEM: FUEL GAS OR LP GAS
010-007951-00 | 010-C007-02600 | 2023-08-30 | EMEPR2336944 |  | 0 | BUILDING PERMIT/PLAN REVIEW: NEWR2320414 ROUGH AND FINISH WIRE ELECTRICALLY TO CODE, INSTALL PERMANENT SERVICE
010-007951-00 | 010-C007-02600 | 2024-03-14 | EMEPR2336944 |  | 0 | POSS ADDN
010-007951-00 | 010-C007-02600 | 2023-08-15 | MMEPR2334546 |  | 0 | BUILDING PERMIT/PLAN REVIEW: NEWR2320414 NEW BUILD HVAC INSTALL LICENSE NUMBER: H00846 ¦ SCOPE ITEM: FURNACES / AIR HANDLERS / RTUS
010-007952-00 | 010-F021-00100 | 2023-12-18 | MMEPC2352150 |  | 0 | BUILDING PERMIT/PLAN REVIEW: ALTC2330741 NEW INSTALLATION OF EQUIPMENT AND DUCTWORK PER SPECIFICATIONS. INCLUDES ALL MISC VENTILATION AND DUCTING. LICENSE NUMBER: H00251 ¦ SCOPE ITEM: DUCTWORK / DAMPERS
010-007952-00 | 010-F021-00100 | 2024-06-02 | MMEPC2424251 |  | 0 | BUILDING PERMIT/PLAN REVIEW: ALTC2330741 GAS LINE INSTALLATION FROM METER TO APPLIANCE LICENSE NUMBER: H00251 ¦ SCOPE ITEM: FUEL GAS OR LP GAS LICENSE NUMBER: H00251 ¦ SCOPE ITEM: FUEL GAS OR LP GAS
010-007952-00 | 010-F021-00100 | 2023-12-18 | PMEPC2352054 |  | 0 | BUILDING PERMIT/PLAN REVIEW: ALTC2330741 INSTALL NEW PLUMBING PER APPROVED DRAWINGS
010-007952-00 | 010-F021-00100 | 2023-11-16 | EMEPC2348550 |  | 0 | BUILDING PERMIT/PLAN REVIEW: ALTC2330741 COMPLETE RE WIRE OF BUILDING AND NEW 200 AMP ELECTRIC SERVICE TO ACCOMMODATE THE NEW BARBER SHOP NEEDS.
010-007952-00 | 010-F021-00100 | 2022-04-18 | EMEPR2215756 |  | 0 | SERVICE UPGRADE TO 200A. REPAIR/REPLACEMENT OF BRANCH CIRCUITS AS NECESSARY FOR UPGRADED PANEL.
010-007952-00 | 010-F021-00100 | 2019-03-11 | EMEPR1904575 |  | 0 | BUILDING PERMIT/PLAN REVIEW: DMGR1901701 REPAIR WIRING FROM FIRE
010-007952-00 | 010-F021-00100 | 2019-03-01 | DMGR1901701 |  | 600 | ALTER 2 STORY 2 FAMILY DWELLING TO INSTALL 4 SHEETS OF DRYWALL ON STAIRWAY/LIVING ROOM WALL ON 2ND FLOOR. ELECTRIC PERMIT IS REQUIRED TO REPLACE OUTLET IN WALL. NO PLANS PROVIDED SMALL AREA OF CHARRED WOOD OK TO REMAIN
010-007952-00 | 010-F021-00100 | 2022-01-19 | RSWDR2203864 |  | 10000 | REMOVE EXISTING 0 WINDOW(S), 1 DOOR(S) AND REPLACE WITH NEW. WORK TO COMPLY WITH RCO 612, RCO 308, AND RCO 113.6.1 WITH A U VALUE OF 0.35 OR BETTER. REMOVE EXISTING EXTERIOR WALL COVERING SYSTEM AND REPLACE WITH NEW EXTERIOR SIDING OVER AN APPROVED WA
010-007952-00 | 010-F021-00100 | 2022-04-07 | RSWDR2214481 |  | 10000 | REMOVE EXISTING SHINGLE ROOF TO DECK AND REPLACE WITH NEW FELT UNDERLAYMENT, ICE BARRIER MEMBRANE AT EAVE, NECESSARY FLASHINGS, AND NEW ASPHALT SHINGLES. WORK TO COMPLY WITH RCO CHAPTER 9 & MANUFACTURE INSTALLATION INSTRUCTIONS.ROOF INFO: REMOVE EXISTING
010-007952-00 | 010-F021-00100 | 2022-04-07 | RSWDR2214472 |  | 20000 | REMOVE EXISTING SHINGLE ROOF TO DECK AND REPLACE WITH NEW FELT UNDERLAYMENT, ICE BARRIER MEMBRANE AT EAVE, NECESSARY FLASHINGS, AND NEW ASPHALT SHINGLES. WORK TO COMPLY WITH RCO CHAPTER 9 & MANUFACTURE INSTALLATION INSTRUCTIONS.ROOF INFO: REMOVE EXISTING
010-007953-00 | 010-I049-01300 | 2021-01-31 | RSWDR2103547 |  | 12000 | REMOVE EXISTING 12 WINDOW(S), 5 DOOR(S) AND REPLACE WITH NEW. WORK TO COMPLY WITH RCO 612, RCO 308, AND RCO 113.6.1 WITH A U VALUE OF 0.35 OR BETTER. REMOVE EXISTING EXTERIOR WALL COVERING SYSTEM AND REPLACE WITH NEW EXTERIOR SIDING OVER AN APPROVED WA
010-007953-00 | 010-I049-01300 | 2021-06-25 | ALTR2124315 |  | 50000 | PLAN APPROVAL: FINAL REVIEWED FOR COMPLIANCE UNDER: 2019 RESIDENTIAL CODE OF OHIO USE/OCCUPANCY GROUP: 1, 2, 3 FAMILY DWELLING CONSTRUCTION TYPE: V-B DESCRIPTION OF WORK: ALTER A 2 STORY FRAMED, 1 FAMILY DWELLING : PROJECT SCOPE IS A COMPLETE R
010-007964-00 | 010-D020-08600 | 2022-02-07 | RSWDR2206230 |  | 2000 | REMOVE EXISTING 12 WINDOW(S), 0 DOOR(S) AND REPLACE WITH NEW. WORK TO COMPLY WITH RCO 612, RCO 308, AND RCO 113.6.1 WITH A U VALUE OF 0.35 OR BETTER. WINDOWS INFO: ALL WINDOWS ARE BEING REPLACED ON PROPERTY BY OWNER..
010-007964-00 | 010-D020-08600 | 2022-03-21 | RSWDR2211788 |  | 8000 | REMOVE EXISTING EXTERIOR WALL COVERING SYSTEM AND REPLACE WITH NEW EXTERIOR SIDING OVER AN APPROVED WATER-RESISTIVE BARRIER. WORK TO COMPLY WITH RCO 703. REMOVE EXISTING SHINGLE ROOF TO DECK AND REPLACE WITH NEW FELT UNDERLAYMENT, ICE BARRIER MEMBRANE
010-007967-00 | 010-O018D-07700 | 2019-12-12 | MMEPC1925731 |  | 0 | REPLACE UNIT HEATER; RECONNECT ELECTRIC, GAS & FLUE; REPLACE 4 TON ROOF TOP UNIT; RECONNECT ELECTRIC, GAS & DUCTWORK, NO SMOKE DETECTOR REQUIRED. LICENSE NUMBER: H00140 ¦ SCOPE ITEM: FURNACES / AIR HANDLERS / RTUS
010-007967-00 | 010-O018D-07700 | 2019-10-10 | MMEPC1920721 |  | 0 | REPLACE RTU LICENSE NUMBER: H00140 ¦ SCOPE ITEM: FURNACES / AIR HANDLERS / RTUS
010-007969-00 | 010-I045-06400 | 2019-11-05 |  |  | 20000 | RECK FOR INT RENO & REMOD
010-007969-00 | 010-I045-06400 | 2019-02-20 |  |  | 20000 | RECK FOR INT RENO & REMOD
010-007969-00 | 010-I045-06400 | 2020-02-26 | MMEPR2004216 |  | 0 | HVAC, THERMOSTAT, REGISTER, A/C, FURNACE LICENSE NUMBER: HO9999
010-007969-00 | 010-I045-06400 | 2020-01-28 | MMLSR2002043 |  | 0 | REPLACEMENT OF A SINGLE A/C UNIT OR HEAT PUMP LICENSE NUMBER: HO9999
010-007970-00 | 010-I006-01000 | 2020-08-14 | MMLSR2016607 |  | 0 | MLS SCOPE: REPLACEMENT OF A SINGLE FURNACE, A/C AND/OR HEAT PUMP LICENSE NUMBER: H00425 ¦ SCOPE ITEM: AIR CONDITIONING (INCLUDING CONDENSERS, EVAPORATORS, COMPRESSORS)
010-007972-00 | 010-I035-01000 | 2020-05-13 | MMEPR2009062 |  | 0 | BUILDING PERMIT/PLAN REVIEW: NEWR1912208 ROUGH AND FINAL GAS LICENSE NUMBER: P00697 ¦ SCOPE ITEM: FUEL GAS OR LP GAS
010-007972-00 | 010-I035-01000 | 2020-05-13 | MMEPR2009064 |  | 0 | BUILDING PERMIT/PLAN REVIEW: NEWR1912207 ROUGH AND FINAL GAS LICENSE NUMBER: P00697 ¦ SCOPE ITEM: FUEL GAS OR LP GAS
010-007972-00 | 010-I035-01000 | 2020-05-13 | MMEPR2009067 |  | 0 | BUILDING PERMIT/PLAN REVIEW: NEWR1912205 ROUGH AND FINAL GAS LICENSE NUMBER: P00697 ¦ SCOPE ITEM: FUEL GAS OR LP GAS
010-007972-00 | 010-I035-01000 | 2020-05-13 | MMEPR2009069 |  | 0 | BUILDING PERMIT/PLAN REVIEW: NEWR1912203 ROUGH AND FINAL GAS LICENSE NUMBER: P00697 ¦ SCOPE ITEM: FUEL GAS OR LP GAS
010-007972-00 | 010-I035-01000 | 2020-05-13 | MMEPR2009071 |  | 0 | BUILDING PERMIT/PLAN REVIEW: NEWR1912202 ROUGH AND FINAL GAS LICENSE NUMBER: P00697 ¦ SCOPE ITEM: FUEL GAS OR LP GAS
010-007972-00 | 010-I035-01000 | 2020-05-13 | MMEPR2009073 |  | 0 | BUILDING PERMIT/PLAN REVIEW: NEWR1912211 ROUGH AND FINAL GAS LICENSE NUMBER: P00697 ¦ SCOPE ITEM: FUEL GAS OR LP GAS
010-007972-00 | 010-I035-01000 | 2020-07-27 | MMEPR2015007 |  | 0 | BUILDING PERMIT/PLAN REVIEW: NEWR1912209 NEW CONSTRUCTION HVAC=FURNACE, OUTDOOR UNIT, DUCTWORK, REGISTERS, ETC LICENSE NUMBER: H00518 ¦ SCOPE ITEM: FURNACES / AIR HANDLERS / RTUS
010-007972-00 | 010-I035-01000 | 2020-07-27 | MMEPR2015008 |  | 0 | BUILDING PERMIT/PLAN REVIEW: NEWR1912208 NEW CONSTRUCTION HVAC: FURNACE, OUTDOOR UNIT, DUCTWORK, REGISTERS, ETC LICENSE NUMBER: H00518 ¦ SCOPE ITEM: FURNACES / AIR HANDLERS / RTUS
010-007972-00 | 010-I035-01000 | 2020-07-27 | MMEPR2015010 |  | 0 | BUILDING PERMIT/PLAN REVIEW: NEWR1912207 NEW CONSTRUCTION HVAC: FURNACE, OUTDOOR UNIT, DUCTWORK, REGISTERS, ETC LICENSE NUMBER: H00518 ¦ SCOPE ITEM: FURNACES / AIR HANDLERS / RTUS
010-007972-00 | 010-I035-01000 | 2020-07-27 | MMEPR2015011 |  | 0 | BUILDING PERMIT/PLAN REVIEW: NEWR1912205 NEW CONSTRUCTION HVAC: FURNACE, OUTDOOR UNIT, DUCTWORK, REGISTERS, ETC LICENSE NUMBER: H00518 ¦ SCOPE ITEM: FURNACES / AIR HANDLERS / RTUS
010-007972-00 | 010-I035-01000 | 2020-07-27 | MMEPR2015014 |  | 0 | BUILDING PERMIT/PLAN REVIEW: NEWR1912203 NEW CONSTRUCTION HVAC: FURNACE, OUTDOOR UNIT, DUCTWORK, REGISTERS, ETC LICENSE NUMBER: H00518 ¦ SCOPE ITEM: FURNACES / AIR HANDLERS / RTUS
010-007972-00 | 010-I035-01000 | 2020-07-27 | MMEPR2015017 |  | 0 | BUILDING PERMIT/PLAN REVIEW: NEWR1912211 NEW CONSTRUCTION HVAC: FURNACE, OUTDOOR UNIT, DUCTWORK, REGISTERS, ETC LICENSE NUMBER: H00518 ¦ SCOPE ITEM: FURNACES / AIR HANDLERS / RTUS
010-007972-00 | 010-I035-01000 | 2020-07-27 | MMEPR2015042 |  | 0 | BUILDING PERMIT/PLAN REVIEW: NEWR1912202 NEW CONSTRUCTION HVAC: FURNACE, OUTDOOR UNIT, DUCTWORK, REGISTERS, ETC LICENSE NUMBER: H00518 ¦ SCOPE ITEM: FURNACES / AIR HANDLERS / RTUS
010-007972-00 | 010-I035-01000 | 2020-05-13 | PMEPR2009061 |  | 0 | BUILDING PERMIT/PLAN REVIEW: NEWR1912209 ROUGH AND FINAL PLUMING
010-007972-00 | 010-I035-01000 | 2020-05-13 | PMEPR2009063 |  | 0 | BUILDING PERMIT/PLAN REVIEW: NEWR1912208 ROUGH AND FINAL PLUMBING
010-007972-00 | 010-I035-01000 | 2020-05-13 | PMEPR2009066 |  | 0 | BUILDING PERMIT/PLAN REVIEW: NEWR1912207 ROUGH AND FINISH PLUMBING
010-007972-00 | 010-I035-01000 | 2020-05-13 | PMEPR2009068 |  | 0 | BUILDING PERMIT/PLAN REVIEW: NEWR1912205 ROUGH AND FINAL PLUMBING
010-007972-00 | 010-I035-01000 | 2020-05-13 | PMEPR2009070 |  | 0 | BUILDING PERMIT/PLAN REVIEW: NEWR1912203 ROUGH AND FINAL PLUMBING
010-007972-00 | 010-I035-01000 | 2020-05-13 | PMEPR2009072 |  | 0 | BUILDING PERMIT/PLAN REVIEW: NEWR1912202 ROUGH AND FINAL PLUMBING
010-007972-00 | 010-I035-01000 | 2020-05-13 | PMEPR2009074 |  | 0 | BUILDING PERMIT/PLAN REVIEW: NEWR1912211 ROUGH AND FINAL PLUMBING
010-007972-00 | 010-I035-01000 | 2020-10-02 | EMEPR2020428 |  | 0 | BUILDING PERMIT/PLAN REVIEW: NEWR1912203 NEW BUILD
010-007972-00 | 010-I035-01000 | 2020-10-02 | EMEPR2020430 |  | 0 | BUILDING PERMIT/PLAN REVIEW: NEWR1912205 NEW BUILD
010-007972-00 | 010-I035-01000 | 2020-10-02 | EMEPR2020432 |  | 0 | BUILDING PERMIT/PLAN REVIEW: NEWR1912207 NEW BUILD
010-007972-00 | 010-I035-01000 | 2020-10-02 | EMEPR2020434 |  | 0 | BUILDING PERMIT/PLAN REVIEW: NEWR1912208 NEW BUILD
010-007972-00 | 010-I035-01000 | 2020-10-02 | EMEPR2020435 |  | 0 | BUILDING PERMIT/PLAN REVIEW: NEWR1912209 NEW BUILD
010-007972-00 | 010-I035-01000 | 2021-01-01 |  |  |  | SPL/NWP/VD
010-007972-00 | 010-I035-01000 | 2021-05-20 |  |  |  | COMPL DWLG
010-007972-00 | 010-I035-01000 | 2020-10-02 | EMEPR2020425 |  | 0 | BUILDING PERMIT/PLAN REVIEW: NEWR1912202 NEW BUILD
010-007972-00 | 010-I035-01000 | 2020-10-02 | EMEPR2020426 |  | 0 | BUILDING PERMIT/PLAN REVIEW: NEWR1912211 NEW BUILD
010-007972-00 | 010-I035-01000 | 2020-03-30 | EMLSR2006408 |  | 0 | BUILDING PERMIT/PLAN REVIEW: NEWR1912202 MLS SCOPE: TEMPORARY/FREESTANDING SERVICE (UP TO 200 AMPS DURING CONSTRUCTION)
010-007972-00 | 010-I035-01000 | 2020-05-13 | MMEPR2009058 |  | 0 | BUILDING PERMIT/PLAN REVIEW: NEWR1912209 ROUGH AND FINAL GAS LICENSE NUMBER: P00697 ¦ SCOPE ITEM: FUEL GAS OR LP GAS
010-007975-00 | 010-H060-11900 | 2019-04-18 | RSWDR1901581 |  | 6000 | REMOVE EXISTING SHINGLE ROOF TO DECK AND REPLACE WITH NEW FELT UNDERLAYMENT, ICE BARRIER MEMBRANE AT EAVE, NECESSARY FLASHINGS, AND NEW ASPHALT SHINGLES. WORK TO COMPLY WITH RCO CHAPTER 9 & MANUFACTURE INSTALLATION INSTRUCTIONS.ROOF INFO: SHINGLE TEAR OF
010-007975-00 | 010-H060-11900 | 2019-10-02 | MMEPR1920081 |  | 0 | NEW FURNACE AND GAS LINE TO FURNACE LICENSE NUMBER: HO9999
010-007975-00 | 010-H060-11900 | 2019-10-25 | MMLSR1921949 |  | 0 | REPLACEMENT OF A SINGLE A/C UNIT OR HEAT PUMP LICENSE NUMBER: HO9999
010-007975-00 | 010-H060-11900 | 2019-10-25 | PMLSR1921948 |  | 0 | WATER HEATER REPLACEMENT
010-007975-00 | 010-H060-11900 | 2021-01-12 | RSWDR2100093 |  | 4062 | REMOVE EXISTING SHINGLE ROOF TO DECK AND REPLACE WITH NEW FELT UNDERLAYMENT, ICE BARRIER MEMBRANE AT EAVE, NECESSARY FLASHINGS, AND NEW ASPHALT SHINGLES. WORK TO COMPLY WITH RCO CHAPTER 9 & MANUFACTURE INSTALLATION INSTRUCTIONS.ROOF INFO: SHINGLE TEAR OF
010-007975-00 | 010-H060-11900 | 2021-01-22 |  |  |  | DEMO OR REHAB
010-007975-00 | 010-H060-11900 | 2020-06-09 |  |  |  | RECHECK 2021 FOR REMOD DWLG
010-007980-00 | 010-M055L-09200 | 2021-01-28 | EMEPR2103173 |  | 0 | R/R 100 amp service. Meter can, riser and panel
010-007980-00 | 010-M055L-09200 | 2021-01-25 | EMEPR2102544 |  | 0 | Building Permit/Plan Review: ALTR2100108 Install new electric outlet in basement for sump pump
010-007980-00 | 010-M055L-09200 | 2021-02-09 | PMEPR2104723 |  | 0 | REPLACING HOT AND COLD WATER LINES IN BASEMENT TO FIRST FLOOR BATHROOM GROUP, KITCHEN,LAUNDRY AND TWO HOSE BIBBS. REPLACING LINES USING PEX WATER LINE MATERIAL
010-007980-00 | 010-M055L-09200 | 2021-01-05 | ALTR2100108 |  | 11500 | Plan Approval: Final Reviewed For Compliance Under: 2019 Residential Code Of Ohio Use/Occupancy Group: 1, 2, 3 Family Dwelling Construction Type: V-B Description Of Work: Alter a 1 Story, 1 Family Dwelling by installing 8 Steel I Beams on the ba
010-007982-00 | 010-R007-02000 | 2021-11-05 | DECKR2144089 |  | 15000 | PLAN APPROVAL: FINAL REVIEWED FOR COMPLIANCE UNDER: 2019 RESIDENTIAL CODE OF OHIO USE/OCCUPANCY GROUP: 1, 2, 3 FAMILY DWELLING CONSTRUCTION TYPE: V-B DESCRIPTION OF WORK: ALTER A 2 STORY FRAMED, 1 FAMILY DWELLING BY BUILDING A 7’X22’ CONCRETE PA
010-007982-00 | 010-R007-02000 | 2023-04-10 |  |  | 165000 | ADDN + PATIO
010-007982-00 | 010-R007-02000 | 2022-10-10 | ADDR2240514 |  | 150000 | PLAN APPROVAL: FINAL REVIEWED FOR COMPLIANCE UNDER: 2019 RESIDENTIAL CODE OF OHIO DESCRIPTION OF WORK: ALTER A 2 STORY FRAME, 1 FAMILY DWELLING BY ADDING A NEW REAR 2-STORY ADDITION ON A CRAWLSPACE. 1ST FLOOR ADDITION CONSISTS OF FAMILY ROOM AND KIT
010-007982-00 | 010-R007-02000 | 2023-03-08 | MMEPR2310460 |  | 0 | BUILDING PERMIT/PLAN REVIEW: ADDR2240514 2 NEW BATH FANS, SUPPLY AIR RUNS IN EACH ROOM OF THE NEW ADDITION, NEW RETURN AIRVENTS IN THE NEW ROOMS, NEW FURNACE AND AC, CONNECT ALL THE NEW DUCT TO THE EXISITING LICENSE NUMBER: H00406 ¦ SCOPE ITEM: FURNACE
010-007982-00 | 010-R007-02000 | 2023-03-30 | PMEPR2313616 |  | 0 | BUILDING PERMIT/PLAN REVIEW: ADDR2240514 NEW TWO-STORY ADDITION WITH FULL BATH, LAUNDRY AND KITCHEN SINK, ADD HALF BATH IN EXISTING HOUSE
010-007982-00 | 010-R007-02000 | 2023-03-29 | EMEPR2313363 |  | 0 | BUILDING PERMIT/PLAN REVIEW: ADDR2240514 200 AMP SERVICE NEW WIRING AS PER CODE
010-007982-00 | 010-R007-02000 | 2023-11-06 | MMEPR2347161 |  | 0 | BUILDING PERMIT/PLAN REVIEW: ADDR2240514 NEW GAS LINE TO NEW FURNACE AND GAS LINE TO OVEN IN NEW LOCATION LICENSE NUMBER: P00544 ¦ SCOPE ITEM: FUEL GAS OR LP GAS
010-007983-00 | 010-D084-00700 | 2021-05-18 | PMLSR2118309 |  | 0 | MLS Scope: Water Heater Replacement
010-007986-00 | 010-I005-02100 | 2024-02-21 | ALTR2408113 |  | 31740 | PLAN APPROVAL: FINAL REVIEWED FOR COMPLIANCE UNDER: 2019 RESIDENTIAL CODE OF OHIO USE/OCCUPANCY GROUP: 1, 2, 3 FAMILY DWELLING CONSTRUCTION TYPE: V-B DESCRIPTION OF WORK: ALTER A 2 STORY FRAMED, 1 FAMILY DWELLING BY BUILDING 22’X 22’ WOOD FRAME
010-007986-00 | 010-I005-02100 | 2024-05-16 | EMEPR2420172 |  | 0 | BUILDING PERMIT/PLAN REVIEW: ALTR2408113 ELECTRIC WIRING FOR DETACHED GARAGE
010-007991-00 | 010-I025-05500 | 2022-09-21 | EMEPR2237967 |  | 0 | STARTING OUTSIDE WE WILL INSTALL A NEW RIGID RISER, AND WEATHERHEAD. INSIDE WILL BE NEW SERVICE WIRE RATED FOR 200 AMPS. THE NEW RISER WILL BE ATTACHED TO A NEW 200 AMP METER/DISCONNECT COMBO. TWO GROUND RODS WILL BE DRIVEN 6 FEET APART; AND BARE GROUND
010-007991-00 | 010-I025-05500 | 2019-08-12 | RSWDR1904051 |  | 2000 | HISTORIC RESCOURCES COMMISSION CERTIFICATE OF APPROPRIATENESS APPLICATION NO: HR-19-07-006 APPROVAL: 7-2-2019 EXP: 7-2-2020 APPROVED PER COA HR-19-07-006
010-007991-00 | 010-I025-05500 | 2020-07-13 |  |  |  | RECK FOR REHAB
010-007991-00 | 010-I025-05500 | 2022-09-21 | MMLSR2237933 |  | 0 | MLS SCOPE: REPLACEMENT OF A SINGLE FURNACE, A/C AND/OR HEAT PUMP LICENSE NUMBER: H00425 ¦ SCOPE ITEM: AIR CONDITIONING (INCLUDING CONDENSERS, EVAPORATORS, COMPRESSORS)
010-008000-00 | 010-I047-09800 | 2024-10-01 | NEWR2439699 |  | 450000 | REVIEWED FOR COMPLIANCE UNDER: 2019 RESIDENTIAL CODE OF OHIO USE/OCCUPANCY GROUP: 1, 2, 3 FAMILY DWELLING CONSTRUCTION TYPE: V-B DESCRIPTION OF WORK: BUILD A 2 STORY FRAMED, 2 FAMILY DWELLING ON FULL SLAB, 3 BEDROOMS & 1 BATHROOM IN EACH UNIT,
010-008004-00 | 010-N108A-04800 | 2024-07-31 | RSWDR2430394 |  | 20629 | Remove existing shingle roof to deck and replace with new felt underlayment, ice barrier membrane at eave, necessary flashings, and new asphalt shingles. Work to comply with RCO chapter 9 & Manufacture installation instructions. Roof Info: REPLACING THE
010-008004-00 | 010-N108A-04800 | 2020-11-17 | MMLSR2024130 |  | 0 | MLS SCOPE: REPLACEMENT OF A SINGLE FURNACE LICENSE NUMBER: H00855 ¦ SCOPE ITEM: FURNACES / AIR HANDLERS / RTUS
010-008004-00 | 010-N108A-04800 | 2019-08-07 | MMLSR1915753 |  | 0 | MLS SCOPE: REPLACEMENT OF A SINGLE FURNACE, A/C AND/OR HEAT PUMP LICENSE NUMBER: H00855 ¦ SCOPE ITEM: AIR CONDITIONING (INCLUDING CONDENSERS, EVAPORATORS, COMPRESSORS) LICENSE NUMBER: H00855 ¦ SCOPE ITEM: FURNACES / AIR HANDLERS / RTUS
010-008008-00 | 010-I014-01000 | 2019-03-11 | PMLSR1904571 |  | 0 | MLS Scope: Water Heater Replacement
010-008008-00 | 010-I014-01000 | 2021-12-21 | MMLSR2149784 |  | 0 | MLS SCOPE: REPLACEMENT OF A SINGLE FURNACE, A/C AND/OR HEAT PUMP LICENSE NUMBER: H00745 ¦ SCOPE ITEM: DUCTWORK / DAMPERS
010-008009-00 | 010-C051-05700 | 2021-02-08 |  |  |  | RECK FOR POSS NC
010-008009-00 | 010-C051-05700 | 2020-06-15 | DEMO2005199 |  | 9653 | DEMOLITION OF A 1 STORY 2051 SQ FT COMMERICAL STRUCTURE MILO-GROGAN ARE COMMISSION COMPLETION OF THE WORK DESCRIBED ON THIS PERMIT, INCLUDING ALL REQUIRED INSPECTIONS AND APPROVALS, WILL COMPLY BUILDING ORDER #UNSF1800150.
010-008010-00 | 010-N108A-05000 | 2019-01-04 | PMLSR1900201 |  | 0 | WATER HEATER REPLACEMENT
010-008010-00 | 010-N108A-05000 | 2019-01-02 | PMLSR1900023 |  | 0 | WATER HEATER REPLACEMENT
010-008010-00 | 010-N108A-05000 | 2019-06-25 | MMLSR1912206 |  | 0 | MLS SCOPE: REPLACEMENT OF A SINGLE A/C UNIT OR HEAT PUMP LICENSE NUMBER: H00359 ¦ SCOPE ITEM: AIR CONDITIONING (INCLUDING CONDENSERS, EVAPORATORS, COMPRESSORS) LICENSE NUMBER: H00359 ¦ SCOPE ITEM: AIR CONDITIONING (INCLUDING CONDENSERS, EVAPORATORS, CO
010-008010-00 | 010-N108A-05000 | 2024-11-21 | RSWDR2446313 |  | 5000 | Remove existing 10 window(s), 0 door(s) and replace with new. Work to comply with RCO 612, RCO 308, and RCO 113.6.1 with a U Value of 0.35 or Better.Windows Info: LIVING ROOM WALL A 3X, KITCHEN WALL B & C, BATHROOM WALL C, BEDROOM 1 WALL C & D, BEDROOM
010-008012-00 | 010-H052-02600 | 2021-03-18 | RSWDR2109682 |  | 6200 | REMOVE EXISTING 14 WINDOW(S), 2 DOOR(S) AND REPLACE WITH NEW. WORK TO COMPLY WITH RCO 612, RCO 308, AND RCO 113.6.1 WITH A U VALUE OF 0.35 OR BETTER.
010-008013-00 | 010-N146A-01300 | 2022-01-31 | MMEPC2205424 |  | 0 | LIKE FOR LIKE REPLACEMENT OF THREE (3) PACKAGE ROOFTOP UNITS AND ONE (1) SPLIT SYSTEM. LICENSE NUMBER: H00015 ¦ SCOPE ITEM: FURNACES / AIR HANDLERS / RTUS
010-008020-00 | 010-F031-01200 | 2023-01-05 | ALTR2302347 |  | 7500 | PLAN APPROVAL: FINAL REVIEWED FOR COMPLIANCE UNDER: 2019 RESIDENTIAL CODE OF OHIO USE/OCCUPANCY GROUP: 1, 2, 3 FAMILY DWELLING CONSTRUCTION TYPE: V-B DESCRIPTION OF WORK: ALTER A 2 STORY FRAMED, 1 FAMILY DWELLING BY RENOVATING INTERIOR FRAMING.
010-008020-00 | 010-F031-01200 | 2023-06-19 | EMEPR2325351 |  | 0 | BUILDING PERMIT/PLAN REVIEW: ALTR2302347 INSTALL NEW WIRING INSIDE OF UNIT, SERVICE TO STAY EXISITING.
010-008020-00 | 010-F031-01200 | 2023-06-30 | MMEPR2327299 |  | 0 | BUILDING PERMIT/PLAN REVIEW: ALTR2302347 GAS PIPING TO FURNACE AND RANGE LICENSE NUMBER: H00079 ¦ SCOPE ITEM: FUEL GAS OR LP GAS
010-008020-00 | 010-F031-01200 | 2023-07-27 | MMEPR2331348 |  | 0 | BUILDING PERMIT/PLAN REVIEW: ALTR2302347 NEW 95% 80.000BTU FEE, 25 TON A/C & COIL. COMPLETE DUCTWORK - 2 EXHAUST FANS LICENSE NUMBER: H01257
010-008020-00 | 010-F031-01200 | 2023-05-31 | PMEPR2322500 |  | 0 | BUILDING PERMIT/PLAN REVIEW: ALTR2302347 NEW PVC DWV, PEX CRIMP DOMESTIC WATERLINES, NEW FIXTURES PER PLANS
010-008020-00 | 010-F031-01200 | 2023-02-06 | RSWDR2306498 |  | 7738 | REMOVE EXISTING 19 WINDOW(S), 0 DOOR(S) AND REPLACE WITH NEW. WORK TO COMPLY WITH RCO 612, RCO 308, AND RCO 113.6.1 WITH A U VALUE OF 0.35 OR BETTER.
010-008020-00 | 010-F031-01200 | 2022-07-13 | RSWDR2228361 |  | 8106 | REMOVE EXISTING SHINGLE ROOF TO DECK AND REPLACE WITH NEW FELT UNDERLAYMENT, ICE BARRIER MEMBRANE AT EAVE, NECESSARY FLASHINGS, AND NEW ASPHALT SHINGLES. WORK TO COMPLY WITH RCO CHAPTER 9 & MANUFACTURE INSTALLATION INSTRUCTIONS.ROOF INFO: REMOVE AND REPL
010-008020-00 | 010-F031-01200 | 2024-03-05 |  |  |  | REHAB COMPL
010-008022-00 | 010-G042-07900 | 2022-08-23 | ACS2234099 |  | 0 | PLAN REVIEW/BUILDING ORDER: FALRM2234093 ADVANCED CONSTRUCTION START WITHIN THE INTERIOR ONLY IN AN EXISTING MULTIFAMILY BUILDING. WORK INCLUDES NON-ESSENTIAL FIRE ALARM MODIFICATIONS. APPLICANT PROCEEDS AT OWN RISK. WORK PERMITTED TO PROCEED TO POINT
010-008022-00 | 010-G042-07900 | 2021-04-28 | MMEPM2115311 |  | 0 | BUILDING PERMIT/PLAN REVIEW: NEWM2011514 ALL GAS PIPING RELATED TO BUILDING PERMIT #NEWM2011514
010-008022-00 | 010-G042-07900 | 2021-06-24 | FALRM2124110 |  | 0 | INSTALL NEW FIRE ALARM SYSTEM FOR NEW 5 STORY APARTMENT BUILDING. NEW SYSTEM TO SUPERVISE SPRINKLER SYSTEM AND ELEVATOR RECALL SYSTEM. LOW FREQUENCY IS REQUIRED IN ALL SLEEPING AREAS. REFERENCE B.P. NEWM2011514 - (88) A/V DEVICES, (1) ELEVATOR RECALL SYS
010-008022-00 | 010-G042-07900 | 2021-06-24 | FALRM2124110 |  | 0 | INSTALL NEW FIRE ALARM SYSTEM FOR NEW 5 STORY APARTMENT BUILDING. NEW SYSTEM TO SUPERVISE SPRINKLER SYSTEM AND ELEVATOR RECALL SYSTEM. LOW FREQUENCY IS REQUIRED IN ALL SLEEPING AREAS. REFERENCE B.P. NEWM2011514 - (88) A/V DEVICES, (1) ELEVATOR RECALL SYS
010-008022-00 | 010-G042-07900 | 2021-03-15 | EMEPR2108910 |  | 0 | BUILDING PERMIT/PLAN REVIEW: ALTR2011577 INSTALL ELECTRICAL LIGHTING AND RECEPTACLES FOR A 2 STORY MASONRY 2 FAMILY DWELLING
010-008022-00 | 010-G042-07900 | 2021-04-16 | PMEPM2113560 |  | 0 | BUILDING PERMIT/PLAN REVIEW: NEWM2011514 ALL PLUMBING RELATED TO BUILDING PERMIT #NEWM2011514
010-008022-00 | 010-G042-07900 | 2022-08-23 | FALRM2234093 |  | 0 | ALTER EXISTING MANUAL AND AUTOMATIC FIRE ALARM SYSTEM FOR RICH STREET APARTMENTS BY INSTALLING TWO NEW MAGLOCKS ON STAIRWAY DOORS AND TYING INTO FIRE ALARM SYSTEM PER OBC 10101.1.9.9. REFERENCE B.P. NEWM2011514 - (2) EGRESS CONTROL DEVICES.
010-008022-00 | 010-G042-07900 | 2022-08-23 | FALRM2234093 |  | 0 | ALTER EXISTING MANUAL AND AUTOMATIC FIRE ALARM SYSTEM FOR RICH STREET APARTMENTS BY INSTALLING TWO NEW MAGLOCKS ON STAIRWAY DOORS AND TYING INTO FIRE ALARM SYSTEM PER OBC 10101.1.9.9. REFERENCE B.P. NEWM2011514 - (2) EGRESS CONTROL DEVICES.
010-008022-00 | 010-G042-07900 | 2022-08-23 | ACS2234099 |  | 0 | PLAN REVIEW/BUILDING ORDER: FALRM2234093 ADVANCED CONSTRUCTION START WITHIN THE INTERIOR ONLY IN AN EXISTING MULTIFAMILY BUILDING. WORK INCLUDES NON-ESSENTIAL FIRE ALARM MODIFICATIONS. APPLICANT PROCEEDS AT OWN RISK. WORK PERMITTED TO PROCEED TO POINT
010-008022-00 | 010-G042-07900 | 2021-10-15 | MMEPM2140917 |  | 0 | BUILDING PERMIT/PLAN REVIEW: NEWM2011514 INSTALL ALL NEW HVAC SYSTEMS LICENSE NUMBER: H00659 ¦ SCOPE ITEM: FURNACES / AIR HANDLERS / RTUS
010-008022-00 | 010-G042-07900 | 2022-06-23 |  |  |  | COMPL OF REHAB TO CRD 1&2
010-008022-00 | 010-G042-07900 | 2022-02-09 | MMEPR2206589 |  | 0 | BUILDING PERMIT/PLAN REVIEW: ALTR2011575 INSTALLING HVAC SYSTEMS LICENSE NUMBER: H00659 ¦ SCOPE ITEM: FURNACES / AIR HANDLERS / RTUS
010-008022-00 | 010-G042-07900 | 2022-02-09 | MMEPR2206592 |  | 0 | BUILDING PERMIT/PLAN REVIEW: ALTR2011577 INSTALLING HVAC SYSTEMS LICENSE NUMBER: H00659 ¦ SCOPE ITEM: FURNACES / AIR HANDLERS / RTUS
010-008022-00 | 010-G042-07900 | 2022-02-08 | PMEPR2206423 |  | 0 | BUILDING PERMIT/PLAN REVIEW: ALTR2011575 ALL PLUMBING WORK ASSOCIATED WITH BUILDING PERMIT #ALTR2011575.
010-008022-00 | 010-G042-07900 | 2022-02-25 | PMEPR2208644 |  | 0 | BUILDING PERMIT/PLAN REVIEW: ALTR2011577 ALL PLUMBING WORK ASSOCIATED WITH BUILDING PERMIT #ALTR2011577.
010-008022-00 | 010-G042-07900 | 2021-07-28 | EMEPC2129449 |  | 0 | TEMPORARY SERVICE PERMIT 100AMP SERVICE CONSTRUCTION TRAILER
010-008022-00 | 010-G042-07900 | 2021-04-14 | EMEPM2113239 |  | 0 | BUILDING PERMIT/PLAN REVIEW: NEWM2011514 ELECTRIC FOR 5 STORY BUILDING 30 UNITS PARKING GARAGE
010-008022-00 | 010-G042-07900 | 2021-03-10 | EMEPR2108352 |  | 0 | BUILDING PERMIT/PLAN REVIEW: ALTR2011575 ELECTRICAL LIGHTING AND RECEPTACLES FOR 2 STORY MASONRY 2 FAMILY DWELLING
010-008023-00 | 010-F020-04100 | 2021-09-24 | MMLSR2137926 |  | 0 | MLS Scope: Replacement of a Single Furnace License Number: H00104 ¦ Scope Item: furnaces / air handlers / RTUs
010-008023-00 | 010-F020-04100 | 2021-04-23 | MMEPR2114651 |  | 0 | Running new gas lines License Number: P00618 ¦ Scope Item: fuel gas or LP gas
010-008024-00 | 010-I020-00400 | 2021-01-18 | RSWDR2100135 |  | 10422 | Remove existing shingle roof to deck and replace with new felt underlayment, ice barrier membrane at eave, necessary flashings, and new asphalt shingles. Work to comply with RCO chapter 9 & Manufacture installation instructions.Roof Info: Shingle tear of
010-008024-00 | 010-I020-00400 | 2021-11-16 | DECKR2145521 |  | 2500 | PLAN APPROVAL: FINAL REVIEWED FOR COMPLIANCE UNDER: 2019 RESIDENTIAL CODE OF OHIO USE/OCCUPANCY GROUP: 1, 2, 3 FAMILY DWELLING CONSTRUCTION TYPE: V-B DESCRIPTION OF WORK: ALTER A 2 STORY FRAMED, 1 FAMILY DWELLING BY BUILDING A 10’X7’ ATTACHED DE
010-008029-00 | 010-J056-09100 | 2020-01-14 | RSWDR2000187 |  | 9000 | REMOVE EXISTING SHINGLE ROOF TO DECK AND REPLACE WITH NEW FELT UNDERLAYMENT, ICE BARRIER MEMBRANE AT EAVE, NECESSARY FLASHINGS, AND NEW ASPHALT SHINGLES. WORK TO COMPLY WITH RCO CHAPTER 9 & MANUFACTURE INSTALLATION INSTRUCTIONS. ROOF INFO: TEAR OFF EXIST
010-008033-00 | 010-J056-09800 | 2019-07-16 | RSWDR1903489 |  | 30000 | REMOVE EXISTING 8 WINDOW(S), 2 DOOR(S) AND REPLACE WITH NEW. WORK TO COMPLY WITH RCO 612, RCO 308, AND RCO 113.6.1 WITH A U VALUE OF 0.35 OR BETTER. REMOVE EXISTING EXTERIOR WALL COVERING SYSTEM AND REPLACE WITH NEW EXTERIOR SIDING OVER AN APPROVED WAT
010-008033-00 | 010-J056-09800 | 2019-10-15 | MMEPR1921035 |  | 0 | INSTALL NEW HVAC SYSTEM AND GAS LINE TO FURNACE LICENSE NUMBER: H00365 ¦ SCOPE ITEM: FURNACES / AIR HANDLERS / RTUS
010-008035-00 | 010-H054-12100 | 2019-02-19 |  |  |  | RECK FOR INT RENO & ADD A/C
010-008035-00 | 010-H054-12100 | 2019-02-19 |  |  | 60000 | RECK FOR INT RENO & ADD A/C
010-008036-00 | 010-D053-06100 | 2021-03-17 | ALTR2109436 |  | 25000 | PLAN APPROVAL: FINAL REVIEWED FOR COMPLIANCE UNDER: 2019 RESIDENTIAL CODE OF OHIO USE/OCCUPANCY GROUP: 1, 2, 3 FAMILY DWELLING CONSTRUCTION TYPE: V-B DESCRIPTION OF WORK: ALTER A 2 STORY FRAMED, 1 FAMILY DWELLING: SCOPE OF WORK IS TO INSTALL N
010-008036-00 | 010-D053-06100 | 2021-05-03 | EMEPR2115978 |  | 0 | BUILDING PERMIT/PLAN REVIEW: ALTR2109436 PER APPROVED PLANS
010-008036-00 | 010-D053-06100 | 2021-05-06 | PMEPR2116578 |  | 0 | BUILDING PERMIT/PLAN REVIEW: ALTR2109436 REPLACE OLD LEAD BEND
010-008036-00 | 010-D053-06100 | 2021-03-10 | RSWDR2108382 |  | 3000 | REMOVE EXISTING 13 WINDOW(S), 2 DOOR(S) AND REPLACE WITH NEW. WORK TO COMPLY WITH RCO 612, RCO 308, AND RCO 113.6.1 WITH A U VALUE OF 0.35 OR BETTER. DOORS INFO: FRONT AND REAR DOORS.
010-008044-00 | 010-D056-06400 | 2019-10-18 | MMLSR1921415 |  | 0 | MLS SCOPE: REPLACEMENT OF A SINGLE FURNACE LICENSE NUMBER: H00300 ¦ SCOPE ITEM: FURNACES / AIR HANDLERS / RTUS
010-008044-00 | 010-D056-06400 | 2021-10-25 | RSWDR2142243 |  | 5500 | Remove existing shingle roof to deck and replace with new felt underlayment, ice barrier membrane at eave, necessary flashings, and new asphalt shingles. Work to comply with RCO chapter 9 & Manufacture installation instructions.
010-008044-00 | 010-D056-06400 | 2023-11-02 | MMLSR2346631 |  | 0 | MLS SCOPE: REPLACEMENT OF A SINGLE FURNACE LICENSE NUMBER: H00402 ¦ SCOPE ITEM: FURNACES / AIR HANDLERS / RTUS
010-008048-00 | 010-I013-05200 | 2023-06-29 | RSWDR2327168 |  | 20000 | REMOVE EXISTING SHINGLE ROOF TO DECK AND REPLACE WITH NEW FELT UNDERLAYMENT, ICE BARRIER MEMBRANE AT EAVE, NECESSARY FLASHINGS, AND NEW ASPHALT SHINGLES. WORK TO COMPLY WITH RCO CHAPTER 9 & MANUFACTURE INSTALLATION INSTRUCTIONS.
010-008048-00 | 010-I013-05200 | 2020-01-24 | FTBD 19-597 |  | 22825 | FIRE ALARM
010-008051-00 | 010-E010-01600 | 2021-09-29 | RSWDR2138551 |  | 1000 | Remove existing shingle roof to deck and replace with new felt underlayment, ice barrier membrane at eave, necessary flashings, and new asphalt shingles. Work to comply with RCO chapter 9 & Manufacture installation instructions. Approved per COA null
010-008056-00 | 010-K067-07200 | 2019-10-03 | MMLSR1920122 |  | 0 | MLS SCOPE: REPLACEMENT OF A SINGLE FURNACE, A/C AND/OR HEAT PUMP LICENSE NUMBER: H00330 ¦ SCOPE ITEM: FURNACES / AIR HANDLERS / RTUS
010-008057-00 | 010-K067-06300 | 2023-01-01 |  |  |  | SPL/NWP/VD
010-008060-00 | 010-D061-01300 | 2022-09-15 | PMEPR2237305 |  | 0 | BUILDING PERMIT/PLAN REVIEW: DMGR2226668 REPLUMB THE ENTIRE HOUSE COMPLETION OF THE WORK DESCRIBED ON THIS PERMIT DOES NOT COMPLY BUILDING ORDER #UNSF2200229 OR ANY OTHER BUILDING ORDER ASSOCIATED WITH THIS PARCEL.
010-008060-00 | 010-D061-01300 | 2022-09-21 | MMEPR2238034 |  | 0 | BUILDING PERMIT/PLAN REVIEW: DMGR2226668 INSTALL NEW SUPPLY AND RETURN DUCTS (ROUGH-IN) INSTALL BATH FANS INSTALL DRYER VENT INSTALL NEW GAS FURNACE INSTALL NEW CONDENSER CONNECT EXSISTING GAS LINE TO NEW FURNACE LICENSE NUMBER: H00819 ¦ SCOPE ITEM: FU
010-008060-00 | 010-D061-01300 | 2022-09-21 | EMEPR2238090 |  | 0 | BUILDING PERMIT/PLAN REVIEW: DMGR2226668 REWIRE HOUSE TO CODE 200 AMP SERVICE GFI CK SMOKE DET OUTLETS LIGHTING SUL/HAG
010-008060-00 | 010-D061-01300 | 2022-11-14 | DECKR2245642 |  | 4000 | PLAN APPROVAL: FINAL REVIEWED FOR COMPLIANCE UNDER: 2019 RESIDENTIAL CODE OF OHIO USE/OCCUPANCY GROUP: 1, 2, 3 FAMILY DWELLING CONSTRUCTION TYPE: V-B DESCRIPTION OF WORK: ALTER A 2 STORY FRAMED, 1 FAMILY DWELLING BY BUILDING 18’X 9’ WOOD FRAME A
010-008062-00 | 010-F022-05900 | 2024-01-01 |  |  |  | SPL/NWP/VD
010-008062-00 | 010-F022-05900 | 2024-09-05 | EMEPM2436259 |  | 0 | BUILDING PERMIT/PLAN REVIEW: NEWM2334467 INSTALL ELECTRIC IN NEW MULTIFAMILY
010-008062-00 | 010-F022-05900 | 2024-08-26 | EMEPM2434750 |  | 0 | BUILDING PERMIT/PLAN REVIEW: NEWM2334293 INSTALL ELECTRICAL AND SERVICE FOR 5 FAMILY BUILDING
010-008062-00 | 010-F022-05900 | 2024-06-13 | PMEPM2424431 |  | 0 | BUILDING PERMIT/PLAN REVIEW: NEWM2334293 INSTALL DWV SYSTEMS DOMESTIC WATER SET FIXTURES
010-008062-00 | 010-F022-05900 | 2024-06-12 | MMEPM2424174 |  | 0 | BUILDING PERMIT/PLAN REVIEW: PLRE2411203 INSTALL (4) HEAT PUMP SYSTEMS AND (4) FAN COIL AIR HANDLERS LICENSE NUMBER: H00341 ¦ SCOPE ITEM: HEAT PUMPS / GROUND SOURCE HEAT PUMPS
010-008062-00 | 010-F022-05900 | 2024-06-12 | MMEPM2424173 |  | 0 | BUILDING PERMIT/PLAN REVIEW: PLRE2411202 INSTALL (5) HEAT PUMP SYSTEMS AND (5) FAN COIL AIR HANDLERS LICENSE NUMBER: H00341 ¦ SCOPE ITEM: HEAT PUMPS / GROUND SOURCE HEAT PUMPS
010-008062-00 | 010-F022-05900 | 2024-05-08 | EMLSM2418727 |  | 0 | BUILDING PERMIT/PLAN REVIEW: NEWM2334293 MLS SCOPE: TEMPORARY/FREESTANDING SERVICE (UP TO 200 AMPS DURING CONSTRUCTION)
010-008062-00 | 010-F022-05900 | 2024-06-24 | EMEPM2425887 |  | 0 | BUILDING PERMIT/PLAN REVIEW: NEWM2334293 INSTALLATION OF SERVICE AND ELECTRICAL FOR 2 5 UNIT BUILDINGS
010-008062-00 | 010-F022-05900 | 2024-01-23 |  |  |  | RECK FOR ANY ADDITIONAL FEATURES/OBY ITEMS
010-008062-00 | 010-F022-05900 | 2024-06-13 | PMEPM2424429 |  | 0 | BUILDING PERMIT/PLAN REVIEW: NEWM2334467 INSTALL DWV SYSTEMS DOMESTIC WATER SET FIXTURES
010-008066-00 | 010-I054-01200 | 2019-12-09 | PMEPR1925371 |  | 0 | BUILDING PERMIT/PLAN REVIEW: ALTR1905059 6 TOILETS, 6 LAVS, 2 KITCHEN SINKS, 4 AAVS, 2 WASHERS, 2 TUBS, AND 2 SHOWERS.
010-008066-00 | 010-I054-01200 | 2019-08-28 | MMEPR1917334 |  | 0 | BUILDING PERMIT/PLAN REVIEW: ALTR1905059 HVAC PER APPROVED PLANS LICENSE NUMBER: H00219
010-008066-00 | 010-I054-01200 | 2019-06-07 | PMEPR1910997 |  | 0 | BUILDING PERMIT/PLAN REVIEW: ALTR1905059 DOING A REPIPE OF COMPLETE UNIT
010-008066-00 | 010-I054-01200 | 2019-05-22 | ALTR1905059 |  | 70000 | ALTER A 3-STORY 2-FAMILY DWELLING : SCOPE OF WORK IS COMPLETELY RENOVATE THE STRUCTURE. AN EXISTING MASONARY WALL SHALL PROVIDE THE REQUIRED DWELLING SEPARATION FROM THE BASEMENT TO THE 2ND FLOOR CEILING. THE ATTIC FLOOR TO CEILING SEPARATION SHALL HAVE
010-008066-00 | 010-I054-01200 | 2019-01-11 |  |  |  | REHAB, DWLG BOARDED UP
010-008066-00 | 010-I054-01200 | 2019-11-04 |  |  |  | REHAB, DWLG BOARDED UP
010-008066-00 | 010-I054-01200 | 2019-11-20 | MMEPR1924070 |  | 0 | BUILDING PERMIT/PLAN REVIEW: ALTR1905059 THIS WORK WILL BE INSTALLING TWO AIR HANDLERS AND TWO HEAT PUMPS. WE WILL BE RUNNING ALL NEW DUCT ALSO. LICENSE NUMBER: H00722 ¦ SCOPE ITEM: FURNACES / AIR HANDLERS / RTUS
010-008066-00 | 010-I054-01200 | 2019-11-26 | EMEPR1924582 |  | 0 | BUILDING PERMIT/PLAN REVIEW: ALTR1905059 NEW ELECTRICAL
010-008066-00 | 010-I054-01200 | 2019-08-28 | MMEPR1917334 |  | 0 | BUILDING PERMIT/PLAN REVIEW: ALTR1905059 HVAC PER APPROVED PLANS LICENSE NUMBER: H00219
010-008067-00 | 010-I054-01300 | 2020-03-25 | EMLSR2006195 |  | 0 | BUILDING PERMIT/PLAN REVIEW: NEWR1912865 MLS SCOPE: TEMPORARY/FREESTANDING SERVICE (UP TO 200 AMPS DURING CONSTRUCTION)
010-008067-00 | 010-I054-01300 | 2020-05-06 | MMEPR2008595 |  | 0 | BUILDING PERMIT/PLAN REVIEW: NEWR1912865 GAS ROUGH AND FINISH LICENSE NUMBER: P00518 ¦ SCOPE ITEM: FUEL GAS OR LP GAS
010-008067-00 | 010-I054-01300 | 2020-05-01 | MMEPR2008316 |  | 0 | BUILDING PERMIT/PLAN REVIEW: NEWR1912865 INSTALLATION OF HVAC EQUIPMENT AND ACCOMPANYING DUCT WORK LICENSE NUMBER: H00165 ¦ SCOPE ITEM: AIR CONDITIONING (INCLUDING CONDENSERS, EVAPORATORS, COMPRESSORS)
010-008067-00 | 010-I054-01300 | 2020-05-18 | EMEPR2009307 |  | 0 | BUILDING PERMIT/PLAN REVIEW: NEWR1912865 NEW HOME CONSTRUCTION ROUGH, SERVICE AND FINAL. TRENCH AND GARAGE NCRC15 520 S CHAMPION
010-008067-00 | 010-I054-01300 | 2020-04-29 | PMEPR2008170 |  | 0 | BUILDING PERMIT/PLAN REVIEW: NEWR1912865 UNDERGROUND, TOPOUT AND FINAL
010-008067-00 | 010-I054-01300 | 2019-12-04 | NEWR1912865 |  | 200000 | PLAN APPROVAL: FINAL REVIEWED FOR COMPLIANCE UNDER: 2019 RESIDENTIAL CODE OF OHIO USE/OCCUPANCY GROUP: 1, 2, 3 FAMILY DWELLING CONSTRUCTION TYPE: V-B DESCRIPTION OF WORK: BUILD A 2 STORY FRAMED, 1 FAMILY DWELLING ON FULL BASEMENT, UNFINISHED, 2
010-008070-00 | 010-H051-03000 | 2020-06-16 | NEWR2005280 |  | 200000 | NEW DWLG
010-008070-00 | 010-H051-03000 | 2022-09-14 | MMEPR2237002 |  | 0 | BUILDING PERMIT/PLAN REVIEW: NEWR2005280 GAS PIPE LICENSE NUMBER: HO9999
010-008070-00 | 010-H051-03000 | 2021-04-30 | EMEPR2115773 |  | 0 | BUILDING PERMIT/PLAN REVIEW: NEWR2005280 COMPLETE WIRE ROUGH AND FINISH FOR HOUSE AND GARAGE
010-008070-00 | 010-H051-03000 | 2025-12-23 |  |  |  | COMP OF OP
010-008070-00 | 010-H051-03000 | 2022-04-20 | NEWR2005280 |  |  | REAR ADDN
010-008070-00 | 010-H051-03000 | 2021-10-12 | MMEPR2140422 |  | 0 | BUILDING PERMIT/PLAN REVIEW: NEWR2005280 INSTALLED NEW GAS FURNACE INSTALLED NEW CONDENSER INSTALLED ALL NEW SUPPLY AND RETURN AIR DUCTS (ROUGH-IN) INSTALLED BATH FANS INSTALLED DRYER VENT LICENSE NUMBER: H00819 ¦ SCOPE ITEM: FURNACES / AIR HANDLERS /
010-008070-00 | 010-H051-03000 | 2023-07-18 |  |  |  | RECHECK 2024 FOR COMPL BALCONY
010-008070-00 | 010-H051-03000 | 2021-04-25 | PMEPR2114771 |  | 0 | BUILDING PERMIT/PLAN REVIEW: NEWR2005280 WORK RELATED TO THE BUILDING PERMIT
010-008070-00 | 010-H051-03000 | 2022-09-14 | MMEPR2237002 |  | 0 | BUILDING PERMIT/PLAN REVIEW: NEWR2005280 GAS PIPE LICENSE NUMBER: HO9999
010-008070-00 | 010-H051-03000 | 2024-02-05 |  |  |  | DWLG COMPL & REAR ADDNS
010-008071-00 | 010-J020-03300 | 2019-01-17 |  |  |  | REHAB/OCCUPANCY
010-008071-00 | 010-J020-03300 | 2019-06-27 | EMEPR1912432 |  | 0 | BUILDING PERMIT/PLAN REVIEW: ALTR1905833 REWIRE AND NEW SERVICE
010-008071-00 | 010-J020-03300 | 2019-06-24 | MMEPR1912120 |  | 0 | BUILDING PERMIT/PLAN REVIEW: ALTR1905833 INSTALL ALL NEW DUCTWORK, EXHAUST FANS, DRYER VENT, FURNACE, COIL, AND A/C. LICENSE NUMBER: H00714 ¦ SCOPE ITEM: AIR CONDITIONING (INCLUDING CONDENSERS, EVAPORATORS, COMPRESSORS)
010-008071-00 | 010-J020-03300 | 2019-06-14 | PMEPR1911513 |  | 0 | BUILDING PERMIT/PLAN REVIEW: ALTR1905833 REPLUMB HOME
010-008071-00 | 010-J020-03300 | 2019-05-23 | RSWDR1902431 |  | 17350 | REMOVE EXISTING 20 WINDOW(S), 2 DOOR(S) AND REPLACE WITH NEW. WORK TO COMPLY WITH RCO 612, RCO 308, AND RCO 113.6.1 WITH A U VALUE OF 0.35 OR BETTER. REMOVE EXISTING EXTERIOR WALL COVERING SYSTEM AND REPLACE WITH NEW EXTERIOR SIDING OVER AN APPROVED WA
010-008071-00 | 010-J020-03300 | 2022-11-18 | ALTR2246358 |  | 5200 | PLAN APPROVAL: FINAL REVIEWED FOR COMPLIANCE UNDER: 2019 RESIDENTIAL CODE OF OHIO USE/OCCUPANCY GROUP: 1, 2, 3 FAMILY DWELLING CONSTRUCTION TYPE: V-B DESCRIPTION OF WORK: ALTER A 2 STORY FRAMED, 1 FAMILY DWELLING BY INSTALLING 5 INTELLIJACKS ON
010-008071-00 | 010-J020-03300 | 2019-01-01 |  | REVI
010-008071-00 | 010-J020-03300 | 2019-06-11 | ALTR1905833 |  | 30000 | ALTER A TWO STORY FRAME SINGLE FAM DWG BY CREATING HALF BATH AND CLOSETS ON THE FIRST FLOOR. REFRAME UPPER LEVEL TO CREATE THREE BEDROOMS AND EXPAND EXISTING UPPER LEVEL BATHROOM. ADDITIONAL M/E/P PERMITS REQUIRED
010-008071-00 | 010-J020-03300 | 2020-03-25 | MMEPR2006170 |  | 0 | BUILDING PERMIT/PLAN REVIEW: ALTR1905833 RUN GAS LINES LICENSE NUMBER: P00380 ¦ SCOPE ITEM: FUEL GAS OR LP GAS
010-008071-00 | 010-J020-03300 | 2019-10-23 |  |  |  | COMPL INT/EXT REMODEL
010-008074-00 | 010-J020-03100 | 2022-05-03 | EMEPR2217970 |  | 0 | BUILDING PERMIT/PLAN REVIEW: ALTR2217968 INSTALL ALL NEW WIRE THROUGHOUT HOUSE ALSO INSTALLING DEVICES
010-008074-00 | 010-J020-03100 | 2022-05-03 | ALTR2217968 |  | 80000 | PLAN APPROVAL: FINAL REVIEWED FOR COMPLIANCE UNDER: 2019 RESIDENTIAL CODE OF OHIO USE/OCCUPANCY GROUP: 1, 2, 3 FAMILY DWELLING CONSTRUCTION TYPE: V-B DESCRIPTION OF WORK: ALTER A 3 STORY FRAMED, 1 FAMILY DWELLING: PROJECT SCOPE IS TO RENOVATE TH
010-008074-00 | 010-J020-03100 | 2022-05-19 |  |  |  | RECK 2023 FOR POSS DEMO/REHAB
010-008074-00 | 010-J020-03100 | 2022-05-03 | PMEPR2217974 |  | 0 | BUILDING PERMIT/PLAN REVIEW: ALTR2217968 INSTALL ALL NEW PLUMBING, 2 TUBS, VANITIES & TOILETS
010-008074-00 | 010-J020-03100 | 2023-07-14 |  |  |  | RECK 2024 FOR DET GAR REHAB
010-008077-00 | 010-E048-04900 | 2021-11-30 | MMLSR2147110 |  | 0 | MLS SCOPE: REPLACEMENT OF A SINGLE FURNACE, A/C AND/OR HEAT PUMP LICENSE NUMBER: H00425 ¦ SCOPE ITEM: AIR CONDITIONING (INCLUDING CONDENSERS, EVAPORATORS, COMPRESSORS)
010-008079-00 | 010-D056-12200 | 2021-08-25 | RSWDR2133577 |  | 10000 | REMOVE EXISTING 24 WINDOW(S), 0 DOOR(S) AND REPLACE WITH NEW. WORK TO COMPLY WITH RCO 612, RCO 308, AND RCO 113.6.1 WITH A U VALUE OF 0.35 OR BETTER. REMOVE EXISTING EXTERIOR WALL COVERING SYSTEM AND REPLACE WITH NEW EXTERIOR SIDING OVER AN APPROVED W
010-008080-00 | 010-H046-09500 | 2019-04-29 | EMEPR1907970 |  | 0 | CHANGE CABEL FOR LAUNDRY, LIGHTS CONTACTS AND OUTLETS ON THE BASEMENT INSTALL A NEW ELECTRIC PANEL, METER BASE AND SERVICE RISERS
010-008080-00 | 010-H046-09500 | 2019-05-17 | MMLSR1909398 |  | 0 | REPLACEMENT OF A SINGLE FURNACE, A/C AND/OR HEAT PUMP LICENSE NUMBER: H00431
010-008080-00 | 010-H046-09500 | 2020-06-03 |  |  |  | RECHECK 2021 FOR REHAB COMPL
010-008081-00 | 010-F036-00400 | 2022-11-03 | RSWDR2244290 |  | 6000 | REMOVE EXISTING EXTERIOR WALL COVERING SYSTEM AND REPLACE WITH NEW EXTERIOR SIDING OVER AN APPROVED WATER-RESISTIVE BARRIER. WORK TO COMPLY WITH RCO 703. SIDING INFO: SIDING HOUSE . INSTALL NEW ASPHALT SHINGLE ROOF OVER EXISTING ROOF. TWO ASPHALT SHIN
010-008085-00 | 010-I014-02000 | 2025-02-14 |  |  |  | POSS NC
010-008087-00 | 010-C048-07000 | 2024-11-22 | EMEPR2446449 |  | 0 | UPGRADE 100-AMP SERVICE TO A 200-AMP SERVICE AT RESIDENCE *NOTE THAT WITH 2023 NATIONAL ELECTRIC CODE THAT INSTALLATION MUST COMPLY WITH NEC 230.85(C) FOR EXTERIOR EMERGENCY DISCONNECT REQUIREMENT.
010-008088-00 | 010-R007-01800 | 2023-08-03 | RSWDR2332806 |  | 16918 | Remove existing shingle roof to deck and replace with new felt underlayment, ice barrier membrane at eave, necessary flashings, and new asphalt shingles. Work to comply with RCO chapter 9 & Manufacture installation instructions.
010-008088-00 | 010-R007-01800 | 2022-03-16 | MMLSR2211151 |  | 0 | MLS SCOPE: REPLACEMENT OF A SINGLE FURNACE, A/C AND/OR HEAT PUMP LICENSE NUMBER: H00425 ¦ SCOPE ITEM: AIR CONDITIONING (INCLUDING CONDENSERS, EVAPORATORS, COMPRESSORS)
010-008088-00 | 010-R007-01800 | 2020-09-04 | PMLSR2018350 |  | 0 | MLS SCOPE: WATER HEATER REPLACEMENT
010-008090-00 | 010-K088-04900 | 2020-07-31 | EMEPC2015553 |  | 0 | BUILDING PERMIT/PLAN REVIEW: ALTC1908276 INSTALLING ELECTRIC PER PLANS
010-008090-00 | 010-K088-04900 | 2020-03-12 | FSUPC2002665 |  | 0 | 785 FREBIS AV. 216 SPRINKLERS. TY FINE FURNITURE. ALTERATION TO FIRE SPRINKLER SYSTEM IN EXISTING FACTORY/WAREHOUSE BUILDING TO REPLACE OLD EXISTING SPRINKLERS IN MACHINE ROOM AND ADJACENT AREAS, DRY SYSTEM, EAST HALF OF BUILDING. NEW SPRINKLERS SAME
010-008090-00 | 010-K088-04900 | 2020-03-12 | FSUPC2002665 |  | 0 | 785 FREBIS AV. 216 SPRINKLERS. TY FINE FURNITURE. ALTERATION TO FIRE SPRINKLER SYSTEM IN EXISTING FACTORY/WAREHOUSE BUILDING TO REPLACE OLD EXISTING SPRINKLERS IN MACHINE ROOM AND ADJACENT AREAS, DRY SYSTEM, EAST HALF OF BUILDING. NEW SPRINKLERS SAME
010-008090-00 | 010-K088-04900 | 2019-03-01 | FSUPC1901711 |  | 0 | 785 FREBIS AV. 475 SPRINKLERS. TY FURNITURE. ALTERATION TO EXISTING FIRE SPRINKLER SYSTEM TO RETURN SYSTEM TO SERVICE. INSTALL BACKFLOW PREVENTER IN FORMER PUMP HOUSE/METER ROOM TO SATISFACTION OF COLUMBUS DIVISION OF WATER. REPLACE SPRINKLERS IN WE
010-008090-00 | 010-K088-04900 | 2019-03-01 | FSUPC1901711 |  | 0 | 785 FREBIS AV. 475 SPRINKLERS. TY FURNITURE. ALTERATION TO EXISTING FIRE SPRINKLER SYSTEM TO RETURN SYSTEM TO SERVICE. INSTALL BACKFLOW PREVENTER IN FORMER PUMP HOUSE/METER ROOM TO SATISFACTION OF COLUMBUS DIVISION OF WATER. REPLACE SPRINKLERS IN WE
010-008090-00 | 010-K088-04900 | 2019-08-01 | SDNGC1907833 |  | 5000 | PERMIT TO INSTALL NEW SIDING OVER EXIST MASONRY WALLS ON THE EAST SIDE ONLY OF AN EXISTING COMMERCIAL BUILDING. NO DRAWINGS OR SPECS PROVIDED. A FINAL STRUCTURAL INSPECTION WILL BE REQUIRED TO COMPLETE THIS PERMIT.
010-008090-00 | 010-K088-04900 | 2021-06-16 | FALRC2122724 |  | 0 | Alter existing sprinkler monitoring system for TY Furniture by installing 4 monitor modules for sprinkler monitoring equipment. Section 901.7 of the Ohio fire code requires the fire code official to be notified of any impairment of the fire protection sy
010-008090-00 | 010-K088-04900 | 2021-06-16 | FALRC2122724 |  | 0 | Alter existing sprinkler monitoring system for TY Furniture by installing 4 monitor modules for sprinkler monitoring equipment. Section 901.7 of the Ohio fire code requires the fire code official to be notified of any impairment of the fire protection sy
010-008090-00 | 010-K088-04900 | 2023-10-04 | EMEPC2342357 |  | 0 | INSTALLING 100 AMO, 480 VOLT, 3 PHASE SUBPANEL
010-008098-00 | 010-N123-22400 | 2021-04-14 | MMLSR2113281 |  | 0 | MLS Scope: Replacement of a Single Furnace, A/C and/or Heat Pump License Number: H00140 ¦ Scope Item: furnaces / air handlers / RTUs
010-008100-00 | 010-D022-07600 | 2022-02-08 | EMEPC2206445 |  | 0 | 100 AMP SERVICE FOR WOW CABLE POWER SUPPLY
010-008101-00 | 010-E015-05000 | 2024-03-20 | RSWDR2412121 |  | 23192 | Remove existing 10 window(s), 0 door(s) and replace with new. Work to comply with RCO 612, RCO 308, and RCO 113.6.1 with a U Value of 0.35 or Better. Approved per COA VV-24-04-010
010-008108-00 | 010-C035-05400 | 2022-04-27 | MMEPC2217196 |  | 0 | BUILDING PERMIT/PLAN REVIEW: ALTC2212951 CONNECT INTO EXISTING GAS LINE AND PIPE TO NEW FURNACE LICENSE NUMBER: H00546 ¦ SCOPE ITEM: FUEL GAS OR LP GAS
010-008108-00 | 010-C035-05400 | 2022-04-19 | MMEPC2215879 |  | 0 | BUILDING PERMIT/PLAN REVIEW: ALTC2212951 (2) 3.5 TON GAS HEAT, ELECTRIC COOL SPLIT SYSTEMS. ASSOCIATED DUCTWORK, AIR DEVICES AND LOW VOLTAGE CONTROLS. LICENSE NUMBER: H00062 ¦ SCOPE ITEM: AIR CONDITIONING (INCLUDING CONDENSERS, EVAPORATORS, COMPRESSORS)
010-008108-00 | 010-C035-05400 | 2022-04-27 | PMEPC2217193 |  | 0 | BUILDING PERMIT/PLAN REVIEW: ALTC2212951 CONNECT INTO EXISTING PLUMBING UTILITIES FOR NEW RELOCATED PLUMBING FIXTURES FOR THE BATHROOM & BREAKROOM AREAS
010-008108-00 | 010-C035-05400 | 2022-03-28 | ALTC2212951 |  | 160000 | PLAN APPROVAL: FINAL REVIEWED FOR COMPLIANCE UNDER: 2017 OBC AND ICC A117.1-2009 WITH MODIFICATIONS IN OBC 1112.0. WORK REQUIRING SEPARATE APPLICATION: NONE WORK NOT APPLICABLE: NONE PROJECT USE/OCCUPANCY: B BUILDING USE/OCCUPANCY: B CONSTRU
010-008108-00 | 010-C035-05400 | 2022-04-19 | EMEPC2215871 |  | 0 | BUILDING PERMIT/PLAN REVIEW: ALTC2212951 PROVIDE & INSTALL FIXTURES & RECEPTACLES PER PRINT.
010-008110-00 | 010-M045-24400 | 2021-08-02 | RSWDR2130147 |  | 5339 | Remove existing shingle roof to deck and replace with new felt underlayment, ice barrier membrane at eave, necessary flashings, and new asphalt shingles. Work to comply with RCO chapter 9 & Manufacture installation instructions.Roof Info: ROOFMAIN HOUSE
010-008115-00 | 010-C059-04400 | 2019-02-18 |  |  |  | RENO/DEMO
010-008115-00 | 010-C059-04400 | 2019-11-26 |  |  |  | REHAB/DEMO
010-008115-00 | 010-C059-04400 | 2021-02-11 |  |  |  | N/C
010-008115-00 | 010-C059-04400 | 2024-09-16 | DEMO2437595 |  | 43890 | DEMOLITION OF A 1 STORY 1438 SQ FT COMPLETION OF THE WORK DESCRIBED ON THIS PERMIT, INCLUDING ALL REQUIRED INSPECTIONS AND APPROVALS, WILL COMPLY BUILDING ORDER #HAZD2200009 & UNSF2300051
010-008132-00 | 010-A056-03200 | 2019-09-26 | DEMO1910145 |  | 500000 | DEMOLITION OF 400 SQ FT ACCESSORY STRUCTURE
010-008132-00 | 010-A056-03200 | 2019-09-18 | NEWR1909767 |  | 150000 | PLAN APPROVAL: FINAL REVIEWED FOR COMPLIANCE UNDER: 2019 RESIDENTIAL CODE OF OHIO AND ICC A117.1-2009, 2017 OBC USE/OCCUPANCY GROUP: 1, 2, 3 FAMILY DWELLING CONSTRUCTION TYPE: V-B DESCRIPTION OF WORK: BUILD A 2 STORY FRAMED, 3-CAR GARAGE WITH SI
010-008132-00 | 010-A056-03200 | 2020-02-04 | PMEPR2002572 |  | 0 | BUILDING PERMIT/PLAN REVIEW: NEWR1909767 PLUMBING, 1- KITCHEN, 1 BATH, TANKLESS HW HEATER
010-008132-00 | 010-A056-03200 | 2020-02-05 | MMEPR2002664 |  | 0 | BUILDING PERMIT/PLAN REVIEW: NEWR1909767 GAS PIPING LICENSE NUMBER: H00060
010-008132-00 | 010-A056-03200 | 2020-02-04 | PMEPR2002572 |  | 0 | BUILDING PERMIT/PLAN REVIEW: NEWR1909767 PLUMBING, 1- KITCHEN, 1 BATH, TANKLESS HW HEATER
010-008132-00 | 010-A056-03200 | 2020-02-04 | MMEPR2002571 |  | 0 | BUILDING PERMIT/PLAN REVIEW: NEWR1909767 HVAC SYSTEM AND DUCT INSTALLATION LICENSE NUMBER: H00060
010-008132-00 | 010-A056-03200 | 2020-02-04 | MMEPR2002571 |  | 0 | BUILDING PERMIT/PLAN REVIEW: NEWR1909767 HVAC SYSTEM AND DUCT INSTALLATION LICENSE NUMBER: H00060
010-008132-00 | 010-A056-03200 | 2020-01-06 | EMEPR2000299 |  | 0 | BUILDING PERMIT/PLAN REVIEW: NEWR1909767 INSTALLING 200 AMP SERVICE AND WIRING THE WHOLE BUILDING
010-008132-00 | 010-A056-03200 | 2020-02-05 | MMEPR2002664 |  | 0 | BUILDING PERMIT/PLAN REVIEW: NEWR1909767 GAS PIPING LICENSE NUMBER: H00060
010-008134-00 | 010-C048-01300 | 2023-08-02 |  |  |  | MOVE DWLG FROM CD 2 TO CD 1
010-008136-00 | 010-D041-13000 | 2019-02-01 |  |  |  | INTERIOR/EXTERIOR REHAB AND WATER LINES
010-008137-00 | 010-F021-03000 | 2019-08-26 | PMEPR1917092 |  | 0 | BUILDING PERMIT/PLAN REVIEW: FIDM1715116 SET FIXTURES
010-008137-00 | 010-F021-03000 | 2019-01-30 | MMLSR1902005 |  | 0 | MLS SCOPE: REPLACEMENT OF A SINGLE FURNACE, A/C AND/OR HEAT PUMP LICENSE NUMBER: H00287 ¦ SCOPE ITEM: AIR CONDITIONING (INCLUDING CONDENSERS, EVAPORATORS, COMPRESSORS)
010-008137-00 | 010-F021-03000 | 2019-03-14 | EMEPR1904871 |  | 0 | BUILDING PERMIT/PLAN REVIEW: FIDM1715116 REWIRING
010-008137-00 | 010-F021-03000 | 2019-03-20 | MMEPR1905191 |  | 0 | BUILDING PERMIT/PLAN REVIEW: FIDM1715116 FURNACE-AC AND ALL DUCTWORK REPLACE LICENSE NUMBER: H00287 ¦ SCOPE ITEM: FURNACES / AIR HANDLERS / RTUS
010-008137-00 | 010-F021-03000 | 2024-03-18 | EMEPR2411794 |  | 0 | Building Permit/Plan Review: dmgr2406093 Rewire fire damage in basement
010-008139-00 | 010-M140L-04900 | 2020-12-16 | RSWDR2006473 |  | 2000 | Remove existing shingle roof to deck and replace with new felt underlayment, ice barrier membrane at eave, necessary flashings, and new asphalt shingles. Work to comply with RCO chapter 9 & Manufacture installation instructions.
010-008145-00 | 010-C012-06100 | 2019-01-16 | MMLSR1901029 |  | 0 | MLS Scope: Replacement of a Single Furnace License Number: H00140 ¦ Scope Item: furnaces / air handlers / RTUs
010-008147-00 | 010-A054-00600 | 2019-05-02 | MMLSR1908233 |  | 0 | MLS SCOPE: INSTALL MINI SPLIT SYSTEM LICENSE NUMBER: H00150 ¦
010-008147-00 | 010-A054-00600 | 2019-04-16 | RSWDR1901510 |  | 10759 | REMOVE EXISTING SHINGLE ROOF TO DECK AND REPLACE WITH NEW FELT UNDERLAYMENT, ICE BARRIER MEMBRANE AT EAVE, NECESSARY FLASHINGS, AND NEW ASPHALT SHINGLES. WORK TO COMPLY WITH RCO CHAPTER 9 & MANUFACTURE INSTALLATION INSTRUCTIONS.ROOF INFO: RE-ROOF APPROVE
010-008147-00 | 010-A054-00600 | 2019-01-01 |  | REVI
010-008147-00 | 010-A054-00600 | 2019-05-02 | EMEPR1908244 |  | 0 | WIRE 2 OUTDOOR MINI SPLITS
010-008147-00 | 010-A054-00600 | 2024-11-19 | PMEPR2445938 |  | 0 | Building Permit/Plan Review: ADDR2433668 Install new plumbing per approved building documents
010-008154-00 | 010-D076-01900 | 2019-10-03 | RSWDR1905037 |  | 20000 | REMOVE EXISTING 25 WINDOW(S), 2 DOOR(S) AND REPLACE WITH NEW. WORK TO COMPLY WITH RCO 612, RCO 308, AND RCO 113.6.1 WITH A U VALUE OF 0.35 OR BETTER.WINDOWS INFO: 25 WINDOWS DOORS INFO: 2 DOORS REMOVE EXISTING EXTERIOR WALL COVERING SYSTEM AND REPLACE
010-008155-00 | 010-R035-06600 | 2022-03-04 | MMLSR2209512 |  | 0 | MLS SCOPE: REPLACEMENT OF A SINGLE FURNACE, A/C AND/OR HEAT PUMP LICENSE NUMBER: H00425 ¦ SCOPE ITEM: AIR CONDITIONING (INCLUDING CONDENSERS, EVAPORATORS, COMPRESSORS)
010-008155-00 | 010-R035-06600 | 2023-10-19 | RSWDR2344768 |  | 10588 | Remove existing shingle roof to deck and replace with new felt underlayment, ice barrier membrane at eave, necessary flashings, and new asphalt shingles. Work to comply with RCO chapter 9 & Manufacture installation instructions.Roof Info: House only
010-008159-00 | 010-R075-01500 | 2024-08-06 | PMEPR2431527 |  | 0 | Tub to Shower Conversion/fixture Shower & Shower Valve - Any new water distribution pipe and fittings will comply with one of the referenced standards listed in OPC table 605.4 or 605.5. Any new valves will comply with one of the referenced standards lis
010-008159-00 | 010-R075-01500 | 2021-11-15 | MMLSR2145234 |  | 0 | MLS SCOPE: REPLACEMENT OF A SINGLE FURNACE, A/C AND/OR HEAT PUMP LICENSE NUMBER: H00286 ¦ SCOPE ITEM: FURNACES / AIR HANDLERS / RTUS
010-008162-00 | 010-I035-01600 | 2020-04-24 | PMEPR2007869 |  | 0 | BUILDING PERMIT/PLAN REVIEW: ALTR2002093 PLUMBING PER PLANS
010-008162-00 | 010-I035-01600 | 2020-05-12 | MMEPR2008949 |  | 0 | BUILDING PERMIT/PLAN REVIEW: ALTR2002093 REPLACING THE FURNACE AND AIR CONDITIONER. REPLACING ANY DAMAGED DUCTWORK. LICENSE NUMBER: HO9999
010-008162-00 | 010-I035-01600 | 2020-05-12 | MMEPR2008949 |  | 0 | BUILDING PERMIT/PLAN REVIEW: ALTR2002093 REPLACING THE FURNACE AND AIR CONDITIONER. REPLACING ANY DAMAGED DUCTWORK. LICENSE NUMBER: HO9999
010-008162-00 | 010-I035-01600 | 2020-04-24 | EMEPR2007870 |  | 0 | BUILDING PERMIT/PLAN REVIEW: ALTR2002093 ELECTRIC PER PLANS
010-008162-00 | 010-I035-01600 | 2020-01-07 | ALTR2000162 |  | 18000 | PLAN APPROVAL: FINAL REVIEWED FOR COMPLIANCE UNDER: 2019 RESIDENTIAL CODE OF OHIO USE/OCCUPANCY GROUP: 1, 2, 3 FAMILY DWELLING CONSTRUCTION TYPE: V-B DESCRIPTION OF WORK: ALTER A 2 STORY FRAMED, 1 FAMILY DWELLING BY BUILDING A 20’ X 20’ DETACHED
010-008162-00 | 010-I035-01600 | 2020-02-27 | ALTR2002093 |  | 3000 | PLAN APPROVAL: FINAL REVIEWED FOR COMPLIANCE UNDER: 2019 RESIDENTIAL CODE OF OHIO USE/OCCUPANCY GROUP: 1, 2, 3 FAMILY DWELLING CONSTRUCTION TYPE: V-B DESCRIPTION OF WORK: ALTER A 2 STORY FRAMED, 1 FAMILY DWELLING BY REMOVING TWO INTERIOR LOAD BE
010-008166-00 | 010-I065-10900 | 2019-01-28 |  |  |  | REHAB/OCCUPANCY, DWLG BOARDED UP
010-008166-00 | 010-I065-10900 | 2019-01-28 |  |  |  | REHAB/OCCUPANCY, DWLG BOARDED UP
010-008166-00 | 010-I065-10900 | 2021-11-09 | EMEPR2144431 |  | 0 | BUILDING PERMIT/PLAN REVIEW: ALTR2122569 REWIRE HOUSE TO CODE.
010-008166-00 | 010-I065-10900 | 2021-11-02 | PMEPR2143596 |  | 0 | BUILDING PERMIT/PLAN REVIEW: ALTR2122569 WORK RELATED TO THE BUILDING PERMIT
010-008166-00 | 010-I065-10900 | 2021-10-05 | MMEPR2139471 |  | 0 | BUILDING PERMIT/PLAN REVIEW: ALTR2122569 INSTALL NEW ELECTRIC FURNACE AND HEAT PUMP, BATH FANS, AND CLOTHES DRYER VENT. LICENSE NUMBER: H00745 ¦ SCOPE ITEM: HEAT PUMPS / GROUND SOURCE HEAT PUMPS
010-008166-00 | 010-I065-10900 | 2022-06-28 |  |  | 150000 | RECHECK FOR TOT INT/EXT REHAB
010-008166-00 | 010-I065-10900 | 2021-06-15 | ALTR2122569 |  | 150000 | PLAN APPROVAL: FINAL REVIEWED FOR COMPLIANCE UNDER: 2019 RESIDENTIAL CODE OF OHIO USE/OCCUPANCY GROUP: 1, 2, 3 FAMILY DWELLING CONSTRUCTION TYPE: V-B DESCRIPTION OF WORK: ALTER A 2 STORY FRAMED, 1 FAMILY DWELLING: PROJECT SCOPE IS RENOVATE THE
010-008166-00 | 010-I065-10900 | 2021-03-12 |  |  |  | REHAB
010-008166-00 | 010-I065-10900 | 2019-10-01 | RSWDR1904980 |  | 3800 | REMOVE EXISTING 10 WINDOW(S), 3 DOOR(S) AND REPLACE WITH NEW. WORK TO COMPLY WITH RCO 612, RCO 308, AND RCO 113.6.1 WITH A U VALUE OF 0.35 OR BETTER.
010-008168-00 | 010-R038-05000 | 2020-03-26 | PMLSR2006282 |  | 0 | MLS SCOPE: WATER HEATER REPLACEMENT
010-008168-00 | 010-R038-05000 | 2022-02-08 | PMEPI2206276 |  | 3000 | INSTALL BACKWATER VALVE WITH HIGH WATER ALARM. TIE ON TO EXISTING BUILDING DRAIN WITH COMPLIANT TRANSITION FITTINGS. ALL NEW DWV PIPE AND FITTINGS WILL COMPLY WITH ONE OF THE REFERENCED STANDARDS LISTED IN OPC TABLE 702.1, TABLE 702.2, AND 702.4 AS APP
010-008168-00 | 010-R038-05000 | 2022-02-15 | EMEPR2207296 |  | 0 | ADD OUTLET FOR ANTI BACK FLOW ALARM
010-008168-00 | 010-R038-05000 | 2024-02-24 | RSWDR2408522 |  | 1700 | Remove existing 0 window(s), 1 door(s) and replace with new. Work to comply with RCO 612, RCO 308, and RCO 113.6.1 with a U Value of 0.35 or Better. Doors Info: Remove and replace rear entry door
010-008169-00 | 010-G042-03400 | 2021-01-11 | MMLSR2100678 |  | 0 | MLS Scope: Replacement of a Single Furnace License Number: H00434 ¦ Scope Item: furnaces / air handlers / RTUs
010-008169-00 | 010-G042-03400 | 2021-02-01 | MMEPC2103638 |  | 0 | Replacement Furnace License Number: H00434 ¦ Scope Item: furnaces / air handlers / RTUs
010-008173-00 | 010-G035-06100 | 2021-06-01 | EMEPC2120330 |  | 0 | BUILDING PERMIT/PLAN REVIEW: ALTC2011428 TENANT BUILD OUT
010-008173-00 | 010-G035-06100 | 2021-05-26 | PMEPC2119709 |  | 0 | BUILDING PERMIT/PLAN REVIEW: ALTC2011428 FURNISH AND INSTALL PLUMBING SYSTEMS TO LATEST APPROVED PLANS.
010-008173-00 | 010-G035-06100 | 2021-05-26 | MMEPC2119703 |  | 0 | BUILDING PERMIT/PLAN REVIEW: ALTC2011428 FURNISH AND INSTALL HVAC SYSTEMS PER LATEST APPROVED PLANS. LICENSE NUMBER: H00452 ¦ SCOPE ITEM: DUCTWORK / DAMPERS
010-008177-00 | 010-I065-11200 | 2021-07-20 |  |  |  | RECK FOR TOT INT/EXT REHAB
010-008178-00 | 010-I065-11300 | 2019-01-28 |  |  |  | INT REMOD AND AC
010-008178-00 | 010-I065-11300 | 2020-03-03 | EMEPR2004617 |  | 0 | REPAIRS TO METER BOX
010-008178-00 | 010-I065-11300 | 2019-01-28 |  |  |  | INT REMOD AND AC
010-008179-00 | 010-I065-11400 | 2020-10-12 | EMEPR2021181 |  | 0 | REPAIR SERVICE RISER AND METER BASE
010-008183-00 | 010-J011-02200 | 2019-06-26 |  |  |  | RE CK 2020 FOR REHAB/OCC. DWLG IN POOR COND. NOT RENTABLE. NO MECHANICALS, APPLIANCES
010-008183-00 | 010-J011-02200 | 2021-03-17 |  |  |  | DEMO/REHAB
010-008183-00 | 010-J011-02200 | 2019-09-16 |  |  |  | REHAB OR DEMO
010-008185-00 | 010-J011-03600 | 2019-01-28 |  |  |  | DEMO/REHAB, DWLG BOARDED UP
010-008185-00 | 010-J011-03600 | 2019-07-23 | ALTR1907496 |  | 50000 | PLAN APPROVAL: FINAL REVIEWED FOR COMPLIANCE UNDER: 2019 RESIDENTIAL CODE OF OHIO USE/OCCUPANCY GROUP: 1, 2, 3 FAMILY DWELLING CONSTRUCTION TYPE: V-B DESCRIPTION OF WORK: ALTER A 2 STORY FRAMED, 1 FAMILY DWELLING BY COMPLETELY RENOVATING THE IN
010-008185-00 | 010-J011-03600 | 2020-01-23 |  |  |  | FOR COMPL OF INT/EXT REHAB
010-008185-00 | 010-J011-03600 | 2019-11-26 | EMEPR1924546 |  | 0 | BUILDING PERMIT/PLAN REVIEW: ALTR1907496 ELECTRICAL REWIRE
010-008185-00 | 010-J011-03600 | 2020-07-28 | RSWDR2003511 |  | 8800 | REMOVE EXISTING EXTERIOR WALL COVERING SYSTEM AND REPLACE WITH NEW EXTERIOR SIDING OVER AN APPROVED WATER-RESISTIVE BARRIER. WORK TO COMPLY WITH RCO 703.
010-008185-00 | 010-J011-03600 | 2019-12-20 | PMEPR1926488 |  | 0 | BUILDING PERMIT/PLAN REVIEW: ALTR1907496 PLUMBING PER PLANS
010-008185-00 | 010-J011-03600 | 2020-01-22 | MMEPR2001528 |  | 0 | BUILDING PERMIT/PLAN REVIEW: ALTR1907496 REPLACE FURNACE AC AND DUCTWORK LICENSE NUMBER: H00415
010-008193-00 | 010-J015-03600 | 2023-10-10 | RSWDR2342985 |  | 6000 | Remove existing exterior wall covering system and replace with new exterior siding over an approved water-resistive barrier. Work to comply with RCO 703.Siding Info: Cover hole in the vinyl siding with metal at the rear of the house. Remove existing sh
010-008193-00 | 010-J015-03600 | 2024-11-18 | MMLSR2445713 |  | 0 | MLS Scope: Replacement of a Single Furnace, A/C and/or Heat Pump License Number: H00425 ¦ Scope Item: air conditioning (including condensers, evaporators, compressors)
010-008198-00 | 010-A052-03500 | 2020-07-27 | FALRC2006793 |  | 0 | INSTALL SUPERVISION ONLY SYSTEM FOR SAUCY BREW WORKS. SYSTEM TO MONITOR KITCHEN HOOD AND SPRINKLER SYSTEM. REFERENCE B.P. ALTC1905782 - (2) A/V DEVICES, (1) MANUAL PULL STATION, (1) SMOKE/HEAT DETECTOR, (1) SPRINKLER FLOW ALARM, (3) SPRINKLER TAMPER DEVI
010-008198-00 | 010-A052-03500 | 2022-02-24 | EMEPC2208536 |  | 0 | BUILDING PERMIT/PLAN REVIEW: ALTC2111703 ALTERATION OF TENANT SPACE
010-008198-00 | 010-A052-03500 | 2022-06-02 | ACS2222364 |  | 75 | ADVANCED CONSTRUCTION START WITHIN EXISTING MIXED USE BUILDING. WORK PERMITTED INCLUDES ALTERATION OF FIRE ALARM WIRING & DEVICES IN 1ST FLOOR SAUCY BREW WORKS ONLY. APPLICANT PROCEEDS AT OWN RISK. WORK PERMITTED TO PROCEED TO POINT OF FIRST INSPECTIO
010-008198-00 | 010-A052-03500 | 2020-08-07 | FSUPC2007280 |  | 0 | 443-449 W 3RD AV & 1113-1117 MICHIGAN AV. 82 SPRINKLERS. REFERENCE BLDG. PERMITS #CBLD1710122 & #ALTC1905782. INSTALL FIRE SPRINKLER SYSTEM IN BASEMENT AND 1ST FLOORS OF 443-440 W 3RD AV BUILDING (EXISTING VB BUILDING, NO SPRINKLERS ON 2ND FLOOR) AND
010-008198-00 | 010-A052-03500 | 2020-08-26 | EMEPC2017582 |  | 0 | BUILDING PERMIT/PLAN REVIEW: CBLD1710122 SERVICE UPGRADE
010-008198-00 | 010-A052-03500 | 2020-07-10 | EMEPC2013786 |  | 0 | BUILDING PERMIT/PLAN REVIEW: ALTC1905782 TENANT DRESS OUT LIGHTING AND RECEPTACLES PER PRINT
010-008198-00 | 010-A052-03500 | 2020-03-08 | PMEPC2005027 |  | 0 | BUILDING PERMIT/PLAN REVIEW: ALTC1905782 REWORK DWV AND WATER LINES FOR NEW BREWERY. SET FIXTURES.
010-008198-00 | 010-A052-03500 | 2020-10-15 | GBLP2001158 |  | 0 | 22.62 SF INTERNALLY ILLUMINATED PROJECTING SIGN. SAUCY LOGO. NORTH EAST CORNER OF BUILDING.
010-008198-00 | 010-A052-03500 | 2020-09-15 | GBLW2000983 |  | 0 | 30.95 SF INTERNALLY ILLUMINATED WALL SIGN. SAUCY BREW WORKS. NORTH ELEVATION.
010-008198-00 | 010-A052-03500 | 2020-09-15 | GBLW2000984 |  | 0 | 30.95 SF INTERNALLY ILLUMINATED WALL SIGN. SAUCY BREW WORKS. EAST ELEVATION.
010-008198-00 | 010-A052-03500 | 2020-09-15 | GBLW2000986 |  | 0 | 23.03 SF INTERNALLY ILLUMINATED WALL SIGN. SAUCY COFFEE. EAST ELEVATION.
010-008198-00 | 010-A052-03500 | 2020-09-23 | MMEPC2019652 |  | 0 | BUILDING PERMIT/PLAN REVIEW: ALTC1905782 INSTALLATION OF REFRIGERATION LINE SETS AND CONDENSATE DRAINS LICENSE NUMBER: R00142 ¦ SCOPE ITEM: COOLERS / FREEZERS AND ANY OTHER REFRIGERATION SYSTEM FOR USE OTHER THAN COMFORT COOLING
010-008198-00 | 010-A052-03500 | 2020-11-18 | MMEPC2024207 |  | 0 | BUILDING PERMIT/PLAN REVIEW: CBLD1710122 ONE DUCTLESS HEAT PUMP, (2) DUCTED SPLIT SYSTEMS, BASEBOARD HEAT, AND RESTROOM EXHAUST
010-008198-00 | 010-A052-03500 | 2021-02-11 |  |  |  | FOR COMPL OF NEW BLDG & VERIFY USE & DETAILS AND MOVE CD 3 TO CD 2
010-008198-00 | 010-A052-03500 | 2020-08-07 | FSUPC2007308 |  | 0 | 443 W 5TH AV. REFERENCE BLDG. PERMIT #ALTC1905782. SAUCY BREW WORKS. INSTALL (2) WET CHEMICAL FIRE SUPPRESSION SYSTEMS IN NEW TYPE I KITCHEN EXHAUST HOODS.
010-008198-00 | 010-A052-03500 | 2020-07-17 | MMEPC2014340 |  | 0 | BUILDING PERMIT/PLAN REVIEW: ALTC1905782 (1) TWINNED SPLIT SYSTEM (10 TONS TOTAL), (1) 5 TON SPLIT SYSTEM, ALL ASSOCIATED DISTRIBUTION; (2) TYPE I HOODS WITH ASSOCIATED EXHAUST/MAKE-UP AIR FANS; (3) CEILING FANS, DUCT, AIR DEVICES LICENSE NUMBER: H0042
010-008198-00 | 010-A052-03500 | 2019-12-02 | PMEPC1924778 |  | 0 | BUILDING PERMIT/PLAN REVIEW: CBLD1710122 ADD NEW DWV, WATER LINES, AND FIXTURES FOR NEW BUILDING
010-008198-00 | 010-A052-03500 | 2020-06-02 | MMEPC2010382 |  | 0 | PERMIT TRANSFER FROM P00399 TO P00747 CDUFF BUILDING PERMIT/PLAN REVIEW: ALTC1905782 GAS PIPING TO KITCHEN, PIZZA OVEN, RTUS, AND FURNACE LICENSE NUMBER: P00399 ¦ SCOPE ITEM: FUEL GAS OR LP GAS
010-008198-00 | 010-A052-03500 | 2020-08-07 | FSUPC2007308 |  | 0 | 443 W 5TH AV. REFERENCE BLDG. PERMIT #ALTC1905782. SAUCY BREW WORKS. INSTALL (2) WET CHEMICAL FIRE SUPPRESSION SYSTEMS IN NEW TYPE I KITCHEN EXHAUST HOODS.
010-008198-00 | 010-A052-03500 | 2020-07-27 | FALRC2006793 |  | 0 | INSTALL SUPERVISION ONLY SYSTEM FOR SAUCY BREW WORKS. SYSTEM TO MONITOR KITCHEN HOOD AND SPRINKLER SYSTEM. REFERENCE B.P. ALTC1905782 - (2) A/V DEVICES, (1) MANUAL PULL STATION, (1) SMOKE/HEAT DETECTOR, (1) SPRINKLER FLOW ALARM, (3) SPRINKLER TAMPER DEVI
010-008198-00 | 010-A052-03500 | 2020-08-07 | FSUPC2007280 |  | 0 | 443-449 W 3RD AV & 1113-1117 MICHIGAN AV. 82 SPRINKLERS. REFERENCE BLDG. PERMITS #CBLD1710122 & #ALTC1905782. INSTALL FIRE SPRINKLER SYSTEM IN BASEMENT AND 1ST FLOORS OF 443-440 W 3RD AV BUILDING (EXISTING VB BUILDING, NO SPRINKLERS ON 2ND FLOOR) AND
010-008198-00 | 010-A052-03500 | 2021-11-11 | PMEPC2144896 |  | 0 | BUILDING PERMIT/PLAN REVIEW: ALTC2111703 TOPOUT WATER AND DRAIN LINES FOR ONE FULL BATHROOM. SET FIXTURES.
010-008198-00 | 010-A052-03500 | 2022-06-02 | FALRC2222362 |  | 0 | ALTER EXISTING FIRE ALARM SYSTEM FOR SAUCY BREW WORKS BY RELOCATING FACP. STAND ALONE PERMIT. SECTION 901.7 OF THE OHIO FIRE CODE REQUIRES THE FIRE CODE OFFICIAL TO BE NOTIFIED OF ANY IMPAIRMENT OF THE FIRE PROTECTION SYSTEM(S) AND THE BUILDING SHALL EIT
010-008198-00 | 010-A052-03500 | 2022-06-02 | FALRC2222362 |  | 0 | ALTER EXISTING FIRE ALARM SYSTEM FOR SAUCY BREW WORKS BY RELOCATING FACP. STAND ALONE PERMIT. SECTION 901.7 OF THE OHIO FIRE CODE REQUIRES THE FIRE CODE OFFICIAL TO BE NOTIFIED OF ANY IMPAIRMENT OF THE FIRE PROTECTION SYSTEM(S) AND THE BUILDING SHALL EIT
010-008198-00 | 010-A052-03500 | 2022-06-02 | ACS2222364 |  | 75 | ADVANCED CONSTRUCTION START WITHIN EXISTING MIXED USE BUILDING. WORK PERMITTED INCLUDES ALTERATION OF FIRE ALARM WIRING & DEVICES IN 1ST FLOOR SAUCY BREW WORKS ONLY. APPLICANT PROCEEDS AT OWN RISK. WORK PERMITTED TO PROCEED TO POINT OF FIRST INSPECTIO
010-008201-00 | 010-I033-04000 | 2022-12-15 | ALTR2249686 |  | 3424 | PLAN APPROVAL: FINAL REVIEWED FOR COMPLIANCE UNDER: 2019 RESIDENTIAL CODE OF OHIO USE/OCCUPANCY GROUP: 1, 2, 3 FAMILY DWELLING CONSTRUCTION TYPE: V-B DESCRIPTION OF WORK: ALTER A 2 STORY FRAMED, 1 FAMILY DWELLING BY INSTALLING 0 CARBON FIBER STR
010-008201-00 | 010-I033-04000 | 2020-06-10 | RSWDR2002414 |  | 11790 | REMOVE EXISTING SHINGLE ROOF TO DECK AND REPLACE WITH NEW FELT UNDERLAYMENT, ICE BARRIER MEMBRANE AT EAVE, NECESSARY FLASHINGS, AND NEW ASPHALT SHINGLES. WORK TO COMPLY WITH RCO CHAPTER 9 & MANUFACTURE INSTALLATION INSTRUCTIONS.ROOF INFO: SHINGLE TEAR OF
010-008201-00 | 010-I033-04000 | 2020-09-24 | PMEPR2019759 |  | 0 | JACKHAMMERING THE FLOOR FROM THE STACK AND SLEEVING THRU INTERIOR TO EXTERIOR. SCHEDULE 40 PVC PIPE 6-8 FT LONG AND 3-4 FT DEEP.
010-008204-00 | 010-H042-13800 | 2019-04-02 | PMEPR1906113 |  | 0 | BUILDING PERMIT/PLAN REVIEW: ALTR1901579 PLUMBING FOR ENTIRE HOUSE
010-008204-00 | 010-H042-13800 | 2019-02-26 | ALTR1901579 |  | 86000 | ALTER EXISTING 2 STORY MASONY SINGLE FAMILY DWELLING: SCOPE OF WORK IS RENOVATE THE KITCHEN AND THE BATHROOM, ELIMINATE A BEDROOM AND CREATE A FULL BATHROOM , INSTALL NEW HVAC AND REPLACE SOME DUCT WORK , REPLACE ALL PLUMBING INICLUDING THE WATER HEATE
010-008204-00 | 010-H042-13800 | 2020-01-15 |  |  |  | CRA (710) 15 YR (2020-2034) 100% ABT ON THE INCREASE IN BLDG VALUE DUE TO REMOD.
010-008204-00 | 010-H042-13800 | 2019-04-08 | EMEPR1906522 |  | 0 | BUILDING PERMIT/PLAN REVIEW: ALTR1901579 1 UPGRADE SERVICE TO 200A 2 WIRE KITCHEN AND BATH LAUNDRY AND HALL ON FIRST FLOOR. 3. ADD OUTLETS AND LIGHT IN LIVING ROOM. 4. BOTH BATHS ON SECOND FLOOR AND ADD OUTLETS AS NEEDED IN MASTER BEDROOM . 5 ADD SMOKES
010-008204-00 | 010-H042-13800 | 2019-03-29 | MMEPR1905896 |  | 0 | BUILDING PERMIT/PLAN REVIEW: ALTR1901579 REPLACE FURNACE AND ADD CENTRAL AIR REPAIR / REPLACE MISSING OR DAMAGED DUCTWORK ADD 1ST FLOOR BATH EXHAUST LICENSE NUMBER: H00401
010-008206-00 | 010-R042-03400 | 2023-10-09 | PMLSR2343172 |  | 0 | null MLS Scope: Water Heater Replacement
010-008207-00 | 010-R035-06200 | 2019-11-04 | MMLSR1922604 |  | 0 | MLS SCOPE: REPLACEMENT OF A SINGLE FURNACE LICENSE NUMBER: H00150 ¦ SCOPE ITEM: FURNACES / AIR HANDLERS / RTUS
010-008211-00 | 010-H062-00900 | 2024-03-27 | MMLSR2413125 |  | 0 | MLS SCOPE: REPLACEMENT OF A SINGLE A/C UNIT OR HEAT PUMP LICENSE NUMBER: H00169 ¦ SCOPE ITEM: AIR CONDITIONING (INCLUDING CONDENSERS, EVAPORATORS, COMPRESSORS)
010-008211-00 | 010-H062-00900 | 2024-02-21 | RSWDR2408024 |  | 8350 | REMOVE EXISTING 26 WINDOW(S), 0 DOOR(S) AND REPLACE WITH NEW. WORK TO COMPLY WITH RCO 612, RCO 308, AND RCO 113.6.1 WITH A U VALUE OF 0.35 OR BETTER.
010-008211-00 | 010-H062-00900 | 2024-03-27 | MMLSR2413121 |  | 0 | MLS SCOPE: REPLACEMENT OF A SINGLE FURNACE, A/C AND/OR HEAT PUMP LICENSE NUMBER: H00169 ¦ SCOPE ITEM: AIR CONDITIONING (INCLUDING CONDENSERS, EVAPORATORS, COMPRESSORS)
010-008213-00 | 010-A055-05400 | 2020-12-18 | DECKM2011938 |  | 3500 | PLAN APPROVAL: FINAL: REVIEWED FOR COMPLIANCE UNDER: 2017 OBC AND ICC A117.1-2009 WITH MODIFICATIONS IN OBC 1112.0. AND 2019 RCO WORK NOT INCLUDED IN THIS APPROVAL: N/A USE/OCCUPANCY GROUP: R-3 CONSTRUCTION TYPE: V-B DESCRIPTION OF WORK: REPLACE FR
010-008218-00 | 010-J008-05800 | 2019-09-16 | EMLSR1918600 |  | 0 | BUILDING PERMIT/PLAN REVIEW: PLEX1908509 MLS SCOPE: ELECTRIC FOR SOLAR PHOTOVOLTAIC (PV) SYSTEM
010-008219-00 | 010-A061-10500 | 2021-08-13 | MMLSR2131975 |  | 0 | MLS Scope: Replacement of a Single A/C Unit or Heat Pump License Number: H00846 ¦ Scope Item: furnaces / air handlers / RTUs
010-008219-00 | 010-A061-10500 | 2022-06-27 | RSWDR2225897 |  | 10012 | REMOVE EXISTING SHINGLE ROOF TO DECK AND REPLACE WITH NEW FELT UNDERLAYMENT, ICE BARRIER MEMBRANE AT EAVE, NECESSARY FLASHINGS, AND NEW ASPHALT SHINGLES. WORK TO COMPLY WITH RCO CHAPTER 9 & MANUFACTURE INSTALLATION INSTRUCTIONS.ROOF INFO: SHINGLE TEAR OF
010-008220-00 | 010-A058-00400 | 2021-02-01 | MMEPR2103759 |  | 0 | BUILDING PERMIT/PLAN REVIEW: NEWR2011278 THIS IS A DUPLEX WITH BOTH UNITS HAVING - WARDFLEX: - TWO FURNACES - ONE RANGE - ONE FIREPLACE LICENSE NUMBER: P00343 ¦ SCOPE ITEM: FUEL GAS OR LP GAS
010-008220-00 | 010-A058-00400 | 2023-05-30 |  |  |  | EXT FEAT
010-008220-00 | 010-A058-00400 | 2021-01-08 | EMLSR2100499 |  | 0 | MLS SCOPE: TEMPORARY/FREESTANDING SERVICE (UP TO 200 AMPS DURING CONSTRUCTION)
010-008220-00 | 010-A058-00400 | 2021-01-08 | EMLSR2100498 |  | 0 | MLS SCOPE: TEMPORARY/FREESTANDING SERVICE (UP TO 200 AMPS DURING CONSTRUCTION)
010-008220-00 | 010-A058-00400 | 2022-09-22 |  | NEW |  | NEW CONSTRUCTION OF DUPLEX
010-008220-00 | 010-A058-00400 | 2021-05-27 | EMEPR2119885 |  | 0 | BUILDING PERMIT/PLAN REVIEW: NEWR2011278 INSTALL NEW WIRING AS PER DRAWINGS
010-008220-00 | 010-A058-00400 | 2021-02-01 | PMEPR2103756 |  | 0 | BUILDING PERMIT/PLAN REVIEW: NEWR2011278 NEW CONSTRUCTION - DUPLEX - - - PVC AND CPVC EACH HAVING: BASEMENT - WATER HEATER, SHOWER BATHROOM, KITCHENETTE, EJECTION AND HOSE BIBS FIRST FLOOR - HALF BATHROOM, LAUNDRY AND KITCHEN SECOND FLOOR - TWO SHOWER B
010-008220-00 | 010-A058-00400 | 2021-03-12 | MMEPR2108818 |  | 0 | BUILDING PERMIT/PLAN REVIEW: NEWR2011278 INSTALLING FURNACE, A/C, DUCTWORK, DRYER VENT, 4 BATHROOM EXHAUST FANS, RANGE HOOD. LICENSE NUMBER: H00931 ¦ SCOPE ITEM: FURNACES / AIR HANDLERS / RTUS
010-008222-00 | 010-I016-01300 | 2019-12-30 | PMEPR1926851 |  | 0 | BUILDING PERMIT/PLAN REVIEW: ALTR1911454 REPLACE SANITARY STACK FROM BASEMENT THROUGH ROOF NEW HOT AND COLD WATER LINES
010-008222-00 | 010-I016-01300 | 2021-10-12 | ALTR2140378 |  | 120000 | COMP OF RENOVATION
010-008222-00 | 010-I016-01300 | 2019-12-30 | ALTR1913811 |  | 16000 | PLAN APPROVAL: FINAL REVIEWED FOR COMPLIANCE UNDER: 2019 RESIDENTIAL CODE OF OHIO USE/OCCUPANCY GROUP: 1, 2, 3 FAMILY DWELLING CONSTRUCTION TYPE: V-B DESCRIPTION OF WORK: ALTER A 2 STORY FRAMED, 1 FAMILY DWELLING BY BUILDING A 22’X22’ DETACHED G
010-008222-00 | 010-I016-01300 | 2020-01-16 | EMEPR2001184 |  | 0 | BUILDING PERMIT/PLAN REVIEW: ALTR1911454 REWIRE AS REQUIRED
010-008222-00 | 010-I016-01300 | 2020-10-16 |  |  |  | RE CK 2021 FOR COMPL OF INT/EXT REMODEL AND DET GARAGE
010-008222-00 | 010-I016-01300 | 2020-08-10 | MMLSR2016213 |  | 0 | MLS SCOPE: REPLACEMENT OF A SINGLE FURNACE, A/C AND/OR HEAT PUMP LICENSE NUMBER: H00197 ¦ SCOPE ITEM: FURNACES / AIR HANDLERS / RTUS
010-008222-00 | 010-I016-01300 | 2020-09-03 | MMEPR2018260 |  | 0 | BUILDING PERMIT/PLAN REVIEW: ALTR1911454 NEW A/C UNIT. NEW HI-EFFICIENCY FURNACE AND RELATED CONNECTIONS. 2 NEW DUCT RUNS IN BASEMENT. LICENSE NUMBER: H00079 ¦ SCOPE ITEM: FURNACES / AIR HANDLERS / RTUS
010-008222-00 | 010-I016-01300 | 2021-11-01 | MMEPR2143256 |  | 0 | Building Permit/Plan Review: ALTR2140378 Change improper ductwork, open walls to see ductwork covered up by previous contractor. License Number: H00079 ¦ Scope Item: ductwork / dampers
010-008226-00 | 010-I047-01600 | 2023-02-16 |  |  |  | NEW CONSTRUCTION
010-008226-00 | 010-I047-01600 | 2022-05-11 |  |  |  | NEW CONSTRUCTION
010-008226-00 | 010-I047-01600 | 2024-01-24 |  |  |  | POSS NC
010-008226-00 | 010-I047-01600 | 2025-02-10 |  |  |  | POSS NC
010-008230-00 | 010-J031-00200 | 2022-09-20 | EMEPC2237734 |  | 0 | ELECTRICAL SERVICE FOR NEW SMALL CELL SITE
010-008230-00 | 010-J031-00200 | 2019-02-08 |  |  |  | NEW DWLG
010-008230-00 | 010-J031-00200 | 2021-03-05 |  |  |  | NEW DWLG
010-008230-00 | 010-J031-00200 | 2019-10-18 |  |  |  | RECK FOR POSSIBLE NEW DWLG
010-008233-00 | 010-B015-05400 | 2023-04-13 | MMLSR2315441 |  | 0 | MLS Scope: Replacement of a Single Furnace License Number: H00374 ¦ Scope Item: furnaces / air handlers / RTUs
010-008234-00 | 010-R034-07800 | 2021-12-30 | PMLSR2150700 |  | 0 | MLS SCOPE: WATER HEATER REPLACEMENT
010-008236-00 | 010-F021-05400 | 2022-04-27 | PMEPR2217204 |  | 0 | BUILDING PERMIT/PLAN REVIEW: DMGR2215491 RECONNECT PRE-EXISTING PLUMBING COMPLETION OF THE WORK DESCRIBED ON THIS PERMIT DOES NOT COMPLY BUILDING ORDER #UNSF2200053 OR ANY OTHER BUILDING ORDER ASSOCIATED WITH THIS PARCEL.
010-008236-00 | 010-F021-05400 | 2022-04-27 | EMEPR2217203 |  | 0 | BUILDING PERMIT/PLAN REVIEW: DMGR2215491 REMOVE KNOB AND TUB, INSTALL NEW ELECTRICAL AND DEVICES COMPLETION OF THE WORK DESCRIBED ON THIS PERMIT DOES NOT COMPLY BUILDING ORDER #UNSF2200053 OR ANY OTHER BUILDING ORDER ASSOCIATED WITH THIS PARCEL.
010-008236-00 | 010-F021-05400 | 2022-04-14 | DMGR2215491 |  | 62000 | PLAN APPROVAL: FINAL REVIEWED FOR COMPLIANCE UNDER: 2019 RESIDENTIAL CODE OF OHIO DESCRIPTION OF WORK: REPAIR DUE TO FIRE DAMAGE. SCOPE OF WORK TO INCLUDE MINOR FRAMING REPAIR IN 2ND FLOOR BATHROOM WALL AND FLOOR JOISTS. NEW DRYWALL, CABINETRY, FINI
010-008236-00 | 010-F021-05400 | 2022-01-21 | MMEPR2204263 |  | 0 | RUN 2 FEET OF 1IN BLACK IRON FROM METER INTO HOME RUN 20 FEET OF 1/2IN CSST TO FURNACE RUN 25 FEET OF 1/2 IN CSST TO WH RUN 25 FEET OF 1/2 IN CSST TO STOVE LICENSE NUMBER: P00078 ¦ SCOPE ITEM: FUEL GAS OR LP GAS
010-008239-00 | 010-J006-00900 | 2019-03-20 |  |  |  | RECK FOR COMPL OF PHASE 1, DEMO OF EXISTNG BLDG & COMPL OF PHASE 2 WHERE OLD BLDG SITS, SPRKLRS, EEY ON FRONT OF BLDG & ANY NEW PVMNT
010-008239-00 | 010-J006-00900 | 2019-05-14 | DEMO1904672 |  | 80000 | DEMOLITION OF A 2 STORY 31146 SQ FT COMMERCIAL BUILDING LIVINGSTON AVE AREA COMMISSION
010-008239-00 | 010-J006-00900 | 2019-12-06 |  |  |  | COMPL OF PHASE 2
010-008239-00 | 010-J006-00900 | 2019-08-21 | FSUPC1908655 |  | 9000 | 646 S 18TH ST. REFERENCE BLDG PERMIT #NEWC1801815. INSTALL UL300 WET CHEMICAL FIRE SUPPRESSION SYSTEM IN NEW TYPE I KITCHEN HOOD. NCH 18TH STREET CHILDCARE CENTER.
010-008239-00 | 010-J006-00900 | 2019-08-21 | FSUPC1908655 |  | 9000 | 646 S 18TH ST. REFERENCE BLDG PERMIT #NEWC1801815. INSTALL UL300 WET CHEMICAL FIRE SUPPRESSION SYSTEM IN NEW TYPE I KITCHEN HOOD. NCH 18TH STREET CHILDCARE CENTER.
010-008239-00 | 010-J006-00900 | 2019-01-17 | FALRC1900424 |  | 0 | INSTALL NEW MANUAL AND AUTOMATIC FIRE ALARM SYSTEM IN NEW 2 STORY 18TH STREET CHILDCARE CENTER. NEW SYSTEM TO HAVE SPRINKLER SUPERVISION, ELEVATOR RECALL, AND AN EMERGENCY VOICE COMMUNICATION SYSTEM. DUCT DETECTORS SHALL REPORT TO FACP AS A SUPERVISORY S
010-008239-00 | 010-J006-00900 | 2019-01-01 |  |  |  | SPL/NWP/VD
010-008239-00 | 010-J006-00900 | 2019-01-01 |  |  |  | SPL_NWP_VD
010-008239-00 | 010-J006-00900 | 2019-01-17 | FALRC1900424 |  | 0 | INSTALL NEW MANUAL AND AUTOMATIC FIRE ALARM SYSTEM IN NEW 2 STORY 18TH STREET CHILDCARE CENTER. NEW SYSTEM TO HAVE SPRINKLER SUPERVISION, ELEVATOR RECALL, AND AN EMERGENCY VOICE COMMUNICATION SYSTEM. DUCT DETECTORS SHALL REPORT TO FACP AS A SUPERVISORY S
010-008245-00 | 010-F027-06500 | 2021-01-27 | RSWDR2103142 |  | 400 | REMOVE EXISTING 1 WINDOW(S), 0 DOOR(S) AND REPLACE WITH NEW. WORK TO COMPLY WITH RCO 612, RCO 308, AND RCO 113.6.1 WITH A U VALUE OF 0.35 OR BETTER.WINDOWS INFO: GLASS BLOCK WINDOW BASEMENT ONLY
010-008245-00 | 010-F027-06500 | 2021-12-20 |  |  | 18961.86 | ABATEMENT
010-008248-00 | 010-O014A-03100 | 2021-10-15 | MMLSR2140789 |  | 0 | MLS Scope: Replacement of a Single Furnace, A/C and/or Heat Pump License Number: H00286 ¦ Scope Item: heat pumps / ground source heat pumps
010-008248-00 | 010-O014A-03100 | 2020-01-30 | RSWDR2000387 |  | 20500 | REMOVE EXISTING SHINGLE ROOF TO DECK AND REPLACE WITH NEW FELT UNDERLAYMENT, ICE BARRIER MEMBRANE AT EAVE, NECESSARY FLASHINGS, AND NEW ASPHALT SHINGLES. WORK TO COMPLY WITH RCO CHAPTER 9 & MANUFACTURE INSTALLATION INSTRUCTIONS.
010-008248-00 | 010-O014A-03100 | 2019-06-27 | EMEPR1912377 |  | 0 | 200A SERVICE CHANGE
010-008248-00 | 010-O014A-03100 | 2024-10-23 | EMEPR2442555 |  | 0 | Building Permit/Plan Review: ADDR2420894 Install new 15 amp 120 volt AFCI/GFCI circuit to new sunroom to power ceiling fan/light with two single pole switches to control it, three duplex receptacles, one outside light fixture with single pole switch to
010-008248-00 | 010-O014A-03100 | 2024-05-22 | ADDR2420894 |  | 114539 | Plan Approval: Final Reviewed For Compliance Under: 2019 Residential Code Of Ohio Use/Occupancy Group: 1, 2, 3 Family Dwelling Construction Type: V-B Description Of Work: Alter a 1 Story Framed, 1 Family Dwelling to add 18’17’ glass enclosed 3 s
010-008254-00 | 010-J038-05100 | 2019-01-09 | MMEPM1900563 |  | 0 | INSTALL 1 1/2 CONDENSING UNIT ON ROOF RUN LINE SET TO BASEMENT ATTACH TO EVAPORATOR COIL ATTACH TO EXISTING DUCT WORK LICENSE NUMBER: H00347 ¦ SCOPE ITEM: AIR CONDITIONING (INCLUDING CONDENSERS, EVAPORATORS, COMPRESSORS)
010-008254-00 | 010-J038-05100 | 2022-07-13 | RSWDM2228313 |  | 35000 | BUILDING PERMIT TO REMOVE EXISTING ROOFING TO DECK AND INSTALL NEW .060 FULLY ADHERED EPDM RUBBER ROOFING, R-25 INSULATION, PENETRATIONS AND FLASHINGS ON AN EXISTING 6 UNIT MULTIFAMILY BUILDING PER OHIO BUILDING CODE SECTIONS 1507.12 & 1508 . NO DRAWING
010-008254-00 | 010-J038-05100 | 2019-01-09 | MMLSM1900565 |  | 0 | MLS SCOPE: REPLACEMENT OF A SINGLE A/C UNIT OR HEAT PUMP LICENSE NUMBER: H00347 ¦ SCOPE ITEM: AIR CONDITIONING (INCLUDING CONDENSERS, EVAPORATORS, COMPRESSORS)
010-008257-00 | 010-K001-00200 | 2024-06-18 | MMEPC2424960 |  | 0 | REPLACING HEAT PUMP AND AIR HANDLER LIKE FOR LIKE, THIS IS A RESIDENTIAL APPLICATION UP IN ATTIC LICENSE NUMBER: H00300 ¦ SCOPE ITEM: FURNACES / AIR HANDLERS / RTUS LICENSE NUMBER: H00300 ¦ SCOPE ITEM: HEAT PUMPS / GROUND SOURCE HEAT PUMPS
010-008257-00 | 010-K001-00200 | 2024-06-18 | MMEPC2424960 |  | 0 | REPLACING HEAT PUMP AND AIR HANDLER LIKE FOR LIKE, THIS IS A RESIDENTIAL APPLICATION UP IN ATTIC LICENSE NUMBER: H00300 ¦ SCOPE ITEM: FURNACES / AIR HANDLERS / RTUS LICENSE NUMBER: H00300 ¦ SCOPE ITEM: HEAT PUMPS / GROUND SOURCE HEAT PUMPS
010-008260-00 | 010-O018D-04700 | 2022-11-22 | EMEPC2246792 |  | 0 | BUILDING PERMIT/PLAN REVIEW: ALTC2240860 REMODEL
010-008260-00 | 010-O018D-04700 | 2022-11-29 | MMEPC2247344 |  | 0 | BUILDING PERMIT/PLAN REVIEW: ALTC2240860 2 NEW 4 TON SPLIT SYSTEMS, REWORK DUCTS ON 1 4 TON SPLIT SYSTEM LICENSE NUMBER: H00074 ¦ SCOPE ITEM: DUCTWORK / DAMPERS
010-008260-00 | 010-O018D-04700 | 2022-11-28 | PMEPC2247141 |  | 0 | BUILDING PERMIT/PLAN REVIEW: ALTC2240860 ROUGH IN (2) SINKS AT LUNCH ROOM, (2) ICE MAKER BOXES
010-008260-00 | 010-O018D-04700 | 2020-11-17 | EMEPC2024154 |  | 0 | INSTALL NEW CONDUIT AND WIRING FOR DIESEL TANK FRACTIONAL HP PUMP ON EXTERIOR TANK TO ELIMINATE EXTENSION CORD AS DIRECTED BY CITY OF COLUMBUS BUREAU OF FIRE PREVENTION IN STE. B.
010-008260-00 | 010-O018D-04700 | 2023-01-05 | MMEPC2302389 |  | 0 | BUILDING PERMIT/PLAN REVIEW: ALTC2240860 (2) GAS CONNECTIONS LICENSE NUMBER: P00251 ¦ SCOPE ITEM: FUEL GAS OR LP GAS LICENSE NUMBER: P00251 ¦ SCOPE ITEM: FUEL GAS OR LP GAS LICENSE NUMBER: P00251 ¦ SCOPE ITEM: FUEL GAS OR LP GAS
010-008273-00 | 010-I017-02600 | 2022-05-13 | EMEPR2219499 |  | 0 | INSTALLATION OF THE ASSOCIATED ELECTRIC FOR PERMITS PMLSR2216319 AND MMEPR2216313 ALONG WITH THE INSTALLATION OF 70A SUBPANEL NEXT TO EXISTING PANEL TO RELOCATE (6) 15A FROM MAIN PANEL TO SUBPANEL TO MAKE ROOM FOR LARGER CIRCUITS. INSTALL (5) RECEPTACLES
010-008273-00 | 010-I017-02600 | 2022-04-21 | MMEPR2216313 |  | 0 | REPLACE: (2) FURNACES & (2) AC W/COILS; ADD: (1) OUTDOOR UNIT W/(2) INDOOR HEADS; CA222284 LICENSE NUMBER: H00140 ¦ SCOPE ITEM: FURNACES / AIR HANDLERS / RTUS
010-008273-00 | 010-I017-02600 | 2023-06-12 | PMEPR2324449 |  | 0 | BUILDING PERMIT/PLAN REVIEW: ADDR2311081 REWORK CURRENT PLUMBING AND RELOCATE PLUMBING IN COMPLIANCE TO CODE
010-008273-00 | 010-I017-02600 | 2023-06-29 | MMEPR2327119 |  | 0 | BUILDING PERMIT/PLAN REVIEW: ADDR2311081 ADDITION: MODIFY DUCT & DEVICES; VENT - RANGE & BATH FANS; CA232497-R LICENSE NUMBER: H00140 ¦ SCOPE ITEM: DUCTWORK / DAMPERS
010-008273-00 | 010-I017-02600 | 2022-04-21 | PMLSR2216319 |  | 0 | MLS SCOPE: WATER HEATER REPLACEMENT
010-008273-00 | 010-I017-02600 | 2023-08-25 | EMEPR2336331 |  | 0 | BUILDING PERMIT/PLAN REVIEW: ADDR2311081 ROUGH AND FINISH WIRE ELECTRICALLY TO CODE
010-008274-00 | 010-I036-08900 | 2020-02-19 | RSWDR2000616 |  | 1530 | REMOVE EXISTING 2 WINDOW(S), 0 DOOR(S) AND REPLACE WITH NEW. WORK TO COMPLY WITH RCO 612, RCO 308, AND RCO 113.6.1 WITH A U VALUE OF 0.35 OR BETTER.
010-008278-00 | 010-J021-10600 | 2019-01-17 |  |  |  | INT/EXT REMODEL
010-008278-00 | 010-J021-10600 | 2020-09-08 | PMEPR2018427 |  | 0 | REPLACE BASE OF STACK AND INSTALL NEW 4 FLOOR CLEANOUT AND UP TO 10FT OF 4 PVC PIPE
010-008280-00 | 010-K079-08300 | 2024-10-03 | RSWDR2440027 |  | 20000 | Remove existing 9 window(s), 2 door(s) and replace with new. Work to comply with RCO 612, RCO 308, and RCO 113.6.1 with a U Value of 0.35 or Better. Windows Info: REMOVE WOODEN WINDOWS REPLACE WITH NEW VINYL. Doors Info: REMOVE WOODEN BACK AND FRONT DOOR
010-008282-00 | 010-N258B-26900 | 2022-04-04 | MMEPC2214044 |  | 0 | BRING GAS LINE UP TO CODE WITH AIR TEST LICENSE NUMBER: P00284 ¦ SCOPE ITEM: FUEL GAS OR LP GAS
010-008282-00 | 010-N258B-26900 | 2019-03-18 | MMEPC1905055 |  | 0 | BUILDING PERMIT/PLAN REVIEW: PLEX1901893 HVAC PER PLANS LICENSE NUMBER: H00415
010-008282-00 | 010-N258B-26900 | 2019-08-02 | FSUPC1907910 |  | 0 | 1024 SHADY LANE RD. REFERENCE PLAN REVIEW #PLEX1901893 & PERMIT #MMEPC1905055. INSTALL WET CHEMICAL FIRE SUPPRESSION SYSTEM IN NEW TYPE I KITCHEN EXHAUST HOOD. IBEX CAFÉ & BAR.
010-008282-00 | 010-N258B-26900 | 2019-08-02 | FSUPC1907910 |  | 0 | 1024 SHADY LANE RD. REFERENCE PLAN REVIEW #PLEX1901893 & PERMIT #MMEPC1905055. INSTALL WET CHEMICAL FIRE SUPPRESSION SYSTEM IN NEW TYPE I KITCHEN EXHAUST HOOD. IBEX CAFÉ & BAR.
010-008282-00 | 010-N258B-26900 | 2019-12-09 |  |  |  | FOR REMOD/OCCUP OF UNIT 1024-IBEX LOUNGE
010-008282-00 | 010-N258B-26900 | 2019-06-13 | EMEPC1911353 |  | 0 | PROVIDE ELECTRIC TO INSTALL EXHAUST HOOD SYSTEM AND ANSUL FIRE SUPPRESSION SYSTEM 6/13/19PER C HONEYCUTT- OK FOR STAND ALONE PERMIT, NO BLDG PERMIT OR PLANS REQUIRED
010-008282-00 | 010-N258B-26900 | 2019-12-05 | MMEPC1925241 |  | 0 | INSTALL WALK IN AND REFRIGEARTION PIPE ON TOP OF UNIT LICENSE NUMBER: R00061
010-008285-00 | 010-B010-04000 | 2019-01-03 |  |  |  | OWNER STATES 2 BEDROOMS NOT 3. PLEASE ADJUST.
010-008290-00 | 010-A060-02200 | 2022-09-15 | RSWDR2237212 |  | 3014 | REMOVE EXISTING SHINGLE ROOF TO DECK (3 SLOPES ON REAR ROOF) AND REPLACE WITH NEW FELT UNDERLAYMENT, ICE BARRIER MEMBRANE AT EAVE, NECESSARY FLASHINGS, AND NEW ASPHALT SHINGLES. WORK TO COMPLY WITH RCO CHAPTER 9 & MANUFACTURE INSTALLATION INSTRUCTIONS. R
010-008290-00 | 010-A060-02200 | 2022-10-20 | RSWDR2242397 |  | 2500 | REMOVE EXISTING EXTERIOR WALL COVERING SYSTEM AND REPLACE WITH NEW EXTERIOR SIDING OVER AN APPROVED WATER-RESISTIVE BARRIER. WORK TO COMPLY WITH RCO 703. APPROVED PER COA VV-22-12-001
010-008294-00 | 010-J041-04500 | 2024-03-11 | DMGC2410785 |  | 10000 | ALTER EXISTING 1 STORY, B USE, V-B CONSTRUCTION TYPE MINI MARKET, LOCKBOURNE MARKET, BY REPAIRING MINOR DAMAGE TO NON-BEARING CONCRETE MASONRY BLOCK WALL. NON-REQUIRED EXIT BEING FILLED IN AS WELL. OCCUPANT LOAD IS LESS THAN 20. NO ELECTRICAL OR PLUMBING
010-008294-00 | 010-J041-04500 | 2024-03-11 | DMGC2410785 |  | 10000 | ALTER EXISTING 1 STORY, B USE, V-B CONSTRUCTION TYPE MINI MARKET, LOCKBOURNE MARKET, BY REPAIRING MINOR DAMAGE TO NON-BEARING CONCRETE MASONRY BLOCK WALL. NON-REQUIRED EXIT BEING FILLED IN AS WELL. OCCUPANT LOAD IS LESS THAN 20. NO ELECTRICAL OR PLUMBING
010-008296-00 | 010-D027-09300 | 2020-07-10 | RSWDR2003139 |  | 5000 | REMOVE EXISTING SHINGLE ROOF TO DECK AND REPLACE WITH NEW FELT UNDERLAYMENT, ICE BARRIER MEMBRANE AT EAVE, NECESSARY FLASHINGS, AND NEW ASPHALT SHINGLES. WORK TO COMPLY WITH RCO CHAPTER 9 & MANUFACTURE INSTALLATION INSTRUCTIONS.ROOF INFO: REMOVAL AND REP
010-008297-00 | 010-D027-09400 | 2019-09-05 | RSWDR1904487 |  | 6726 | REMOVE EXISTING SHINGLE ROOF TO DECK AND REPLACE WITH NEW FELT UNDERLAYMENT, ICE BARRIER MEMBRANE AT EAVE, NECESSARY FLASHINGS, AND NEW ASPHALT SHINGLES. WORK TO COMPLY WITH RCO CHAPTER 9 & MANUFACTURE INSTALLATION INSTRUCTIONS.ROOF INFO: ROOF
010-008299-00 | 010-I054-03500 | 2019-05-30 | MMLSR1910261 |  | 0 | MLS Scope: Replacement of a Single Furnace License Number: H00354 ¦ Scope Item: furnaces / air handlers / RTUs
010-008304-00 | 010-F002-05800 | 2021-01-21 |  |  |  | CHK TO REMOVE REMAINING IMPROVEMENT VALUE &/ OR CHK FOR NEW CONST
010-008304-00 | 010-F002-05800 | 2021-01-13 |  |  | 119400 | PLANNED DEMOLITION - HOUSE DEMOLITION BY LOWENDICK & SONS DEMOLITION CONTRACTORS, NOW VACANT LOT.
010-008306-00 | 010-I046-01600 | 2023-04-21 | FSUPC2316604 |  | 0 | 1373 E MAIN STREET STAND ALONE PERMIT (EXISTING PAINT BOOTH - VERIFY IN FIELD) INSTALL PAINT BOOTH FIRE SUPPRESSION SYSTEM PER MONARCH INDUSTRIAL FIRE SUPPRESSION SYSTEM MANUAL.
010-008306-00 | 010-I046-01600 | 2023-04-21 | FSUPC2316604 |  | 0 | 1373 E MAIN STREET STAND ALONE PERMIT (EXISTING PAINT BOOTH - VERIFY IN FIELD) INSTALL PAINT BOOTH FIRE SUPPRESSION SYSTEM PER MONARCH INDUSTRIAL FIRE SUPPRESSION SYSTEM MANUAL.
010-008311-00 | 010-I064-04000 | 2019-01-25 |  |  |  | REHAB OF DWLG. REPL GAR TRUSSES & ROOF
010-008311-00 | 010-I064-04000 | 2020-08-19 | EMEPR2016973 |  | 0 | 100 AMP SERVICE CHANGE
010-008311-00 | 010-I064-04000 | 2019-01-25 |  |  |  | REHAB OF DWLG. REPL GAR TRUSSES & ROOF
010-008316-00 | 010-I033-03100 | 2023-01-01 |  |  |  | SPL/NWP/VD
010-008317-00 | 010-J014-04700 | 2023-08-16 | RSWDR2334758 |  | 0 | Building permit to remove existing roofing to deck and install new .060 fully adhered EPDM rubber roofing, R-25 insulation, penetrations and flashings on an existing residential building per Ohio residential code section 905.2 & Manufacture installation
010-008322-00 | 010-H064-00400 | 2021-05-18 |  |  |  | RECHECK FOR COMPL OF REHAB
010-008322-00 | 010-H064-00400 | 2019-07-03 | ALTR1906742 |  | 5000 | PLAN APPROVAL: FINAL REVIEWED FOR COMPLIANCE UNDER: 2019 RESIDENTIAL CODE OF OHIO USE/OCCUPANCY GROUP: 1, 2, 3 FAMILY DWELLING CONSTRUCTION TYPE: V-B DESCRIPTION OF WORK: ALTER A 3 STORY FRAMED, 1 FAMILY DWELLING BY REPLACING THE ROOF TRUSSES O
010-008322-00 | 010-H064-00400 | 2019-02-06 |  |  |  | REHAB
010-008322-00 | 010-H064-00400 | 2020-06-02 |  |  |  | RECHECK 2021 FOR REHAB STILL IN PROGRESS
010-008325-00 | 010-D022-05600 | 2021-03-25 | RSWDR2110589 |  | 10000 | REMOVE EXISTING EXTERIOR WALL COVERING SYSTEM AND REPLACE WITH NEW EXTERIOR SIDING OVER AN APPROVED WATER-RESISTIVE BARRIER. WORK TO COMPLY WITH RCO 703. REMOVE EXISTING SHINGLE ROOF TO DECK AND REPLACE WITH NEW FELT UNDERLAYMENT, ICE BARRIER MEMBRANE
010-008325-00 | 010-D022-05600 | 2021-03-25 | ALTR2110594 |  | 6000 | PLAN APPROVAL: FINAL REVIEWED FOR COMPLIANCE UNDER: 2019 RESIDENTIAL CODE OF OHIO USE/OCCUPANCY GROUP: 1, 2, 3 FAMILY DWELLING CONSTRUCTION TYPE: V-B DESCRIPTION OF WORK: ALTER A 2 STORY FRAMED, 1 FAMILY DWELLING BY BUILDING A 20X20 DETACHED GAR
010-008328-00 | 010-H072-01800 | 2019-11-05 | MMLSR1922717 |  | 0 | MLS SCOPE: REPLACEMENT OF A SINGLE FURNACE LICENSE NUMBER: H00317 ¦ SCOPE ITEM: FURNACES / AIR HANDLERS / RTUS
010-008328-00 | 010-H072-01800 | 2022-01-01 |  |  |  | SPL/NWP/VD
010-008330-00 | 010-K028-11100 | 2023-07-28 | ALTR2331630 |  | 3500 | PLAN APPROVAL: FINAL REVIEWED FOR COMPLIANCE UNDER: 2019 RESIDENTIAL CODE OF OHIO USE/OCCUPANCY GROUP: 1, 2, 3 FAMILY DWELLING CONSTRUCTION TYPE: V-B DESCRIPTION OF WORK: ALTER A 2 STORY FRAMED, 1 FAMILY DWELLING BY INSTALLING 4 STEEL I BEAMS ON
010-008330-00 | 010-K028-11100 | 2023-06-13 | ALTR2324586 |  | 2500 | PLAN APPROVAL: FINAL REVIEWED FOR COMPLIANCE UNDER: 2019 RESIDENTIAL CODE OF OHIO USE/OCCUPANCY GROUP: 1, 2, 3 FAMILY DWELLING CONSTRUCTION TYPE: V-B DESCRIPTION OF WORK: ALTER A 2 STORY FRAMED, 1 FAMILY DWELLING BY INSTALLING 11 LINEAR FEET OF
010-008330-00 | 010-K028-11100 | 2024-05-03 | PMEPI2418026 |  | 14900 | installing 92 ft of sub floor drainage system and super sump pumo
010-008330-00 | 010-K028-11100 | 2024-05-17 | EMEPR2420209 |  | 0 | Building Permit/Plan Review: PMEPI2418026 INSTALL OUTLET FOR SUMP
010-008330-00 | 010-K028-11100 | 2024-05-17 | ALTR2420358 |  | 1006 | Plan Approval: Final Reviewed For Compliance Under: 2019 Residential Code Of Ohio Use/Occupancy Group: 1, 2, 3 Family Dwelling Construction Type: V-B Description Of Work: Alter a 2 Story Framed, 1 Family Dwelling by installing 4 settle stops flo
010-008331-00 | 010-K028-06100 | 2019-10-31 |  |  |  | RECK FOR INT/EXT REMODEL DWLG
010-008331-00 | 010-K028-06100 | 2019-06-04 |  |  |  | REHAB
010-008331-00 | 010-K028-06100 | 2021-04-07 |  |  |  | REHAB
010-008331-00 | 010-K028-06100 | 2019-04-08 | ALTR1903185 |  | 3000 | ALTER 2 STORY SFD TO REPLACE A 2X8 BAND BOARD LIKE FOR LIKE BOLTED TO EXISTING POSTS. REPLACE DECK BOARDS AND SIDING
010-008331-00 | 010-K028-06100 | 2021-06-04 | MMEPR2120780 |  | 0 | BUILDING PERMIT/PLAN REVIEW: ALTR2106214 INSTALL: GAS FORNET, GAS WATER HEATER, KITCHEN GAS LICENSE NUMBER: P00284 ¦ SCOPE ITEM: FUEL GAS OR LP GAS
010-008331-00 | 010-K028-06100 | 2021-06-15 | MMEPR2122606 |  | 0 | BUILDING PERMIT/PLAN REVIEW: ALTR2106214 INSTALL 90% FURNACE AC DUCTWORK TO BOTH 1ST AND SECOND FLOORS. 3 BATH EXHAUST 1 DRYER. LICENSE NUMBER: H00415 ¦ SCOPE ITEM: FURNACES / AIR HANDLERS / RTUS
010-008331-00 | 010-K028-06100 | 2021-06-04 | PMEPR2120779 |  | 0 | BUILDING PERMIT/PLAN REVIEW: ALTR2106214 INSTALL: 4 SINKS, 3 TOILETS, 1 SHOWER, 1 KITCHEN SINK, 1 LAUNDRY MACHINE, 1 DISHWASHER, 1 WATER HEATER
010-008331-00 | 010-K028-06100 | 2019-05-17 | RSWDR1902295 |  | 5700 | REMOVE EXISTING SHINGLE ROOF TO DECK AND REPLACE WITH NEW FELT UNDERLAYMENT, ICE BARRIER MEMBRANE AT EAVE, NECESSARY FLASHINGS, AND NEW ASPHALT SHINGLES. WORK TO COMPLY WITH RCO CHAPTER 9 & MANUFACTURE INSTALLATION INSTRUCTIONS.
010-008331-00 | 010-K028-06100 | 2021-04-22 | EMEPR2117704 |  | 0 | BUILDING PERMIT/PLAN REVIEW: ALTR2106214 NEW WIRING AS REQUIRED
010-008331-00 | 010-K028-06100 | 2021-02-22 | ALTR2106214 |  | 80000 | PLAN APPROVAL: FINAL REVIEWED FOR COMPLIANCE UNDER: 2019 RESIDENTIAL CODE OF OHIO USE/OCCUPANCY GROUP: 1, 2, 3 FAMILY DWELLING CONSTRUCTION TYPE: V-B DESCRIPTION OF WORK: ALTER A 2 STORY FRAMED, 1 FAMILY DWELLING: PROJECT SCOPE IS TO GUT THE HO
010-008332-00 | 010-K036-01600 | 2021-06-11 | RSWDR2122188 |  | 25892 | REMOVE EXISTING 13 WINDOW(S), 0 DOOR(S) AND REPLACE WITH NEW. WORK TO COMPLY WITH RCO 612, RCO 308, AND RCO 113.6.1 WITH A U VALUE OF 0.35 OR BETTER.WINDOWS INFO: REMOVE AND REPLACE 13 WINDOWS REMOVE EXISTING EXTERIOR WALL COVERING SYSTEM AND REPLACE
010-008332-00 | 010-K036-01600 | 2022-06-29 |  |  |  | RECHECK FOR EXT FEAT
010-008337-00 | 010-S003-00400 | 2019-01-02 |  |  |  | CONVERSION OF 1ST FLR OFFICES TO APTS
010-008337-00 | 010-S003-00400 | 2019-02-26 | EMEPM1903616 |  | 0 | DISCONNECT AND RECONNECT OF EXISTING FIRE PUMP CONTROLLER AND JOCKEY PUMP CONTROLLER. NUMBER OF DEVICES BEING INSTALLED: (2)
010-008337-00 | 010-S003-00400 | 2019-02-26 | EMEPM1903615 |  | 0 | DISCONNECT AND RECONNECT OF EXISTING FIRE PUMP CONTROLLER AND JOCKEY PUMP CONTROLLER. NUMBER OF DEVICES BEING INSTALLED: (2)
010-008338-00 | 010-F027-09400 | 2021-05-13 | EMLSR2117707 |  | 0 | Building Permit/Plan Review: PLEX2116349 null MLS Scope: Electric for Solar Photovoltaic (PV) System
010-008338-00 | 010-F027-09400 | 2021-07-26 | RSWDR2128871 |  | 6397 | Remove existing shingle roof to deck and replace with new felt underlayment, ice barrier membrane at eave, necessary flashings, and new asphalt shingles. Work to comply with RCO chapter 9 & Manufacture installation instructions.
010-008338-00 | 010-F027-09400 | 2019-09-30 | PMLSR1919761 |  | 0 | MLS SCOPE: WATER HEATER REPLACEMENT
010-008338-00 | 010-F027-09400 | 2019-12-16 | MMLSR1925943 |  | 0 | MLS SCOPE: REPLACEMENT OF A SINGLE FURNACE LICENSE NUMBER: H00020 ¦ SCOPE ITEM: FURNACES / AIR HANDLERS / RTUS
010-008338-00 | 010-F027-09400 | 2019-08-14 | EMEPR1916247 |  | 0 | CHANGE 100 AMP METER BASE
010-008338-00 | 010-F027-09400 | 2021-04-29 | EMEPR2115542 |  | 0 | 6-21-21 - Contractor has withdrawn from this permit - see doc tab - dbaxter-daniel Replace the main service panel with new 125/100 loadcenter.
010-008352-00 | 010-R036-02100 | 2019-05-22 | MMLSR1909666 |  | 0 | MLS SCOPE: REPLACEMENT OF A SINGLE A/C UNIT OR HEAT PUMP LICENSE NUMBER: H00169 ¦ SCOPE ITEM: AIR CONDITIONING (INCLUDING CONDENSERS, EVAPORATORS, COMPRESSORS)
010-008352-00 | 010-R036-02100 | 2019-10-03 | ADDR1910426 |  | 14680 | ALTER A 2 STORY FRAMED, 1 FAMILY DWELLING BY BUILDING A COVERED SCREEN PORCH ON AN EXISTING FOUNDATION . ELECTRIC PERMIT REQUIRED
010-008352-00 | 010-R036-02100 | 2021-05-17 | ALTR2118028 |  | 35000 | PLAN APPROVAL: FINAL REVIEWED FOR COMPLIANCE UNDER: 2019 RESIDENTIAL CODE OF OHIO USE/OCCUPANCY GROUP: 1, 2, 3 FAMILY DWELLING CONSTRUCTION TYPE: V-B DESCRIPTION OF WORK: ALTER A 2 STORY FRAMED, 1 FAMILY DWELLING BY BUILDING A DETACHED GARAGE I
010-008352-00 | 010-R036-02100 | 2021-10-13 | EMLSR2140499 |  | 0 | BUILDING PERMIT/PLAN REVIEW: PLEX2138882 MLS SCOPE: ELECTRIC FOR SOLAR PHOTOVOLTAIC (PV) SYSTEM
010-008352-00 | 010-R036-02100 | 2020-07-01 | ALTR2005905 |  | 25000 | PLAN APPROVAL: FINAL REVIEWED FOR COMPLIANCE UNDER: 2019 RESIDENTIAL CODE OF OHIO USE/OCCUPANCY GROUP: 1, 2, 3 FAMILY DWELLING CONSTRUCTION TYPE: V-B DESCRIPTION OF WORK: ALTER A 2 STORY FRAMED, 1 FAMILY DWELLING BY BUILDING A DETACHED GARAGE I
010-008352-00 | 010-R036-02100 | 2020-01-28 | DEMO2000922 |  | 1 | DEMOLITION OF 400 SQ FT ACCESSORY STRUCTURE - CLINTONVILLE AREA COMMISSION
010-008352-00 | 010-R036-02100 | 2019-12-16 | EMEPR1926023 |  | 0 | BUILDING PERMIT/PLAN REVIEW: ADDR1910426 WIRING OF PORCH
010-008352-00 | 010-R036-02100 | 2020-07-15 | EMEPR2014178 |  | 0 | ELECTRICAL WORK NEEDED TO UPGRADE SERVICE PANEL
010-008355-00 | 010-H068-00800 | 2019-05-08 | EMEPR1908672 |  | 0 | BUILDING PERMIT/PLAN REVIEW: PRCH1530373 LIGHTING FOR PORCH, 1 FAN, 2 LIGHTS & CANS.
010-008359-00 | 010-J049-00800 | 2023-10-18 | DMGM2344398 |  | 225 | ALTER EXISTING 2-STORY, 8-FAMILY DWELLING TO REPAIR CEILING IN 1ST FLOOR UNIT #4 DUE TO DAMAGE. WORK INCLUDES INSTALLATION OF 2-LAYERS OF 5/8” DRYWALL TO MEET 1-HOUR ASSEMBLY PER OBC 3404.1/OBC 722.6. INSPECTIONS REQUIRED FOR INITIAL LAYER OF DRYWALL A
010-008362-00 | 010-B012-01000 | 2019-07-25 | MMLSR1914613 |  | 0 | null MLS Scope: Replacement of a Single Furnace, A/C and/or Heat Pump License Number: H00429 ¦ Scope Item: air conditioning (including condensers, evaporators, compressors)
010-008366-00 | 010-A003-04600 | 2020-06-24 | RSWDR2002756 |  | 9445 | REMOVE EXISTING SHINGLE ROOF TO DECK AND REPLACE WITH NEW FELT UNDERLAYMENT, ICE BARRIER MEMBRANE AT EAVE, NECESSARY FLASHINGS, AND NEW ASPHALT SHINGLES. WORK TO COMPLY WITH RCO CHAPTER 9 & MANUFACTURE INSTALLATION INSTRUCTIONS.
010-008369-00 | 010-F005-00900 | 2019-02-21 |  |  |  | CIRCUIT BREAKER
010-008369-00 | 010-F005-00900 | 2020-09-21 | GBLW2001007 |  | 0 | 50 SQ.FT. NEW WALL SIGN INTERNALLY ILLUMINATED PER 3377.20B. BASECAMP. NORTH ELEVATION.
010-008369-00 | 010-F005-00900 | 2021-07-27 | PMLSC2129238 |  | 0 | MLS Scope: Water Heater Replacement
010-008369-00 | 010-F005-00900 | 2023-09-15 | FALRC2339308 |  | 0 | Alter existing fire alarm system for Mt. Carmel by replacing existing FAAP and FACP with new ones. Stand Alone permit. Section 901.7 of the Ohio fire code requires the fire code official to be notified of any impairment of the fire protection system(s) a
010-008369-00 | 010-F005-00900 | 2023-09-15 | FALRC2339308 |  | 0 | Alter existing fire alarm system for Mt. Carmel by replacing existing FAAP and FACP with new ones. Stand Alone permit. Section 901.7 of the Ohio fire code requires the fire code official to be notified of any impairment of the fire protection system(s) a
010-008371-00 | 010-B015-08500 | 2024-10-16 | PMLSR2441594 |  | 0 | MLS Scope: Gas Water Heater Replacement
010-008375-00 | 010-J047-10400 | 2019-01-01 |  | REVI
010-008377-00 | 010-G029-00600 | 2021-02-04 | EMEPC2104269 |  | 0 | Relocating one 120V 20 amp circuit for fire alarm panel
010-008377-00 | 010-G029-00600 | 2020-12-08 | FALRC2011641 |  | 0 | Alter existing fire alarm system for Curtis Investment by replacing notification devices in the basement and on the 2nd and 3rd floors. System to have an emergency voice communication system. Section 901.7 of the Ohio fire code requires the fire code off
010-008377-00 | 010-G029-00600 | 2020-12-08 | FALRC2011641 |  | 0 | Alter existing fire alarm system for Curtis Investment by replacing notification devices in the basement and on the 2nd and 3rd floors. System to have an emergency voice communication system. Section 901.7 of the Ohio fire code requires the fire code off
010-008377-00 | 010-G029-00600 | 2020-11-23 | MMEPC2024612 |  | 0 | REPLACE FAILING AIR HANDLING UNIT AND CHILLER WITH NEW MORE EFFICIENCT EQUIPMENT LICENSE NUMBER: H00845 ¦ SCOPE ITEM: AIR CONDITIONING (INCLUDING CONDENSERS, EVAPORATORS, COMPRESSORS)
010-008378-00 | 010-I065-05200 | 2024-08-12 | PMEPR2432649 |  | 0 | BUILDING PERMIT/PLAN REVIEW: ALTR2432418 ADD SHOWER VALVE AND BASE
010-008378-00 | 010-I065-05200 | 2024-08-09 | ALTR2432418 |  | 5000 | REVIEWED FOR COMPLIANCE UNDER: 2019 RESIDENTIAL CODE OF OHIO USE/OCCUPANCY GROUP: 1, 2, 3 FAMILY DWELLING CONSTRUCTION TYPE: V-B DESCRIPTION OF WORK: ALTER A 2 STORY FRAMED, 1 FAMILY DWELLING BY REPLACING 2ND FLOOR BATHROOM SHOWER WITH NEW PAN AND
010-008379-00 | 010-A061-07900 | 2020-08-20 | EMEPR2017174 |  | 0 | 200 AMP SERVICE CHANGE
010-008382-00 | 010-F016-08200 | 2019-10-28 | ALTR1911300 |  | 10000 | PLAN APPROVAL: FINAL REVIEWED FOR COMPLIANCE UNDER: 2019 RESIDENTIAL CODE OF OHIO USE/OCCUPANCY GROUP: 1, 2, 3 FAMILY DWELLING CONSTRUCTION TYPE: V-B DESCRIPTION OF WORK: ALTER A 2 STORY FRAMED, 1 FAMILY DWELLING BY REMOVED A 4/12 ROOF SLOPE AND
010-008385-00 | 010-A060-08600 | 2020-07-07 | ALTR2006068 |  | 68000 | PLAN APPROVAL: FINAL REVIEWED FOR COMPLIANCE UNDER: 2019 RESIDENTIAL CODE OF OHIO USE/OCCUPANCY GROUP: 1, 2, 3 FAMILY DWELLING CONSTRUCTION TYPE: V-B DESCRIPTION OF WORK: ALTER A 2 STORY FRAMED, 1 FAMILY DWELLING BY REMODELING 2ND FLOOR HALL BAT
010-008385-00 | 010-A060-08600 | 2023-05-01 | PMLSR2317913 |  | 0 | MLS Scope: Water Heater Replacement
010-008385-00 | 010-A060-08600 | 2020-09-28 | EMEPR2019966 |  | 0 | BUILDING PERMIT/PLAN REVIEW: ALTR2006068 ROUGH AND FINISH WIRE ELECTRICALLY FOR BATHROOM REMODEL
010-008385-00 | 010-A060-08600 | 2020-09-17 | MMEPR2019192 |  | 0 | BUILDING PERMIT/PLAN REVIEW: ALTR2006068 REMODEL: VENT BATH FAN; CA202091-R LICENSE NUMBER: H00140 ¦ SCOPE ITEM: DUCTWORK / DAMPERS
010-008385-00 | 010-A060-08600 | 2020-09-15 | PMEPR2018951 |  | 0 | BUILDING PERMIT/PLAN REVIEW: ALTR2006068 SECOND FLOOR BATH REMODEL
010-008386-00 | 010-H064-02800 | 2021-02-10 | MMEPR2104877 |  | 0 | BUILDING PERMIT/PLAN REVIEW: ADDR2011798 RE-PIPE GAS LINE IN EXISTING BASEMENT AND ADD GAS LINE FOR KITCHEN. LICENSE NUMBER: P00356 ¦ SCOPE ITEM: FUEL GAS OR LP GAS
010-008386-00 | 010-H064-02800 | 2021-02-05 | EMEPR2104343 |  | 0 | BUILDING PERMIT/PLAN REVIEW: ADDR2011798 ROUGH WALL OUTLETS, SWITCHES, NEW 200 AMP OVERHEAD SERVICE
010-008386-00 | 010-H064-02800 | 2020-12-14 | ADDR2011798 |  | 100000 | PLAN APPROVAL: FINAL REVIEWED FOR COMPLIANCE UNDER: 2019 RESIDENTIAL CODE OF OHIO DESCRIPTION OF WORK: ALTER A 1.5 STORY FRAME, 1 FAMILY DWELLING FULL BASEMENT, UNFINISHED, 1 CAR ATTACHED GARAGE. NEW 9X13 REAR ADDITION, CONVERTING 1ST FLOOR DINING AN
010-008386-00 | 010-H064-02800 | 2021-02-10 | PMEPR2104876 |  | 0 | BUILDING PERMIT/PLAN REVIEW: ADDR2011798 NEW DRAIN, WASTE AND VENT LINES FOR A HOME REMODEL.
010-008386-00 | 010-H064-02800 | 2021-02-11 | MMEPR2105186 |  | 0 | BUILDING PERMIT/PLAN REVIEW: ADDR2011798 REPLACE FURNACE. AIR CONDITIONER, AND MOST OF THE DUCTWORK IN THE HOUSE. VENT 3 BATHROOM EXHAUST FANS. LICENSE NUMBER: H00411 ¦ SCOPE ITEM: FURNACES / AIR HANDLERS / RTUS
010-008392-00 | 010-R060-07900 | 2022-12-12 | EMEPR2249206 |  | 0 | Wiring Upgrade -Delete existing knob and tube wiring on second floor. Installing Romex wiring for outlets, lights, and new circuits. ** No drywall to be removed requiring building permit. ** CH
010-008393-00 | 010-B009-08100 | 2019-04-03 |  |  |  | REVIEW PARCEL. SF HAS CHANGED. ADJUST AS NEEDED.
010-008394-00 | 010-K026-11300 | 2021-04-30 | RSWDR2115688 |  | 2900 | Remove existing shingle roof to deck and replace with new felt underlayment, ice barrier membrane at eave, necessary flashings, and new asphalt shingles. Work to comply with RCO chapter 9 & Manufacture installation instructions.Roof Info: DETACHED GARAGE
010-008394-00 | 010-K026-11300 | 2019-04-08 | RSWDR1901350 |  | 2000 | REMOVE EXISTING 0 WINDOW(S), 1 DOOR(S) AND REPLACE WITH NEW. WORK TO COMPLY WITH RCO 612, RCO 308, AND RCO 113.6.1 WITH A U VALUE OF 0.35 OR BETTER. REMOVE EXISTING EXTERIOR WALL COVERING SYSTEM AND REPLACE WITH NEW EXTERIOR SIDING OVER AN APPROVED WAT
010-008397-00 | 010-J038-02500 | 2019-02-07 | PMEPR1902489 |  | 0 | BUILDING PERMIT/PLAN REVIEW: RBLD1804337 PLUMBING- RUN DWV AND WATER PIPING TO ALL FIXTURES.
010-008397-00 | 010-J038-02500 | 2019-02-26 | MMEPR1903618 |  | 0 | BUILDING PERMIT/PLAN REVIEW: RBLD1804337 REPLACE FURNACE AND AIR CONDITIONER ALL DUCT WORK VENT ONE BATH FAN LICENSE NUMBER: H00306 ¦ SCOPE ITEM: FURNACES / AIR HANDLERS / RTUS LICENSE NUMBER: H00306 ¦ SCOPE ITEM: FURNACES / AIR HANDLERS / RTUS
010-008397-00 | 010-J038-02500 | 2019-02-07 | MMEPR1902490 |  | 0 | BUILDING PERMIT/PLAN REVIEW: RBLD1804337 RUN CSST TO ALL GAS APPLIANCES. LICENSE NUMBER: P00091 ¦ SCOPE ITEM: FUEL GAS OR LP GAS
010-008397-00 | 010-J038-02500 | 2019-04-02 | EMEPR1906110 |  | 0 | BUILDING PERMIT/PLAN REVIEW: RBLD1804337 COMPLETE REWRITE
010-008397-00 | 010-J038-02500 | 2019-01-21 |  |  |  | TOT REMOD TO BATH
010-008400-00 | 010-R017-01600 | 2021-05-11 | PMEPR2117012 |  | 0 | REPAIR/REPLACE DEFECTIVE PIPE AND ASSOCIATED FITTINGS.replacing both the sanitary stack, laundry stand pipe, laundry sink and kitchen stack in basement to run horizontal above ground before dropping into floor . All new DWV pipe and fittings will comply
010-008401-00 | 010-G035-01600 | 2021-09-07 | PMEPC2135279 |  | 0 | Building Permit/Plan Review: ALTC2110202 Remove and replace cart washers per phases and building permit
010-008401-00 | 010-G035-01600 | 2023-01-10 | MMEPC2303025 |  | 0 | Building Permit/Plan Review: ALTC2214960 Install New Dishwasher Exhaust Hood and Rework Existing Exhaust Ductwork License Number: H00246 ¦ Scope Item: exhaust systems (hoods, fans, etc)
010-008401-00 | 010-G035-01600 | 2021-09-07 | MMEPC2135278 |  | 0 | Building Permit/Plan Review: ALTC2110202 Remove and replace cart washers per phases and building permit License Number: H00246 ¦ Scope Item: exhaust systems (hoods, fans, etc)
010-008401-00 | 010-G035-01600 | 2021-03-23 | ALTC2110202 |  | 130000 | 300 East Town Street, Columbus, OH 43215 MINOR ALTERATION OF SPACE AND INSTALLATION OF NEW EQUIPEMENT THAT SUPPORTS THE STERILE PROCESSING DEPARTMENT Plan Approval: FINAL Reviewed For Compliance Under: 2017 OBC and ICC A117.1-2009 with modificati
010-008401-00 | 010-G035-01600 | 2021-10-15 | EMEPC2140926 |  | 0 | Building Permit/Plan Review: ALTC2110202 ALTC2110202 REWORK EXISTING POWER AND ADD NEW POWER AS REQUIRED FOR STERILE PROCESSING EQUIPMENT.
010-008401-00 | 010-G035-01600 | 2023-03-08 | MMEPC2310520 |  | 0 | BUILDING PERMIT/PLAN REVIEW: PLEX2243109 REPLACE EXISTING VAV BOXES AND REHEAT WATER COILS LICENSE NUMBER: H00594 ¦ SCOPE ITEM: VAV BOXES
010-008401-00 | 010-G035-01600 | 2023-09-07 | EMEPC2338106 |  | 0 | BUILDING PERMIT/PLAN REVIEW: ADDC2327498 ADDITION OF A 120/208V PANEL AND ASSOCIATED LOAD EQUIPMENT AND DEVICES.
010-008401-00 | 010-G035-01600 | 2023-09-11 | PMEPC2338476 |  | 0 | BUILDING PERMIT/PLAN REVIEW: ADDC2327498 DOMESTIC WATER & SANITARY SYSTEMS SERVING THE NEW BOILER ROOM ON THE 6TH FLOOR PARKING GARAGE.
010-008401-00 | 010-G035-01600 | 2023-09-11 | MMEPC2338473 |  | 0 | BUILDING PERMIT/PLAN REVIEW: ADDC2327498 NEW BOILER PLANT ADDED TO THE 6TH FLOOR PARKING GARAGE LICENSE NUMBER: SHW00049 ¦ SCOPE ITEM: BOILER SYSTEMS
010-008401-00 | 010-G035-01600 | 2023-03-08 | MMEPC2310520 |  | 0 | BUILDING PERMIT/PLAN REVIEW: PLEX2243109 REPLACE EXISTING VAV BOXES AND REHEAT WATER COILS LICENSE NUMBER: H00594 ¦ SCOPE ITEM: VAV BOXES
010-008401-00 | 010-G035-01600 | 2023-09-07 | FALRC2338169 |  | 0 | ALTER EXISTING FIRE ALARM SYSTEM FOR OHIO HEALTH BY INSTALLING NEW DEVICES IN NEW 6TH FLOOR MECHANICAL ROOM. REFERENCE B.P. ADDC2327498 - (1) A/V DEVICE, (1) SPRINKLER FLOW ALARM, (1) SPRINKLER TAMPER DEVICE.
010-008401-00 | 010-G035-01600 | 2023-09-07 | FALRC2338169 |  | 0 | ALTER EXISTING FIRE ALARM SYSTEM FOR OHIO HEALTH BY INSTALLING NEW DEVICES IN NEW 6TH FLOOR MECHANICAL ROOM. REFERENCE B.P. ADDC2327498 - (1) A/V DEVICE, (1) SPRINKLER FLOW ALARM, (1) SPRINKLER TAMPER DEVICE.
010-008401-00 | 010-G035-01600 | 2023-07-17 | EMEPC2329429 |  | 0 | BUILDING PERMIT/PLAN REVIEW: ALTC2222321 NEW FEED TO HVAC CHILLER UNIT AND ASSOCIATED PUMPS.
010-008401-00 | 010-G035-01600 | 2022-11-17 | ACS2246280 |  | 0 | ADVANCED CONSTRUCTION START WITHIN THE INTERIOR ONLY IN AN EXISTING PARKING GARAGE BUILDING AT 340 E TOWN ST. THIS PERMIT IS LIMITED TO THE SCOPE OF ALTC2246279 WHICH IS TO MAKE REPAIRS TO THE PARKING GARAGE DECKS ON NUMEROUS LEVELS. .WORK IS PERMITTED
010-008402-00 | 010-F019-05300 | 2020-08-10 |  |  |  | 10 YRS (2020-2029) 100% ABT ON THE INCREASE IN BLDG VALUE DUE TO REMOD. CONVERT TO R510
010-008402-00 | 010-F019-05300 | 2020-03-02 |  |  |  | 10 YRS (2020-2029) 100% ABT ON THE INCREASE IN BLDG VALUE DUE TO REMOD. CONVERT TO R510
010-008402-00 | 010-F019-05300 | 2019-01-07 |  |  |  | RECK 2020 FOR REMOD
010-008402-00 | 010-F019-05300 | 2020-08-10 |  |  |  | RECK 2021 FOR REMOD
010-008403-00 | 010-C027-07500 | 2022-01-25 | PMEPR2204618 |  | 0 | BUILDING PERMIT/PLAN REVIEW: ALTR2204607 PLUMBING PER APPROVED PLANS
010-008403-00 | 010-C027-07500 | 2022-01-25 | EMEPR2204615 |  | 0 | BUILDING PERMIT/PLAN REVIEW: ALTR2204607 ELECTRIC PER APPROVED PLANS
010-008403-00 | 010-C027-07500 | 2022-01-25 | ALTR2204607 |  | 40000 | PLAN APPROVAL: FINAL REVIEWED FOR COMPLIANCE UNDER: 2019 RESIDENTIAL CODE OF OHIO USE/OCCUPANCY GROUP: 1, 2, 3 FAMILY DWELLING CONSTRUCTION TYPE: V-B DESCRIPTION OF WORK: ALTER A 2 STORY FRAMED, 1 FAMILY DWELLING: PROJECT SCOPE IS TO RENOVATE TH
010-008403-00 | 010-C027-07500 | 2022-01-25 | MMEPR2204623 |  | 0 | BUILDING PERMIT/PLAN REVIEW: ALTR2204607 MECHANICAL PER APPROVED PLANS LICENSE NUMBER: HO9999
010-008403-00 | 010-C027-07500 | 2024-10-04 | ALTR2440197 |  | 40000 | Reviewed For Compliance Under: 2019 Residential Code Of Ohio Use/Occupancy Group: 1, 2, 3 Family Dwelling Construction Type: V-B Description Of Work: Alter a 2 Story Framed, 1 Family Dwelling: Project scope is to renovate the house. Work includes g
010-008403-00 | 010-C027-07500 | 2024-03-18 | MMEPR2411750 |  | 0 | BUILDING PERMIT/PLAN REVIEW: ALTR2204607 INSTALLING NEW LINES TO FURNACE AND STOVE LICENSE NUMBER: HO9999
010-008404-00 | 010-I049-00900 | 2023-10-02 | FALRC2341730 |  | 0 | ALTER EXISTING FIRE ALARM SYSTEM FOR ARA DIALYSIS CENTER BY CHANGING MONITORING TO A SOLE PATH COMMUNICATION SYSTEM PER NFPA 72: 26.6.3. NO PLANS SUBMITTED, ONLY CUT SHEETS. STAND ALONE PERMIT. SECTION 901.7 OF THE OHIO FIRE CODE REQUIRES THE FIRE CODE O
010-008404-00 | 010-I049-00900 | 2023-10-02 | FALRC2341730 |  | 0 | ALTER EXISTING FIRE ALARM SYSTEM FOR ARA DIALYSIS CENTER BY CHANGING MONITORING TO A SOLE PATH COMMUNICATION SYSTEM PER NFPA 72: 26.6.3. NO PLANS SUBMITTED, ONLY CUT SHEETS. STAND ALONE PERMIT. SECTION 901.7 OF THE OHIO FIRE CODE REQUIRES THE FIRE CODE O
010-008407-00 | 010-B044-03400 | 2023-05-09 | MMLSR2319124 |  | 0 | MLS Scope: Replacement of a Single Furnace, A/C and/or Heat Pump License Number: H00150 ¦ Scope Item: furnaces / air handlers / RTUs
010-008410-00 | 010-N010A-11500 | 2019-07-22 |  |  |  | RE CK 2020 FOR COMPL OF REHAB AND SALE
010-008410-00 | 010-N010A-11500 | 2019-07-23 |  |  |  | OWNER STATES NOW SINGLE FAMILY DWELLING. PLEASE ADJUST FROM DUPLEX TO SINGLE FAMILY.
010-008411-00 | 010-R055-04000 | 2022-06-21 | RSWDR2225176 |  | 18000 | REMOVE EXISTING SHINGLE ROOF TO DECK AND REPLACE WITH NEW FELT UNDERLAYMENT, ICE BARRIER MEMBRANE AT EAVE, NECESSARY FLASHINGS, AND NEW ASPHALT SHINGLES. WORK TO COMPLY WITH RCO CHAPTER 9 & MANUFACTURE INSTALLATION INSTRUCTIONS.
010-008411-00 | 010-R055-04000 | 2019-11-07 | RSWDR1905733 |  | 10000 | REMOVE EXISTING 5 WINDOW(S), 0 DOOR(S) AND REPLACE WITH NEW. WORK TO COMPLY WITH RCO 612, RCO 308, AND RCO 113.6.1 WITH A U VALUE OF 0.35 OR BETTER. WINDOWS INFO: MAIN STRUCTURE.
010-008418-00 | 010-B031-07400 | 2022-12-29 | ALTM2251254 |  | 1250 | PLAN APPROVAL TO INSTALL ½” GYPSUM BOARD OVER THE FURRING STRIPS AT THE WALLS (EXISTING CMU IS BEHIND THE FURRING STRIPS), AND TO INSTALL 5/8” TYPE X DRYWALL AT THE CEILINGS AT THE LOCATIONS WHERE PLUMBING ALTERATIONS WERE DONE IN UNITS D AND E ON THE 2N
010-008418-00 | 010-B031-07400 | 2022-12-27 | PMEPM2250844 |  | 0 | REPLACE 3 X 2 DBLE 4 NO HUB REPLACE SECTION OF HUB PIPE WITH PVC PLASTIC AND NO HUB
010-008419-00 | 010-I014-10000 | 2021-04-06 | MMEPR2112237 |  | 0 | REPAIR LEAKING GAS LINES PER COLUMBIA GAS REQUEST IN ORDER TO TURN GAS METER ON. License Number: P00136 ¦ Scope Item: fuel gas or LP gas
010-008419-00 | 010-I014-10000 | 2019-06-26 | RSWDR1903139 |  | 9000 | REMOVE EXISTING 5 WINDOW(S), 0 DOOR(S) AND REPLACE WITH NEW. WORK TO COMPLY WITH RCO 612, RCO 308, AND RCO 113.6.1 WITH A U VALUE OF 0.35 OR BETTER.WINDOWS INFO: REPLACE WINDOWS WITH VINYL WINDOWS. SAME SIZE. REMOVE EXISTING EXTERIOR WALL COVERING SYS
010-008422-00 | 010-F017-04100 | 2024-03-11 | MMLSR2410837 |  | 0 | MLS SCOPE: REPLACEMENT OF A SINGLE FURNACE LICENSE NUMBER: H00020 ¦ SCOPE ITEM: FURNACES / AIR HANDLERS / RTUS
010-008425-00 | 010-J015-06400 | 2021-04-30 | RSWDR2115780 |  | 7800 | Remove existing shingle roof to deck and replace with new felt underlayment, ice barrier membrane at eave, necessary flashings, and new asphalt shingles. Work to comply with RCO chapter 9 & Manufacture installation instructions.Roof Info: Roof tear off.
010-008425-00 | 010-J015-06400 | 2022-04-26 | EMEPR2216891 |  | 0 | AC/FURNACE
010-008429-00 | 010-H058-05400 | 2022-01-20 | MMLSR2204104 |  | 0 | MLS SCOPE: REPLACEMENT OF A SINGLE FURNACE, A/C AND/OR HEAT PUMP LICENSE NUMBER: H01006 ¦ SCOPE ITEM: AIR CONDITIONING (INCLUDING CONDENSERS, EVAPORATORS, COMPRESSORS)
010-008429-00 | 010-H058-05400 | 2021-05-20 | ALTR2118642 |  | 20000 | PLAN APPROVAL: FINAL REVIEWED FOR COMPLIANCE UNDER: 2019 RESIDENTIAL CODE OF OHIO USE/OCCUPANCY GROUP: 1, 2, 3 FAMILY DWELLING CONSTRUCTION TYPE: V-B DESCRIPTION OF WORK: ALTER A 2 STORY FRAMED, 1 FAMILY DWELLING BY BUILDING A DETACHED GARAGE IN
010-008434-00 | 010-H002-06000 | 2020-01-21 |  |  |  | INTERIOR/EXTERIOR RENOVATIONS
010-008434-00 | 010-H002-06000 | 2020-08-06 | EMLSC2016034 |  | 0 | BUILDING PERMIT/PLAN REVIEW: ALTC1905775 MLS SCOPE: TEMPORARY/FREESTANDING SERVICE (UP TO 200 AMPS DURING CONSTRUCTION)
010-008434-00 | 010-H002-06000 | 2021-02-05 |  |  |  | FOR MAJOR REHAB AND OCCUP
010-008434-00 | 010-H002-06000 | 2021-08-13 | PMEPC2131969 |  | 0 | BUILDING PERMIT/PLAN REVIEW: ALTC2107745 UNDERGROUND, ROUGH, AND FINISH PLUMBING.
010-008434-00 | 010-H002-06000 | 2021-02-03 | PMEPC2103988 |  | 0 | BUILDING PERMIT/PLAN REVIEW: ALTC2009466 TENNANT BUILD OUT
010-008434-00 | 010-H002-06000 | 2021-04-05 | MMEPC2112091 |  | 0 | BUILDING PERMIT/PLAN REVIEW: ALTC2009466 INSTALL AIR HANDLERS, DUCT HEATERS, AIR CONDITIONERS, DUCTWORK, AIR DEVICES, AND EXHAUST FANS PER THE APPROVED PRINTS. LICENSE NUMBER: H00290 ¦ SCOPE ITEM: AIR CONDITIONING (INCLUDING CONDENSERS, EVAPORATORS, CO
010-008434-00 | 010-H002-06000 | 2021-02-26 | MMEPC2107045 |  | 0 | BUILDING PERMIT/PLAN REVIEW: ALTC2009466 GAS PER PLAN LICENSE NUMBER: P00631 ¦ SCOPE ITEM: FUEL GAS OR LP GAS
010-008434-00 | 010-H002-06000 | 2021-05-13 | FALRC2117639 |  | 0 | ALTER EXISTING SUPERVISION ONLY SYSTEM FOR EDISON BY REPLACING DEVICES FOR TENANT REMODEL. SYSTEM TO SUPERVISE DUCT DETECTORS AND SPRINKLER SYSTEM. REFERENCE B.P. ALTC2009466 - (2) A/V DEVICES, (1) MANUAL PULL STATION, (2) DUCT DETECTORS.
010-008434-00 | 010-H002-06000 | 2021-05-13 | FALRC2117639 |  | 0 | ALTER EXISTING SUPERVISION ONLY SYSTEM FOR EDISON BY REPLACING DEVICES FOR TENANT REMODEL. SYSTEM TO SUPERVISE DUCT DETECTORS AND SPRINKLER SYSTEM. REFERENCE B.P. ALTC2009466 - (2) A/V DEVICES, (1) MANUAL PULL STATION, (2) DUCT DETECTORS.
010-008434-00 | 010-H002-06000 | 2021-06-10 | EMEPC2121930 |  | 0 | BUILDING PERMIT/PLAN REVIEW: ALTC1803497 INSTALL ELECTRIC AS PER APPROVED PLANS
010-008434-00 | 010-H002-06000 | 2021-04-06 | EMEPC2112205 |  | 0 | INSTALL TEMPORARY ELECTRIC SERVICE
010-008434-00 | 010-H002-06000 | 2021-02-25 | EMEPC2106878 |  | 0 | BUILDING PERMIT/PLAN REVIEW: ALTC2009466 INSTALL ELECTRIC AS PER APPROVED PLANS.
010-008434-00 | 010-H002-06000 | 2022-04-28 |  |  |  | REMOD/OCCUP
010-008434-00 | 010-H002-06000 | 2022-05-12 | MMEPC2219430 |  | 0 | BUILDING PERMIT/PLAN REVIEW: ALTC2107745 RUNNING GAS LINES FROM METER TO FIREPIT AND GRILL. LICENSE NUMBER: P00323 ¦ SCOPE ITEM: FUEL GAS OR LP GAS
010-008434-00 | 010-H002-06000 | 2022-02-28 | MMEPC2208870 |  | 0 | BUILDING PERMIT/PLAN REVIEW: ALTC2107745 HVAC PER PLANS LICENSE NUMBER: H00714
010-008434-00 | 010-H002-06000 | 2023-02-08 |  |  |  | COMPL OF REHAB BLDG 1
010-008434-00 | 010-H002-06000 | 2019-06-10 | ALTC1905775 |  | 400000 | 777-779 NORTH FOURTH STREET, COLUMBUS, OH 43201 PLAN APPROVAL: CONDITIONAL – CONTINGENT UPON SUBMITTAL/APPROVAL OF SPRINKLER SYSTEM REVIEWED FOR COMPLIANCE UNDER: 2017 OBC AND ICC A117.1-2009 WITH MODIFICATIONS IN OBC 1112.0. WORK NOT INCLUDED IN
010-008436-00 | 010-G021-02400 | 2020-04-03 | 2020000094 |  | 46985 | FIRE ALARM
010-008436-00 | 010-G021-02400 | 2020-09-10 | 2020021893 |  | 61180 | FIRE ALARM
010-008436-00 | 010-G021-02400 | 2023-07-20 |  |  | 0 | 43215
010-008436-00 | 010-G021-02400 | 2023-01-26 |  |  | 400000 | ELECTRICAL. TYPE I A CONSTRUCTION. BUILDING SYSTEMS. RHODES TOWER.
010-008436-00 | 010-G021-02400 | 2023-01-30 |  |  | 0 | GOVERNING BUILDING CODE: OBC 2017
010-008436-00 | 010-G021-02400 | 2023-09-11 | 2023022246 |  | 0 | GENERAL BUILDING TRADE, MECHANICAL, ELECTRICAL, FIRE ALARM, AND PLUMBING WORK. RHODES TOWER
010-008436-00 | 010-G021-02400 | 2023-08-31 | 2023022124 |  | 0 | ELECTRICAL, SPRINKLERS, AND FIRE ALARM WORK.
010-008436-00 | 010-G021-02400 | 2023-06-29 | 2023021980 |  | 0 | FIRE ALARM WORK.
010-008436-00 | 010-G021-02400 | 2023-07-20 | 2023021907 |  | 0 | ELECTRICAL WORK.
010-008436-00 | 010-G021-02400 | 2023-07-10 | 2023021855 |  | 0 | FIRE ALARM WORK.
010-008436-00 | 010-G021-02400 | 2023-03-24 | 2023020879 |  | 0 | GENERAL BUILDING TRADE, MECHANICAL, AND ELECTRICAL. TYPE I-A CONSTRUCTION. BUILDING SYSTEMS.
010-008436-00 | 010-G021-02400 | 2023-03-17 | 2023020783 |  | 200000 | PLUMBING, GENERAL BUILDING TRADE, AND ELECTRICAL. TYPE I-A CONSTRUCTION. BUILDING SYSTEMS.
010-008436-00 | 010-G021-02400 | 2023-03-17 | 2023020779 |  | 0 | GENERAL BUILDING TRADE. TYPE I-B CONSTRUCTION.
010-008436-00 | 010-G021-02400 | 2023-02-10 | 2023020442 |  | 0 | ELECTRICAL WORK. TYPE I B CONSTRUCTION. BUILDING SYSTEMS.
010-008436-00 | 010-G021-02400 | 2023-01-03 | 2023020108 |  | 15000000 | GENERAL BUILDING TRADE, MECHANICAL. ELECTRICAL
010-008436-00 | 010-G021-02400 | 2023-02-27 | 2022030179 |  | 0 | FIRE ALARM WORK.
010-008436-00 | 010-G021-02400 | 2023-04-28 |  |  | 7630 | SPRINKLERS
010-008436-00 | 010-G021-02400 | 2023-07-20 |  |  | 0 | 43215
010-008436-00 | 010-G021-02400 | 2024-02-09 | MMEPC2406611 |  | 0 | LIKE FOR LIKE REPLACEMENT. DEMO AND REMOVE 3 EXISTING VAV BOXES IN SECURITY OFFICE AND REINSTALL 3 NEW VAV DUAL DUCT VAV BOXES LICENSE NUMBER: H00845 ¦ SCOPE ITEM: VAV BOXES
010-008436-00 | 010-G021-02400 | 2024-02-09 | MMEPC2406611 |  | 0 | LIKE FOR LIKE REPLACEMENT. DEMO AND REMOVE 3 EXISTING VAV BOXES IN SECURITY OFFICE AND REINSTALL 3 NEW VAV DUAL DUCT VAV BOXES LICENSE NUMBER: H00845 ¦ SCOPE ITEM: VAV BOXES
010-008441-00 | 010-J015-06500 | 2019-03-28 | ALTR1902767 |  | 51600 | ALTER 2 STORY BY RENOVATING 1ST FLOOR LIVING ROOM AND PORTION OF 2ND FLOOR. WORK TO INCLUDE NEW SHELVING AND BUILT INS, BATHROOM NEW FINISHES/FIXTURES PER PLANS. ELECTRICAL AND PLUMBING PERMITS TO BE PULLED SEPARATELY. INSPECTIONS REQUIRED.
010-008441-00 | 010-J015-06500 | 2019-06-19 | EMEPR1911746 |  | 0 | BUILDING PERMIT/PLAN REVIEW: ALTR1902767 WIRE MISC NEW LIGHTING IN THE 2ND FLOOR MASTER BATH, BEDROOM, OFFICE, 2ND FLOOR HALL BATH, AND DEN. 200AMP OVERHEAD SERVICE UPGRADE.
010-008441-00 | 010-J015-06500 | 2019-06-13 | PMEPR1911342 |  | 0 | BUILDING PERMIT/PLAN REVIEW: ALTR1902767 MASTER BATH REMODEL TO CONVERT TUB TO A SHOWER. LAVATORY AND WC TO BE REPLACED IN EXISTING LOCATIONS. HALL BATH REMODEL LIMITED TO REPLACEMENT OF TUB / SHOWER VALVE.
010-008441-00 | 010-J015-06500 | 2019-07-11 | RSWDR1903405 |  | 2400 | REMOVE EXISTING SHINGLE ROOF TO DECK AND REPLACE WITH NEW FELT UNDERLAYMENT, ICE BARRIER MEMBRANE AT EAVE, NECESSARY FLASHINGS, AND NEW ASPHALT SHINGLES. WORK TO COMPLY WITH RCO CHAPTER 9 & MANUFACTURE INSTALLATION INSTRUCTIONS.ROOF INFO: 314SF ON ROOM A
010-008441-00 | 010-J015-06500 | 2019-08-12 | PMLSR1916082 |  | 0 | MLS SCOPE: WATER HEATER REPLACEMENT
010-008445-00 | 010-R002-02500 | 2021-05-24 | EMEPR2118933 |  | 0 | Upgrade Electrical service to 200 Amp
010-008445-00 | 010-R002-02500 | 2020-02-11 | PMEPR2003063 |  | 0 | REPLACE STACK AND ASSOCIATED DRAIN LINES. ALL NEW DWV PIPE AND FITTINGS WILL COMPLY WITH ONE OF THE REFERENCED STANDARDS LISTED IN OPC TABLE 702.1, TABLE 702.2, AND 702.4 AS APPLICABLE. FINAL PLUMBING INSPECTION REQUIRED.
010-008445-00 | 010-R002-02500 | 2022-11-28 | RSWDR2247200 |  | 2366 | Remove existing shingle roof to deck and replace with new felt underlayment, ice barrier membrane at eave, necessary flashings, and new asphalt shingles. Work to comply with RCO chapter 9 & Manufacture installation instructions.Roof Info: Remove and repl
010-008446-00 | 010-G028-02600 | 2021-09-07 | PMEPC2135205 |  | 0 | BUILDING PERMIT/PLAN REVIEW: ALTC2116212 RENOVATION OF EXISTING BUILDING.
010-008446-00 | 010-G028-02600 | 2021-08-30 | MMEPC2134509 |  | 0 | BUILDING PERMIT/PLAN REVIEW: ALTC2116212 INSTALLING A DIRECT VENT GAS FIREPLACE LICENSE NUMBER: HIC00487 ¦ SCOPE ITEM: FACTORY BUILT FIREPLACES (PRE-FAB) LICENSE NUMBER: HIC00487 ¦ SCOPE ITEM: FACTORY BUILT FIREPLACES (PRE-FAB)
010-008446-00 | 010-G028-02600 | 2021-07-16 | MMEPC2127710 |  | 0 | BUILDING PERMIT/PLAN REVIEW: ALTC2116212 COLS CLUB: INSTALL (2) DOAS ROOFTOP UNITS W/COOLING; (1) BOX W/4KW HEAT; (2) CEIING FANS; DUCT & DEVICES; CA211055 LICENSE NUMBER: H00140 ¦ SCOPE ITEM: FURNACES / AIR HANDLERS / RTUS
010-008446-00 | 010-G028-02600 | 2020-12-07 | MMEPC2025448 |  | 0 | REPLACE WIF EVAPORATOR & LINE SET, CONNECTING TO EXISTING CONDENSING UNIIT LICENSE NUMBER: R00112 ¦ SCOPE ITEM: EVAPORATORS, LIQUID RECEIVERS, CONDENSERS, COMPRESSORS FOR PRODUCT REFRIGERATION
010-008446-00 | 010-G028-02600 | 2021-07-08 | EMEPC2126120 |  | 0 | BUILDING PERMIT/PLAN REVIEW: ALTC2116212 ELECTRICAL WORK TO ALTER EXISTING A-2 BUILDING BY RENOVATING THREE ROOMS. CONVERTING PRIVATE RESIDENCE INTO CLUB)
010-008446-00 | 010-G028-02600 | 2022-01-11 | FALRC2202992 |  | 0 | ALTER EXISTING MANUAL/AUTOMATIC FIRE ALARM SYSTEM FOR COLUMBUS CLUB BY REPLACING EXISTING SYSTEM WITH A NEW WIRELESS SYSTEM. REFERENCE B.P. ALTC2116212 - (63) A/V DEVICES, (16) MANUAL PULL STATIONS, (79) SMOKE/HEAT DETECTORS, (1) HOOD SUPPRESSION ALARM.
010-008446-00 | 010-G028-02600 | 2021-09-23 | MMEPC2137697 |  | 0 | BUILDING PERMIT/PLAN REVIEW: ALTC2116212 MECHANICAL WORK PER APPROVED PLANS LICENSE NUMBER: P00342 ¦ SCOPE ITEM: FUEL GAS OR LP GAS
010-008446-00 | 010-G028-02600 | 2022-07-06 |  |  |  | $5 MILLION RENO OF BLDG
010-008446-00 | 010-G028-02600 | 2022-04-11 | MMEPC2214844 |  | 0 | BUILDING PERMIT/PLAN REVIEW: ALTC2116212 INSTALLING REMOTE CONDENSING UNITS FOR BEVERAGE CABINETS IN NEW BAR AREA AND EXISTING BAR AREA. LICENSE NUMBER: R00014 ¦ SCOPE ITEM: EVAPORATORS, LIQUID RECEIVERS, CONDENSERS, COMPRESSORS FOR PRODUCT REFRIGERATI
010-008446-00 | 010-G028-02600 | 2022-01-11 | FALRC2202992 |  | 0 | ALTER EXISTING MANUAL/AUTOMATIC FIRE ALARM SYSTEM FOR COLUMBUS CLUB BY REPLACING EXISTING SYSTEM WITH A NEW WIRELESS SYSTEM. REFERENCE B.P. ALTC2116212 - (63) A/V DEVICES, (16) MANUAL PULL STATIONS, (79) SMOKE/HEAT DETECTORS, (1) HOOD SUPPRESSION ALARM.
010-008446-00 | 010-G028-02600 | 2021-05-04 | ALTC2116212 |  | 5000000 | *REVISION 7/13/2021 ACC: PLRE2125939 REVISE PLANS TO INCLUDE RENOVATION OF KITCHEN AND CLUB ROOM. MEP/STRUCTURAL WORK AS PER PLANS. KITCHEN STAIRS ARE EXEMPT FROM STAIR RISER REQUIREMENTS PER OBC 3404.1 EXCEPTION 2. NO CHANGE IN USE. WALK IN COOLERS/FREE
010-008450-00 | 010-N133-07600 | 2023-05-03 | PMEPR2318429 |  | 0 | Bathtub & Tub/Shower Valve Replacement - Any new water distribution pipe and fittings will comply with one of the referenced standards listed in OPC table 605.4 or 605.5. Any new valves will comply with one of the referenced standards listed in OPC table
010-008450-00 | 010-N133-07600 | 2019-03-18 | PMLSR1905036 |  | 0 | MLS SCOPE: WATER HEATER REPLACEMENT
010-008450-00 | 010-N133-07600 | 2019-03-18 | MMLSR1905034 |  | 0 | MLS SCOPE: REPLACEMENT OF A SINGLE FURNACE LICENSE NUMBER: H00402 ¦ SCOPE ITEM: FURNACES / AIR HANDLERS / RTUS
010-008450-00 | 010-N133-07600 | 2019-03-19 | EMEPR1905103 |  | 0 | PANEL REPLACEMENT & ADDING AN OUTLET IN THE BASEMENT FOR A HOT WATER HEATER
010-008451-00 | 010-E006-00200 | 2021-05-10 | ALTC2116900 |  | 15000 | PLAN APPROVAL: FINAL REVIEWED FOR COMPLIANCE UNDER: 2017 OBC AND ICC A117.1-2009 WITH MODIFICATIONS IN OBC 1112.0. WORK NOT INCLUDED IN THIS APPROVAL: ELECTRICAL, PLUMBING, MECHANICAL USE/OCCUPANCY GROUP: U (UTILITY) CONSTRUCTION TYPE: II-B DESC
010-008456-00 | 010-G032-00100 | 2021-05-04 | SEC2116198 |  | 0 | “THE STRUCTURE HAS BEEN DECLARED UNSAFE AND MAY NOT BE OCCUPIED PRIOR TO ALL REQUIRED REPAIRS, PERMITS, AND INSPECTIONS DETAILED IN THE RELATED UNSAFE BUILDING ORDER. UPON ISSUANCE OF THIS PERMIT, REPAIRS OR DEMOLITION MAY BE DELAYED FOR 90 DAYS, SUBJEC
010-008456-00 | 010-G032-00100 | 2022-05-02 |  |  |  | DEMO/REHAB
010-008456-00 | 010-G032-00100 | 2020-10-27 | SEC2010292 |  | 0 | SECURE COMPLETION OF THE WORK DESCRIBED ON THIS PERMIT DOES NOT COMPLY BUILDING ORDER NUMBER UNSF1900137 OR ANY OTHER BUILDING ORDER NUMBER ASSOCIATED WITH THIS PARCEL.
010-008456-00 | 010-G032-00100 | 2020-06-19 | SEC2005438 |  | 0 | THE STRUCTURE HAS BEEN DECLARED UNSAFE AND MAY NOT BE OCCUPIED PRIOR TO ALL REQUIRED REPAIRS, PERMITS, AND INSPECTIONS DETAILED IN THE RELATED UNSAFE BUILDING ORDER. UPON ISSUANCE OF THIS PERMIT, REPAIRS OR DEMOLITION MAY BE DELAYED FOR 90 DAYS, SUBJECT
010-008456-00 | 010-G032-00100 | 2020-01-10 |  |  |  | NC REMOD/DEMO
010-008456-00 | 010-G032-00100 | 2021-02-11 |  |  |  | FOR DEMO OR REHAB / OCCUP
010-008456-00 | 010-G032-00100 | 2022-12-09 |  |  |  | DEMO/REHAB
010-008456-00 | 010-G032-00100 | 2021-02-02 | SEC2103975 |  | 0 | SECURE
010-008456-00 | 010-G032-00100 | 2019-06-17 | SEC1906074 |  | 0 | SECURE COMMERCIAL STRUCTURE WHICH HAS BEEN DECLARED UNSAFE, DUE TO DETERIORATION AS SPECIFIED IN (CC 4109.09). GOOD FOR NINETY (90) DAYS FROM ISSUE. RENEWAL AND RE-INSPECTION SHALL BE REQUIRED EACH NINETY (90) DAYS THEREAFTER UNTIL RENOVATION OR DEMOLITI
010-008456-00 | 010-G032-00100 | 2019-12-19 | SEC1913595 |  | 0 | THE STRUCTURE HAS BEEN DECLARED UNSAFE AND MAY NOT BE OCCUPIED PRIOR TO ALL REQUIRED REPAIRS, PERMITS, AND INSPECTIONS DETAILED IN THE RELATED UNSAFE BUILDING ORDER. UPON ISSUANCE OF THIS PERMIT, REPAIRS OR DEMOLITION MAY BE DELAYED FOR 90 DAYS, SUBJECT
010-008456-00 | 010-G032-00100 | 2019-09-19 | SEC1909827 |  | 0 | SECURE PERMIT IS BEING REQUESTED TO ALLOW TIME TO SEEK DEMOLITION OF THE EXISTING BUILDING
010-008456-00 | 010-G032-00100 | 2024-01-01 |  |  |  | SPL/NWP/VD
010-008456-00 | 010-G032-00100 | 2024-01-08 |  |  |  | N/C
010-008459-00 | 010-G032-02200 | 2019-12-06 | PMEPM1925266 |  | 0 | BUILDING PERMIT/PLAN REVIEW: ALTM1904064 REMODEL EXISTING UNIT AND RUN DWV AND WATER PIPING TO ALL FIXTURES.
010-008459-00 | 010-G032-02200 | 2020-01-28 | MMEPM2002031 |  | 0 | BUILDING PERMIT/PLAN REVIEW: ALTM1904064 REPLACING TWO HEAT PUMPS, ADDING A VENT LICENSE NUMBER: H00659 ¦ SCOPE ITEM: FURNACES / AIR HANDLERS / RTUS
010-008459-00 | 010-G032-02200 | 2020-01-22 | EMEPM2001587 |  | 0 | BUILDING PERMIT/PLAN REVIEW: ALTM1904064 ELECTRICAL WORK AND NEW PANEL PER PLANS IN PENTHOUSE
010-008459-00 | 010-G032-02200 | 2023-01-06 | FALRC2302516 |  | 0 | RECERTIFICATION OF EXPIRED PERMIT FALRC2123224. ALTER EXISTING FIRE ALARM SYSTEM FOR LC RIVER SOUTH ANNEX BY CHANGING MONITORING TO A SOLE PATH COMMUNICATION SYSTEM PER NFPA 72: 26.6.3. STAND ALONE PERMIT. SECTION 901.7 OF THE OHIO FIRE CODE REQUIRES THE
010-008459-00 | 010-G032-02200 | 2023-01-06 | FALRC2302516 |  | 0 | RECERTIFICATION OF EXPIRED PERMIT FALRC2123224. ALTER EXISTING FIRE ALARM SYSTEM FOR LC RIVER SOUTH ANNEX BY CHANGING MONITORING TO A SOLE PATH COMMUNICATION SYSTEM PER NFPA 72: 26.6.3. STAND ALONE PERMIT. SECTION 901.7 OF THE OHIO FIRE CODE REQUIRES THE
010-008459-00 | 010-G032-02200 | 2021-02-12 | PMLSC2105195 |  | 0 | MLS Scope: Water Heater Replacement
010-008459-00 | 010-G032-02200 | 2021-06-18 | FALRC2123224 |  | 0 | Alter existing fire alarm system for LC River South Annex by changing monitoring to a sole path communication system per NFPA 72: 26.6.3. Stand Alone permit. Section 901.7 of the Ohio fire code requires the fire code official to be notified of any impair
010-008459-00 | 010-G032-02200 | 2021-06-18 | FALRC2123224 |  | 0 | Alter existing fire alarm system for LC River South Annex by changing monitoring to a sole path communication system per NFPA 72: 26.6.3. Stand Alone permit. Section 901.7 of the Ohio fire code requires the fire code official to be notified of any impair
010-008463-00 | 010-F016-01000 | 2019-01-01 |  |  |  | SPL_NWP_VD
010-008463-00 | 010-F016-01000 | 2019-01-01 |  |  |  | SPL/NWP/VD
010-008469-00 | 010-P009-02000 | 2019-02-20 | MMEPR1903258 |  | 0 | Repair gas leak near furnace License Number: H00330 ¦ Scope Item: fuel gas or LP gas
010-008472-00 | 010-P008-05000 | 2024-05-21 | MMLSR2420738 |  | 0 | MLS SCOPE: REPLACEMENT OF A SINGLE A/C UNIT OR HEAT PUMP LICENSE NUMBER: H00020 ¦ SCOPE ITEM: AIR CONDITIONING (INCLUDING CONDENSERS, EVAPORATORS, COMPRESSORS)
010-008480-00 | 010-P018-02100 | 2020-06-23 |  |  |  | RECHECK 2021 FOR POSSIBLE NEW STRUCTURE
010-008480-00 | 010-P018-02100 | 2022-05-23 |  |  |  | DWLG
010-008480-00 | 010-P018-02100 | 2023-03-08 |  |  |  | IMPROVEMENTS
010-008480-00 | 010-P018-02100 | 2021-02-09 |  |  |  | IMPROVEMENTS
010-008483-00 | 010-P008-05600 | 2023-01-18 | MMEPR2304090 |  | 0 | BUILDING PERMIT/PLAN REVIEW: ALTR2239258 INSTALL NEW DUCT WORK WHERE NEEDED , BATH EXHAUST FAN, NEW EVAP COIL AND AC UNIT, DRYER VENT LICENSE NUMBER: H00209 ¦ SCOPE ITEM: DUCTWORK / DAMPERS
010-008483-00 | 010-P008-05600 | 2022-12-12 | EMEPR2249275 |  | 0 | BUILDING PERMIT/PLAN REVIEW: ALTR2239258 WIRE HUSE TO CODE SMOKETS DET. GFI CIRCUIT REED
010-008483-00 | 010-P008-05600 | 2023-01-18 | PMEPR2304091 |  | 0 | BUILDING PERMIT/PLAN REVIEW: ALTR2239258 PLUMBING WORK PER PLANS , KITCHEN , 1ST FLOOR BATHROOM, NEW BATH IN BASEMENT, WATER HEATER
010-008493-00 | 010-K050-13300 | 2019-07-23 | MMLSR1914461 |  | 0 | MLS Scope: Replacement of a Single A/C Unit or Heat Pump License Number: H00140 ¦ Scope Item: air conditioning (including condensers, evaporators, compressors)
010-008498-00 | 010-C013-11900 | 2020-01-01 |  |  |  | SPL_NWP_VD
010-008498-00 | 010-C013-11900 | 2022-05-02 |  |  |  | RENT STABILIZATION + I&E DATA
010-008498-00 | 010-C013-11900 | 2023-02-02 |  |  |  | RENT & APT DETAIL
010-008498-00 | 010-C013-11900 | 2021-03-15 |  |  |  | CHECK COMPLETION OF NEW BLDG
010-008498-00 | 010-C013-11900 | 2020-05-01 | PMEPM2008287 |  | 0 | BUILDING PERMIT/PLAN REVIEW: NEWM1912663 UNDERGROUND, ROUGH, AND FINISH PLUMBING.
010-008498-00 | 010-C013-11900 | 2020-07-14 | MMEPM2014022 |  | 0 | BUILDING PERMIT/PLAN REVIEW: NEWM1912663 INSTALL ALL NEW HEATING AND COOLING SYSTEMS LICENSE NUMBER: H00659 ¦ SCOPE ITEM: FURNACES / AIR HANDLERS / RTUS
010-008498-00 | 010-C013-11900 | 2020-08-18 | FALRM2007740 |  | 300 | INSTALL NEW SUPERVISION ONLY SYSTEM FOR GRANT PARK APARTMENTS PHASE FOUR. SYSTEM TO MONITOR SPRINKLER SYSTEM. REFERENCE B.P. NEWM1912663 - (2) A/V DEVICES, (1) SMOKE/HEAT DETECTOR, (1) SPRINKLER FLOW ALARM, (1) SPRINKLER TAMPER DEVICE, (1) FACP.
010-008498-00 | 010-C013-11900 | 2020-08-18 | FALRM2007740 |  | 300 | INSTALL NEW SUPERVISION ONLY SYSTEM FOR GRANT PARK APARTMENTS PHASE FOUR. SYSTEM TO MONITOR SPRINKLER SYSTEM. REFERENCE B.P. NEWM1912663 - (2) A/V DEVICES, (1) SMOKE/HEAT DETECTOR, (1) SPRINKLER FLOW ALARM, (1) SPRINKLER TAMPER DEVICE, (1) FACP.
010-008498-00 | 010-C013-11900 | 2020-05-22 | EMLSM2009627 |  | 0 | BUILDING PERMIT/PLAN REVIEW: NEWM1912663 MLS SCOPE: TEMPORARY/FREESTANDING SERVICE (UP TO 200 AMPS DURING CONSTRUCTION)
010-008498-00 | 010-C013-11900 | 2020-08-13 | EMEPM2016586 |  | 0 | BUILDING PERMIT/PLAN REVIEW: NEWM1912663 COMPLETE ELECTRICAL INSTALL
010-008498-00 | 010-C013-11900 | 2020-08-19 | EMEPM2016957 |  | 0 | BUILDING PERMIT/PLAN REVIEW: NEWM1912663 SECONDARY SERVICE TO 1165 N GRANT AVE
010-008500-00 | 010-G029-02000 | 2020-02-04 | MMEPC2002564 |  | 0 | BUILDING PERMIT/PLAN REVIEW: CBLD1606908 HVAC CONTRACTOR -BUILDING SVCS PIPING (NEW INSTALL GAS PIPING FOR OUTSIDE PATIO FIREPIT) LICENSE NUMBER: H00742 ¦ SCOPE ITEM: FUEL GAS OR LP GAS
010-008500-00 | 010-G029-02000 | 2020-12-08 |  |  |  | ABATEMENT
010-008500-00 | 010-G029-02000 | 2019-03-15 | MMEPC1904968 |  | 0 | BUILDING PERMIT/PLAN REVIEW: CBLD1606908 HVAC PER PLANS LICENSE NUMBER: H00742
010-008500-00 | 010-G029-02000 | 2019-03-15 | MMEPC1904968 |  | 0 | BUILDING PERMIT/PLAN REVIEW: CBLD1606908 HVAC PER PLANS LICENSE NUMBER: H00742
010-008500-00 | 010-G029-02000 | 2019-12-02 |  |  |  | COMPLETION OF BLDG
010-008500-00 | 010-G029-02000 | 2019-03-15 | MMEPC1904968 |  | 0 | BUILDING PERMIT/PLAN REVIEW: CBLD1606908 HVAC PER PLANS LICENSE NUMBER: H00742
010-008500-00 | 010-G029-02000 | 2020-07-21 | MMEPC2014590 |  | 0 | BUILDING PERMIT/PLAN REVIEW: CBLD1606908 NEW INSTALL OUTSIDE PATIO FIREPLACE LICENSE NUMBER: H00742 ¦ SCOPE ITEM: FACTORY BUILT FIREPLACES (PRE-FAB)
010-008500-00 | 010-G029-02000 | 2020-06-09 | GBLW2000514 |  | 0 | 120 SQ. FT. BANNER WALL MOUNTED DOWNTOWN DISTRICT. THE PIERCE. EAST ELEVATION.
010-008500-00 | 010-G029-02000 | 2019-03-15 | MMEPC1904968 |  | 0 | BUILDING PERMIT/PLAN REVIEW: CBLD1606908 HVAC PER PLANS LICENSE NUMBER: H00742
010-008503-00 | 010-D028-03300 | 2024-02-21 | ALTR2408119 |  | 8000 | PLAN APPROVAL: FINAL REVIEWED FOR COMPLIANCE UNDER: 2019 RESIDENTIAL CODE OF OHIO USE/OCCUPANCY GROUP: 1, 2, 3 FAMILY DWELLING CONSTRUCTION TYPE: V-B DESCRIPTION OF WORK: ALTER A 2 STORY FRAMED, 1 FAMILY DWELLING, ALTERATION TO REPLACE SIDING A
010-008503-00 | 010-D028-03300 | 2024-03-19 | MMEPR2411819 |  | 0 | BUILDING PERMIT/PLAN REVIEW: ALTR2408119 TEST GAS HOUSE LINE SYSTEM FOR LEAKS AND REPAIR / REPLACE AS NECESSARY AS PER STATE OF OHIO PLUMBING CODE SPECIFICATIONS LICENSE NUMBER: P00631 ¦ SCOPE ITEM: FUEL GAS OR LP GAS
010-008504-00 | 010-A008-08100 | 2024-05-21 | RSWDR2420874 |  | 1800 | Remove existing 1 window(s), 0 door(s) and replace with new. Work to comply with RCO 612, RCO 308, and RCO 113.6.1 with a U Value of 0.35 or Better.
010-008504-00 | 010-A008-08100 | 2024-05-17 | RSWDR2420189 |  | 2300 | Remove existing 1 window(s), 0 door(s) and replace with new. Work to comply with RCO 612, RCO 308, and RCO 113.6.1 with a U Value of 0.35 or Better.
010-008506-00 | 010-N031-07400 | 2022-10-27 | RSWDM2243287 |  | 9730 | REMOVAL OF EXISTING ROOFING TO DECK AND INSTALLATION OF NEW ASPHALT SHINGLE ROOFING, FELT, ICE GUARD, AND FLASHINGS ON AN EXISTING MULTI-FAMILY BUILDING PER OHIO BUILDING CODE SECTION 1507.2 AND MANUFACTURERS INSTALLATION INSTRUCTIONS. NO DRAWINGS OR SPE
010-008506-00 | 010-N031-07400 | 2019-02-07 |  |  |  | FIRE REPAIRS
010-008506-00 | 010-N031-07400 | 2020-10-13 | EMEPR2021254 |  | 0 | INSPECTION OF 2999 -3001 EXISTING ELECTRIC PANELS TO BE RE-ENERGIZED BY THE POWER CO.
010-008507-00 | 010-R074-05000 | 2021-10-22 | MMEPR2142013 |  | 0 | BUILDING PERMIT/PLAN REVIEW: ALTR2134580 INSTALL NEW HIGH EFFICIENCY FURNACE AND NEW AIR CONDITIONING SYSTEM AND ALL NEW DUCK WORK THROUGHOUT INSTALL 3 NEW EXHAUST FANS AND ONE NEW DRYER VENT LICENSE NUMBER: H00547 ¦ SCOPE ITEM: FURNACES / AIR HANDLE
010-008507-00 | 010-R074-05000 | 2021-11-02 | EMEPR2143451 |  | 0 | BUILDING PERMIT/PLAN REVIEW: ALTR2134580 UPGRADE BREAKER PANEL, REWIRE 1ST FLOOR OF FILE/KITCHEN. RECESSED LIGHTING THROUGHOUT HOUSE NEW LIGHT FIXTURES EXHAUST FAN X2 AND UPDATE NEW BATH
010-008507-00 | 010-R074-05000 | 2021-11-02 | PMEPR2143460 |  | 0 | BUILDING PERMIT/PLAN REVIEW: ALTR2134580 HALF BATH KITCHEN 1ST FLOOR UPDATE NEW SECOND BATH 2ND FLOOR
010-008507-00 | 010-R074-05000 | 2021-08-31 | ALTR2134580 |  | 50000 | PLAN APPROVAL: FINAL REVIEWED FOR COMPLIANCE UNDER: 2019 RESIDENTIAL CODE OF OHIO DESCRIPTION OF WORK: ALTER A 2 STORY FRAME, 1 FAMILY DWELLING FULL BASEMENT, UNFINISHED. RENOVATION TO INCLUDE REMOVAL OF NON-BEARING WALL BETWEEN LOWER SUN ROOM A
010-008510-00 | 010-R068-07700 | 2020-05-11 | ALTC2004080 |  | 13270 | PLAN APPROVAL: FINAL REVIEWED FOR COMPLIANCE UNDER: 2017 OBC AND ICC A117.1-2009 WITH MODIFICATIONS IN OBC 1112.0. WORK NOT INCLUDED IN THIS APPROVAL: PLUMBING, MECHANICAL, ELECTRICAL USE/OCCUPANCY GROUP: R-2 CONSTRUCTION TYPE: III-B (BRICK 1940S)
010-008510-00 | 010-R068-07700 | 2023-01-04 | RSWDM2302264 |  | 800 | REMOVAL OF 1 WINDOW(S), 0 DOOR(S) AND REPLACEMENT WITH SAME TYPE AND IN SAME SIZE OPENINGS IN AN EXISTING MULTI-FAMILY BUILDING. NO DRAWINGS OR SPECS PROVIDED. A FINAL STRUCTURAL INSPECTION WILL BE REQUIRED TO COMPLETE THIS PERMIT. WORK TO COMPLY WITH
010-008511-00 | 010-R068-08000 | 2023-07-31 | MMLSR2331781 |  | 0 | MLS Scope: Replacement of a Single Furnace, A/C and/or Heat Pump License Number: H00855 ¦ Scope Item: air conditioning (including condensers, evaporators, compressors) License Number: H00855 ¦ Scope Item: furnaces / air handlers / RTUs
010-008513-00 | 010-R075-02600 | 2021-11-23 | PMLSR2146456 |  | 0 | MLS SCOPE: WATER HEATER REPLACEMENT
010-008517-00 | 010-R028-05500 | 2021-05-05 | RSWDR2116318 |  | 4600 | Remove existing 3 window(s), 0 door(s) and replace with new. Work to comply with RCO 612, RCO 308, and RCO 113.6.1 with a U Value of 0.35 or Better.
010-008518-00 | 010-R046-03200 | 2023-04-05 | EMEPR2314304 |  | 0 | STAND ALONE OUTLET FOR TANKLESS
010-008518-00 | 010-R046-03200 | 2023-03-27 | PMLSR2312928 |  | 0 | MLS SCOPE: WATER HEATER REPLACEMENT
010-008519-00 | 010-R046-03400 | 2019-04-24 | PMLSR1907552 |  | 0 | MLS SCOPE: WATER HEATER REPLACEMENT
010-008520-00 | 010-R046-03500 | 2021-09-01 | MMLSR2134796 |  | 0 | MLS Scope: Replacement of a Single Furnace, A/C and/or Heat Pump License Number: H01006 ¦ Scope Item: air conditioning (including condensers, evaporators, compressors)
010-008524-00 | 010-R037-01700 | 2020-10-12 | MMLSR2021150 |  | 0 | MLS SCOPE: REPLACEMENT OF A SINGLE FURNACE, A/C AND/OR HEAT PUMP LICENSE NUMBER: H00470 ¦ SCOPE ITEM: AIR CONDITIONING (INCLUDING CONDENSERS, EVAPORATORS, COMPRESSORS)
010-008526-00 | 010-R037-02200 | 2019-01-04 | PMLSR1900199 |  | 0 | MLS SCOPE: WATER HEATER REPLACEMENT
010-008526-00 | 010-R037-02200 | 2024-06-19 | RSWDR2425191 |  | 26708 | Remove existing exterior wall covering system and replace with new exterior siding over an approved water-resistive barrier. Work to comply with RCO 703.
010-008531-00 | 010-R047-02800 | 2023-07-21 | RSWDR2330514 |  | 12080 | Remove existing shingle roof to deck and replace with new felt underlayment, ice barrier membrane at eave, necessary flashings, and new asphalt shingles. Work to comply with RCO chapter 9 & Manufacture installation instructions.
010-008534-00 | 010-R047-04000 | 2023-09-20 | RSWDR2339948 |  | 3956 | Remove existing 9 window(s), 0 door(s) and replace with new. Work to comply with RCO 612, RCO 308, and RCO 113.6.1 with a U Value of 0.35 or Better.
010-008534-00 | 010-R047-04000 | 2022-06-29 | MMLSR2226457 |  | 0 | MLS SCOPE: REPLACEMENT OF A SINGLE FURNACE, A/C AND/OR HEAT PUMP LICENSE NUMBER: H00150 ¦ SCOPE ITEM: FURNACES / AIR HANDLERS / RTUS
010-008535-00 | 010-R037-03400 | 2019-03-07 | PMLSR1904369 |  | 0 | MLS SCOPE: WATER HEATER REPLACEMENT
010-008535-00 | 010-R037-03400 | 2019-03-07 | MMLSR1904368 |  | 0 | MLS SCOPE: REPLACEMENT OF A SINGLE FURNACE LICENSE NUMBER: H00359 ¦ SCOPE ITEM: FURNACES / AIR HANDLERS / RTUS
010-008535-00 | 010-R037-03400 | 2024-09-17 | PMEPI2437689 |  | 4954 | ALTER ONE FAMILY 2 STORY DWELLING BY INSTALLING SUMP PUMP AND PIT ONLY
010-008535-00 | 010-R037-03400 | 2024-09-17 | EMEPR2437777 |  | 0 | Building Permit/Plan Review: pmepi2437689 Install dedicated gfi for sump pump.
010-008536-00 | 010-R037-03500 | 2024-08-22 | EMEPR2434484 |  | 0 | Building Permit/Plan Review: pmepi2430047 Install dedicated gfi for sump pump.
010-008536-00 | 010-R037-03500 | 2024-07-26 | PMEPI2430047 |  | 4110 | ALTER ONE FAMILY 2 STORY DWELLING BY INSTALLING SUMP PUMP AND PIT ONLY
010-008536-00 | 010-R037-03500 | 2019-10-31 | RSWDR1905610 |  | 2410 | REMOVE EXISTING SHINGLE ROOF TO DECK AND REPLACE WITH NEW FELT UNDERLAYMENT, ICE BARRIER MEMBRANE AT EAVE, NECESSARY FLASHINGS, AND NEW ASPHALT SHINGLES. WORK TO COMPLY WITH RCO CHAPTER 9 & MANUFACTURE INSTALLATION INSTRUCTIONS.ROOF INFO: REROOF IS ON GA
010-008541-00 | 010-R047-03600 | 2023-07-12 | MMLSR2328867 |  | 0 | MLS Scope: Replacement of a Single Furnace, A/C and/or Heat Pump License Number: H00286 ¦ Scope Item: air conditioning (including condensers, evaporators, compressors)
010-008543-00 | 010-R038-02800 | 2022-04-18 | RSWDR2215848 |  | 13792 | REMOVE EXISTING SHINGLE ROOF TO DECK AND REPLACE WITH NEW FELT UNDERLAYMENT, ICE BARRIER MEMBRANE AT EAVE, NECESSARY FLASHINGS, AND NEW ASPHALT SHINGLES. WORK TO COMPLY WITH RCO CHAPTER 9 & MANUFACTURE INSTALLATION INSTRUCTIONS.
010-008544-00 | 010-R038-02600 | 2023-02-15 | ALTR2307711 |  | 15637 | PLAN APPROVAL: FINAL REVIEWED FOR COMPLIANCE UNDER: 2019 RESIDENTIAL CODE OF OHIO USE/OCCUPANCY GROUP: 1, 2, 3 FAMILY DWELLING CONSTRUCTION TYPE: V-B DESCRIPTION OF WORK: ALTER A 2 STORY FRAMED, 1 FAMILY DWELLING BY INSTALLING 0 CARBON FIBER STR
010-008544-00 | 010-R038-02600 | 2023-02-27 | EMEPR2309173 |  | 0 | BUILDING PERMIT/PLAN REVIEW: ALTR2307711 INSTALL OUTLET FOR SUMP
010-008544-00 | 010-R038-02600 | 2024-08-14 | MMLSR2432981 |  | 0 | null MLS Scope: Replacement of a Single Furnace, A/C and/or Heat Pump License Number: H00855 ¦ Scope Item: air conditioning (including condensers, evaporators, compressors) License Number: H00855 ¦ Scope Item: furnaces / air handlers / RTUs
010-008546-00 | 010-R038-02400 | 2019-09-04 | MMLSR1917694 |  | 0 | MLS SCOPE: REPLACEMENT OF A SINGLE A/C UNIT OR HEAT PUMP LICENSE NUMBER: H00317 ¦ SCOPE ITEM: AIR CONDITIONING (INCLUDING CONDENSERS, EVAPORATORS, COMPRESSORS)
010-008546-00 | 010-R038-02400 | 2019-11-19 | MMLSR1923946 |  | 0 | MLS SCOPE: REPLACEMENT OF A SINGLE FURNACE LICENSE NUMBER: H00317 ¦ SCOPE ITEM: FURNACES / AIR HANDLERS / RTUS
010-008546-00 | 010-R038-02400 | 2022-05-02 | EMEPR2217844 |  | 0 | BUILDING PERMIT/PLAN REVIEW: ALTR2149353 ALTER TWO-STORY FRAMED ONE-FAMILY DWELLING BY RENOVATING KITCHEN, ADDING RANGE EXHAUST AND ELECTRIC FRAMING AND DRYWALL AS NEEDED.
010-008546-00 | 010-R038-02400 | 2021-12-16 | ALTR2149353 |  | 27400 | ALTER A 2 STORY FRAMED, 1 FAMILY DWELLING BY RENOVATING KITCHEN. ADD RANGE EXHAUST, ELECTRIC, FRAMING, DRYWALL AS NEEDED. NEW PLUMBING FIXTURES. ELECTRIC SHALL BE INSTALLED PER 2017 NEC. SEPARATE MEP PERMITS REQUIRED.-AC- KITCHEN RENOVATION-DEMO AND
010-008546-00 | 010-R038-02400 | 2022-03-21 | PMEPR2211947 |  | 0 | BUILDING PERMIT/PLAN REVIEW: ALTR2149353 REWORKING EXISTING KS DRAIN LINES AND ADDING A HAND SINK TO KITCHEN.
010-008546-00 | 010-R038-02400 | 2021-05-10 | PMLSR2116862 |  | 0 | MLS Scope: Water Heater Replacement
010-008546-00 | 010-R038-02400 | 2022-04-07 | MMEPR2214623 |  | 0 | BUILDING PERMIT/PLAN REVIEW: ALTR2149353 VENT KITCHEN HOOD, CONVERT REGISTER IN KITCHEN TOTOE KICK. LICENSE NUMBER: H00401 ¦ SCOPE ITEM: EXHAUST SYSTEMS (HOODS, FANS, ETC) LICENSE NUMBER: H00401 ¦ SCOPE ITEM: DUCTWORK / DAMPERS
010-008548-00 | 010-R038-02100 | 2022-04-19 | DEMO2216038 |  | 2000 | DEMOLITION OF 500 SQ FT GARAGE - CLINTONVILLE AREA COMMISSION
010-008548-00 | 010-R038-02100 | 2022-06-23 | EMEPR2225795 |  | 0 | BUILDING PERMIT/PLAN REVIEW: ALTR2208153 ROUGH AND FINISH WIRE DETACHED GARAGE WITH A NEW 100 AMP SUB PANEL FED FROM THE MAIN HOUSE IN UNDERGROUND CONDUIT.
010-008548-00 | 010-R038-02100 | 2022-08-17 | MMEPR2233387 |  | 0 | BUILDING PERMIT/PLAN REVIEW: ALTR2208153 NEW BUILD GARAGE WITH ROOM ABOVE. INSTALLATION OF NEW DUCTLESS MINI SPLIT UNIT. LICENSE NUMBER: H00251 ¦ SCOPE ITEM: HEAT PUMPS / GROUND SOURCE HEAT PUMPS
010-008556-00 | 010-R028-01100 | 2019-09-17 | ALTR1909731 |  | 9000 | ALTER 2 STY SFD BY INSTALLING (23) CARBON FIBER WALL SUPPORTS
010-008556-00 | 010-R028-01100 | 2020-08-04 | PMEPI2007090 |  | 10600 | ALT 1.5 STY SINGLE FAMILY DWG BY INSTALLING (139) LF OF INTERIOR PERIMETER DRAIN, SUMP WELL & PUMP. UNFINISHED BASEMENT. SEPARATE ELECTRIC REQUIRED FOR PUMP ELECTRIC IF NEEDED.
010-008556-00 | 010-R028-01100 | 2020-08-13 | EMEPR2016561 |  | 0 | BUILDING PERMIT/PLAN REVIEW: PMEPI2007090 ALT 1.5 STY SINGLE FAMILY DWG INSTALLING ELECTRICAL OUTLET FOR NEW SUMP PUMP.
010-008556-00 | 010-R028-01100 | 2024-10-18 | ADDR2441949 |  | 15000 | Reviewed For Compliance Under: 2019 Residential Code Of Ohio Use/Occupancy Group: 1, 2, 3 Family Dwelling Construction Type: V-B Description Of Work: Alter a 2 Story Frame, 1 Family Dwelling by building a 12’x 12’mud room over a new crawlspace atta
010-008556-00 | 010-R028-01100 | 2024-09-18 | ALTR2437974 |  | 30000 | Plan Approval: Final Reviewed For Compliance Under: 2019 Residential Code Of Ohio Use/Occupancy Group: 1, 2, 3 Family Dwelling Construction Type: V-B Description Of Work: Alter a 2 Story Framed, 1 Family Dwelling by building 24’x 24’ wood framed
010-008559-00 | 010-R028-00700 | 2019-05-02 | EMEPR1908220 |  | 0 | BUILDING PERMIT/PLAN REVIEW: ALTR1904153 NEW SERVICE METER PANEL, SUBPANEL & UNDERGROUND RUN FROM NEW GARAGE TO HOUSE. BASIC OUTLETS & LIGHTS IN NEW GARAGE.
010-008559-00 | 010-R028-00700 | 2019-05-02 | ALTR1904153 |  | 15000 | ALTER A SINGLE STORY SINGLE FAMILY DWELLING BY BUILDING A 28'X22' DETACHED GARAGE. SEPARATE ELECTRIC PERMIT REQUIRED.
010-008559-00 | 010-R028-00700 | 2019-04-01 | MMEPR1905960 |  | 0 | REPLACEMENT OF EXISTING FURNACE, AC, AND THERMOSTAT. ADDING ON MISCELLANEOUS DUCT RUNS AND GAS LINE TO FURNACE. LICENSE NUMBER: H00543 ¦ SCOPE ITEM: DUCTWORK / DAMPERS LICENSE NUMBER: H00543 ¦ SCOPE ITEM: AIR CONDITIONING (INCLUDING CONDENSERS, EVAPORA
010-008562-00 | 010-R028-00200 | 2022-06-08 | MMLSR2223135 |  | 0 | MLS SCOPE: REPLACEMENT OF A SINGLE A/C UNIT OR HEAT PUMP LICENSE NUMBER: H00286 ¦ SCOPE ITEM: AIR CONDITIONING (INCLUDING CONDENSERS, EVAPORATORS, COMPRESSORS)
010-008562-00 | 010-R028-00200 | 2021-02-05 | PMLSR2104331 |  | 0 | MLS Scope: Water Heater Replacement
010-008564-00 | 010-R046-03100 | 2019-08-13 | ALTR1908322 |  | 40000 | PLAN APPROVAL: FINAL REVIEWED FOR COMPLIANCE UNDER: 2019 RESIDENTIAL CODE OF OHIO USE/OCCUPANCY GROUP: 1, 2, 3 FAMILY DWELLING CONSTRUCTION TYPE: V-B DESCRIPTION OF WORK: ALTER A 2 STORY FRAMED, 1 FAMILY DWELLING BY REPAIRING AND REPLACING EXISTIN
010-008565-00 | 010-R028-01300 | 2021-12-22 | PMLSR2150018 |  | 0 | MLS SCOPE: WATER HEATER REPLACEMENT
010-008565-00 | 010-R028-01300 | 2024-11-11 | EMEPR2444887 |  | 0 | BUILDING PERMIT/PLAN REVIEW: ALTR2440555 INSTALL 100AMP SEPARATE SERVICE IN DETACHED GARAGE. FOUR WALL SWITCHES, TEN LIGHT FIXTURES AND FIVE 20AMP GFCI OUTLETS.
010-008565-00 | 010-R028-01300 | 2024-10-08 | ALTR2440555 |  | 35000 | Plan Approval: Final Reviewed For Compliance Under: 2019 Residential Code Of Ohio Use/Occupancy Group: 1, 2, 3 Family Dwelling Construction Type: V-B Description Of Work: Alter a 1.5 Story Framed, 1 Family Dwelling by building 22’x 22’ wood fram
010-008572-00 | 010-F038-06200 | 2020-06-24 | RSWDR2002705 |  | 4900 | REMOVE EXISTING SHINGLE ROOF TO DECK AND REPLACE WITH NEW FELT UNDERLAYMENT, ICE BARRIER MEMBRANE AT EAVE, NECESSARY FLASHINGS, AND NEW ASPHALT SHINGLES. WORK TO COMPLY WITH RCO CHAPTER 9 & MANUFACTURE INSTALLATION INSTRUCTIONS.
010-008574-00 | 010-F038-06000 | 2019-01-28 |  |  |  | REHAB/DEMO
010-008574-00 | 010-F038-06000 | 2019-12-18 |  |  |  | RECK 2021 FOR INT REHAB
010-008574-00 | 010-F038-06000 | 2021-02-12 |  |  |  | INT REHAB
010-008586-00 | 010-F038-07200 | 2021-09-16 | EMEPR2136866 |  | 0 | Service change.
010-008587-00 | 010-F038-17300 | 2019-12-18 |  |  |  | NEW DWLG, DEMO/REHAB OF DET CARAGE
010-008587-00 | 010-F038-17300 | 2019-01-28 |  |  |  | NEW DWLG
010-008587-00 | 010-F038-17300 | 2022-08-04 |  |  |  | NEW DWLG, DEMO/REHAB OF DET CARAGE
010-008587-00 | 010-F038-17300 | 2024-01-12 |  |  |  | DEMO/REHAB
010-008589-00 | 010-H051-12900 | 2020-01-16 | RSWDR2000215 |  | 7900 | REMOVE EXISTING SHINGLE ROOF TO DECK AND REPLACE WITH NEW FELT UNDERLAYMENT, ICE BARRIER MEMBRANE AT EAVE, NECESSARY FLASHINGS, AND NEW ASPHALT SHINGLES. WORK TO COMPLY WITH RCO CHAPTER 9 & MANUFACTURE INSTALLATION INSTRUCTIONS. ROOF INFO: REMOVE AND REP
010-008591-00 | 010-F029-04000 | 2024-10-29 | RSWDR2443256 |  | 1200 | REMOVE EXISTING EXTERIOR WALL COVERING SYSTEM AND REPLACE WITH NEW EXTERIOR SIDING OVER AN APPROVED WATER-RESISTIVE BARRIER. WORK TO COMPLY WITH RCO 703.SIDING INFO: ONLY ON GARAGE EAVES
010-008597-00 | 010-M019-14400 | 2019-12-08 | RSWDR1906257 |  | 150 | REMOVE EXISTING 0 WINDOW(S), 1 DOOR(S) AND REPLACE WITH NEW. WORK TO COMPLY WITH RCO 612, RCO 308, AND RCO 113.6.1 WITH A U VALUE OF 0.35 OR BETTER.
010-008615-00 | 010-F027-02300 | 2020-11-30 | RSWDR2006180 |  | 8000 | REMOVE EXISTING SHINGLE ROOF TO DECK AND REPLACE WITH NEW FELT UNDERLAYMENT, ICE BARRIER MEMBRANE AT EAVE, NECESSARY FLASHINGS, AND NEW ASPHALT SHINGLES. WORK TO COMPLY WITH RCO CHAPTER 9 & MANUFACTURE INSTALLATION INSTRUCTIONS.ROOF INFO: REMOVE AND REPL
010-008620-00 | 010-D051-07900 | 2022-05-23 | RSWDR2220831 |  | 4136 | REMOVE EXISTING SHINGLE ROOF TO DECK AND REPLACE WITH NEW FELT UNDERLAYMENT, ICE BARRIER MEMBRANE AT EAVE, NECESSARY FLASHINGS, AND NEW ASPHALT SHINGLES. WORK TO COMPLY WITH RCO CHAPTER 9 & MANUFACTURE INSTALLATION INSTRUCTIONS.
010-008623-00 | 010-F028-03000 | 2019-01-25 |  |  |  | REHAB/DEMO
010-008623-00 | 010-F028-03000 | 2019-12-12 |  |  |  | REHAB/DEMO
010-008623-00 | 010-F028-03000 | 2019-11-18 | PMEPR1923761 |  | 0 | BUILDING PERMIT/PLAN REVIEW: DMGR1909850 REPAIRS AS NEEDED, FAUCETS, DRAINS, WATER SUPPLY & TANK ELECTRIC COMPLETION OF THE WORK DESCRIBED ON THIS PERMIT DOES NOT COMPLY BUILDING ORDER #UNSF1500023 OR ANY OTHER BUILDING ORDER ASSOCIATED WITH THIS PA
010-008623-00 | 010-F028-03000 | 2019-11-18 | EMEPR1923756 |  | 0 | BUILDING PERMIT/PLAN REVIEW: DMGR1909850 REPLACE BURNT WIRES, SWITCHES, OUTLETS, COVERS, LIGHT FIXTURES, WATER TANK COMPLETION OF THE WORK DESCRIBED ON THIS PERMIT DOES NOT COMPLY BUILDING ORDER #UNSF1500023 OR ANY OTHER BUILDING ORDER ASSOCIATED WI
010-008623-00 | 010-F028-03000 | 2021-02-04 |  |  |  | COMPL OF INT REHAB
010-008623-00 | 010-F028-03000 | 2019-09-19 | DMGR1909850 |  | 13000 | PLAN APPROVAL: FINAL REVIEWED FOR COMPLIANCE UNDER: 2019 RESIDENTIAL CODE OF OHIO USE/OCCUPANCY GROUP: 1, 2, 3 FAMILY DWELLING CONSTRUCTION TYPE: V-B DESCRIPTION OF WORK: ALTER A 2 STORY FRAMED, 1 FAMILY DWELLING : PROJECT SCOPE IS TO REPAIR DAM
010-008623-00 | 010-F028-03000 | 2021-02-25 | MMEPR2106824 |  | 0 | BUILDING PERMIT/PLAN REVIEW: DMGR1909850 ALL NEW DUCTING NEW FURNACE LICENSE NUMBER: HO9999 COMPLETION OF THE WORK DESCRIBED ON THIS PERMIT DOES NOT COMPLY BUILDING ORDER #UNSF1500023 OR ANY OTHER BUILDING ORDER ASSOCIATED WITH THIS PARCEL.
010-008623-00 | 010-F028-03000 | 2021-02-25 | MMEPR2106824 |  | 0 | BUILDING PERMIT/PLAN REVIEW: DMGR1909850 ALL NEW DUCTING NEW FURNACE LICENSE NUMBER: HO9999 COMPLETION OF THE WORK DESCRIBED ON THIS PERMIT DOES NOT COMPLY BUILDING ORDER #UNSF1500023 OR ANY OTHER BUILDING ORDER ASSOCIATED WITH THIS PARCEL.
010-008623-00 | 010-F028-03000 | 2023-02-16 | DMGR2239501 |  | 13000 | REHAB
010-008634-00 | 010-O058D-11700 | 2023-03-16 | EMEPC2311649 |  | 0 | BUILDING PERMIT/PLAN REVIEW: NEWC2309355 PERFORM THE ELECTRIC SCOPE OF WORK ASSOCIATED WITH PERMIT NEWC2309355 FOR THE PARKING SPOT CMH CARPORT CONVERSION PROJECT AS PER THE APPROVED DRAWINGS.
010-008639-00 | 010-G005-02800 | 2019-06-03 | MMEPC1910544 |  | 0 | REPLACE LIKE-FOR-LIKE DUCTLESS MINI-SPLIT COOLING SYSTEM (1.5 TON) LICENSE NUMBER: H00114 ¦ SCOPE ITEM: AIR CONDITIONING (INCLUDING CONDENSERS, EVAPORATORS, COMPRESSORS)
010-008639-00 | 010-G005-02800 | 2020-08-05 | 2020021620 |  | 0 | ELECTRICAL
010-008639-00 | 010-G005-02800 | 2020-08-05 | 2020021620 |  | 0 | ELECTRICAL
010-008640-00 | 010-I061-09201 | 2021-11-01 | MMLSR2143213 |  | 0 | MLS SCOPE: REPLACEMENT OF A SINGLE FURNACE LICENSE NUMBER: H00855 ¦ SCOPE ITEM: FURNACES / AIR HANDLERS / RTUS
010-008640-00 | 010-I061-09201 | 2019-03-22 | RSWDR1900978 |  | 7000 | Remove existing 17 window(s), 0 door(s) and replace with new. Work to comply with RCO 612, RCO 308, and RCO 113.6.1 with a U Value of 0.35 or Better.
010-008644-00 | 010-B047-00100 | 2023-11-14 | ROOFC2348198 |  | 40355 | BUILDING PERMIT TO REMOVE EXISTING EPDM ROOFING TO DECK AND INSTALL NEW R-25 INSULATION (POLYISO BOARD) FOR EXISTING COMMERCIAL BUILDING. GUTTERS, DOWNSPOUTS ETC ARE INCLUDED IN THIS ROOF PERMIT. WORK INCLUDES APPLICABLE/NECESSARY PENETRATIONS AND FLASH
010-008644-00 | 010-B047-00100 | 2023-11-14 | ROOFC2348198 |  | 40355 | BUILDING PERMIT TO REMOVE EXISTING EPDM ROOFING TO DECK AND INSTALL NEW R-25 INSULATION (POLYISO BOARD) FOR EXISTING COMMERCIAL BUILDING. GUTTERS, DOWNSPOUTS ETC ARE INCLUDED IN THIS ROOF PERMIT. WORK INCLUDES APPLICABLE/NECESSARY PENETRATIONS AND FLASH
010-008647-00 | 010-G009-03000 | 2019-10-01 | MMEPC1919944 |  | 0 | REPLACE HVAC EQUIPMENT - 3 TON HP - LIKE FOR LIKE REPLACEMENT - RECONNECT TO EXISTING ELECTRIC. LICENSE NUMBER: H00312 ¦ SCOPE ITEM: HEAT PUMPS / GROUND SOURCE HEAT PUMPS
010-008647-00 | 010-G009-03000 | 2024-08-15 | FSUPC2433179 |  | 0 | 44 E. CHESTNUT STREET STAND ALONE PERMIT ALTERATION TO EXISTING DRY MANUAL STANDPIPE SYSTEM TO REPLACE PIPING WITH NEW GALVANIZED PIPING.
010-008648-00 | 010-G003-00800 | 2019-08-27 | PMEPC1917173 |  | 0 | BUILDING PERMIT/PLAN REVIEW: ALTC1803119 PLUMBING WORK IN FITNESS CENTER.
010-008648-00 | 010-G003-00800 | 2022-04-13 | ROOFC2215296 |  | 527628 | BUILDING PERMIT TO REMOVE EXISTING ROOFING TO DECK AND REPLACE WITH NEW 60 MIL FULLY ADHERED EPDM RUBBER ROOFING, R-25 INSULATION, PENETRATIONS AND FLASHINGS ON AN EXISTING COMMERCIAL LOFT BUILDING. NO DRAWINGS OR SPECS PROVIDED. BOTH AN INSULATION AND F
010-008649-00 | 010-J003-10700 | 2022-01-01 |  |  |  | SPL/NWP/VD
010-008649-00 | 010-J003-10700 | 2022-04-18 | PMLSR2215780 |  | 0 | MLS SCOPE: WATER HEATER REPLACEMENT
010-008651-00 | 010-E046-00800 | 2019-11-01 | GBLW1901551 |  | 0 | 80 SF NON-ILLUMINATED WALL SIGN. ASSURED PARTNERS. SOUTH ELEVATION. PER DOWNTOWN DISTRICT CERTIFICATE OF APPROPRIATENESS A19-10-13
010-008655-00 | 010-I002-02800 | 2024-01-21 | PMLSR2404193 |  | 0 | NULL MLS SCOPE: WATER HEATER REPLACEMENT
010-008656-00 | 010-A044-01700 | 2022-10-14 | RSWDR2241507 |  | 3500 | REMOVE EXISTING 14 WINDOW(S), 0 DOOR(S) AND REPLACE WITH NEW. WORK TO COMPLY WITH RCO 612, RCO 308, AND RCO 113.6.1 WITH A U VALUE OF 0.35 OR BETTER.
010-008656-00 | 010-A044-01700 | 2022-10-25 | RSWDM2242905 |  | 12883 | - REMOVAL OF 18 WINDOW(S), 0 DOOR(S) AND AND REPLACEMENT WITH SAME TYPE AND IN SAME SIZE OPENINGS IN AN EXISTING MULTI-FAMILY BUILDING. NO DRAWINGS OR SPECS PROVIDED. A FINAL STRUCTURAL INSPECTION WILL BE REQUIRED TO COMPLETE THIS PERMIT. WORK TO COMPLY
010-008656-00 | 010-A044-01700 | 2022-10-25 | RSWDM2242913 |  | 12883 | - REMOVAL OF 26 WINDOW(S), 0 DOOR(S) AND AND REPLACEMENT WITH SAME TYPE AND IN SAME SIZE OPENINGS IN AN EXISTING MULTI-FAMILY BUILDING. NO DRAWINGS OR SPECS PROVIDED. A FINAL STRUCTURAL INSPECTION WILL BE REQUIRED TO COMPLETE THIS PERMIT. WORK TO COMPLY
010-008660-00 | 010-C039-05900 | 2019-09-19 | PMEPC1918939 |  | 0 | BUILDING PERMIT/PLAN REVIEW: ALTC1909096 CAP OFF (1) 4” CLEANOUT AND (1) 4” FLOOR DRAIN BELOW THE EXISTING CONCRETE FLOOR.
010-008660-00 | 010-C039-05900 | 2019-10-28 | MMEPC1922045 |  | 0 | BUILDING PERMIT/PLAN REVIEW: ALTC1909096 INSTALL NEW DUCT ON EXISITING FURNACE. LICENSE NUMBER: H00546 ¦ SCOPE ITEM: DUCTWORK / DAMPERS
010-008660-00 | 010-C039-05900 | 2019-09-18 | FSUPC1909795 |  | 0 | 1204 N HIGH ST. BASEMENT REFERENCE BUILDING PERMIT # ALTC1909096 ALTERATION TO EXISTING FIRE SPRINKLER SYSTEMS TO REMOVE 4 SPRINKLERS IN BASEMENT RIGHT OF WAY AREA REMOVED. ADD ONE NEW SPRINKLER.
010-008660-00 | 010-C039-05900 | 2019-08-30 | ALTC1909096 |  | 10000 | PLAN APPROVAL: FINAL REVIEWED FOR COMPLIANCE UNDER: 2017 OBC AND ICC A117.1-2009 WITH MODIFICATIONS IN OBC 1112.0. WORK NOT INCLUDED IN THIS APPROVAL: ELECTRICAL USE/OCCUPANCY GROUP: M/R-2 CONSTRUCTION TYPE: III-B DESCRIPTION OF WORK: CONSTRUCTIO
010-008660-00 | 010-C039-05900 | 2020-01-15 |  |  |  | FRONT BASEMENT WALL
010-008660-00 | 010-C039-05900 | 2019-09-18 | FSUPC1909795 |  | 0 | 1204 N HIGH ST. BASEMENT REFERENCE BUILDING PERMIT # ALTC1909096 ALTERATION TO EXISTING FIRE SPRINKLER SYSTEMS TO REMOVE 4 SPRINKLERS IN BASEMENT RIGHT OF WAY AREA REMOVED. ADD ONE NEW SPRINKLER.
010-008661-00 | 010-F003-01200 | 2023-07-19 | MMLSR2329984 |  | 0 | MLS Scope: Replacement of a Single Furnace, A/C and/or Heat Pump License Number: H00855 ¦ Scope Item: air conditioning (including condensers, evaporators, compressors) License Number: H00855 ¦ Scope Item: furnaces / air handlers / RTUs
010-008661-00 | 010-F003-01200 | 2024-05-21 | RSWDR2420726 |  | 13000 | REMOVE EXISTING SHINGLE ROOF TO DECK AND REPLACE WITH NEW FELT UNDERLAYMENT, ICE BARRIER MEMBRANE AT EAVE, NECESSARY FLASHINGS, AND NEW ASPHALT SHINGLES. WORK TO COMPLY WITH RCO CHAPTER 9 & MANUFACTURE INSTALLATION INSTRUCTIONS.ROOF INFO: REMOVING AND RE
010-008665-00 | 010-A055-08800 | 2024-07-18 | RSWDR2429701 |  | 25378 | Remove existing shingle roof to deck and replace with new felt underlayment, ice barrier membrane at eave, necessary flashings, and new asphalt shingles. Work to comply with RCO chapter 9 & Manufacture installation instructions.Roof Info: Remove and Repl
010-008665-00 | 010-A055-08800 | 2024-02-20 | PMEPR2407772 |  | 0 | Building Permit/Plan Review: ALTR2349723 NEW CONSTRUCTION CARRIAGE HOUSE PLUMBING FOR 1 BEDROOM DWELLING. HAS FULL KITCHEN, ONE BATHROOM, WATER HEATER, AND WASHER/DRYER.
010-008665-00 | 010-A055-08800 | 2024-02-11 | EMEPR2406711 |  | 0 | Building Permit/Plan Review: ALTR2349723 wiring of carriage house and service
010-008665-00 | 010-A055-08800 | 2021-03-01 | ALTR2107141 |  | 150000 | PLAN APPROVAL: FINAL REVIEWED FOR COMPLIANCE UNDER: 2019 RESIDENTIAL CODE OF OHIO USE/OCCUPANCY GROUP: 1, 2, 3 FAMILY DWELLING CONSTRUCTION TYPE: V-B DESCRIPTION OF WORK: ALTER A 2 STORY FRAMED, 1 FAMILY DWELLING BY ADDING A CARRIAGE HOUSE ABOVE
010-008665-00 | 010-A055-08800 | 2021-01-01 |  |  |  | SPL/NWP/VD
010-008665-00 | 010-A055-08800 | 2020-08-10 | MMLSR2016205 |  | 0 | MLS SCOPE: REPLACEMENT OF A SINGLE FURNACE, A/C AND/OR HEAT PUMP LICENSE NUMBER: H00855 ¦ SCOPE ITEM: AIR CONDITIONING (INCLUDING CONDENSERS, EVAPORATORS, COMPRESSORS) LICENSE NUMBER: H00855 ¦ SCOPE ITEM: FURNACES / AIR HANDLERS / RTUS
010-008665-00 | 010-A055-08800 | 2019-01-01 |  | REVI
010-008670-00 | 010-F010-08800 | 2023-09-25 | RSWDR2340513 |  | 12000 | REMOVE EXISTING 20 WINDOW(S), 4 DOOR(S) AND REPLACE WITH NEW. WORK TO COMPLY WITH RCO 612, RCO 308, AND RCO 113.6.1 WITH A U VALUE OF 0.35 OR BETTER.
010-008674-00 | 010-J043-04900 | 2019-03-04 | ROOFC1901728 |  | 45900 | BUILDING PERMIT TO REMOVE EXISTING ROOFING TO DECK AND REPLACE WITH NEW .060 EPDM RUBBER ROOFING, R-25 INSULATION, PENETRATIONS AND FLASHINGS ON AN EXISTING COMMERCIAL BUILDING. NO DRAWINGS OR SPECS PROVIDED. BOTH AN INSULATION AND FINAL BUILDING INSPECT
010-008675-00 | 010-R022-01400 | 2021-12-20 | PMLSR2149760 |  | 0 | MLS SCOPE: WATER HEATER REPLACEMENT
010-008675-00 | 010-R022-01400 | 2020-11-24 | MMLSR2024646 |  | 0 | MLS SCOPE: REPLACEMENT OF A SINGLE FURNACE, A/C AND/OR HEAT PUMP LICENSE NUMBER: H00434 ¦ SCOPE ITEM: FURNACES / AIR HANDLERS / RTUS LICENSE NUMBER: H00434 ¦ SCOPE ITEM: AIR CONDITIONING (INCLUDING CONDENSERS, EVAPORATORS, COMPRESSORS)
010-008675-00 | 010-R022-01400 | 2023-05-30 | RSWDR2322193 |  | 2285 | REMOVE EXISTING SHINGLE ROOF TO DECK AND REPLACE WITH NEW FELT UNDERLAYMENT, ICE BARRIER MEMBRANE AT EAVE, NECESSARY FLASHINGS, AND NEW ASPHALT SHINGLES. WORK TO COMPLY WITH RCO CHAPTER 9 & MANUFACTURE INSTALLATION INSTRUCTIONS.ROOF INFO: SHINGLE TEAR OF
010-008678-00 | 010-A052-02300 | 2019-09-03 | EMEPR1917631 |  | 0 | GROUNDING
010-008678-00 | 010-A052-02300 | 2022-12-01 | MMLSR2247777 |  | 0 | MLS Scope: Replacement of a Single Furnace License Number: H00425 ¦ Scope Item: furnaces / air handlers / RTUs
010-008678-00 | 010-A052-02300 | 2021-03-22 | EMEPR2109901 |  | 0 | WIRE INSTALLATION FOR ROUGH AND FINISH NEW HOUSE
010-008678-00 | 010-A052-02300 | 2020-03-25 |  |  |  | DET GARAGE
010-008678-00 | 010-A052-02300 | 2019-02-05 | RSWDR1900354 |  | 10500 | REMOVE EXISTING 9 WINDOW(S), 0 DOOR(S) AND REPLACE WITH NEW. WORK TO COMPLY WITH RCO 612, RCO 308, AND RCO 113.6.1 WITH A U VALUE OF 0.35 OR BETTER. REMOVE EXISTING EXTERIOR WALL COVERING SYSTEM AND REPLACE WITH NEW EXTERIOR SIDING OVER AN APPROVED WAT
010-008678-00 | 010-A052-02300 | 2019-03-08 | ALTR1901939 |  | 14670 | ALTER A 2 STORY SFD BY BUILDING A DETACHED GARAGE IN THE REAR YARD. NO ELECTRIC WILL BE RUN AND RAFTERS WILL BE USED TO CONSTRUCT THE ROOF.
010-008683-00 | 010-H017-04100 | 2023-04-21 | MMEPC2316729 |  | 0 | REPLACEMENT OF MECHANICALS IN 2 WALK IN COOLERS License Number: R00253 ¦ Scope Item: coolers / freezers and any other refrigeration system for use other than comfort cooling
010-008683-00 | 010-H017-04100 | 2019-07-31 | EMEPC1915134 |  | 0 | ELECTRICAL PERMIT TO REPLACE FIXTURES ONLY WITH NEW IN THE EXISTING HYDE PARK CAP BUILDING. DRAWINGS PROVIDED. A FINAL ELECTRICAL INSPECTION WILL BE REQUIRED TO COMPLETE THIS PERMIT.
010-008683-00 | 010-H017-04100 | 2019-01-22 | FSUPC1900477 |  | 0 | 600 N HIGH ST. ALTERATION TO REPIPE EXISTING WET CHEMICAL FIRE SUPPRESSION SYSTEM IN EXISTING TYPE I KITCHEN EXHAUST HOOD FOR NEW APPLIANCE LAYOUT. LOCAL CANTINA. STAND ALONE PERMIT.
010-008683-00 | 010-H017-04100 | 2019-01-22 | FSUPC1900477 |  | 0 | 600 N HIGH ST. ALTERATION TO REPIPE EXISTING WET CHEMICAL FIRE SUPPRESSION SYSTEM IN EXISTING TYPE I KITCHEN EXHAUST HOOD FOR NEW APPLIANCE LAYOUT. LOCAL CANTINA. STAND ALONE PERMIT.
010-008683-00 | 010-H017-04100 | 2019-11-20 | MMEPC1924139 |  | 0 | HYDE PARK RESTAURANT - REPLACE (3) 5-TON RTUS - LIKE-FOR-LIKE LICENSE NUMBER: H00321 ¦ SCOPE ITEM: FURNACES / AIR HANDLERS / RTUS
010-008683-00 | 010-H017-04100 | 2019-10-10 | EMEPC1920771 |  | 0 | REPLACING (1) EXISTING LIGHT FIXTURE AND INSTALLING (5) NEW LED FIXTURES
010-008683-00 | 010-H017-04100 | 2020-03-11 | MMEPC2005244 |  | 0 | REPLACE 3 RTUS - LIKE FOR LIKE LICENSE NUMBER: H00321 ¦ SCOPE ITEM: FURNACES / AIR HANDLERS / RTUS
010-008683-00 | 010-H017-04100 | 2019-11-20 | MMEPC1924138 |  | 0 | REPLACEMENT OF 5 RTUS LIKE-FOR-LIKE LICENSE NUMBER: H00321 ¦ SCOPE ITEM: FURNACES / AIR HANDLERS / RTUS
010-008683-00 | 010-H017-04100 | 2019-01-24 | GBLW1900103 |  | 0 | LOCAL CANTINA WALL SIGN 22 SQ FT DOWNTOWN C OF A A19-1-4B
010-008683-00 | 010-H017-04100 | 2024-08-29 | MMEPC2435299 |  | 0 | REPLACEMENT OF FIVE ROOFTOP UNITS - LIKE FOR LIKE - RECONNECT GAS, POWER & CONTROLS. LICENSE NUMBER: H00312 ¦ SCOPE ITEM: FURNACES / AIR HANDLERS / RTUS
010-008683-00 | 010-H017-04100 | 2024-08-29 | MMEPC2435299 |  | 0 | REPLACEMENT OF FIVE ROOFTOP UNITS - LIKE FOR LIKE - RECONNECT GAS, POWER & CONTROLS. LICENSE NUMBER: H00312 ¦ SCOPE ITEM: FURNACES / AIR HANDLERS / RTUS
010-008697-00 | 010-B002-03600 | 2023-10-02 | PMLSR2341882 |  | 0 | MLS Scope: Water Heater Replacement
010-008701-00 | 010-O053B-00900 | 2019-08-12 | ALTC1908277 |  | 750 | PLAN APPROVAL: FINAL REVIEWED FOR COMPLIANCE UNDER: 2017 OBC AND ICC A117.1-2009 WITH MODIFICATIONS IN OBC 1112.0. WORK NOT INCLUDED IN THIS APPROVAL: EXISTING BUILDING ONLY. NO NEW WORK SHOWN/APPROVED. NO PLUMBING, MECHANICAL, ELECTRICAL, FIRE
010-008701-00 | 010-O053B-00900 | 2022-01-13 | ROOFC2203301 |  | 80000 | ALTER EXISTING COMMERCIAL BUILDING TO REMOVE EXISTING FLAT ROOF AT HVAC AREA (~8,000SF) TO DECK AND REPLACE WITH NEW UNDERLAYMENT, MIN. R-20 INSULATION, NECESSARY FLASHINGS, AND ROOFING. WORK TO COMPLY WITH OBC CHAPTER 15.
010-008701-00 | 010-O053B-00900 | 2023-07-19 | ROOFC2329967 |  | 60000 | BUILDING PERMIT TO REMOVE EXISTING ROOFING TO DECK AND INSTALL NEW .060 FULLY ADHERED TPO RUBBER ROOFING, R-25 INSULATION, PENETRATIONS AND FLASHINGS ON AN EXISTING COMMERCIAL BUILDING PER OHIO BUILDING CODE SECTIONS 1507.13 & 1508. WORK WILL BE IN THE M
010-008702-00 | 010-R047-04900 | 2022-02-07 | EMEPR2206111 |  | 0 | REPLACE 200 AMP PANEL, METER BASE, SERVICE ENTRY WIRE, COMPLETE GROUNDING SYSTEM, WHOLE HOME SURGE PROTECTOR
010-008704-00 | 010-G009-04900 | 2019-03-01 | EMEPC1903879 |  | 0 | REPLACE EXTERIOR SIGN CONDUIT.
010-008704-00 | 010-G009-04900 | 2019-03-01 |  |  |  | RECK FOR REPL PANEL/METER CAN
010-008704-00 | 010-G009-04900 | 2019-08-05 | MMEPC1915500 |  | 0 | REMOVE AND REPLACE ROOF TOP UNIT LICENSE NUMBER: H00350 ¦ SCOPE ITEM: FURNACES / AIR HANDLERS / RTUS
010-008712-00 | 010-P049-04900 | 2020-12-02 | MMLSR2025087 |  | 0 | MLS Scope: Replacement of a Single Furnace License Number: H00374 ¦ Scope Item: furnaces / air handlers / RTUs
010-008718-00 | 010-P049-06500 | 2020-02-20 | EMEPM2003820 |  | 0 | INSTALL 100AMP METER & PANEL
010-008718-00 | 010-P049-06500 | 2020-02-20 | EMEPM2003816 |  | 0 | INSTALL 100AMP METER & PANEL
010-008722-00 | 010-F012-04000 | 2022-07-14 | RSWDR2228498 |  | 8000 | REMOVE EXISTING 10 WINDOW(S), 2 DOOR(S) AND REPLACE WITH NEW. WORK TO COMPLY WITH RCO 612, RCO 308, AND RCO 113.6.1 WITH A U VALUE OF 0.35 OR BETTER. REMOVE EXISTING EXTERIOR WALL COVERING SYSTEM AND REPLACE WITH NEW EXTERIOR SIDING OVER AN APPROVED WA
010-008722-00 | 010-F012-04000 | 2022-03-02 | PMLSR2209164 |  | 0 | NULL MLS SCOPE: WATER HEATER REPLACEMENT
010-008724-00 | 010-P049-06400 | 2024-05-06 | MMLSR2418246 |  | 0 | MLS SCOPE: REPLACEMENT OF A SINGLE FURNACE LICENSE NUMBER: H00951 ¦ SCOPE ITEM: FURNACES / AIR HANDLERS / RTUS
010-008731-00 | 010-P049-05300 | 2019-06-04 | RSWDR1902625 |  | 3900 | Remove existing exterior wall covering system and replace with new exterior siding over an approved water-resistive barrier. Work to comply with RCO 703.Siding Info: Replace aluminum siding on house with vinyl. Color to be willow.
010-008732-00 | 010-P049-05400 | 2021-06-11 | RSWDR2122040 |  | 8394 | Remove existing shingle roof to deck and replace with new felt underlayment, ice barrier membrane at eave, necessary flashings, and new asphalt shingles. Work to comply with RCO chapter 9 & Manufacture installation instructions.Roof Info: Shingle tear of
010-008734-00 | 010-P049-05900 | 2021-07-31 | RSWDR2129930 |  | 12000 | Remove existing shingle roof to deck and replace with new felt underlayment, ice barrier membrane at eave, necessary flashings, and new asphalt shingles. Work to comply with RCO chapter 9 & Manufacture installation instructions.
010-008734-00 | 010-P049-05900 | 2022-12-07 | PMLSR2248596 |  | 0 | MLS Scope: Water Heater Replacement
010-008743-00 | 010-P049-01000 | 2021-03-31 | RSWDR2111482 |  | 7000 | Remove existing exterior wall covering system and replace with new exterior siding over an approved water-resistive barrier. Work to comply with RCO 703.Siding Info: Side entire house with vinyl siding, Jchannel on window and door coverings
010-008743-00 | 010-P049-01000 | 2022-01-31 | PMEPR2205493 |  | 0 | BUILDING PERMIT/PLAN REVIEW: ALTR2202432 PLUMB IN 2 FULL BATHS , FIRST FLOOR AND BASEMENT ,INSTALL LAUNDRY DRAIN AND HOOKUPS , INSTALL NEW WATER HEATER , INSTALL NEW KITCHEN AND FIXTURES.
010-008743-00 | 010-P049-01000 | 2022-01-31 | MMEPR2205492 |  | 0 | BUILDING PERMIT/PLAN REVIEW: ALTR2202432 INSTALL NEW HEAT PUMP AND AIR HANDLER , INSTALL ALL NEW DUCT WORK, 2 EXHAUST FANS FOR HALL BATH AND BASEMENT BATH AND DRYER VENT LICENSE NUMBER: H00209 ¦ SCOPE ITEM: FURNACES / AIR HANDLERS / RTUS
010-008743-00 | 010-P049-01000 | 2022-01-19 | EMEPR2203908 |  | 0 | BUILDING PERMIT/PLAN REVIEW: ALTR2202432 REWIRE TO CODE NEW 100 AMP SERVICE INSTALL SMOKE DET. GROUND TO CODE
010-008743-00 | 010-P049-01000 | 2022-01-05 | ALTR2202432 |  | 85000 | PLAN APPROVAL: FINAL REVIEWED FOR COMPLIANCE UNDER: 2019 RESIDENTIAL CODE OF OHIO USE/OCCUPANCY GROUP: 1, 2, 3 FAMILY DWELLING CONSTRUCTION TYPE: V-B DESCRIPTION OF WORK: ALTER A 2 STORY FRAMED, 1 FAMILY DWELLING BY PERFORMING INTERIOR RENOVATIO
010-008743-00 | 010-P049-01000 | 2022-06-12 | MMEPR2223692 |  | 0 | BUILDING PERMIT/PLAN REVIEW: ALTR2202432 INSTALL GAS LINE FROM NEW METER SET ON EXTERIOR TO FURNACE LICENSE NUMBER: H00209 ¦ SCOPE ITEM: FUEL GAS OR LP GAS
010-008744-00 | 010-P049-00900 | 2023-03-05 | MMLSR2310024 |  | 0 | MLS Scope: Replacement of a Single Furnace License Number: H00402 ¦ Scope Item: furnaces / air handlers / RTUs
010-008745-00 | 010-P049-00800 | 2024-05-21 | MMLSR2420758 |  | 0 | MLS SCOPE: REPLACEMENT OF A SINGLE FURNACE LICENSE NUMBER: H00402 ¦ SCOPE ITEM: FURNACES / AIR HANDLERS / RTUS
010-008746-00 | 010-P049-00700 | 2025-02-11 |  |  |  | NEW CONSTRUCTION
010-008747-00 | 010-P049-00600 | 2019-12-06 | RSWDR1906238 |  | 3777 | REMOVE EXISTING SHINGLE ROOF TO DECK AND REPLACE WITH NEW FELT UNDERLAYMENT, ICE BARRIER MEMBRANE AT EAVE, NECESSARY FLASHINGS, AND NEW ASPHALT SHINGLES. WORK TO COMPLY WITH RCO CHAPTER 9 & MANUFACTURE INSTALLATION INSTRUCTIONS.ROOF INFO: SHINGLE TEAR OF
010-008747-00 | 010-P049-00600 | 2021-05-11 | PMLSR2117159 |  | 0 | MLS Scope: Water Heater Replacement
010-008750-00 | 010-P049-00300 | 2022-09-26 | RSWDR2238557 |  | 5000 | REMOVE EXISTING 5 WINDOW(S), 0 DOOR(S) AND REPLACE WITH NEW. WORK TO COMPLY WITH RCO 612, RCO 308, AND RCO 113.6.1 WITH A U VALUE OF 0.35 OR BETTER.
010-008750-00 | 010-P049-00300 | 2020-03-24 | RSWDR2001119 |  | 8000 | REMOVE EXISTING 4 WINDOW(S), 0 DOOR(S) AND REPLACE WITH NEW. WORK TO COMPLY WITH RCO 612, RCO 308, AND RCO 113.6.1 WITH A U VALUE OF 0.35 OR BETTER.WINDOWS INFO: BASEMENT REMOVE EXISTING SHINGLE ROOF TO DECK AND REPLACE WITH NEW FELT UNDERLAYMENT, ICE
010-008750-00 | 010-P049-00300 | 2020-04-08 | ALTR2003163 |  | 10000 | PLAN APPROVAL: FINAL REVIEWED FOR COMPLIANCE UNDER: 2019 RESIDENTIAL CODE OF OHIO USE/OCCUPANCY GROUP: 1, 2, 3 FAMILY DWELLING CONSTRUCTION TYPE: V-B DESCRIPTION OF WORK: ALTER A 1 STORY FRAMED, 1 FAMILY DWELLING BY REMOVING AND REPLACING BACK
010-008751-00 | 010-P049-00100 | 2019-02-20 | RSWDR1900534 |  | 13000 | Remove existing 18 window(s), 0 door(s) and replace with new. Work to comply with RCO 612, RCO 308, and RCO 113.6.1 with a U Value of 0.35 or Better.Windows Info: Did not replace the porch windows Remove existing shingle roof to deck and replace with
010-008751-00 | 010-P049-00100 | 2023-10-06 | MMLSR2342554 |  | 0 | MLS Scope: Replacement of a Single Furnace, A/C and/or Heat Pump License Number: H01263 ¦ Scope Item: air conditioning (including condensers, evaporators, compressors)
010-008753-00 | 010-P049-03100 | 2021-11-03 | MMLSR2143681 |  | 0 | MLS SCOPE: REPLACEMENT OF A SINGLE FURNACE, A/C AND/OR HEAT PUMP LICENSE NUMBER: H00951 ¦ SCOPE ITEM: FURNACES / AIR HANDLERS / RTUS
010-008759-00 | 010-P049-02500 | 2020-07-14 |  |  |  | INTERIOR REMODEL PER DS
010-008759-00 | 010-P049-02500 | 2019-06-12 | RSWDR1902826 |  | 5000 | REMOVE EXISTING EXTERIOR WALL COVERING SYSTEM AND REPLACE WITH NEW EXTERIOR SIDING OVER AN APPROVED WATER-RESISTIVE BARRIER. WORK TO COMPLY WITH RCO 703. SIDING INFO: ALTER EXISTING DWELLING BUILDINGTO REMOVE EXISTING EXTERIOR WALL COVERING SYSTEM AND R
010-008759-00 | 010-P049-02500 | 2021-03-12 |  |  |  | INT REMOD
010-008760-00 | 010-P049-02400 | 2021-07-15 | RSWDR2127503 |  | 6500 | Remove existing shingle roof to deck and replace with new felt underlayment, ice barrier membrane at eave, necessary flashings, and new asphalt shingles. Work to comply with RCO chapter 9 & Manufacture installation instructions.
010-008760-00 | 010-P049-02400 | 2022-05-17 |  |  |  | RECK 2023 FOR INT/EXT REHAB
010-008761-00 | 010-P049-02300 | 2023-11-29 | EMEPR2349885 |  | 0 | SERVICE REPAIR / REPLACEMENT
010-008765-00 | 010-P049-04300 | 2022-10-18 | EMLSR2241993 |  | 0 | BUILDING PERMIT/PLAN REVIEW: PLEX2240889 MLS SCOPE: ELECTRIC FOR SOLAR PHOTOVOLTAIC (PV) SYSTEM
010-008768-00 | 010-P049-04000 | 2021-02-17 | MMLSR2105712 |  | 0 | MLS Scope: Replacement of a Single Furnace License Number: H00014 ¦ Scope Item: furnaces / air handlers / RTUs
010-008769-00 | 010-P049-03900 | 2024-02-23 | EMLSR2408423 |  | 0 | BUILDING PERMIT/PLAN REVIEW: PLEX2406897 MLS SCOPE: ELECTRIC FOR SOLAR PHOTOVOLTAIC (PV) SYSTEM
010-008769-00 | 010-P049-03900 | 2023-09-26 | MMEPR2340969 |  | 0 | Install bath fan in bathroom. Fan to be vented to exterior and wired when inspection is requested. License Number: H00402 ¦ Scope Item: exhaust systems (hoods, fans, etc)
010-008769-00 | 010-P049-03900 | 2023-12-14 | RSWDR2351677 |  | 5800 | REMOVE EXISTING SHINGLE ROOF TO DECK AND REPLACE WITH NEW FELT UNDERLAYMENT, ICE BARRIER MEMBRANE AT EAVE, NECESSARY FLASHINGS, AND NEW ASPHALT SHINGLES. WORK TO COMPLY WITH RCO CHAPTER 9 & MANUFACTURE INSTALLATION INSTRUCTIONS.ROOF INFO: REMOVE SHINGLE
010-008775-00 | 010-P049-03300 | 2023-11-29 | MMEPR2349682 |  | 0 | EXTEND GAS HOUSE LINE FROM EXISTING METER SETTING TO NEW SETTING OUTSIDE HOUSE. LICENSE NUMBER: P00136 ¦ SCOPE ITEM: FUEL GAS OR LP GAS
010-008775-00 | 010-P049-03300 | 2024-03-25 |  |  |  | RENO
010-008777-00 | 010-P039-01200 | 2023-04-26 |  |  |  | RECK 2024 FOR REHAB COMPL
010-008777-00 | 010-P039-01200 | 2022-05-16 |  |  |  | RECK 2023 FOR INT/EXT REHAB
010-008777-00 | 010-P039-01200 | 2021-07-15 |  |  |  | RECK FOR TOT INT/EXT REHAB
010-008777-00 | 010-P039-01200 | 2024-02-23 |  |  |  | INT REMOD
010-008778-00 | 010-P039-01100 | 2021-03-28 | RSWDR2110864 |  | 302 | Remove existing 0 window(s), 1 door(s) and replace with new. Work to comply with RCO 612, RCO 308, and RCO 113.6.1 with a U Value of 0.35 or Better. Doors Info: GARAGE DOOR
010-008780-00 | 010-P039-00800 | 2022-10-07 | MMLSR2240309 |  | 0 | MLS SCOPE: REPLACEMENT OF A SINGLE FURNACE LICENSE NUMBER: H00286 ¦ SCOPE ITEM: FURNACES / AIR HANDLERS / RTUS
010-008782-00 | 010-P039-00600 | 2020-05-26 | RSWDR2002059 |  | 4764 | REMOVE EXISTING EXTERIOR WALL COVERING SYSTEM AND REPLACE WITH NEW EXTERIOR SIDING OVER AN APPROVED WATER-RESISTIVE BARRIER. WORK TO COMPLY WITH RCO 703.SIDING INFO: SIDING REPLACEMENT
010-008782-00 | 010-P039-00600 | 2021-03-12 |  |  |  | RESIDING
010-008782-00 | 010-P039-00600 | 2019-10-03 | RSWDR1905081 |  | 5197 | REMOVE EXISTING 13 WINDOW(S), 0 DOOR(S) AND REPLACE WITH NEW. WORK TO COMPLY WITH RCO 612, RCO 308, AND RCO 113.6.1 WITH A U VALUE OF 0.35 OR BETTER.
010-008787-00 | 010-P039-02800 | 2019-07-23 | EMEPR1914412 |  | 0 | MOVE ELECTRIC METER FROM ONE SIDE OF THE HOUSE TO THE OTHER AND UPGRADE SERVICE
010-008787-00 | 010-P039-02800 | 2019-07-23 | MMEPR1914410 |  | 0 | MOVE THE GAS METER FROM INSIDE TO THE OUTSIDE OF THE HOUSE LICENSE NUMBER: HO9999
010-008787-00 | 010-P039-02800 | 2023-05-25 | ADDR2321800 |  | 30000 | PLAN APPROVAL: FINAL REVIEWED FOR COMPLIANCE UNDER: 2019 RESIDENTIAL CODE OF OHIO DESCRIPTION OF WORK: ALTER A 2 STORY FRAME, 1 FAMILY DWELLING BY ADDING 8’X 14’ LIVING ROOM ADDITION TO FRONT OF HOUSE, NEW 5’X 14’ COVERED FRONT PORCH, NEW 2ND FLOOR,
010-008787-00 | 010-P039-02800 | 2023-11-01 | PMEPR2346360 |  | 0 | BUILDING PERMIT/PLAN REVIEW: ADDR2321800 PLUMBING WHOLE HOUSE - PER PLANS COMPLETION OF THE WORK DESCRIBED ON THIS PERMIT DOES NOT COMPLY BUILDING ORDER #VIOL2300034 OR ANY OTHER BUILDING ORDER ASSOCIATED WITH THIS PARCEL.
010-008787-00 | 010-P039-02800 | 2023-11-01 | EMEPR2346357 |  | 0 | BUILDING PERMIT/PLAN REVIEW: ADDR2321800 ADDING SUB PANEL REWIRING FIRST AND SECOND FLOOR. BASEMENT AND SERVICE EXISTING. PER PLANS. COMPLETION OF THE WORK DESCRIBED ON THIS PERMIT DOES NOT COMPLY BUILDING ORDER #VIOL2300034 OR ANY OTHER BUILDING ORD
010-008787-00 | 010-P039-02800 | 2023-11-01 | MMEPR2346353 |  | 0 | BUILDING PERMIT/PLAN REVIEW: ADDR2321800 REPLACE FURNACE AND ADD NEW GAS LINES TO HOT WATER HEATER AND FURNACE - PER PLANS LICENSE NUMBER: HO9999 COMPLETION OF THE WORK DESCRIBED ON THIS PERMIT DOES NOT COMPLY BUILDING ORDER #VIOL2300034 OR ANY OTHE
010-008788-00 | 010-P039-02700 | 2023-12-11 | MMEPR2351287 |  | 0 | RELOCATE GAS LINE TO METER LICENSE NUMBER: H01073
010-008788-00 | 010-P039-02700 | 2023-12-11 | MMEPR2351287 |  | 0 | RELOCATE GAS LINE TO METER LICENSE NUMBER: H01073
010-008795-00 | 010-P039-01700 | 2024-06-21 |  |  |  | REMOD
010-008796-00 | 010-P039-01600 | 2021-05-18 | RSWDR2118137 |  | 1350 | Remove existing shingle roof to deck and replace with new felt underlayment, ice barrier membrane at eave, necessary flashings, and new asphalt shingles. Work to comply with RCO chapter 9 & Manufacture installation instructions.
010-008798-00 | 010-P039-01400 | 2024-06-21 |  |  |  | REMOD
010-008801-00 | 010-P038-08100 | 2019-01-04 | MMLSR1900227 |  | 0 | MLS SCOPE: REPLACEMENT OF A SINGLE FURNACE LICENSE NUMBER: H00014 ¦ SCOPE ITEM: FURNACES / AIR HANDLERS / RTUS
010-008801-00 | 010-P038-08100 | 2019-01-04 | PMLSR1900231 |  | 0 | MLS SCOPE: WATER HEATER REPLACEMENT
010-008802-00 | 010-P038-08000 | 2021-07-15 |  |  |  | RECK FOR TOT INT/EXT REHAB
010-008802-00 | 010-P038-08000 | 2024-05-17 | MMLSR2420247 |  | 0 | MLS SCOPE: REPLACEMENT OF A SINGLE A/C UNIT OR HEAT PUMP LICENSE NUMBER: H00855 ¦ SCOPE ITEM: HEAT PUMPS / GROUND SOURCE HEAT PUMPS
010-008802-00 | 010-P038-08000 | 2024-02-26 | MMLSR2408725 |  | 0 | MLS SCOPE: REPLACEMENT OF A SINGLE FURNACE, A/C AND/OR HEAT PUMP LICENSE NUMBER: H01006 ¦ SCOPE ITEM: AIR CONDITIONING (INCLUDING CONDENSERS, EVAPORATORS, COMPRESSORS)
010-008807-00 | 010-P048-06700 | 2023-06-01 | PMEPR2322674 |  | 0 | REPLACE EXISTING TUB WITH WALK IN TUB W/VALVE AND TEMPERING DEVICE - APPROVED STAND ALONE PER GUY MILLER
010-008807-00 | 010-P048-06700 | 2023-07-20 | PMLSR2330165 |  | 0 | MLS SCOPE: WATER HEATER REPLACEMENT
010-008807-00 | 010-P048-06700 | 2023-05-25 | RSWDR2321784 |  | 500 | REMOVE EXISTING 2 WINDOW(S), 0 DOOR(S) AND REPLACE WITH NEW. WORK TO COMPLY WITH RCO 612, RCO 308, AND RCO 113.6.1 WITH A U VALUE OF 0.35 OR BETTER. WINDOWS INFO: BROKEN AND DAMAGED REPLACING SAME SIZE AND LIKE.
010-008807-00 | 010-P048-06700 | 2024-08-07 | MMLSR2431934 |  | 0 | MLS SCOPE: REPLACEMENT OF A SINGLE A/C UNIT OR HEAT PUMP LICENSE NUMBER: H00300 ¦ SCOPE ITEM: AIR CONDITIONING (INCLUDING CONDENSERS, EVAPORATORS, COMPRESSORS)
010-008809-00 | 010-P048-06500 | 2019-05-28 | RSWDR1902479 |  | 6460 | Remove existing 10 window(s), 0 door(s) and replace with new. Work to comply with RCO 612, RCO 308, and RCO 113.6.1 with a U Value of 0.35 or Better.Windows Info: REMOVING AND REPLACING 10 WINDOWS LIKE FOR LIKE
010-008812-00 | 010-P048-02300 | 2024-04-30 | EMEPR2417561 |  | 0 | BUILDING PERMIT/PLAN REVIEW: PLEX2416900 RESIDENTIAL ROOF MOUNTED PV SOLAR PANEL INSTALL
010-008812-00 | 010-P048-02300 | 2022-11-28 | MMLSR2247246 |  | 0 | MLS Scope: Replacement of a Single Furnace License Number: H00150 ¦ Scope Item: furnaces / air handlers / RTUs
010-008813-00 | 010-P048-02200 | 2023-07-24 | RSWDR2330609 |  | 1000 | Remove existing 0 window(s), 1 door(s) and replace with new. Work to comply with RCO 612, RCO 308, and RCO 113.6.1 with a U Value of 0.35 or Better.
010-008813-00 | 010-P048-02200 | 2021-09-20 | RSWDR2137097 |  | 8220 | Remove existing shingle roof to deck and replace with new felt underlayment, ice barrier membrane at eave, necessary flashings, and new asphalt shingles. Work to comply with RCO chapter 9 & Manufacture installation instructions.Roof Info: SHINGLE TEAR OF
010-008814-00 | 010-P048-02100 | 2021-11-16 | ALTR2145524 |  | 500 | PLAN APPROVAL: FINAL REVIEWED FOR COMPLIANCE UNDER: 2019 RESIDENTIAL CODE OF OHIO USE/OCCUPANCY GROUP: 1, 2, 3 FAMILY DWELLING CONSTRUCTION TYPE: V-B DESCRIPTION OF WORK: ALTER A 2 STORY FRAMED, 1 FAMILY DWELLING: PROJECT SCOPE IS TO DEMOLISH AN
010-008814-00 | 010-P048-02100 | 2024-11-05 | MMEPR2444242 |  | 0 | REPLACE GAS LINE LICENSE NUMBER: H00079 ¦ SCOPE ITEM: FUEL GAS OR LP GAS
010-008815-00 | 010-P048-02000 | 2022-03-25 | RSWDR2212756 |  | 9981 | REMOVE EXISTING 8 WINDOW(S), 0 DOOR(S) AND REPLACE WITH NEW. WORK TO COMPLY WITH RCO 612, RCO 308, AND RCO 113.6.1 WITH A U VALUE OF 0.35 OR BETTER.WINDOWS INFO: 1 (2LS) AND 1 DH IN THE LIVING ROOM, 1 (2LS) IN THE KITCHEN, 2 DH IN BEDROOM-1, 2 DH IN BED
010-008818-00 | 010-B022-05200 | 2019-07-17 | ROOFC1907259 |  | 21944 | FLAT ROOF REPLACE ALTER EXISTING COMMERICAL BUILDING TO REMOVE EXISTING FLAT ROOF TO DECK AND REPLACE WITH NEW UNDERLAYMENT, MIN R-25 INSULATION, NECESSARY FLASHINGS, AND ROOFING. WORK TO COMPLY WITH OBC CHAPTER 15. CERTIFICATE OF APPROVAL - UNIVERSI
010-008819-00 | 010-J045-15400 | 2019-06-06 | RSWDR1902693 |  | 3538 | Remove existing shingle roof to deck and replace with new felt underlayment, ice barrier membrane at eave, necessary flashings, and new asphalt shingles. Work to comply with RCO chapter 9 & Manufacture installation instructions.Roof Info: Rear roof only
010-008822-00 | 010-H044-09700 | 2022-02-16 | MMEPR2207612 |  | 0 | EXISTING GAS PIPING INSPECTION TO EXISTING EQUIPT REQUESTED BY COLUMBUIA GAS TO RESTORE SERVICE AFTER LONG PERIOD OF TIME GAS NOT BEING USED. PRESSURE TEST AND FINAL INSPECTION AFTER GAS IS RESTORED. LICENSE NUMBER: H00755 ¦ SCOPE ITEM: FUEL GAS OR LP G
010-008824-00 | 010-A052-03600 | 2019-09-18 | MMEPC1918820 |  | 0 | INSTALL NEW AIR CONDITIONING CONDENSER UNIT TO REPLACE EXISTING UNIT. LICENSE NUMBER: H00173 ¦ SCOPE ITEM: AIR CONDITIONING (INCLUDING CONDENSERS, EVAPORATORS, COMPRESSORS)
010-008824-00 | 010-A052-03600 | 2023-04-20 | MMEPC2316342 |  | 0 | Replacing ac unit License Number: H00434 ¦ Scope Item: air conditioning (including condensers, evaporators, compressors)
010-008826-00 | 010-B002-07400 | 2023-01-16 | MMLSR2303654 |  | 0 | MLS Scope: Replacement of a Single Furnace, A/C and/or Heat Pump License Number: H00150 ¦ Scope Item: furnaces / air handlers / RTUs
010-008836-00 | 010-P037-03400 | 2022-11-15 | PMLSR2245669 |  | 0 | MLS SCOPE: WATER HEATER REPLACEMENT
010-008836-00 | 010-P037-03400 | 2022-11-15 | MMEPR2245668 |  | 0 | INSTALL BATH FAN LICENSE NUMBER: H00137 ¦ SCOPE ITEM: EXHAUST SYSTEMS (HOODS, FANS, ETC)
010-008837-00 | 010-P037-03200 | 2024-01-05 | PMLSR2402562 |  | 0 | MLS SCOPE: WATER HEATER REPLACEMENT
010-008837-00 | 010-P037-03200 | 2023-02-28 | RSWDR2309431 |  | 1000 | Remove existing exterior wall covering system and replace with new exterior siding over an approved water-resistive barrier. Work to comply with RCO 703.Siding Info: 2 SQ, RIGHT SIDE OF HOME
010-008837-00 | 010-P037-03200 | 2019-01-01 |  | REVI
010-008846-00 | 010-N028D-02700 | 2022-11-30 | PMEPC2247689 |  | 0 | BUILDING PERMIT/PLAN REVIEW: ALTC2227543 DEMO 1/2 BATH, INSTALL NEW BATH ROOM WITH TOILET, LAV, SHOWER AND ADD FLOOR DRAIN WITH NEW 50 GAL. WATER HEATER ELECT.
010-008846-00 | 010-N028D-02700 | 2022-12-06 | MMEPC2248395 |  | 0 | BUILDING PERMIT/PLAN REVIEW: ALTC2227543 DUCTWORK PER PRINTS INCLUDING EXHAUST FAN AND AIR DEVICES LICENSE NUMBER: H00267 ¦ SCOPE ITEM: DUCTWORK / DAMPERS
010-008846-00 | 010-N028D-02700 | 2022-11-29 | EMEPC2247458 |  | 0 | BUILDING PERMIT/PLAN REVIEW: ALTC2227543 BLD PERMIT ALTC2227543 REMODEL EXISTING SPACE POWER AND LIGHTING
010-008846-00 | 010-N028D-02700 | 2024-01-15 | MMEPC2403476 |  | 0 | REPLACEMEMENT OF 5 FURNACES AT THIS LOCATION LICENSE NUMBER: H00589 ¦ SCOPE ITEM: FURNACES / AIR HANDLERS / RTUS
010-008846-00 | 010-N028D-02700 | 2024-06-10 | MMEPC2423683 |  | 0 | REPLACEMEENT OF 2 AC UNITS LICENSE NUMBER: H00589 ¦ SCOPE ITEM: AIR CONDITIONING (INCLUDING CONDENSERS, EVAPORATORS, COMPRESSORS)
010-008846-00 | 010-N028D-02700 | 2024-02-07 | FSUPC2406364 |  | 0 | 2912 S HIGH ST AS PER FIRE INSPECTOR REMOVE REMAINING SPRINKLER PIPING, FITTINGS, VALVES, SPARE HEAD CABINET, DRAINS AND FIRE DEPARTMENT CONNECTION WITH IN THE RISER ROOM. CAP FLANGE. SYSTEM WAS INSTALLED WITHOUT PERMIT AND IS NOT REQUIRED IN THE BUI
010-008847-00 | 010-J022-11200 | 2019-01-17 |  |  |  | REHAB & OCCUPANCY
010-008847-00 | 010-J022-11200 | 2020-03-13 |  |  |  | REHAB AND OCCUPANCY
010-008847-00 | 010-J022-11200 | 2020-07-07 | MMEPR2013408 |  | 0 | BUILDING PERMIT/PLAN REVIEW: ALTR2000192 INSTALL ALL NEW SUPPLY AND RETURN AIR DUCTWORK INSTALL 2 BATH FAN EXHAUST INSTALL 1 DRYER VENT INSTALL ELECTRIC AIR HANDLER WITH 2 TON HEAT PUMP LICENSE NUMBER: H00819 ¦ SCOPE ITEM: FURNACES / AIR HANDLERS / RTUS
010-008847-00 | 010-J022-11200 | 2020-01-14 | EMEPR2000976 |  | 0 | BUILDING PERMIT/PLAN REVIEW: ALTR2000429 RE WIRE AS REQUIRED
010-008847-00 | 010-J022-11200 | 2020-01-14 | ALTR2000429 |  | 16000 | PLAN APPROVAL: FINAL REVIEWED FOR COMPLIANCE UNDER: 2019 RESIDENTIAL CODE OF OHIO USE/OCCUPANCY GROUP: 1, 2, 3 FAMILY DWELLING CONSTRUCTION TYPE: V-B DESCRIPTION OF WORK: ALTER A 1 STORY FRAMED, 1 FAMILY DWELLING BY BUILDING A 22’X22’ DETACHED G
010-008847-00 | 010-J022-11200 | 2020-07-28 | PMEPR2015218 |  | 0 | BUILDING PERMIT/PLAN REVIEW: ALTR2000192 PLUMBING FOR RESIDENTIAL PROPERTY: 2 FULL BATH, 1 HALF BATH, KITCHEN, AND LAUNDRY HOOKUP. ALL DWV WILL BE PVC MATERIAL, PEX FOR DOMESTIC WATER PIPING.
010-008848-00 | 010-A061-06500 | 2019-01-08 | MMEPR1900455 |  | 0 | BUILDING PERMIT/PLAN REVIEW: RBLD1800946 RUN GAS LINE FOR FURNACE LICENSE NUMBER: P00067
010-008848-00 | 010-A061-06500 | 2019-02-14 | RBLD1805517 |  | 30000 | COMPL OF GARAGE
010-008849-00 | 010-A062-04501 | 2023-07-24 | PMLSR2330659 |  | 0 | MLS Scope: Water Heater Replacement
010-008850-00 | 010-C052-04700 | 2023-02-22 |  |  |  | INT/EXT REHAB
010-008850-00 | 010-C052-04700 | 2022-05-13 |  |  |  | INT/EXT REHAB
010-008850-00 | 010-C052-04700 | 2025-03-11 |  |  |  | RECK 2026 FOR REHAB/DEMO, DWLG B/U
010-008850-00 | 010-C052-04700 | 2021-02-16 |  |  |  | REHAB
010-008850-00 | 010-C052-04700 | 2024-07-18 | EMEPR2429749 |  | 0 | SERVICE, METER REPAIR
010-008850-00 | 010-C052-04700 | 2024-03-21 |  |  |  | RECK 2026 FOR INT/EXT REHAB -DWLG BOARDED UP
010-008851-00 | 010-A030-08000 | 2024-01-09 | MMLSR2402907 |  | 0 | MLS SCOPE: REPLACEMENT OF A SINGLE FURNACE LICENSE NUMBER: H00267 ¦ SCOPE ITEM: FURNACES / AIR HANDLERS / RTUS
010-008854-00 | 010-I023-00100 | 2021-11-01 | MMLSR2143243 |  | 0 | MLS SCOPE: REPLACEMENT OF A SINGLE FURNACE, A/C AND/OR HEAT PUMP LICENSE NUMBER: H00425 ¦ SCOPE ITEM: AIR CONDITIONING (INCLUDING CONDENSERS, EVAPORATORS, COMPRESSORS)
010-008855-00 | 010-I024-08700 | 2023-08-30 | RSWDR2337072 |  | 350 | Remove existing 0 window(s), 1 door(s) and replace with new. Work to comply with RCO 612, RCO 308, and RCO 113.6.1 with a U Value of 0.35 or Better. Doors Info: SIDE DOOR REPLACE.
010-008857-00 | 010-I024-01600 | 2023-03-02 | ALTR2309755 |  | 10000 | PLAN APPROVAL: FINAL REVIEWED FOR COMPLIANCE UNDER: 2019 RESIDENTIAL CODE OF OHIO DESCRIPTION OF WORK: ALTER A 1 FAMILY DWELLING FULL BASEMENT, UNFINISHED, WATERPROOFED, BY ADDING DIRECT VENT FIREPLACE. BASEMENT FINISH RECENTLY COMPLETED UNDER PER
010-008857-00 | 010-I024-01600 | 2022-08-31 | ALTR2235323 |  | 80 | PLAN APPROVAL: FINAL REVIEWED FOR COMPLIANCE UNDER: 2019 RESIDENTIAL CODE OF OHIO DESCRIPTION OF WORK: ALTER A 1 FAMILY DWELLING FULL BASEMENT, UNFINISHED, WATERPROOFED, BY FINISHING BASEMENT WITH WOOD STUD WALLS, R-13 INSULATION. BASEMENT CONSIST
010-008857-00 | 010-I024-01600 | 2022-10-25 | MMEPR2242892 |  | 0 | BUILDING PERMIT/PLAN REVIEW: ALTR2235323 1/2 MALLEABLE STEEL GAS LINE TO NEW PREFAB FIREPLACE. LICENSE NUMBER: P00250 ¦ SCOPE ITEM: FUEL GAS OR LP GAS
010-008857-00 | 010-I024-01600 | 2022-09-13 | PMEPR2236792 |  | 0 | BUILDING PERMIT/PLAN REVIEW: ALTR2235323 ROUGHING AND FINISHING OF BASEMENT BATH AND BAR SINK.
010-008857-00 | 010-I024-01600 | 2023-03-03 | EMEPR2309846 |  | 0 | BUILDING PERMIT/PLAN REVIEW: ALTR2309755 ELECTRIC FOR FIREPLACE
010-008857-00 | 010-I024-01600 | 2022-09-12 | EMEPR2236665 |  | 0 | BUILDING PERMIT/PLAN REVIEW: ALTR2235323 HOUSE REMODEL
010-008857-00 | 010-I024-01600 | 2022-09-14 | MMEPR2236999 |  | 0 | BUILDING PERMIT/PLAN REVIEW: ALTR2235323 REMODEL: MODIFY DUCT & DEVICES; CA222920-R LICENSE NUMBER: H00140 ¦ SCOPE ITEM: DUCTWORK / DAMPERS
010-008865-00 | 010-C056-02400 | 2020-01-14 |  |  |  | NEW SIGN
010-008865-00 | 010-C056-02400 | 2019-01-07 | GGBB1900026 |  | 0 | 245 E 2ND AVE BATTERY B APARTMENTS FACE REPLACEMENT OF A 4' X 6'2 EXISTING FREESTANDING GROUND SIGN FOR BATTERY B APARTMENTS SIGN 24.67 SQ FT EAST ELEVATION NON-ILLUMINATED CERTIFICATE OF APPROPRIATENESS - ITALIAN VILLAGE COMMISSION- APP
010-008870-00 | 010-B049-03700 | 2021-02-12 |  |  |  | INTERIOR RENOVATION
010-008870-00 | 010-B049-03700 | 2019-09-18 |  |  |  | INTERIOR RENOVATION
010-008870-00 | 010-B049-03700 | 2023-03-01 |  |  |  | INT/EXT REHAB
010-008870-00 | 010-B049-03700 | 2022-05-10 |  |  |  | INT/EXT REHAB
010-008870-00 | 010-B049-03700 | 2024-06-05 | ALTR2422983 |  | 80000 | PLAN APPROVAL: FINAL REVIEWED FOR COMPLIANCE UNDER: 2019 RESIDENTIAL CODE OF OHIO USE/OCCUPANCY GROUP: 1, 2, 3 FAMILY DWELLING CONSTRUCTION TYPE: V-B DESCRIPTION OF WORK: ALTER A 2 STORY FRAMED, 2 FAMILY DWELLING: PROJECT SCOPE IS TO COMPLETELY
010-008870-00 | 010-B049-03700 | 2024-10-02 | MMEPR2439810 |  | 0 | BUILDING PERMIT/PLAN REVIEW: ALTR2422983 INSTALL GAS PIPE LICENSE NUMBER: P00204 ¦ SCOPE ITEM: FUEL GAS OR LP GAS
010-008870-00 | 010-B049-03700 | 2024-09-10 | PMEPR2436646 |  | 0 | BUILDING PERMIT/PLAN REVIEW: ALTR2422983 INSTALL 2 FULL BATH 2 HALF BATH 2 KITCHEN
010-008870-00 | 010-B049-03700 | 2024-02-21 |  |  |  | REHAB
010-008870-00 | 010-B049-03700 | 2024-08-27 | EMEPR2434985 |  | 0 | BUILDING PERMIT/PLAN REVIEW: ALTR2422983 COMPLETE REWIRE BOTH UNITES TO CODE. GRI OUTS LETS LIGHTING SERVICE CR
010-008870-00 | 010-B049-03700 | 2024-08-23 | MMEPR2434683 |  | 0 | BUILDING PERMIT/PLAN REVIEW: ALTR2422983 INSTALL 2 FURNACES, AND 2 ACS, ALL NEW DUCTWORK DRYER VENTS, AND NEW THERMOSTATS LICENSE NUMBER: H00415 ¦ SCOPE ITEM: DUCTWORK / DAMPERS LICENSE NUMBER: H00415 ¦ SCOPE ITEM: AIR CONDITIONING (INCLUDING CONDENSE
010-008871-00 | 010-R059-00200 | 2020-01-24 | RSWDR2000308 |  | 4800 | REMOVE EXISTING SHINGLE ROOF TO DECK AND REPLACE WITH NEW FELT UNDERLAYMENT, ICE BARRIER MEMBRANE AT EAVE, NECESSARY FLASHINGS, AND NEW ASPHALT SHINGLES. WORK TO COMPLY WITH RCO CHAPTER 9 & MANUFACTURE INSTALLATION INSTRUCTIONS.
010-008872-00 | 010-A044-07100 | 2022-12-07 | RSWDM2248606 |  | 2939 | REMOVAL OF EXISTING ROOFING TO DECK AND INSTALLATION OF NEW ASPHALT SHINGLE ROOFING, FELT, ICE GUARD, AND FLASHINGS ON AN EXISTING MULTI-FAMILY BUILDING PER OHIO BUILDING CODE SECTION 1507.2 AND MANUFACTURERS INSTALLATION INSTRUCTIONS. NO DRAWINGS OR SPE
010-008873-00 | 010-A048-11400 | 2019-07-22 | MMLSR1914283 |  | 0 | MLS Scope: Replacement of a Single Furnace, A/C and/or Heat Pump License Number: H00286 ¦ Scope Item: air conditioning (including condensers, evaporators, compressors)
010-008874-00 | 010-B013-07900 | 2023-10-18 | PMLSR2344470 |  | 0 | MLS Scope: Water Heater Replacement
010-008875-00 | 010-P038-04500 | 2024-11-25 | DMGR2446667 |  | 8000 | REVIEWED FOR COMPLIANCE UNDER: 2019 RESIDENTIAL CODE OF OHIO USE/OCCUPANCY GROUP: 1, 2, 3 FAMILY DWELLING CONSTRUCTION TYPE: V-B DESCRIPTION OF WORK: ALTER A 2 STORY FRAME, 1 FAMILY DWELLING. REBUILD EXTERIOR WALL, NEW WINDOW FROM FIRE DAMAGE IN 2N
010-008880-00 | 010-R024-09500 | 2020-05-12 | MMLSR2008922 |  | 0 | MLS SCOPE: REPLACEMENT OF A SINGLE A/C UNIT OR HEAT PUMP LICENSE NUMBER: H00855 ¦ SCOPE ITEM: AIR CONDITIONING (INCLUDING CONDENSERS, EVAPORATORS, COMPRESSORS)
010-008883-00 | 010-B019-02600 | 2021-07-13 | RSWDR2126936 |  | 8668 | Alter existing dwelling building to remove existing rubber roof to deck and replace with new felt underlayment, ice barrier membrane at eave, necessary flashings,1 ISO insulation and .045EPDM membrane. Work to comply with RCO 905.2 & Manufacture install
010-008886-00 | 010-B031-04800 | 2021-10-28 | EMEPC2142800 |  | 0 | EXTENDING 2 POLE 50AMP CIR TO NEW ROOF TOP W/ DISCONNECT; (1) VOLT OUTLET ON ROOFTOP
010-008887-00 | 010-B027-00100 | 2019-11-20 | EMEPM1924159 |  | 0 | PER ED STOLLAR, REPLACE 7-GANG METER CENTER BECAUSE NEW METER COVER WILL NOT FIT
010-008889-00 | 010-R074-03100 | 2021-12-22 | EMEPR2149932 |  | 0 | BUILDING PERMIT/PLAN REVIEW: ADDR2128961 WIRE NEW 3 SEASON ROOM
010-008889-00 | 010-R074-03100 | 2022-01-05 | MMEPR2202431 |  | 0 | BUILDING PERMIT/PLAN REVIEW: ADDR2128961 INSTALL WOODSTOVE IN SUN ROOM CURRENTLY UNDER CONSTRUCTION LICENSE NUMBER: HIC02427
010-008894-00 | 010-F001-00600 | 2019-12-30 |  |  |  | REHAB/DEMO
010-008894-00 | 010-F001-00600 | 2019-01-31 |  |  |  | REHAB/DEMO
010-008894-00 | 010-F001-00600 | 2022-07-28 |  |  |  | REHAB
010-008894-00 | 010-F001-00600 | 2023-01-24 | PMEPR2305001 |  | 0 | BUILDING PERMIT/PLAN REVIEW: ALTR2123201 REPLACE ALL PLUMBING IN HOUSE WITH NEW, INCLUDES 2 FULL BATHS, 2 HALF BATHS, 2 KITCHENS AND 2 LAUNDRIES
010-008894-00 | 010-F001-00600 | 2022-07-28 | ALTR2123201 |  | 180000 | PLAN APPROVAL: FINAL REVIEWED FOR COMPLIANCE UNDER: 2019 RESIDENTIAL CODE OF OHIO USE/OCCUPANCY GROUP: 1, 2, 3 FAMILY DWELLING CONSTRUCTION TYPE: V-B DESCRIPTION OF WORK: ALTER A 2 STORY FRAMED, 2 FAMILY DWELLING: PROJECT SCOPE IS RENOVATE AND
010-008894-00 | 010-F001-00600 | 2022-05-24 | EMEPR2221088 |  | 0 | BUILDING PERMIT/PLAN REVIEW: ALTR2123201 ELECTRICAL SERVICE UPGRADE
010-008894-00 | 010-F001-00600 | 2023-02-17 |  |  | 180000 | INT/EXT REHAB
010-008894-00 | 010-F001-00600 | 2022-09-30 | MMEPR2239279 |  | 0 | BUILDING PERMIT/PLAN REVIEW: ALTR2123201 34-36 DANA TI: INSTALL (2) FURNACE & AC W/COILS; DUCT & DEVICES; VENT EXHAUST & DRYER; GAS PIPE; CA225018 LICENSE NUMBER: H00140 ¦ SCOPE ITEM: FURNACES / AIR HANDLERS / RTUS
010-008894-00 | 010-F001-00600 | 2022-07-28 |  |  |  | REHAB
010-008895-00 | 010-C047-00900 | 2019-11-27 |  |  |  | RECK FOR OCCUP & REMOD
010-008895-00 | 010-C047-00900 | 2021-02-12 |  |  |  | RECK FOR OCCUP & REMOD
010-008895-00 | 010-C047-00900 | 2019-01-07 |  |  |  | RECK FOR OCCUP & REMOD
010-008895-00 | 010-C047-00900 | 2019-04-08 | EMEPC1906498 |  | 0 | REPLACE 3 PHASE 200 AMP METER FOR AEP PLAN REIVEW NOT REQUIRED PER H. TODD
010-008896-00 | 010-E058-07700 | 2023-02-13 | RSWDR2307316 |  | 3500 | Remove existing 4 window(s), 2 door(s) and replace with new. Work to comply with RCO 612, RCO 308, and RCO 113.6.1 with a U Value of 0.35 or Better.
010-008898-00 | 010-O039H-00400 | 2019-02-25 | MMEPC1903586 |  | 0 | REPLACE 6 HVAC ROOF TOP UNITS AND 1 ENTRANCE HEATER LIKE FOR LIKE LICENSE NUMBER: H00372 ¦ SCOPE ITEM: FURNACES / AIR HANDLERS / RTUS
010-008898-00 | 010-O039H-00400 | 2019-03-27 | EMEPC1905724 |  | 0 | DISCONNECTING OLD ROOFTOP HEATING UNITS AND RECONNECTING NEW ROOFTOP HEATING UNITS
010-008900-00 | 010-I023-06700 | 2020-02-03 | MMEPR2002462 |  | 0 | BUILDING PERMIT/PLAN REVIEW: ALTR1909119 RELOCATE FURNACE, INSTALL ASSOCIATED DUCT WORK , INSTALL MINI SPLIT SYSTEM LICENSE NUMBER: H00347 ¦ SCOPE ITEM: FURNACES / AIR HANDLERS / RTUS
010-008900-00 | 010-I023-06700 | 2019-10-10 | MMEPR1920726 |  | 0 | BUILDING PERMIT/PLAN REVIEW: ALTR1909119 CAPPED OFF SOME EXISTING GAS LINES & RELOCATED COOK STOVE IN KITCHEN LICENSE NUMBER: P00358
010-008900-00 | 010-I023-06700 | 2019-10-10 | PMEPR1920728 |  | 0 | BUILDING PERMIT/PLAN REVIEW: ALTR1909119 RELOCTE PLUMBING STACKS & ADD 1ST FLOOR BATH & RELOCATE KIT SINK
010-008900-00 | 010-I023-06700 | 2022-03-02 | ALTR2209279 |  | 3500 | ALTER A 3 STORY FRAMED, 1 FAMILY DWELLING: SCOPE OF WORK IS TO EXTEND THE ROOF PORCH AND ADD SKYLIGHTS
010-008900-00 | 010-I023-06700 | 2020-02-06 | MMEPR2002780 |  | 0 | BUILDING PERMIT/PLAN REVIEW: ALTR1909119 RELOCATE GAS LINES FOR FURNACE AND RANGE LICENSE NUMBER: P00358
010-008900-00 | 010-I023-06700 | 2019-10-25 | EMEPR1921957 |  | 0 | BUILDING PERMIT/PLAN REVIEW: ALTR1909119 COMPLETE REEWIRE 200AMP PANEL.
010-008900-00 | 010-I023-06700 | 2019-09-03 | ALTR1909119 |  | 25000 | PLAN APPROVAL: FINAL REVIEWED FOR COMPLIANCE UNDER: 2019 RESIDENTIAL CODE OF OHIO USE/OCCUPANCY GROUP: 1, 2, 3 FAMILY DWELLING CONSTRUCTION TYPE: V-B DESCRIPTION OF WORK: ALTER 2 STORY MASONRY FRAMED, 1 FAMILY DWELLING TO FULLY RENOVATE INTERIOR
010-008900-00 | 010-I023-06700 | 2019-10-10 | PMEPR1920728 |  | 0 | BUILDING PERMIT/PLAN REVIEW: ALTR1909119 RELOCTE PLUMBING STACKS & ADD 1ST FLOOR BATH & RELOCATE KIT SINK
010-008900-00 | 010-I023-06700 | 2019-10-10 | MMEPR1920726 |  | 0 | BUILDING PERMIT/PLAN REVIEW: ALTR1909119 CAPPED OFF SOME EXISTING GAS LINES & RELOCATED COOK STOVE IN KITCHEN LICENSE NUMBER: P00358
010-008902-00 | 010-I034-00400 | 2021-06-28 | RSWDR2124440 |  | 4800 | Remove existing shingle roof to deck and replace with new felt underlayment, ice barrier membrane at eave, necessary flashings, and new asphalt shingles. Work to comply with RCO chapter 9 & Manufacture installation instructions.
010-008902-00 | 010-I034-00400 | 2022-01-31 | MMEPR2205380 |  | 0 | GAS LINES BEING RAN FROM INSIDE TO NEW OUTSIDE METER. LICENSE NUMBER: HO9999
010-008908-00 | 010-C059-10000 | 2020-05-13 | NEWR2004203 |  | 256000 | ***REVISION PLRE2006675: UPDATED BASEMENT TO INCLUDE UNDERGROUND PLUMBING ROUGH-IN (STUB ONLY) AND EGRESS WINDOW WITH WELL. UNDERGROUND PLUMBING INSPECTION REQUIRED*** PLAN APPROVAL: FINAL REVIEWED FOR COMPLIANCE UNDER: 2019 RESIDENTIAL CODE OF OH
010-008908-00 | 010-C059-10000 | 2020-07-21 | MMEPR2014609 |  | 0 | BUILDING PERMIT/PLAN REVIEW: NEWR2004203 NEW HOME HVAC INSTALLATION LICENSE NUMBER: H00846 ¦ SCOPE ITEM: FURNACES / AIR HANDLERS / RTUS
010-008908-00 | 010-C059-10000 | 2020-08-14 | EMEPR2016681 |  | 0 | BUILDING PERMIT/PLAN REVIEW: NEWR2004203 INSTALL NEW ELECTRIC IN SINGLE FAMILY
010-008908-00 | 010-C059-10000 | 2020-07-01 | MMEPR2013020 |  | 0 | BUILDING PERMIT/PLAN REVIEW: NEWR2004203 NEW GAS LINES LICENSE NUMBER: P00556 ¦ SCOPE ITEM: FUEL GAS OR LP GAS
010-008908-00 | 010-C059-10000 | 2020-07-01 | PMEPR2013017 |  | 0 | BUILDING PERMIT/PLAN REVIEW: NEWR2004203 NEW PLUMBING
010-008919-00 | 010-N260S-00500 | 2021-08-23 | SEC2133135 |  | 40 | SECURE APARTMENT THE STRUCTURE HAS BEEN DECLARED UNSAFE AND MAY NOT BE OCCUPIED PRIOR TO ALL REQUIRED REPAIRS, PERMITS, AND INSPECTIONS DETAILED IN THE RELATED UNSAFE BUILDING ORDER. UPON ISSUANCE OF THIS PERMIT, REPAIRS OR DEMOLITION MAY BE DELAYED FO
010-008919-00 | 010-N260S-00500 | 2021-05-03 | SEC2116008 |  | 40 | SECURE APARTMENT THE STRUCTURE HAS BEEN DECLARED UNSAFE AND MAY NOT BE OCCUPIED PRIOR TO ALL REQUIRED REPAIRS, PERMITS, AND INSPECTIONS DETAILED IN THE RELATED UNSAFE BUILDING ORDER. UPON ISSUANCE OF THIS PERMIT, REPAIRS OR DEMOLITION MAY BE DELAYED FO
010-008919-00 | 010-N260S-00500 | 2022-07-19 | RSWDM2229222 |  | 13500 | REMOVAL OF EXISTING ROOFING TO DECK AND INSTALLATION OF NEW ASPHALT SHINGLE ROOFING, FELT, ICE GUARD, AND FLASHINGS ON AN EXISTING MULTI-FAMILY BUILDING PER OHIO BUILDING CODE SECTION 1507.2 AND MANUFACTURERS INSTALLATION INSTRUCTIONS. NO DRAWINGS OR SPE
010-008919-00 | 010-N260S-00500 | 2022-06-06 | EMEPM2222861 |  | 0 | BUILDING PERMIT/PLAN REVIEW: DMGM2122415 ROUGH AND FINISH WIRE TO CODE IN UNIT 1927 ONLY
010-008919-00 | 010-N260S-00500 | 2022-02-24 | EMEPM2208512 |  | 0 | BUILDING PERMIT/PLAN REVIEW: DMGM2137365 ROUGH AND FINISH WIRE ELECTRICALLY TO REPAIR FIRE DAMAGE (UNIT 4988 ONLY)
010-008919-00 | 010-N260S-00500 | 2022-02-08 | EMEPM2206267 |  | 0 | REPLACE 4-GANG METER CENTER
010-008919-00 | 010-N260S-00500 | 2022-12-06 | PMEPM2248461 |  | 0 | BUILDING PERMIT/PLAN REVIEW: DMGM2122415 PLUMBING PER PLANS
010-008919-00 | 010-N260S-00500 | 2022-12-22 | MMEPM2250696 |  | 0 | BUILDING PERMIT/PLAN REVIEW: DMGM2122415 WE ARE WORKING IN 2 UNITS - FIRST UNIT 1927 OLDE COVENTRY RD E. - NEW FURNACE, LIMITED DUCT WORK & VENTING 2 FANS - SECOND UNIT 1929 OLDE COVENTRY RD E. NEW FURNACE, LIMITED DUCT WORK & VENTING 1 FAN LICENSE NU
010-008919-00 | 010-N260S-00500 | 2019-10-04 | EMEPM1920289 |  | 0 | REPLACE ONE (1) 4-GANG METER CENTER
010-008919-00 | 010-N260S-00500 | 2019-09-23 | EMEPM1919131 |  | 0 | REPLACE 4-GANG METER CENTER, UTILIZING EXISTING ENTRY CABLES; GROUND AND BOND TO CODE
010-008919-00 | 010-N260S-00500 | 2019-06-06 | EMEPM1910865 |  | 0 | REMOVE AND REPLACE ONE (1) 4-GANG U/G METER CENTER AND BREAKERS
010-008919-00 | 010-N260S-00500 | 2020-02-19 | EMEPM2003691 |  | 0 | REMOVE AND REPLACE TWO 4-GANG METER CENTERS AND ONE 600 AMP MAIN DISCONNECT, UTILIZING EXISTING ENTRY CABLES AND SECONDARY.
010-008919-00 | 010-N260S-00500 | 2023-08-23 | DECKM2335960 |  | 6000 | **09-18-23 ADDRESS TRANSFERRED FROM 1906 OLDE COVENTRY RD TO 1906 NOE- BIXBY RD--DACC PLAN APPROVAL: CONDITIONAL: SEE CONDITIONS OF PLAN APPROVAL. REVIEWED FOR COMPLIANCE UNDER: 2017 OBC AND ICC A117.1-2009 WITH MODIFICATIONS IN OBC 1112.0. WORK
010-008919-00 | 010-N260S-00500 | 2023-08-23 | DECKM2335960 |  | 6000 | **09-18-23 ADDRESS TRANSFERRED FROM 1906 OLDE COVENTRY RD TO 1906 NOE- BIXBY RD--DACC PLAN APPROVAL: CONDITIONAL: SEE CONDITIONS OF PLAN APPROVAL. REVIEWED FOR COMPLIANCE UNDER: 2017 OBC AND ICC A117.1-2009 WITH MODIFICATIONS IN OBC 1112.0. WORK
010-008919-00 | 010-N260S-00500 | 2024-11-05 | RSWDM2444127 |  | 10000 | REMOVAL OF EXISTING ROOFING TO DECK AND INSTALLATION OF NEW ASPHALT SHINGLE ROOFING, FELT, ICE GUARD, AND FLASHINGS ON AN EXISTING MULTI-FAMILY BUILDING PER OHIO BUILDING CODE SECTION 1507.2 AND MANUFACTURERS INSTALLATION INSTRUCTIONS. NO DRAWINGS OR SPE
010-008919-00 | 010-N260S-00500 | 2024-07-12 | EMEPM2428829 |  | 0 | REMOVE 8-GANG METER CENTER, INSTALL ONE (1) 800 AMP SINGLE PHASE DISCONNECT, INSTALL TWO (2) 4-GANG METER STACKS, INSTALL EIGHT (8) 100 AMP BREAKERS, GROUND AND BOND TO CODE, UTILIZE EXISTING ENTRY CABLES.
010-008919-00 | 010-N260S-00500 | 2024-10-03 | DECKM2440056 |  | 6000 | BUILDING PERMIT TO REPLACE AN EXISTING 2ND LEVEL EXTERIOR DECK OUTSIDE UNITS C & D OF AN EXISTING MULTI-FAMILY BUILIDNG. SEALED DRAWINGS PROVIDED. NO PLAN APPROVAL LETTER. ROUGH AND FINAL STRUCTURAL INSPECTIONS REQUIRED TO COMPLETE THIS PERMIT. R-2 V-B
010-008919-00 | 010-N260S-00500 | 2024-07-12 | EMEPM2428829 |  | 0 | REMOVE 8-GANG METER CENTER, INSTALL ONE (1) 800 AMP SINGLE PHASE DISCONNECT, INSTALL TWO (2) 4-GANG METER STACKS, INSTALL EIGHT (8) 100 AMP BREAKERS, GROUND AND BOND TO CODE, UTILIZE EXISTING ENTRY CABLES.
010-008922-00 | 010-R059-04800 | 2022-06-14 | RSWDR2223907 |  | 13000 | REMOVE EXISTING SHINGLE ROOF TO DECK AND REPLACE WITH NEW FELT UNDERLAYMENT, ICE BARRIER MEMBRANE AT EAVE, NECESSARY FLASHINGS, AND NEW ASPHALT SHINGLES. WORK TO COMPLY WITH RCO CHAPTER 9 & MANUFACTURE INSTALLATION INSTRUCTIONS.
010-008927-00 | 010-M107-01000 | 2019-11-26 | PMLSR1924579 |  | 0 | MLS SCOPE: WATER HEATER REPLACEMENT
010-008929-00 | 010-M190BBB-00400 | 2023-01-24 | EMEPC2304872 |  | 0 | Install new circuit from panel to garage door opener roughly 40 feet away
010-008930-00 | 010-N128A-03700 | 2019-08-16 | FALRC1908498 |  | 0 | ALTER EXISTING FIRE ALARM SYSTEM FOR SALVATION ARMY BY REMOVING MANUAL FIRE ALARM SYSTEM AND REPLACING WITH A SPRINKLER MONITORING ONLY FIRE ALARM SYSTEM. REFERENCE B.P. ALTC1802187 - (2) A/V DEVICES, (1) MANUAL PULL STATION, (1) SMOKE/HEAT DETECTOR, (1)
010-008930-00 | 010-N128A-03700 | 2019-08-16 | FALRC1908498 |  | 0 | ALTER EXISTING FIRE ALARM SYSTEM FOR SALVATION ARMY BY REMOVING MANUAL FIRE ALARM SYSTEM AND REPLACING WITH A SPRINKLER MONITORING ONLY FIRE ALARM SYSTEM. REFERENCE B.P. ALTC1802187 - (2) A/V DEVICES, (1) MANUAL PULL STATION, (1) SMOKE/HEAT DETECTOR, (1)
010-008932-00 | 010-R066-02500 | 2019-07-31 | RSWDR1903810 |  | 12500 | Remove existing exterior wall covering system and replace with new exterior siding over an approved water-resistive barrier. Work to comply with RCO 703.Siding Info: Entire house will be wrapped. Siding will be vinyl shake
010-008932-00 | 010-R066-02500 | 2024-05-13 | PMEPI2419283 |  | 4556 | ALTER ONE FAMILY 1 STORY DWELLING BY INSTALLING SUMP PUMP AND PIT ONLY
010-008932-00 | 010-R066-02500 | 2024-05-13 | EMEPR2419384 |  | 0 | Building Permit/Plan Review: pmepi2419283 Install dedicated gfi for sump pump.
010-008932-00 | 010-R066-02500 | 2023-02-01 | RSWDR2305884 |  | 9000 | Remove existing shingle roof to deck and replace with new felt underlayment, ice barrier membrane at eave, necessary flashings, and new asphalt shingles. Work to comply with RCO chapter 9 & Manufacture installation instructions.Roof Info: Home & Garage b
010-008934-00 | 010-R066-02400 | 2024-08-27 | PMEPI2434931 |  | 7019 | ALTER ONE FAMILY 2 STORY DWELLING BY INSTALLING SUMP PUMP AND PIT ONLY
010-008934-00 | 010-R066-02400 | 2024-08-27 | EMEPR2435019 |  | 0 | Building Permit/Plan Review: pmepi2434931 Install dedicated gfi for sump pump.
010-008934-00 | 010-R066-02400 | 2021-02-15 | PMLSR2105470 |  | 0 | MLS Scope: Water Heater Replacement
010-008935-00 | 010-R066-02300 | 2021-05-07 | MMLSR2116739 |  | 0 | MLS Scope: Replacement of a Single Furnace, A/C and/or Heat Pump License Number: H00589 ¦ Scope Item: furnaces / air handlers / RTUs
010-008935-00 | 010-R066-02300 | 2024-07-17 | RSWDR2429557 |  | 18020 | REMOVE EXISTING SHINGLE ROOF TO DECK AND REPLACE WITH NEW FELT UNDERLAYMENT, ICE BARRIER MEMBRANE AT EAVE, NECESSARY FLASHINGS, AND NEW ASPHALT SHINGLES. WORK TO COMPLY WITH RCO CHAPTER 9 & MANUFACTURE INSTALLATION INSTRUCTIONS.
010-008937-00 | 010-D061-09500 | 2022-08-09 | RSWDR2232229 |  | 500 | REMOVE EXISTING 4 WINDOW(S), 2 DOOR(S) AND REPLACE WITH NEW. WORK TO COMPLY WITH RCO 612, RCO 308, AND RCO 113.6.1 WITH A U VALUE OF 0.35 OR BETTER.
010-008937-00 | 010-D061-09500 | 2019-04-23 | EMEPR1907532 |  | 0 | METER BOX AND WIRING NO BUILDING PERMIT / PLAN REVIEW REQUIRED PER H. TODD
010-008937-00 | 010-D061-09500 | 2022-11-29 | RSWDR2247431 |  | 600 | Remove existing 6 window(s), 2 door(s) and replace with new. Work to comply with RCO 612, RCO 308, and RCO 113.6.1 with a U Value of 0.35 or Better.
010-008938-00 | 010-H049-01500 | 2022-03-11 | PMEPI2210485 |  | 2525 | INSTALL BACKWATER VALVE WITH HIGH WATER ALARM. TIE ON TO EXISTING BUILDING DRAIN WITH COMPLIANT TRANSITION FITTINGS. ALL NEW DWV PIPE AND FITTINGS WILL COMPLY WITH ONE OF THE REFERENCED STANDARDS LISTED IN OPC TABLE 702.1, TABLE 702.2, AND 702.4 AS APPLI
010-008938-00 | 010-H049-01500 | 2021-06-07 | RSWDR2121161 |  | 1 | REMOVE EXISTING 20 WINDOW(S), 0 DOOR(S) AND REPLACE WITH NEW. WORK TO COMPLY WITH RCO 612, RCO 308, AND RCO 113.6.1 WITH A U VALUE OF 0.35 OR BETTER.
010-008939-00 | 010-B011-10800 | 2022-05-25 | MMLSR2221196 |  | 0 | MLS SCOPE: REPLACEMENT OF A SINGLE A/C UNIT OR HEAT PUMP LICENSE NUMBER: H00610 ¦ SCOPE ITEM: AIR CONDITIONING (INCLUDING CONDENSERS, EVAPORATORS, COMPRESSORS)
010-008939-00 | 010-B011-10800 | 2023-01-02 | MMLSR2302014 |  | 0 | MLS Scope: Replacement of a Single Furnace License Number: H00610 ¦ Scope Item: furnaces / air handlers / RTUs
010-008941-00 | 010-A052-17300 | 2022-07-28 |  |  | 220000 | ARSON FIRE BY NEIGHBORING RESIDENT - EXTENSIVE WATER/SMOKE/FIRE DAMAGE. RESIDENCE UNINHABITABLE.
010-008941-00 | 010-A052-17300 | 2022-09-23 |  |  |  | CHK FOR START &/ OR COMPLETION OF RESTORATION OF REHAB TO CONDO UNIT DUE TO FIRE DAMAGE
010-008941-00 | 010-A052-17300 | 2023-03-01 |  |  |  | CHK FOR START &/ OR COMPLETION OF RESTORATION OF REHAB TO CONDO UNIT DUE TO FIRE DAMAGE
010-008941-00 | 010-A052-17300 | 2024-02-16 |  |  |  | DEMO/REHAB
010-008941-00 | 010-A052-17300 | 2024-07-30 | EMLSR2430270 |  | 0 | Temporary/Freestanding Service (up to 200 Amps during construction) Completion of the work described on this permit does not comply building order #UNSF2200037; UNSF2200038 or any other building order associated with this parcel.
010-008942-00 | 010-B019-00900 | 2022-03-18 | PMLSR2211569 |  | 0 | MLS SCOPE: WATER HEATER REPLACEMENT
010-008943-00 | 010-O018D-09200 | 2021-04-05 | DMGC2111973 |  | 35000 | BUILDING PERMIT FOR THE STRUCTURAL REPAIR OF AN EXISTING COMMERCIAL BUILDING DAMAGED BY BEING HIT BY AN AUTOMOBILE. WORK INCLUDES REPLACEMENT OF DAMAGED STOREFRONT DOOR/WINDOW SYSTEM, FRAMING, INSULATION AND REPAIR OF ADJACENT MASONRY BLOCK AND BRICK. NO
010-008943-00 | 010-O018D-09200 | 2022-11-22 | PMLSC2246700 |  | 0 | MLS Scope: Water Heater Replacement
010-008949-00 | 010-J046-07100 | 2022-06-07 | RSWDR2222910 |  | 13000 | REMOVE EXISTING EXTERIOR WALL COVERING SYSTEM AND REPLACE WITH NEW EXTERIOR SIDING OVER AN APPROVED WATER-RESISTIVE BARRIER. WORK TO COMPLY WITH RCO 703. REMOVE EXISTING SHINGLE ROOF TO DECK AND REPLACE WITH NEW FELT UNDERLAYMENT, ICE BARRIER MEMBRANE
010-008951-00 | 010-H052-07000 | 2020-10-09 | EMLSR2021019 |  | 0 | BUILDING PERMIT/PLAN REVIEW: PLEX2009061 MLS SCOPE: ELECTRIC FOR SOLAR PHOTOVOLTAIC (PV) SYSTEM
010-008952-00 | 010-I033-05600 | 2023-06-01 |  |  |  | REAR ADDNS + DWLG + GAR COMP
010-008952-00 | 010-I033-05600 | 2023-02-14 | EMEPR2307606 |  | 0 | BUILDING PERMIT/PLAN REVIEW: NEWR2238495 ROUGH AND FINISH ELECTRICAL TO CODE.
010-008952-00 | 010-I033-05600 | 2023-02-16 | MMEPR2307944 |  | 0 | BUILDING PERMIT/PLAN REVIEW: NEWR2238495 INSTALL 18000 BTU DUCTLESS HEAT COOL UNIT WITH A TRANFER FAN FOR THE BATHROOM AND PLUMBING CHASE, INSTALL BATH EXHUAST FAN. LICENSE NUMBER: H00331 ¦ SCOPE ITEM: AIR CONDITIONING (INCLUDING CONDENSERS, EVAPORATOR
010-008952-00 | 010-I033-05600 | 2023-02-24 | PMEPR2309118 |  | 0 | BUILDING PERMIT/PLAN REVIEW: NEWR2238495 ROUGH IN DWV AND H2O TO 1 BATH STRUCTURE ABOVE GARAGE
010-008952-00 | 010-I033-05600 | 2022-07-14 | EMEPR2228548 |  | 0 | BUILDING PERMIT/PLAN REVIEW: NEWR2209160 MEP ROUGH ELECTRICAL TO CODE; NEW SERVICE AND FINISH ELECTRICAL
010-008952-00 | 010-I033-05600 | 2022-07-12 | MMEPR2228068 |  | 0 | BUILDING PERMIT/PLAN REVIEW: NEWR2209160 FULL HVAC INSTALLATION INCLUDING FURNACE, EVAPORATOR COIL, CONDENSING UNIT, ALL DUCTWORK (WARM AIR SUPPLY FEEDS AND COLD AIR RETURNS), AND GAS LINES (MAIN GAS SUPPLY FEED FROM METER AND ALL SUPPLY FEEDS TO APPLIA
010-008952-00 | 010-I033-05600 | 2022-03-23 | EMLSR2212246 |  | 0 | BUILDING PERMIT/PLAN REVIEW: NEWR2209160 MLS SCOPE: TEMPORARY/FREESTANDING SERVICE (UP TO 200 AMPS DURING CONSTRUCTION)
010-008952-00 | 010-I033-05600 | 2022-05-14 | MMEPR2219697 |  | 0 | BUILDING PERMIT/PLAN REVIEW: NEWR2209160 PERMIT FOR FIREPLACE LICENSE NUMBER: HIC-L00784 ¦ SCOPE ITEM: FACTORY BUILT FIREPLACES (PRE-FAB)
010-008952-00 | 010-I033-05600 | 2022-03-02 | NEWR2209160 |  | 450000 | PLAN APPROVAL: FINAL REVIEWED FOR COMPLIANCE UNDER: 2019 RESIDENTIAL CODE OF OHIO USE/OCCUPANCY GROUP: 1, 2, 3 FAMILY DWELLING CONSTRUCTION TYPE: V-B DESCRIPTION OF WORK: BUILD A 2 STORY FRAMED, 1 FAMILY DWELLING ON FULL BASEMENT, FINISHED, WATE
010-008952-00 | 010-I033-05600 | 2022-04-15 | PMEPR2215650 |  | 0 | BUILDING PERMIT/PLAN REVIEW: NEWR2209160 INSTALL NEW PLUMBING TO A NEW BUILD HOME. INCLUDING UNDERGROUND
010-008953-00 | 010-A043-01100 | 2020-12-10 | MMLSR2025726 |  | 0 | MLS Scope: Replacement of a Single Furnace, A/C and/or Heat Pump License Number: H00150 ¦ Scope Item: furnaces / air handlers / RTUs
010-008953-00 | 010-A043-01100 | 2020-12-10 | EMEPR2025809 |  | 0 | INSTALLATION OF NEW METER SOCKET TO CONVERT DOP 200A 120V/240V FROM OVERHEAD TO BURIED AND INSTALLATION OF NEW BURIED SERVICE TO GARAGE AND GARAGE SUBPANEL.
010-008953-00 | 010-A043-01100 | 2023-08-31 |  |  |  | PLEASE CHECK LUC. OWNER STATES PROPERTY IS A SINGLE FAMILY DWELLING
010-008955-00 | 010-G038-01900 | 2019-10-07 | EMEPC1920383 |  | 0 | BUILDING PERMIT/PLAN REVIEW: ALTC1903058 ELECTRICAL ROUGH-IN AND FINISH OF COURTYARD POWER AND LIGHTING
010-008955-00 | 010-G038-01900 | 2020-01-28 | GBLW2000111 |  | 0 | INSTALL 26 SQ FT LED FACE LIT CHANNEL LETTER SET CODE FITNESS
010-008955-00 | 010-G038-01900 | 2019-10-07 | MMEPC1920426 |  | 0 | INSTALL 2 SLEEVES FOR FUTURE USE GAS LINES. LICENSE NUMBER: P00241
010-008955-00 | 010-G038-01900 | 2019-02-18 |  |  |  | BLDG COMPL, RENTAL INFO, APT DETAIL
010-008955-00 | 010-G038-01900 | 2019-12-13 |  |  | 34900000 | CRA (710) 15 YR (2020-2034) 100% ABT ON A NEW STRUCTURE. SEE COLS. CERTIFICATION LETTER & EXH. A. THE EXTERIOR COURTYARD IS NOT ABT (PER COLS EMAIL). THE INCREASE IN BLDG VALUE FOR TY 18 & 19 IS ABT FOR TY 20. TENTATIVE VC STEPS EC>FV.
010-008955-00 | 010-G038-01900 | 2021-06-29 | FSUPC2124829 |  | 0 | 229 S High Street Stand Alone Permit Alteration to existing fire sprinkler system to add 4 sprinklers underneath drip pans within Beatty Garage.
010-008955-00 | 010-G038-01900 | 2021-06-29 | FSUPC2124829 |  | 0 | 229 S High Street Stand Alone Permit Alteration to existing fire sprinkler system to add 4 sprinklers underneath drip pans within Beatty Garage.
010-008961-00 | 010-I057-06700 | 2019-11-06 |  |  |  | REHAB/DEMO
010-008961-00 | 010-I057-06700 | 2021-03-08 |  |  |  | DEMO OR REHAB
010-008961-00 | 010-I057-06700 | 2019-02-07 |  |  |  | POSSIBLE REHAB/DEMO, DWLG BOARDED UP
010-008961-00 | 010-I057-06700 | 2022-12-06 |  |  |  | REHAB/DEMO
010-008961-00 | 010-I057-06700 | 2023-06-07 | RSWDR2323679 |  | 9423 | REMOVE EXISTING SHINGLE ROOF TO DECK AND REPLACE WITH NEW FELT UNDERLAYMENT, ICE BARRIER MEMBRANE AT EAVE, NECESSARY FLASHINGS, AND NEW ASPHALT SHINGLES. WORK TO COMPLY WITH RCO CHAPTER 9 & MANUFACTURE INSTALLATION INSTRUCTIONS.
010-008961-00 | 010-I057-06700 | 2022-05-11 |  |  |  | DEMO OR REHAB
010-008961-00 | 010-I057-06700 | 2024-03-08 |  |  |  | DEMO/REHAB
010-008961-00 | 010-I057-06700 | 2024-07-01 | RSWDR2426978 |  | 8750 | REMOVE EXISTING 14 WINDOW(S), 0 DOOR(S) AND REPLACE WITH NEW. WORK TO COMPLY WITH RCO 612, RCO 308, AND RCO 113.6.1 WITH A U VALUE OF 0.35 OR BETTER.
010-008961-00 | 010-I057-06700 | 2024-07-01 | RSWDR2426978 |  | 8750 | REMOVE EXISTING 14 WINDOW(S), 0 DOOR(S) AND REPLACE WITH NEW. WORK TO COMPLY WITH RCO 612, RCO 308, AND RCO 113.6.1 WITH A U VALUE OF 0.35 OR BETTER.
010-008962-00 | 010-B045-03200 | 2023-12-01 | EMEPR2350184 |  | 0 | EXISTING SERVICE INSPECTION; 3 GANG METERBASE AND 3 100 AMP 10 CIRCUIT PANELS AND RISER WITH BONDING AND GROUNDING
010-008963-00 | 010-K040-04500 | 2021-04-21 | PMLSC2114294 |  | 0 | MLS Scope: Backflow Preventer New or Replacement
010-008963-00 | 010-K040-04500 | 2021-08-19 | MMEPC2132741 |  | 0 | replace 2 roof top units License Number: H00434 ¦ Scope Item: furnaces / air handlers / RTUs
010-008964-00 | 010-I058-06400 | 2022-04-05 | RSWDR2214200 |  | 6000 | REMOVE EXISTING SHINGLE ROOF TO DECK AND REPLACE WITH NEW FELT UNDERLAYMENT, ICE BARRIER MEMBRANE AT EAVE, NECESSARY FLASHINGS, AND NEW ASPHALT SHINGLES. WORK TO COMPLY WITH RCO CHAPTER 9 & MANUFACTURE INSTALLATION INSTRUCTIONS.
010-008965-00 | 010-K040-04900 | 2019-01-29 | PMEPC1901875 |  | 0 | INSTALLING 30LB GREASE INTERCEPTOR ON 3 COMPARTMENT SINK.
010-008965-00 | 010-K040-04900 | 2021-11-18 | EMEPR2145941 |  | 0 | SERVICE MAST WAS RIPPED FROM BUILDING REINSTALLING MAST AND REPLACING WIRE IN MAST
010-008965-00 | 010-K040-04900 | 2021-11-22 | EMEPC2146310 |  | 0 | ELECTRICAL MAST WAS RIPPED OFF BUILDING REBUILDING MAST SO AEP CAN HOOK BACK UP
010-008967-00 | 010-H063-06500 | 2022-07-13 | MMEPR2228303 |  | 0 | REPLACING WHOLE GAS LINES LICENSE NUMBER: P00488 ¦ SCOPE ITEM: FUEL GAS OR LP GAS
010-008967-00 | 010-H063-06500 | 2019-01-01 |  | REVI
010-008967-00 | 010-H063-06500 | 2021-04-16 | RSWDR2113723 |  | 4382 | Remove existing 2 window(s), 0 door(s) and replace with new. Work to comply with RCO 612, RCO 308, and RCO 113.6.1 with a U Value of 0.35 or Better.Windows Info: Remove existing 2 window(s), 0 door(s) and replace with new. Work to comply with RCO 612, R
010-008968-00 | 010-M208C-05300 | 2023-01-20 | DMGR2304410 |  | 15000 | ***REVISION 1/23/23 REVISION TO ADD PLUMBING, HVAC, INSULATION MODIFICATIONS TO SCOPE OF WORK*** JPP PLAN APPROVAL: FINAL REVIEWED FOR COMPLIANCE UNDER: 2019 RESIDENTIAL CODE OF OHIO USE/OCCUPANCY GROUP: 1, 2, 3 FAMILY DWELLING CONSTRUCTION TYP
010-008968-00 | 010-M208C-05300 | 2023-01-23 | PMEPR2304525 |  | 0 | BUILDING PERMIT/PLAN REVIEW: DMGR2304410 REPAIR FREEZE DAMAGED PIPE 1/2' COPPER SUPPLY LINES REPLACE FLOOD DAMAGED HOT WATER HEAGTER REINSTALL TOILETS REPLACE SHUT OFF VALUES
010-008968-00 | 010-M208C-05300 | 2023-01-23 | MMEPR2304521 |  | 0 | BUILDING PERMIT/PLAN REVIEW: DMGR2304410 REPLACE FLOOD DAMAGED GAS FURNACE W/ NEW GAS FURNACE LICENSE NUMBER: HO9999
010-008968-00 | 010-M208C-05300 | 2023-01-23 | PMEPR2304525 |  | 0 | BUILDING PERMIT/PLAN REVIEW: DMGR2304410 REPAIR FREEZE DAMAGED PIPE 1/2' COPPER SUPPLY LINES REPLACE FLOOD DAMAGED HOT WATER HEAGTER REINSTALL TOILETS REPLACE SHUT OFF VALUES
010-008970-00 | 010-I024-06000 | 2022-08-29 | EMEPR2235043 |  | 0 | BUILDING PERMIT/PLAN REVIEW: ALTR2227458 WIRING FOR NEW GARAGE
010-008970-00 | 010-I024-06000 | 2022-07-08 | ALTR2227458 |  | 48330 | PLAN APPROVAL: FINAL REVIEWED FOR COMPLIANCE UNDER: 2019 RESIDENTIAL CODE OF OHIO USE/OCCUPANCY GROUP: 1, 2, 3 FAMILY DWELLING CONSTRUCTION TYPE: V-B DESCRIPTION OF WORK: ALTER A 2 STORY FRAMED, 1 FAMILY DWELLING BY BUILDING A 22’X 32’ DETACHED
010-008971-00 | 010-B021-09600 | 2021-01-13 | EMEPR2100890 |  | 0 | Upgrade 200 amp service
010-008971-00 | 010-B021-09600 | 2023-03-22 | PMEPR2312520 |  | 0 | BUILDING PERMIT/PLAN REVIEW: ALTR2309562 FIRST FLOOR: ADD OF ONE FULL BATHROOM - ONE TUB, ONE LAV AND ONE WATER CLOSET RELOCATING KITCHEN SINK, FAUCET DISPOSAL AND DISHWASHER SECOND FLOOR: REWORKING OF EXISTING FIXTURES IN SAME HALL BATHROOM - ONE WATER
010-008971-00 | 010-B021-09600 | 2023-03-01 | ALTR2309562 |  | 80000 | PLAN APPROVAL: FINAL REVIEWED FOR COMPLIANCE UNDER: 2019 RESIDENTIAL CODE OF OHIO USE/OCCUPANCY GROUP: 1, 2, 3 FAMILY DWELLING CONSTRUCTION TYPE: V-B DESCRIPTION OF WORK: ALTER A 3 STORY MASONRY FRAMED, 1 FAMILY DWELLING: PROJECT SCOPE IS TO RE
010-008971-00 | 010-B021-09600 | 2023-06-16 | EMEPR2325231 |  | 0 | BUILDING PERMIT/PLAN REVIEW: ALTR2309562 ELECTRIC PER PLANS
010-008971-00 | 010-B021-09600 | 2024-04-17 |  |  |  | KITCH + BATH REMOD
010-008972-00 | 010-I063-07100 | 2020-09-11 | EMEPR2018732 |  | 0 | INSATLL ONE OUTLET FOR SUMP PUMP
010-008972-00 | 010-I063-07100 | 2019-06-18 | MMLSR1911622 |  | 0 | MLS SCOPE: REPLACEMENT OF A SINGLE FURNACE, A/C AND/OR HEAT PUMP LICENSE NUMBER: H00425 ¦ SCOPE ITEM: AIR CONDITIONING (INCLUDING CONDENSERS, EVAPORATORS, COMPRESSORS)
010-008972-00 | 010-I063-07100 | 2021-02-19 | PMLSR2106096 |  | 0 | MLS Scope: Water Heater Replacement
010-008972-00 | 010-I063-07100 | 2020-09-11 | PMEPI2008657 |  | 4841 | ALTER 2 STORY ONE FAMILY DWELLING BY INSTALLING SUMP PUMP AND LINER AND DISCHARGE LINE
010-008976-00 | 010-H046-05100 | 2020-10-20 | MMEPR2021810 |  | 0 | BUILDING PERMIT/PLAN REVIEW: ALTR2005212 RERUN GAS LINES LICENSE NUMBER: P00380 ¦ SCOPE ITEM: FUEL GAS OR LP GAS
010-008976-00 | 010-H046-05100 | 2020-06-15 | ALTR2005212 |  | 100000 | PLAN APPROVAL: FINAL REVIEWED FOR COMPLIANCE UNDER: 2019 RESIDENTIAL CODE OF OHIO USE/OCCUPANCY GROUP: 1, 2, 3 FAMILY DWELLING CONSTRUCTION TYPE: V-B DESCRIPTION OF WORK: ALTER A 2 STORY MASONRY FRAMED, 1 FAMILY DWELLING BY PERFORMING INTERIOR A
010-008976-00 | 010-H046-05100 | 2020-07-29 | MMEPR2015239 |  | 0 | BUILDING PERMIT/PLAN REVIEW: ALTR2005212 INSTALL NEW DUCTWORK, EXHAUST FANS, DRYER VENT, FURNACE, A/C, COIL. LICENSE NUMBER: H00714 ¦ SCOPE ITEM: AIR CONDITIONING (INCLUDING CONDENSERS, EVAPORATORS, COMPRESSORS)
010-008976-00 | 010-H046-05100 | 2020-07-23 | EMEPR2014854 |  | 0 | BUILDING PERMIT/PLAN REVIEW: ALTR2005212 WIRE HOUSE TO CODE
010-008976-00 | 010-H046-05100 | 2020-07-12 |  |  |  | RECK FOR REHAB
010-008976-00 | 010-H046-05100 | 2020-07-07 | PMEPR2013406 |  | 0 | BUILDING PERMIT/PLAN REVIEW: ALTR2005212 INSTALL NEW PLUMBING
010-008979-00 | 010-R072-01700 | 2019-03-14 | RSWDR1900842 |  | 8200 | Remove existing shingle roof to deck and replace with new felt underlayment, ice barrier membrane at eave, necessary flashings, and new asphalt shingles. Work to comply with RCO chapter 9 & Manufacture installation instructions.
010-008985-00 | 010-K027-02700 | 2022-02-08 | PMLSR2206335 |  | 0 | MLS SCOPE: WATER HEATER REPLACEMENT
010-008985-00 | 010-K027-02700 | 2022-02-08 | PMLSR2206415 |  | 0 | MLS SCOPE: WATER HEATER REPLACEMENT
010-008987-00 | 010-H046-07700 | 2023-07-13 | RSWDR2329063 |  | 4500 | REMOVE EXISTING EXTERIOR WALL COVERING SYSTEM AND REPLACE WITH NEW EXTERIOR SIDING OVER AN APPROVED WATER-RESISTIVE BARRIER. WORK TO COMPLY WITH RCO 703.SIDING INFO: WE INSTALL VINYL ON WOOD
010-008994-00 | 010-F004-00500 | 2023-01-19 |  |  |  | N/C
010-008994-00 | 010-F004-00500 | 2023-07-20 | PMEPR2330184 |  | 0 | BUILDING PERMIT/PLAN REVIEW: NEWR2245909 NEWR2245909 PLUMBING INSTALLED PER BUILDING PLANS
010-008994-00 | 010-F004-00500 | 2023-07-25 | MMEPR2330816 |  | 0 | BUILDING PERMIT/PLAN REVIEW: NEWR2245907 INSTALLATION OF FURNACE, A/C & DUCT WORK FOR NEW HOME CONSTRUCTION. LICENSE NUMBER: H01013 ¦ SCOPE ITEM: AIR CONDITIONING (INCLUDING CONDENSERS, EVAPORATORS, COMPRESSORS)
010-008994-00 | 010-F004-00500 | 2022-07-28 |  |  |  | FOR POSS NEW IMP DUE TO SPLIT
010-008994-00 | 010-F004-00500 | 2023-07-20 | PMEPR2330177 |  | 0 | BUILDING PERMIT/PLAN REVIEW: NEWR2245907 NEWR2245907 PLUMBING INSTALLED PER BUILDING PLANS
010-008994-00 | 010-F004-00500 | 2023-07-25 | MMEPR2330818 |  | 0 | BUILDING PERMIT/PLAN REVIEW: NEWR2245909 INSTALLATION OF FURNACE, A/C & DUCT WORK FOR NEW HOME CONSTRUCTION. LICENSE NUMBER: H01013 ¦ SCOPE ITEM: AIR CONDITIONING (INCLUDING CONDENSERS, EVAPORATORS, COMPRESSORS)
010-008994-00 | 010-F004-00500 | 2022-01-01 |  |  |  | SPL/NWP/VD
010-008994-00 | 010-F004-00500 | 2022-01-01 |  |  |  | SPL/NWP/VD
010-008994-00 | 010-F004-00500 | 2022-01-01 |  |  |  | SPL/NWP/VD
010-008994-00 | 010-F004-00500 | 2021-01-01 |  |  |  | SPL/NWP/VD
010-008994-00 | 010-F004-00500 | 2025-01-01 |  |  |  | SPL/NWP/VD
010-008994-00 | 010-F004-00500 | 2023-11-08 | EMEPR2347460 |  | 0 | Building Permit/Plan Review: NEWR2245907 Complete Electric Install
010-008994-00 | 010-F004-00500 | 2023-10-12 | MMEPR2343345 |  | 0 | BUILDING PERMIT/PLAN REVIEW: NEWR2245907 NEWR2245907 GAS INSTALLED PER PLANS LICENSE NUMBER: P00270 ¦ SCOPE ITEM: FUEL GAS OR LP GAS
010-008994-00 | 010-F004-00500 | 2023-08-29 | EMEPC2336828 |  | 0 | BUILDING PERMIT/PLAN REVIEW: NEWC2221420 NEW BUILD PUMP UNIT
010-008994-00 | 010-F004-00500 | 2023-09-20 | MMEPR2339881 |  | 0 | BUILDING PERMIT/PLAN REVIEW: NEWR2245909 NEWR2245909 GAS INSTALLED PER PLANS LICENSE NUMBER: P00270 ¦ SCOPE ITEM: FUEL GAS OR LP GAS
010-008994-00 | 010-F004-00500 | 2023-11-28 |  |  |  | COMPL OF 2 NEW DWLGS (41&45)
010-008994-00 | 010-F004-00500 | 2023-11-08 | EMEPR2347481 |  | 0 | Building Permit/Plan Review: NEWR2245909 Complete Electric Install
010-008998-00 | 010-N241G-00500 | 2022-08-19 | PMLSR2233597 |  | 0 | MLS SCOPE: WATER HEATER REPLACEMENT
010-008998-00 | 010-N241G-00500 | 2022-08-16 | PMEPR2233026 |  | 0 | REPLACE SMALL SECTION OF 4 “ STACK IN BASEMENT REST OF STACK IN BASEMENT IS 3” WITH ONE CLOSET BEND REPLACEMENT WITH LAV AND KITCHEN LATERAL TO STACK 1’ OF 4” PVC 4” CLEANOUT 15 FT OF 3” PVC 20 FT OF 1 1/2 PVC
010-009008-00 | 010-I061-07100 | 2020-09-11 | PMEPI2008650 |  | 4337 | ALTER 2 STORY 0NE FAMILY DWELLING BY INSTALLING SUMP PUMP AND LINER AND DISCHARGE LINE
010-009008-00 | 010-I061-07100 | 2020-09-11 | EMEPR2018719 |  | 0 | INSTALL ONE OUTLET FOR SUMP PUMP
010-009011-00 | 010-J035-13500 | 2021-08-20 | EMEPR2133001 |  | 0 | BUILDING PERMIT/PLAN REVIEW: ALTR2011617 COMPLETE REWIRE INCLUDING NEW 200 AMP SERVICE AND DETACHED GARAGE
010-009011-00 | 010-J035-13500 | 2021-08-02 | MMEPR2130011 |  | 0 | BUILDING PERMIT/PLAN REVIEW: ALTR2011617 INSTALL THE FOLLOWING: (1) AIR CONDITIONER, COIL AND FURNACE (3) BATH FANS (1) DRYER VENT (1) KITCHEN RANGE MISC. DUCTWORK TO NEW HVAC SYSTEM. LICENSE NUMBER: H00137 ¦ SCOPE ITEM: AIR CONDITIONING (INCLUDING COND
010-009011-00 | 010-J035-13500 | 2020-12-07 | ALTR2011617 |  | 20000 | PLAN APPROVAL: FINAL REVIEWED FOR COMPLIANCE UNDER: 2019 RESIDENTIAL CODE OF OHIO DESCRIPTION OF WORK: ALTER A 1 STORY FRAME, 1 FAMILY DWELLING FULL BASEMENT, UNFINISHED, 3 BEDROOMS, 3 BATHROOMS RESIDENCE. EXISTING DETACHED GARAGE. REMOVE AND RE
010-009011-00 | 010-J035-13500 | 2022-05-13 |  |  | 0 | ADDNS + GARAGE
010-009011-00 | 010-J035-13500 | 2021-08-09 | PMEPR2131214 |  | 0 | BUILDING PERMIT/PLAN REVIEW: PLUMBING ASSOCIATED TO ALTR2011617
010-009012-00 | 010-I061-00900 | 2021-03-01 |  |  | 4662 | RESIDE
010-009012-00 | 010-I061-00900 | 2020-06-17 | RSWDR2002563 |  | 4662 | REMOVE EXISTING EXTERIOR WALL COVERING SYSTEM AND REPLACE WITH NEW EXTERIOR SIDING OVER AN APPROVED WATER-RESISTIVE BARRIER. WORK TO COMPLY WITH RCO 703.SIDING INFO: SIDING REPLACEMENT - 597 CARPENTER
010-009018-00 | 010-J016-04300 | 2023-05-09 | MMLSR2319163 |  | 0 | MLS Scope: Replacement of a Single Furnace, A/C and/or Heat Pump License Number: H00150 ¦ Scope Item: furnaces / air handlers / RTUs
010-009022-00 | 010-F031-09200 | 2022-08-01 |  |  |  | CHK TO REMOVE REMAINING IMPROVEMENT VALUE &/ OR CHK FOR NEW CONST
010-009022-00 | 010-F031-09200 | 2022-06-01 | DEMO2222195 |  | 15000 | RESIDENTIAL DWELLING DEMOLITION COMPLETION OF THE WORK DESCRIBED ON THIS PERMIT, INCLUDING ALL REQUIRED INSPECTIONS AND APPROVALS, WILL COMPLY BUILDING ORDER #UNSF2100295.
010-009022-00 | 010-F031-09200 | 2023-01-30 |  |  |  | FOR POSS N/C
010-009022-00 | 010-F031-09200 | 2022-07-07 |  |  | 309000 | DEMOLITION DUE TO TOTAL LOSS BY FIRE - PROPERTY WAS DEMO BY OWNER.
010-009022-00 | 010-F031-09200 | 2023-12-28 |  |  |  | RECK 2025 FOR N/C
010-009024-00 | 010-M158E-00200 | 2024-10-28 | EMEPC2443149 |  | 0 | BUILDING PERMIT/PLAN REVIEW: PLEX2440107 INSTALLED OF A BACK UP GENERATOR AND AUTOMATIC TRANSFER SWITCH AT AN EXISTING CELL TOWER SITE.
010-009024-00 | 010-M158E-00200 | 2019-07-03 | EMEPR1912903 |  | 0 | 100AMP SERVICE CHANGE
010-009024-00 | 010-M158E-00200 | 2021-03-29 | ALTC2111042 |  | 15000 | PLAN APPROVAL: Final REVIEWED FOR COMPLIANCE UNDER: 2017 OBC and ICC A117.1-2009 with modifications in OBC 1112.0. WORK NOT INCLUDED IN THIS APPROVAL: Electrical, Plumbing, Mechanical USE/OCCUPANCY GROUP: U (Utility) CONSTRUCTION TYPE: II-B DESC
010-009024-00 | 010-M158E-00200 | 2020-01-30 | ALTC2001026 |  | 18000 | PLAN APPROVAL: FINAL REVIEWED FOR COMPLIANCE UNDER: 2017 OBC AND ICC A117.1-2009 WITH MODIFICATIONS IN OBC 1112.0. WORK NOT INCLUDED IN THIS APPROVAL: ELECTRICAL, PLUMBING, MECHANICAL USE/OCCUPANCY GROUP: U (UTILITY) CONSTRUCTION TYPE: II-B DESC
010-009027-00 | 010-C021-06400 | 2022-01-01 |  |  |  | NEW CONSTRUCTION
010-009027-00 | 010-C021-06400 | 2022-03-25 | DEMO2212761 |  | 10500 | DEMOLITION OF AN ACCESSORY STRUCTURE 900 SQ FT 2 STORIES TALL
010-009027-00 | 010-C021-06400 | 2024-01-23 |  |  |  | DET GAR
010-009033-00 | 010-K028-04900 | 2024-09-04 | RSWDR2435944 |  | 7859 | REMOVE EXISTING SHINGLE ROOF TO DECK AND REPLACE WITH NEW FELT UNDERLAYMENT, ICE BARRIER MEMBRANE AT EAVE, NECESSARY FLASHINGS, AND NEW ASPHALT SHINGLES. WORK TO COMPLY WITH RCO CHAPTER 9 & MANUFACTURE INSTALLATION INSTRUCTIONS.ROOF INFO: REMOVE AND REPL
010-009033-00 | 010-K028-04900 | 2019-12-03 |  |  | 16000 | REMOD/OCCUP. REMOVE EXISTING 20 WINDOW(S), 3 DOOR(S) AND NEW SIDING
010-009033-00 | 010-K028-04900 | 2019-07-15 | RSWDR1903483 |  | 16000 | REMOVE EXISTING 20 WINDOW(S), 3 DOOR(S) AND REPLACE WITH NEW. WORK TO COMPLY WITH RCO 612, RCO 308, AND RCO 113.6.1 WITH A U VALUE OF 0.35 OR BETTER. REMOVE EXISTING EXTERIOR WALL COVERING SYSTEM AND REPLACE WITH NEW EXTERIOR SIDING OVER AN APPROVED WA
010-009033-00 | 010-K028-04900 | 2019-08-29 |  |  |  | REHAB AFTER 2019 A/L SALE
010-009035-00 | 010-K028-09200 | 2019-06-04 | ALTR1905558 |  | 7000 | ALTER 2 STORY 2 FAMILLY DWELLING BY INSTALLING INTERIOR PERIMETER DRAIN SUMP WELL AND PUMP. SEPARATE ELECTRIC REQUIRED FOR PUMP ELECTRIC IF NEEDED. MLS UNIT 548
010-009035-00 | 010-K028-09200 | 2020-11-16 | MMLSR2024026 |  | 0 | MLS SCOPE: REPLACEMENT OF A SINGLE FURNACE LICENSE NUMBER: H00020 ¦ SCOPE ITEM: FURNACES / AIR HANDLERS / RTUS
010-009035-00 | 010-K028-09200 | 2019-06-12 | EMEPR1911271 |  | 0 | BUILDING PERMIT/PLAN REVIEW: ALTR1905558 INSTALLING OUTLETS FOR SUMP PUMP
010-009035-00 | 010-K028-09200 | 2022-09-23 | PMLSR2238298 |  | 0 | MLS SCOPE: WATER HEATER REPLACEMENT
010-009042-00 | 010-A054-03900 | 2019-01-01 |  | REVI
010-009044-00 | 010-A060-00600 | 2024-02-21 | MMLSR2408075 |  | 0 | MLS SCOPE: REPLACEMENT OF A SINGLE FURNACE LICENSE NUMBER: H00286 ¦ SCOPE ITEM: FURNACES / AIR HANDLERS / RTUS
010-009050-00 | 010-H009-01700 | 2024-01-10 |  |  |  | REHAB/OCUCP
010-009050-00 | 010-H009-01700 | 2019-11-27 |  |  |  | OCCUP/REMOD
010-009050-00 | 010-H009-01700 | 2021-07-13 | MMEPC2126988 |  | 0 | REMOVE AND REPLACE TWO 5-TON ROOF TOP UNITS. LICENSE NUMBER: H01030 ¦ SCOPE ITEM: FURNACES / AIR HANDLERS / RTUS
010-009050-00 | 010-H009-01700 | 2022-04-29 |  |  |  | REMOD/OCCUP
010-009050-00 | 010-H009-01700 | 2021-02-12 |  |  |  | OCCUP/REMOD
010-009050-00 | 010-H009-01700 | 2021-10-11 | MMEPC2140113 |  | 0 | BUILDING PERMIT/PLAN REVIEW: ALTC2127472 INSTALL HEAT RUN AND REWORK EXISTING RUNS LICENSE NUMBER: H00346 ¦ SCOPE ITEM: DUCTWORK / DAMPERS
010-009050-00 | 010-H009-01700 | 2021-10-05 | EMEPC2139449 |  | 0 | BUILDING PERMIT/PLAN REVIEW: ALTC2127472 INSTALL ELECTRIC WORK AS PER PLANS
010-009050-00 | 010-H009-01700 | 2021-10-08 | PMEPC2139918 |  | 0 | BUILDING PERMIT/PLAN REVIEW: ALTC2127472 PLUMBING UNDERGROUND, TOP OUT, ROUGH, WATER AND FINISH FOR ADDING SINK TO EXISTING UNIT.
010-009050-00 | 010-H009-01700 | 2023-02-09 |  |  |  | REMOD/OCCUP
010-009050-00 | 010-H009-01700 | 2019-01-09 |  |  |  | RECK FOR REMOD/OCCUP/DEMO
010-009050-00 | 010-H009-01700 | 2019-04-15 | PMEPC1906906 |  | 0 | BUILDING PERMIT/PLAN REVIEW: ALTC1800430 MODIFY EXISTING OFFICE SPACE PLUMBING FOR SINK, DISPOSAL, INSTANTANEOUS WATER HEATER, TOILET, AND ICE MAKER LINE.
010-009050-00 | 010-H009-01700 | 2019-05-06 | MMEPC1908437 |  | 0 | BUILDING PERMIT/PLAN REVIEW: ALTC1800430 INSTALL NEW DUCT AND INSTALL A NEW HEAT PUMP LICENSE NUMBER: H00722
010-009051-00 | 010-A031-00300 | 2019-02-19 | ALTR1901313 |  | 200 | ALTER A 2-STORY 2-FAMILY BRICK DWELLING BY CONVERTING IT TO A 3-FAMILY DWELLING WITH THE ADDITION OF A 2-STORY 1-FAMILY FRAMED DWELLING ATTACHED ON THE REAR. EGRESS WINDOWS IN THE BASEMENT FOR SLEEPING AREAS. 1-HOUR EXTERIOR WALL CONSTRUCTION, 2-HOUR MA
010-009051-00 | 010-A031-00300 | 2019-02-22 |  |  |  | INT/EXT REHAB
010-009051-00 | 010-A031-00300 | 2019-05-06 | PMEPR1908423 |  | 0 | BUILDING PERMIT/PLAN REVIEW: ALTR1901313 PLUMBIN PERMIT- REPLUM 2 UNITS IN THE FRONT AND NEW PLUMBING IN THE ADDITION
010-009051-00 | 010-A031-00300 | 2019-02-19 | ACS1901317 |  | 0 | REMOVAL START WITHIN THE INTERIOR ONLY IN AN EXISTING THREE FAMILY BUILDING. WORK INCLUDES REMOVAL OF NON-LOAD BEARING WALLS AND NON-FIRE RATED WALLS / CEILINGS ONLY. APPLICANT PROCEEDS AT OWN RISK. WORK PERMITTED TO PROCEED TO POINT OF 1ST INSPECTION.
010-009051-00 | 010-A031-00300 | 2019-05-06 | PMEPR1908423 |  | 0 | BUILDING PERMIT/PLAN REVIEW: ALTR1901313 PLUMBIN PERMIT- REPLUM 2 UNITS IN THE FRONT AND NEW PLUMBING IN THE ADDITION
010-009051-00 | 010-A031-00300 | 2019-05-06 | MMEPR1908428 |  | 0 | BUILDING PERMIT/PLAN REVIEW: ALTR1901313 RUN GAS PIPING FROM METER SET TO 3 FURNACES LICENSE NUMBER: P00718
010-009051-00 | 010-A031-00300 | 2019-05-06 | MMEPR1908428 |  | 0 | BUILDING PERMIT/PLAN REVIEW: ALTR1901313 RUN GAS PIPING FROM METER SET TO 3 FURNACES LICENSE NUMBER: P00718
010-009051-00 | 010-A031-00300 | 2019-10-07 | EMEPR1920429 |  | 0 | BUILDING PERMIT/PLAN REVIEW: ALTR1901313 COMPLETE NEW WIRING
010-009051-00 | 010-A031-00300 | 2019-08-22 | MMEPR1916898 |  | 0 | BUILDING PERMIT/PLAN REVIEW: ALTR1901313 INSTALLING 3 HVAC SYSTEMS AND NEW DUCTWORK LICENSE NUMBER: H00421 ¦ SCOPE ITEM: FURNACES / AIR HANDLERS / RTUS
010-009051-00 | 010-A031-00300 | 2020-01-21 |  |  |  | COMPL REHAB INT/EXT
010-009053-00 | 010-A031-05800 | 2020-01-10 | RSWDR2000132 |  | 7000 | REMOVE EXISTING SHINGLE ROOF TO DECK AND REPLACE WITH NEW FELT UNDERLAYMENT, ICE BARRIER MEMBRANE AT EAVE, NECESSARY FLASHINGS, AND NEW ASPHALT SHINGLES. WORK TO COMPLY WITH RCO CHAPTER 9 & MANUFACTURE INSTALLATION INSTRUCTIONS. APPROVED PER COA 19-02-0
010-009054-00 | 010-A025-02900 | 2021-11-24 | 2021022497 |  | 0 | PLUMBING, ELECTRICAL
010-009054-00 | 010-A025-02900 | 2020-05-07 | 2020020991 |  | 0 | MECHANICAL, ELECTRICAL
010-009054-00 | 010-A025-02900 | 2021-05-11 | 2021020906 |  | 0 | MECHANICAL, ELECTRICAL
010-009056-00 | 010-B009-06500 | 2024-08-14 | RSWDR2433126 |  | 7500 | REMOVE EXISTING EXTERIOR WALL COVERING SYSTEM AND REPLACE WITH NEW EXTERIOR SIDING OVER AN APPROVED WATER-RESISTIVE BARRIER. WORK TO COMPLY WITH RCO 703. SIDING INFO: REPLACING SIDING WITH NEW VINYL ON MAIN STRUCTURE AND GARAGE.
010-009058-00 | 010-G001-03300 | 2024-02-01 |  |  |  | CONC RESTORATION/REPAIRS
010-009058-00 | 010-G001-03300 | 2023-05-08 | ALTC2318882 |  | 480000 | PLAN APPROVAL: CONDITIONAL: SEE CONDITIONS OF PLAN APPROVAL REVIEWED FOR COMPLIANCE UNDER: 2017 OBC AND ICC A117.1-2009 WITH MODIFICATIONS IN OBC 1112.0. WORK NOT APPLICABLE: PLUMBING / MECHANICAL / ELECTRICAL / FIRE ALARM / FIRE SUPPRESSION P
010-009059-00 | 010-D028-04100 | 2019-05-07 | DEMO1904330 |  | 1500 | DEMOLITION OF A 2 CAR GARAGE COMPLETION OF THE WORK DESCRIBED ON THIS PERMIT, INCLUDING ALL REQUIRED INSPECTIONS AND APPROVALS, WILL COMPLY BUILDING ORDER #UNSF1800115.
010-009059-00 | 010-D028-04100 | 2020-01-08 | EMEPR2000458 |  | 0 | 200 AMP SERVICE INSPECTION COMPLETION OF THE WORK DESCRIBED ON THIS PERMIT DOES NOT COMPLY BUILDING ORDER #UNSF1800115 OR ANY OTHER BUILDING ORDER ASSOCIATED WITH THIS PARCEL.
010-009059-00 | 010-D028-04100 | 2020-01-10 | RSWDR2000116 |  | 1500 | REMOVE EXISTING 8 WINDOW(S), 1 DOOR(S) AND REPLACE WITH NEW. WORK TO COMPLY WITH RCO 612, RCO 308, AND RCO 113.6.1 WITH A U VALUE OF 0.35 OR BETTER. WINDOWS INFO: ALL WINDOWS. DOORS INFO: FRONT DOOR. COMPLETION OF THE WORK DESCRIBED ON THIS PERMIT DO
010-009059-00 | 010-D028-04100 | 2019-12-30 |  |  |  | REMOD OF DWLG
010-009062-00 | 010-E032-02400 | 2019-08-16 | PMEPC1916466 |  | 0 | BUILDING PERMIT/PLAN REVIEW: ALTC1905826 INSTALLING SINK FOR BAR RENOVATION.
010-009062-00 | 010-E032-02400 | 2021-08-05 | FCO2130716 |  | 575 | 504 N. Park Street Plan Approval: Final Reviewed For Compliance Under: 2017 OBC and ICC A117.1-2009 with modifications in OBC 1112.0. Work Not Included In This Approval: N/A – No new work included in this Approval Use/Occupancy Group: A-2 Construc
010-009062-00 | 010-E032-02400 | 2021-09-24 | FSUPC2137836 |  | 0 | 504 Park St Stand Alone Permit (Repiped system) Alteration to existing UL300 kitchen hood suppression system to repipe and add nozzles within existing hoods. Howl at the Moon
010-009062-00 | 010-E032-02400 | 2021-08-06 | PMLSR2130841 |  | 0 | MLS Scope: Water Heater Replacement
010-009062-00 | 010-E032-02400 | 2021-09-24 | FSUPC2137836 |  | 0 | 504 Park St Stand Alone Permit (Repiped system) Alteration to existing UL300 kitchen hood suppression system to repipe and add nozzles within existing hoods. Howl at the Moon
010-009062-00 | 010-E032-02400 | 2019-08-01 | ACS1907819 |  | 0 | ADVANCED CONSTRUCTION START WITHIN THE INTERIOR ONLY OF AN EXISTING COMMERCIAL BUILDING. WORK INCLUDES REMOVAL OF FIRE ALARM DEVISES SUCH AS WIRING AND NOTIFICATION DEVISES. APPLICANT PROCEEDS AT OWN RISK. WORK PERMITTED TO PROCEED TO POINT OF FIRST INS
010-009062-00 | 010-E032-02400 | 2019-08-01 | ACS1907819 |  | 0 | ADVANCED CONSTRUCTION START WITHIN THE INTERIOR ONLY OF AN EXISTING COMMERCIAL BUILDING. WORK INCLUDES REMOVAL OF FIRE ALARM DEVISES SUCH AS WIRING AND NOTIFICATION DEVISES. APPLICANT PROCEEDS AT OWN RISK. WORK PERMITTED TO PROCEED TO POINT OF FIRST INS
010-009062-00 | 010-E032-02400 | 2019-06-11 | ALTC1905826 |  | 250000 | 504 NORTH PARK STREET PLAN APPROVAL: FINAL REVIEWED FOR COMPLIANCE UNDER: 2017 OBC AND ICC A117.1-2009 WITH MODIFICATIONS IN OBC 1112.0. WORK NOT INCLUDED IN THIS APPROVAL: ELECTRICAL USE/OCCUPANCY GROUP: A-2 CONSTRUCTION TYPE: IIB DESCRIPTION
010-009062-00 | 010-E032-02400 | 2019-05-03 | EMEPC1908296 |  | 0 | CERTIFIED ADDRESS FOR 506 PARK ST ( ROW) FOR AT&T SMALL CELL ELECTRIC PERMIT TO INSTALL A NEW 30 AMP 120/240 VOLT SERVICE ALONG WITH METER, CONDUIT, WIRING AN WITH NEW EXTERIOR LOAD CENTER CABINET FOR A MICOR-CELLULAR TOWER. DRAWINGS PROVIDED. A FINA
010-009062-00 | 010-E032-02400 | 2019-08-01 | FSUPC1907814 |  | 0 | 504 PARK ST. REFERENCE BLDG. PERMIT #ALTC1905826. ALTERATION TO WET CHEMICAL FIRE SUPPRESSION IN TYPE I KITCHEN HOOD TO ADD TANK AND REVISE NOZZLES FOR NEW APPLIANCE LAYOUT. BAR LOUIE.
010-009062-00 | 010-E032-02400 | 2019-08-01 | FSUPC1907814 |  | 0 | 504 PARK ST. REFERENCE BLDG. PERMIT #ALTC1905826. ALTERATION TO WET CHEMICAL FIRE SUPPRESSION IN TYPE I KITCHEN HOOD TO ADD TANK AND REVISE NOZZLES FOR NEW APPLIANCE LAYOUT. BAR LOUIE.
010-009062-00 | 010-E032-02400 | 2019-07-15 | MMEPC1913655 |  | 0 | TO REPLACE, LIKE FOR LIKE, WITH A NEW TRANE HORIZONTAL 6 TON RTU, VENTILATOR/EXHAUST FAN CAPTIVE LICENSE NUMBER: H00015 ¦ SCOPE ITEM: FURNACES / AIR HANDLERS / RTUS
010-009068-00 | 010-L061-04100 | 2023-07-20 | RSWDR2330304 |  | 15000 | REMOVE EXISTING 18 WINDOW(S), 0 DOOR(S) AND REPLACE WITH NEW. WORK TO COMPLY WITH RCO 612, RCO 308, AND RCO 113.6.1 WITH A U VALUE OF 0.35 OR BETTER. REMOVE EXISTING EXTERIOR WALL COVERING SYSTEM AND REPLACE WITH NEW EXTERIOR SIDING OVER AN APPROVED WA
010-009068-00 | 010-L061-04100 | 2023-11-07 | MMLSR2347324 |  | 0 | REPLACEMENT OF A SINGLE A/C UNIT OR HEAT PUMP LICENSE NUMBER: HO9999
010-009068-00 | 010-L061-04100 | 2023-11-02 | MMEPR2346722 |  | 0 | NEW GAS LINE LICENSE NUMBER: HO9999
010-009068-00 | 010-L061-04100 | 2023-11-07 | EMEPR2347322 |  | 0 | NEW PANEL, NEW SWITCHES, RECEPTACLES, LIGHT FIXTURES.
010-009068-00 | 010-L061-04100 | 2023-11-07 | PMLSR2347326 |  | 0 | WATER HEATER REPLACEMENT
010-009068-00 | 010-L061-04100 | 2023-11-07 | MMLSR2347324 |  | 0 | REPLACEMENT OF A SINGLE A/C UNIT OR HEAT PUMP LICENSE NUMBER: HO9999
010-009068-00 | 010-L061-04100 | 2023-11-07 | PMLSR2347326 |  | 0 | WATER HEATER REPLACEMENT
010-009068-00 | 010-L061-04100 | 2023-11-07 | EMEPR2347322 |  | 0 | NEW PANEL, NEW SWITCHES, RECEPTACLES, LIGHT FIXTURES.
010-009068-00 | 010-L061-04100 | 2023-11-02 | MMEPR2346722 |  | 0 | NEW GAS LINE LICENSE NUMBER: HO9999
010-009070-00 | 010-O103C-01800 | 2019-06-21 | WNDRC1906250 |  | 28241 | BUILDING PERMIT TO REMOVE AND REPLACE (72) WINDOWS OF SAME TYPE AND IN SAME SIZE OPENINGS IN AN EXISTING MULTI-FAMILY BUILDING. NO DRAWINGS OR SPECS PROVIDED. A FINAL STRUCTURAL INSPECTION WILL BE REQUIRED TO COMPLETE THIS PERMIT.
010-009073-00 | 010-N037A-03902 | 2025-01-01 |  |  |  | SPL/NWP/VD
010-009074-00 | 010-O039H-01200 | 2021-11-02 | PMLSC2143370 |  | 0 | MLS SCOPE: WATER HEATER REPLACEMENT
010-009076-00 | 010-F002-05200 | 2023-04-13 | EMEPR2315510 |  | 0 | Building Permit/Plan Review: DMGR2233719 ELECTRIC PER PLANS Completion of the work described on this permit does not comply building order #UNSF2200286 or any other building order associated with this parcel.
010-009076-00 | 010-F002-05200 | 2022-08-19 | DMGR2233719 |  | 1000 | PLAN APPROVAL: FINAL REVIEWED FOR COMPLIANCE UNDER:2019 RESIDENTIAL CODE OF OHIOUSE/OCCUPANCY GROUP:1, 2, 3 FAMILY DWELLINGCONSTRUCTION TYPE:V-B DESCRIPTION OF WORK:ALTER A 2 STORY FRAMED, 1 FAMILY DWELLING TO REPAIR FIRE DAMAGE AS PER SCOPE OF WORK,
010-009076-00 | 010-F002-05200 | 2020-03-04 |  |  |  | NEW ROOF ON RG1
010-009076-00 | 010-F002-05200 | 2019-09-26 | DMGR1910146 |  | 3500 | PLAN APPROVAL: FINAL REVIEWED FOR COMPLIANCE UNDER: 2019 RESIDENTIAL CODE OF OHIO USE/OCCUPANCY GROUP: 1, 2, 3 FAMILY DWELLING CONSTRUCTION TYPE: V-B DESCRIPTION OF WORK: ALTER A 2 STORY FRAMED, 1 FAMILY DWELLING BY ALTERING A 20’ X 25’ DETACHED
010-009076-00 | 010-F002-05200 | 2025-04-03 |  |  |  | REHAB INT/EXT
010-009076-00 | 010-F002-05200 | 2024-03-11 | PMEPR2410827 |  | 0 | BUILDING PERMIT/PLAN REVIEW: DMGR2233719 REPLACE 4 CAST IRON FROM BASEMENT TO SECOND FLOOR WITH 3 PVC APPROXIMATELY 60' REPLACE 2 CAST IRON FOR BATHROOM GROUPS WITH 2 PVC APPROXIMATELY 20' REPLACE 1.5 CAST IRON FOR BATHROOM GROUPS WITH 1.5 PVC APP
010-009078-00 | 010-J011-03500 | 2020-09-23 | MMEPR2019685 |  | 0 | BUILDING PERMIT/PLAN REVIEW: ALTR2006996 HVAC LICENSE NUMBER: H00846 ¦ SCOPE ITEM: FURNACES / AIR HANDLERS / RTUS
010-009078-00 | 010-J011-03500 | 2020-08-27 | MMLSR2017620 |  | 0 | BUILDING PERMIT/PLAN REVIEW: ALTR2006996 NULL MLS SCOPE: REPLACEMENT OF A SINGLE FURNACE, A/C AND/OR HEAT PUMP LICENSE NUMBER: H00846 ¦ SCOPE ITEM: EXHAUST SYSTEMS (HOODS, FANS, ETC)
010-009078-00 | 010-J011-03500 | 2021-03-17 |  |  |  | INT/EXT REHAB & HVAC
010-009078-00 | 010-J011-03500 | 2021-02-19 | RSWDR2106014 |  | 9000 | REMOVE EXISTING 0 WINDOW(S), 2 DOOR(S) AND REPLACE WITH NEW. WORK TO COMPLY WITH RCO 612, RCO 308, AND RCO 113.6.1 WITH A U VALUE OF 0.35 OR BETTER. REMOVE EXISTING EXTERIOR WALL COVERING SYSTEM AND REPLACE WITH NEW EXTERIOR SIDING OVER AN APPROVED WA
010-009078-00 | 010-J011-03500 | 2020-08-24 | PMEPR2017303 |  | 0 | BUILDING PERMIT/PLAN REVIEW: ALTR2006996 REWORK 1 BATH - KITCHEN AND LAUNDRY
010-009078-00 | 010-J011-03500 | 2020-08-19 | EMEPR2016976 |  | 0 | BUILDING PERMIT/PLAN REVIEW: ALTR2006996 COMPLETE REWIRE
010-009080-00 | 010-I058-01400 | 2021-02-26 | PMEPI2106970 |  | 4700 | ALTER ONE FAMILY 2 STORY DWELLING BY INSTALLING SUMP PUMP AND PIT ONLY. SEPARATE ELECTRIC PERMITS REQUIRED FOR PUMP ELECTRIC, IF NEEDED.
010-009080-00 | 010-I058-01400 | 2021-08-05 | DECKR2130700 |  | 10000 | OPEN PORCH
010-009080-00 | 010-I058-01400 | 2021-02-26 | EMEPR2106969 |  | 0 | INSTALLING OUTLET FOR SUMP PUMP
010-009081-00 | 010-I065-01800 | 2019-05-28 | DECKR1905252 |  | 4000 | ALT SF 2 STY FRM DWG TO BUILD 64'X3' RAMP OFF OF EXISTING REAR PORCH.
010-009082-00 | 010-I065-03900 | 2019-07-02 | EMEPR1912783 |  | 0 | INSTALL 8 FT GROUNDING ROD AND GROUNDED OUT TIO ELECTRIC BOX AND ALSO RAN A GROUND FROM ELECTRIC BOX TO WATER METER AND REPLACED ENTRY WIRE INTO THE METER SERVICE BOX
010-009083-00 | 010-I058-05100 | 2022-01-06 | RSWDR2202586 |  | 0 | REMOVE EXISTING 16 WINDOW(S), 2 DOOR(S) AND REPLACE WITH NEW. WORK TO COMPLY WITH RCO 612, RCO 308, AND RCO 113.6.1 WITH A U VALUE OF 0.35 OR BETTER. REMOVE EXISTING EXTERIOR WALL COVERING SYSTEM AND REPLACE WITH NEW EXTERIOR SIDING OVER AN APPROVED WA
010-009086-00 | 010-J011-05300 | 2024-01-10 | PMEPR2403013 |  | 0 | BUILDING PERMIT/PLAN REVIEW: ALTR2350698 INSTALL PLUMBING PER PLANS. ALL WORK TO BE DONE PER OHIO PLUMBING CODE
010-009086-00 | 010-J011-05300 | 2024-01-18 | EMEPR2403965 |  | 0 | BUILDING PERMIT/PLAN REVIEW: ALTR2350698 NEW CAN LIGHTS, OUTLETS, GFI'S, A/C UNIT, SMOKE DETECTORS, CARBON MONOXIDE
010-009086-00 | 010-J011-05300 | 2023-12-06 | ALTR2350698 |  | 80000 | PLAN APPROVAL: FINAL REVIEWED FOR COMPLIANCE UNDER: 2019 RESIDENTIAL CODE OF OHIO DESCRIPTION OF WORK: ALTER A 2 STORY FRAME, 1 FAMILY DWELLING FULL BASEMENT, UNFINISHED. RENOVATION TO INCLUDE NEW FINISHES, DRYWALL REPAIR, CABINETRY, WINDOW REMO
010-009086-00 | 010-J011-05300 | 2024-05-13 |  |  |  | REHAB
010-009087-00 | 010-I065-00200 | 2022-11-02 | MMEPR2244213 |  | 0 | Install 30ft of 1in black iron Install 10ft of 1/2in csst This is for the furnace License Number: P00078 ¦ Scope Item: fuel gas or LP gas
010-009089-00 | 010-E008-00700 | 2019-05-13 | DMGR1904599 |  | 11233 | REMOVE EXISTING METAL ROOF OVER 300 SQ FT PORCH. REMOVE ALL ROTTED WOOD AND REPLACE WITH NEW WOOD TO MATCH. INSTALL NEW WOOD BEADED CEILING. REPLACE ROTTED STRUCTURAL FRAMING AS NECESSARY. INSTALL ICE GUARD AND ASPHALT SHINGLES. REBUILD GUTTER. ROUGH AND
010-009094-00 | 010-D030-01400 | 2020-03-10 | DMGR2002512 |  | 10000 | PLAN APPROVAL: FINAL REVIEWED FOR COMPLIANCE UNDER: 2019 RESIDENTIAL CODE OF OHIO USE/OCCUPANCY GROUP: 1, 2, 3 FAMILY DWELLING CONSTRUCTION TYPE: V-B DESCRIPTION OF WORK: ALTER A 2 STORY FRAMED, 2 FAMILY DWELLING: PROJECT SCOPE IS REPAIR DAMAGE
010-009094-00 | 010-D030-01400 | 2020-01-23 | EMEPR2001698 |  | 0 | INSTALL (2) GANG 100 AMP SERVICE
010-009094-00 | 010-D030-01400 | 2021-04-06 | EMEPR2112277 |  | 0 | Building Permit/Plan Review: DMGR2002512 REPAIR/REPLACE ELECTRIC IN TWO ROOMS
010-009095-00 | 010-B015-03900 | 2022-07-01 | RSWDR2226766 |  | 20463 | REMOVE EXISTING SHINGLE ROOF TO DECK AND REPLACE WITH NEW FELT UNDERLAYMENT, ICE BARRIER MEMBRANE AT EAVE, NECESSARY FLASHINGS, AND NEW ASPHALT SHINGLES. WORK TO COMPLY WITH RCO CHAPTER 9 & MANUFACTURE INSTALLATION INSTRUCTIONS.ROOF INFO: REMOVE AND REPL
010-009096-00 | 010-D025-02800 | 2023-11-03 | RSWDR2346879 |  | 5000 | REMOVE EXISTING 10 WINDOW(S), 2 DOOR(S) AND REPLACE WITH NEW. WORK TO COMPLY WITH RCO 612, RCO 308, AND RCO 113.6.1 WITH A U VALUE OF 0.35 OR BETTER. WINDOWS INFO: REPLACING 10 WINDOWS. DOORS INFO: REPLACING TWO WINDOWS. REMOVE EXISTING EXTERIOR WALL C
010-009097-00 | 010-I022-07400 | 2019-05-28 | MMLSR1910025 |  | 0 | MLS SCOPE: REPLACEMENT OF A SINGLE A/C UNIT OR HEAT PUMP LICENSE NUMBER: H00150 ¦ SCOPE ITEM: AIR CONDITIONING (INCLUDING CONDENSERS, EVAPORATORS, COMPRESSORS)
010-009100-00 | 010-I024-01800 | 2022-03-14 | MMEPM2210778 |  | 0 | BUILDING PERMIT/PLAN REVIEW: ALTM2005752 CONNECT DUCTWORK TO EXISTING FURNACES. LICENSE NUMBER: H00853 ¦ SCOPE ITEM: DUCTWORK / DAMPERS
010-009100-00 | 010-I024-01800 | 2021-10-20 | EMEPM2141442 |  | 0 | Building Permit/Plan Review: altm2005752 re wire 4 family building
010-009100-00 | 010-I024-01800 | 2021-02-04 | MMEPM2104272 |  | 0 | Building Permit/Plan Review: ALTM2005752 Install gas piping per approved building documents. License Number: P00270 ¦ Scope Item: fuel gas or LP gas
010-009100-00 | 010-I024-01800 | 2021-02-04 | PMEPM2104270 |  | 0 | Building Permit/Plan Review: ALTM2005752 Repair and existing plumbing and install new plumbing per approved building documents, note rough in was signed off in 2016 for visual at final.
010-009101-00 | 010-I024-01700 | 2020-06-09 |  |  | 40000 | RECHECK 2021 FOR COMPL OF INT REMOD
010-009101-00 | 010-I024-01700 | 2019-08-09 | RSWDR1904001 |  | 4000 | REMOVE EXISTING 4 WINDOW(S), 2 DOOR(S) AND REPLACE WITH NEW. WORK TO COMPLY WITH RCO 612, RCO 308, AND RCO 113.6.1 WITH A U VALUE OF 0.35 OR BETTER. REMOVE EXISTING EXTERIOR WALL COVERING SYSTEM AND REPLACE WITH NEW EXTERIOR SIDING OVER AN APPROVED WA
010-009101-00 | 010-I024-01700 | 2019-10-02 | PMEPR1920661 |  | 0 | BUILDING PERMIT/PLAN REVIEW: ALTR1909356 ROUGH AND FINISH PLUMBING FOR: 8 LAVATORIES, 2 KITCHEN SINKS, 5 TOILETS, 3 SHOWERS, 2 LAUNDRY BOXES, 2 GAS WATER HEATERS.
010-009101-00 | 010-I024-01700 | 2019-10-07 | MMEPR1920665 |  | 0 | BUILDING PERMIT/PLAN REVIEW: ALTR1909356 ROUGH PLUMBING (GAS LINES) FOR 2 GAS RANGES, 2 GAS DRYERS AND 2 FURNACES. LICENSE NUMBER: P00494 ¦ SCOPE ITEM: FUEL GAS OR LP GAS
010-009101-00 | 010-I024-01700 | 2020-03-09 | MMLSR2005120 |  | 0 | BUILDING PERMIT/PLAN REVIEW: ALTR1909356 MLS SCOPE: REPLACEMENT OF A SINGLE FURNACE, A/C AND/OR HEAT PUMP LICENSE NUMBER: H00853 ¦ SCOPE ITEM: AIR CONDITIONING (INCLUDING CONDENSERS, EVAPORATORS, COMPRESSORS)
010-009101-00 | 010-I024-01700 | 2019-09-09 | ALTR1909356 |  | 40000 | DESCRIPTION OF WORK: ALTER A 3 STORY MASONRY FRAMED, 2 FAMILY DWELLING: SCOPE OF WORK IS RENOVATE THE INTERIOR, NEW WINDOWS, DOORS, NEW ELECTRIC, PLUMBING AND MECHANICALS. A 1-HOUR FIRE RESISTANCE RATED WALL IS REQUIRED BETWEEN THE UNITS
010-009101-00 | 010-I024-01700 | 2020-04-28 | MMEPR2008039 |  | 0 | BUILDING PERMIT/PLAN REVIEW: ALTR1909356 ADD ADDITIONAL DUCTWORK, REPLACE A/C, AND ADD MINI-SPLIT FOR UPSTAIRS. LICENSE NUMBER: H00853 ¦ SCOPE ITEM: AIR CONDITIONING (INCLUDING CONDENSERS, EVAPORATORS, COMPRESSORS)
010-009101-00 | 010-I024-01700 | 2020-03-31 | EMEPR2006476 |  | 0 | BUILDING PERMIT/PLAN REVIEW: ALTR1909356 PRETTY MUCH AN ENTIRE REWIRE.
010-009103-00 | 010-K051-11900 | 2022-11-03 | MMEPC2244353 |  | 0 | Repair gas line with up to 3 fittings License Number: H00150 ¦ Scope Item: fuel gas or LP gas
010-009105-00 | 010-C060-08200 | 2019-08-29 | EMEPR1917440 |  | 0 | BUILDING PERMIT/PLAN REVIEW: ALTR1909031 NED AN ELECTRICAL FINAL
010-009105-00 | 010-C060-08200 | 2019-04-08 | MMEPR1906491 |  | 0 | BRING GAS LINES UP TO CODE LICENSE NUMBER: P00381
010-009105-00 | 010-C060-08200 | 2019-08-29 | ALTR1909031 |  | 6000 | PLAN APPROVAL: FINAL REVIEWED FOR COMPLIANCE UNDER: 2019 RESIDENTIAL CODE OF OHIO USE/OCCUPANCY GROUP: 1, 2, 3 FAMILY DWELLING CONSTRUCTION TYPE: V-B DESCRIPTION OF WORK: RENEWAL OF EXPIRED PERMIT RBLD1804984 TO ALTER 2 STORY SINGLE FAMILY DWELL
010-009105-00 | 010-C060-08200 | 2019-09-19 | PMEPR1919014 |  | 0 | Building Permit/Plan Review: altr1909031 obtaining permit for plumbing performed by other contractor. half bath and kitchen sink plumbing downstairs
010-009105-00 | 010-C060-08200 | 2020-12-08 |  |  |  | ABATEMENT
010-009106-00 | 010-A030-07500 | 2023-11-21 | MMLSR2349090 |  | 0 | MLS SCOPE: REPLACEMENT OF A SINGLE FURNACE LICENSE NUMBER: H00434 ¦ SCOPE ITEM: FURNACES / AIR HANDLERS / RTUS
010-009108-00 | 010-B026-01500 | 2024-02-14 | MMEPR2407251 |  | 0 | Building Permit/Plan Review: ALTR2307059 INSTALL NEW GAS LINES FOR 2-FURNACES License Number: P00886
010-009108-00 | 010-B026-01500 | 2024-01-09 | MMEPR2402925 |  | 0 | Building Permit/Plan Review: ALTR2307059 Full home duct work replacement - Replacement of all duct work in the home License Number: H00150 ¦ Scope Item: ductwork / dampers
010-009108-00 | 010-B026-01500 | 2024-02-14 | PMEPR2407253 |  | 0 | Building Permit/Plan Review: ALTR2307059 INSTALL NEW PLUMBING FOR 2-TOILETS, 2-LAVS, 2-TUBS, 1-WASHER, 1-KITCHEN SINK, 1-FLOOR DRAIN, 1-HWT
010-009108-00 | 010-B026-01500 | 2023-12-21 | EMEPR2352519 |  | 0 | Building Permit/Plan Review: ALTR2307059 Complete wire
010-009108-00 | 010-B026-01500 | 2024-01-09 | MMEPR2402924 |  | 0 | Building Permit/Plan Review: ALTR2307059 Replace 2 ACs and 2 Furnaces License Number: H00150 ¦ Scope Item: furnaces / air handlers / RTUs
010-009108-00 | 010-B026-01500 | 2023-07-07 | RSWDR2328069 |  | 29320 | REMOVE EXISTING SHINGLE ROOF TO DECK AND REPLACE WITH NEW FELT UNDERLAYMENT, ICE BARRIER MEMBRANE AT EAVE, NECESSARY FLASHINGS, AND NEW ASPHALT SHINGLES. WORK TO COMPLY WITH RCO CHAPTER 9 & MANUFACTURE INSTALLATION INSTRUCTIONS. APPROVED PER COA HR-23-06
010-009110-00 | 010-J009-08100 | 2020-10-30 | PMEPI2010414 |  | 3245 | ALTER 2 STORY ONE FAMILY DWELLING BY INSTALLING SUMP PUMP AND LINER AND DISCHARGE LINE. SEPERATE ELECTRIC PERMIT REQUIRED FOR PUMP ELECTRIC, IF NEEDED.
010-009110-00 | 010-J009-08100 | 2020-10-30 | EMEPR2022741 |  | 0 | INSTALL ONE OUTLET FOR SUMP PUMP
010-009112-00 | 010-A002-03400 | 2022-01-31 | RSWDR2205481 |  | 12000 | REMOVE EXISTING 29 WINDOW(S), 0 DOOR(S) AND REPLACE WITH NEW. WORK TO COMPLY WITH RCO 612, RCO 308, AND RCO 113.6.1 WITH A U VALUE OF 0.35 OR BETTER.
010-009118-00 | 010-N258B-26600 | 2024-05-21 | EMLSC2420740 |  | 0 | MLS SCOPE: TEMPORARY/FREESTANDING SERVICE (UP TO 200 AMPS DURING CONSTRUCTION)
010-009118-00 | 010-N258B-26600 | 2024-05-21 | EMLSC2420740 |  | 0 | MLS SCOPE: TEMPORARY/FREESTANDING SERVICE (UP TO 200 AMPS DURING CONSTRUCTION)
010-009123-00 | 010-B025-06600 | 2021-01-19 | RSWDR2102019 |  | 6000 | Remove existing 7 window(s), 0 door(s) and replace with new. Work to comply with RCO 612, RCO 308, and RCO 113.6.1 with a U Value of 0.35 or Better.Windows Info: Replace existing windows with double hung JELDWEN Siteline wood aluminum clad windows on th
010-009127-00 | 010-C040-04600 | 2020-07-24 | FALRC2006705 |  | 0 | ALTER EXISTING FIRE ALARM SYSTEM FOR BUDD DAIRY FOOD HALL BY INSTALLING 6 SMOKE/HEAT DETECTORS PER PLAN. REFERENCE B.P. ALTC2000381 - (6) SMOKE/HEAT DETECTORS.
010-009127-00 | 010-C040-04600 | 2020-07-24 | FALRC2006705 |  | 0 | ALTER EXISTING FIRE ALARM SYSTEM FOR BUDD DAIRY FOOD HALL BY INSTALLING 6 SMOKE/HEAT DETECTORS PER PLAN. REFERENCE B.P. ALTC2000381 - (6) SMOKE/HEAT DETECTORS.
010-009127-00 | 010-C040-04600 | 2020-01-14 | FSUPC2000364 |  | 0 | 1086 N 4TH ST. 212 SPRINKLERS. REFERENCE BLDG. PERMIT #ALTC1802250. ALTERATION TO EXISTING FIRE SPRINKLER SYSTEM TO REPLACE EXISTING OLD UPRIGHT SPRINKLERS IN OPEN CEILING AREAS, IN WEST BUILDING (ONLY). BUDD DAIRY FOOD HALL. DRAWINGS INCLUDE REVI
010-009127-00 | 010-C040-04600 | 2020-01-14 | FSUPC2000364 |  | 0 | 1086 N 4TH ST. 212 SPRINKLERS. REFERENCE BLDG. PERMIT #ALTC1802250. ALTERATION TO EXISTING FIRE SPRINKLER SYSTEM TO REPLACE EXISTING OLD UPRIGHT SPRINKLERS IN OPEN CEILING AREAS, IN WEST BUILDING (ONLY). BUDD DAIRY FOOD HALL. DRAWINGS INCLUDE REVI
010-009127-00 | 010-C040-04600 | 2020-07-13 | FSUPC2006217 |  | 0 | 1086 N 4TH ST. 16 SPRINKLERS. REFERENCE BLDG. PERMIT #ALTC2000381. ALTERATION TO FIRE SPRINKLER SYSTEM TO PROVIDE ANTIFREEZE SYSTEM SPRINKLERS FOR NEW TENT CANOPY ON ROOF. BUDD DAIRY FOOD HALL. SPRINKLER SYSTEM: REQUIRED THROUGHOUT INCLUDING NEW T
010-009127-00 | 010-C040-04600 | 2020-07-13 | FSUPC2006217 |  | 0 | 1086 N 4TH ST. 16 SPRINKLERS. REFERENCE BLDG. PERMIT #ALTC2000381. ALTERATION TO FIRE SPRINKLER SYSTEM TO PROVIDE ANTIFREEZE SYSTEM SPRINKLERS FOR NEW TENT CANOPY ON ROOF. BUDD DAIRY FOOD HALL. SPRINKLER SYSTEM: REQUIRED THROUGHOUT INCLUDING NEW T
010-009127-00 | 010-C040-04600 | 2019-12-26 | MMEPC1926727 |  | 0 | BUILDING PERMIT/PLAN REVIEW: ALTC1910733 INSTALL 3 GAS FURNACES AND 3 A/C AND DUCT WORK LICENSE NUMBER: H00714
010-009127-00 | 010-C040-04600 | 2020-02-06 | MMEPC2002772 |  | 0 | BUILDING PERMIT/PLAN REVIEW: ALTC1905778 VENTING OF PIZZA OVEN LICENSE NUMBER: H00546 ¦ SCOPE ITEM: METAL CHIMNEYS (FLUES) FOR FIREPLACES OR STOVES
010-009127-00 | 010-C040-04600 | 2020-06-18 | MMEPC2011881 |  | 0 | BUILDING PERMIT/PLAN REVIEW: CBLD1712166 ADD AIR HANDLER LICENSE NUMBER: H00714 ¦ SCOPE ITEM: FURNACES / AIR HANDLERS / RTUS
010-009127-00 | 010-C040-04600 | 2020-04-10 | PMEPC2007059 |  | 0 | BUILDING PERMIT/PLAN REVIEW: ALTC1910733 ALTERATION OF TENANT SPACE SUITE 108 ADDED SINK
010-009127-00 | 010-C040-04600 | 2020-05-29 | PMEPC2010058 |  | 0 | BUILDING PERMIT/PLAN REVIEW: ALTC1905778 INSTALL HUB DRAIN AND KNEE WALL FOR CHEF PARTNER TI PER BLDG. PERMIT ALTC1905778
010-009127-00 | 010-C040-04600 | 2019-09-16 | FALRC1909689 |  | 0 | INSTALL NEW MANUAL AND AUTOMATIC FIRE ALARM SYSTEM FOR BUDD DAIRY FOOD HALL. NEW SYSTEM TO HAVE SPRINKLER SUPERVISION, HOOD SUPPRESSION MONITORING, ELEVATOR RECALL. FUTURE TENANTS WILL REQURE FUTURE FIRE ALARM PERMITS FOR TENANT BUILD OUTS. REFERENCE B.P
010-009127-00 | 010-C040-04600 | 2019-09-16 | FALRC1909689 |  | 0 | INSTALL NEW MANUAL AND AUTOMATIC FIRE ALARM SYSTEM FOR BUDD DAIRY FOOD HALL. NEW SYSTEM TO HAVE SPRINKLER SUPERVISION, HOOD SUPPRESSION MONITORING, ELEVATOR RECALL. FUTURE TENANTS WILL REQURE FUTURE FIRE ALARM PERMITS FOR TENANT BUILD OUTS. REFERENCE B.P
010-009127-00 | 010-C040-04600 | 2019-09-09 | FSUPC1909379 |  | 0 | 1086 N 4TH ST. REFERENCE BLDG. PERMIT #ALTC1802250. BUDD DAIRY FOOD HALL. INSTALL WET CHEMICAL FIRE SUPPRESSION SYSTEMS (OVERLAPPING COVERAGE) IN (9) TYPE I KITCHEN EXHAUST HOOD. (9) SYSTEMS, 49#.
010-009127-00 | 010-C040-04600 | 2019-09-09 | FSUPC1909379 |  | 0 | 1086 N 4TH ST. REFERENCE BLDG. PERMIT #ALTC1802250. BUDD DAIRY FOOD HALL. INSTALL WET CHEMICAL FIRE SUPPRESSION SYSTEMS (OVERLAPPING COVERAGE) IN (9) TYPE I KITCHEN EXHAUST HOOD. (9) SYSTEMS, 49#.
010-009127-00 | 010-C040-04600 | 2019-09-11 | MMEPC1918277 |  | 0 | BUILDING PERMIT/PLAN REVIEW: ALTC1802250 INSTALLATION OF A COMBINATION WALK IN COOLER/COOLER PER APPROVED BUILDING PLAN. LICENSE NUMBER: R00142 ¦ SCOPE ITEM: COOLERS / FREEZERS AND ANY OTHER REFRIGERATION SYSTEM FOR USE OTHER THAN COMFORT COOLING
010-009127-00 | 010-C040-04600 | 2019-10-22 | MMEPC1921646 |  | 0 | BUILDING PERMIT/PLAN REVIEW: ALTC1802250 HVAC PER PLANS LICENSE NUMBER: H00714
010-009127-00 | 010-C040-04600 | 2019-11-27 |  |  |  | RENOVATION
010-009127-00 | 010-C040-04600 | 2019-01-18 | EMEPC1901224 |  | 0 | BUILDING PERMIT/PLAN REVIEW: ALTC1802250 INSTALL SERVICE, LIGHTING, RECEPTACLES AND WIRE HVAC EQUIPMENT PER APPROVED DRAWINGS.
010-009127-00 | 010-C040-04600 | 2019-05-16 | FSUPC1904810 |  | 0 | 1086 N 4TH ST. 78 SPRINKLERS. REFERENCE BLDG. PERMIT #ALTC1802250. ALTERATION TO EXISTING FIRE SPRINKLER SYSTEM IN WEST BUILDING (ONLY) FOR REMODEL TO MIXED-USE RESTAURANT SPACE. BUDD DAIRY FOOD HALL. SPRINKLER SYSTEM: NFPA13 REQUIRED THROUGHOUT I
010-009127-00 | 010-C040-04600 | 2019-05-16 | FSUPC1904810 |  | 0 | 1086 N 4TH ST. 78 SPRINKLERS. REFERENCE BLDG. PERMIT #ALTC1802250. ALTERATION TO EXISTING FIRE SPRINKLER SYSTEM IN WEST BUILDING (ONLY) FOR REMODEL TO MIXED-USE RESTAURANT SPACE. BUDD DAIRY FOOD HALL. SPRINKLER SYSTEM: NFPA13 REQUIRED THROUGHOUT I
010-009127-00 | 010-C040-04600 | 2019-01-14 | MMEPC1900804 |  | 0 | BUILDING PERMIT/PLAN REVIEW: ALTC1802250 INSTALL NATURAL GAS LINES ABOVE SLAB USING BLK STEEL PIPE & PROVIDE TO ALL HVAC & PLUMBING EQUIPMENT SHOWN ON PLUMBING DRAWINGS PER BLDG. PERMIT ALTC1802250. LICENSE NUMBER: H00546 ¦ SCOPE ITEM: FUEL GAS OR LP G
010-009127-00 | 010-C040-04600 | 2019-02-26 | MMEPC1903625 |  | 0 | BUILDING PERMIT/PLAN REVIEW: ALTC1802250 INSTALL 7 RTU'S AND ALL ASSOCIATED DUCTWORK. INSTALL 9 GREESE HOODS, MAKE UP AIR EQUIPMENT AND ALL ASSOCIATED DUCTWORK. LICENSE NUMBER: H00546 ¦ SCOPE ITEM: FURNACES / AIR HANDLERS / RTUS
010-009127-00 | 010-C040-04600 | 2019-07-23 | MMEPC1914392 |  | 0 | BUILDING PERMIT/PLAN REVIEW: ALTC1802250 INSTALL 1 BOILER LICENSE NUMBER: SHW00099 ¦ SCOPE ITEM: BOILER SYSTEMS
010-009127-00 | 010-C040-04600 | 2019-01-14 | PMEPC1900800 |  | 0 | BUILDING PERMIT/PLAN REVIEW: ALTC1802250 INSTALL SANITARY DRAINS, WASTE & VENTS BELOW AND ABOVE SLAB, STORM DRAINS BELOW AND ABOVE SLAB, INSTALL WATER LINES AND FIXTURES TO RENOVATE 2 BLDGS. SEPARATED BY A FIRE WALL PER BLDG. PERMIT ALTC1802250.
010-009127-00 | 010-C040-04600 | 2019-02-12 |  |  |  | RENOVATION
010-009127-00 | 010-C040-04600 | 2019-12-23 | EMEPC1926503 |  | 0 | BUILDING PERMIT/PLAN REVIEW: ALTC1910733 INSTALL ELECTRIC AS PER APPROVED PLANS
010-009127-00 | 010-C040-04600 | 2020-02-03 | EMEPC2002505 |  | 0 | BUILDING PERMIT/PLAN REVIEW: ALTC1905778 INSTALLATION OF GENERAL POWER RECEPTACLES & LIGHTING AND SYSTEM POWER PER APPROVED PLANS.
010-009129-00 | 010-A036-00800 | 2023-01-19 | DMGR2304246 |  | 32000 | PLAN APPROVAL: FINAL REVIEWED FOR COMPLIANCE UNDER: 2019 RESIDENTIAL CODE OF OHIO USE/OCCUPANCY GROUP: 1, 2, 3 FAMILY DWELLING CONSTRUCTION TYPE: V-B DESCRIPTION OF WORK: ALTER A 2 STORY FRAMED, 1 FAMILY DWELLING BY REPAIRING THE ROOF DUE TO LI
010-009129-00 | 010-A036-00800 | 2023-05-08 | EMEPR2318898 |  | 0 | BUILDING PERMIT/PLAN REVIEW: DMGR2304246 REPLACE KNOB AND TUBE WIRING
010-009129-00 | 010-A036-00800 | 2023-12-11 | EMEPR2351342 |  | 0 | BUILDING PERMIT/PLAN REVIEW: DMGR2304246 ANOTHER ELECTRICAL CONTRACTOR CAME IN TO DO THE ELECTRICAL WORK AND WAS FIRED SO WE CAN IN TO MAKE IT READY FOR INSPECTION. THEY REMOVED A LOT OF KNOB AND TUBE AND INSTALLED NEW DEVICES ON THE SECOND FLOOR. WE CA
010-009131-00 | 010-C051-12200 | 2023-12-06 |  |  |  | REAR ADDNS
010-009131-00 | 010-C051-12200 | 2022-09-08 | NEWR2236234 |  | 210000 | PLAN APPROVAL: FINAL REVIEWED FOR COMPLIANCE UNDER: 2019 RESIDENTIAL CODE OF OHIO USE/OCCUPANCY GROUP: 1, 2, 3 FAMILY DWELLING CONSTRUCTION TYPE: V-B DESCRIPTION OF WORK: BUILD A 2 STORY FRAMED, 1 FAMILY DWELLING ON FULL BASEMENT, UNFINISHED, W
010-009131-00 | 010-C051-12200 | 2022-11-21 | EMLSR2246608 |  | 0 | BUILDING PERMIT/PLAN REVIEW: NEWR2236234 MLS SCOPE: TEMPORARY/FREESTANDING SERVICE (UP TO 200 AMPS DURING CONSTRUCTION)
010-009131-00 | 010-C051-12200 | 2022-11-22 | MMEPR2246717 |  | 0 | BUILDING PERMIT/PLAN REVIEW: NEWR2236234 INSTALL NATURAL GAS FUEL LINES TO FIXTURES LICENSE NUMBER: P00171 ¦ SCOPE ITEM: FUEL GAS OR LP GAS
010-009131-00 | 010-C051-12200 | 2023-01-12 | EMEPR2303303 |  | 0 | BUILDING PERMIT/PLAN REVIEW: NEWR2236234 WIRE NEW RESIDENTIAL
010-009131-00 | 010-C051-12200 | 2023-05-11 |  |  |  | COMPL OF DWLG AND REAR FEATURES
010-009131-00 | 010-C051-12200 | 2022-11-22 | PMEPR2246711 |  | 0 | BUILDING PERMIT/PLAN REVIEW: NEWR2236234 INSTALL PLUMBING IN NEW BUILD
010-009131-00 | 010-C051-12200 | 2022-12-08 | MMEPR2248725 |  | 0 | BUILDING PERMIT/PLAN REVIEW: NEWR2236234 NEW HVAC INSTALLATION LICENSE NUMBER: H01055 ¦ SCOPE ITEM: VENTILATION SYSTEMS
010-009133-00 | 010-I009-03700 | 2023-04-26 | RSWDR2317388 |  | 24988 | Remove existing shingle roof to deck and replace with new felt underlayment, ice barrier membrane at eave, necessary flashings, and new asphalt shingles. Work to comply with RCO chapter 9 & Manufacture installation instructions.Roof Info: Tear off old sh
010-009133-00 | 010-I009-03700 | 2021-04-08 | PMLSR2112556 |  | 0 | MLS Scope: Water Heater Replacement
010-009133-00 | 010-I009-03700 | 2022-06-14 | RSWDR2223968 |  | 5100 | REMOVE EXISTING SHINGLE ROOF TO DECK AND REPLACE WITH NEW FELT UNDERLAYMENT, ICE BARRIER MEMBRANE AT EAVE, NECESSARY FLASHINGS, AND NEW ASPHALT SHINGLES. WORK TO COMPLY WITH RCO CHAPTER 9 & MANUFACTURE INSTALLATION INSTRUCTIONS.ROOF INFO: COMPLETE TEAR O
010-009133-00 | 010-I009-03700 | 2022-06-15 | RSWDR2224216 |  | 5100 | REMOVE EXISTING SHINGLE ROOF TO DECK AND REPLACE WITH NEW FELT UNDERLAYMENT, ICE BARRIER MEMBRANE AT EAVE, NECESSARY FLASHINGS, AND NEW ASPHALT SHINGLES. WORK TO COMPLY WITH RCO CHAPTER 9 & MANUFACTURE INSTALLATION INSTRUCTIONS.
010-009146-00 | 010-N252B-00400 | 2023-08-16 | FSUPC2334848 |  | 0 | 1570 INTEGRITY DRIVE E STAND ALONE PERMIT ALTERATION TO EXISTING FIRE SPRINKLER SYSTEM TO REPLACE BACKFLOW PREVENTER WITH NEW. CALCULATIONS HAVE BEEN VERIFIED TO NOT HINDER EXISTING SYSTEM.
010-009146-00 | 010-N252B-00400 | 2023-08-16 | FSUPC2334848 |  | 0 | 1570 INTEGRITY DRIVE E STAND ALONE PERMIT ALTERATION TO EXISTING FIRE SPRINKLER SYSTEM TO REPLACE BACKFLOW PREVENTER WITH NEW. CALCULATIONS HAVE BEEN VERIFIED TO NOT HINDER EXISTING SYSTEM.
010-009149-00 | 010-E016-03400 | 2019-02-12 | FALRC1901093 |  | 0 | ALTER EXISTING FIRE ALARM SYSTEM FOR TENFOLD BY INSTALLING NEW DEVICES FOR AN INTERIOR ALTERATION TO ADD MORE OFFICES ON THE SECOND FLOOR. REFERENCE B.P. ALTC1803401 - (5) A/V DEVICES.
010-009149-00 | 010-E016-03400 | 2019-01-04 | EMEPC1900206 |  | 0 | BUILDING PERMIT/PLAN REVIEW: ALTC1803401 ELECTRIC BUILDOUT OF NEW TENANT SPACE
010-009149-00 | 010-E016-03400 | 2019-01-10 | MMEPC1900678 |  | 0 | BUILDING PERMIT/PLAN REVIEW: ALTC1803401 INSTALL DUCT WORK PER PLANS LICENSE NUMBER: H00434 ¦ SCOPE ITEM: DUCTWORK / DAMPERS
010-009149-00 | 010-E016-03400 | 2019-01-18 | FSUPC1900440 |  | 0 | 41-45 W HUBBARD AV. 13 SPRINKLERS. REFERENCE BLDG PERMIT #FSUPC1803401. ALTERATION T FIRE SPRINKLER SYSTEM FOR TENANT FINISH TO OFFICE SUITES #W204 & W209. TENFOLD.
010-009149-00 | 010-E016-03400 | 2019-01-18 | FSUPC1900440 |  | 0 | 41-45 W HUBBARD AV. 13 SPRINKLERS. REFERENCE BLDG PERMIT #FSUPC1803401. ALTERATION T FIRE SPRINKLER SYSTEM FOR TENANT FINISH TO OFFICE SUITES #W204 & W209. TENFOLD.
010-009149-00 | 010-E016-03400 | 2019-02-12 | FALRC1901093 |  | 0 | ALTER EXISTING FIRE ALARM SYSTEM FOR TENFOLD BY INSTALLING NEW DEVICES FOR AN INTERIOR ALTERATION TO ADD MORE OFFICES ON THE SECOND FLOOR. REFERENCE B.P. ALTC1803401 - (5) A/V DEVICES.
010-009149-00 | 010-E016-03400 | 2019-01-17 |  |  |  | RECK FOR BLDG COMPL & VERIFY USE & APT DETAIL & RENTER INFO
010-009149-00 | 010-E016-03400 | 2021-10-19 | MMEPC2141292 |  | 0 | Building Permit/Plan Review: ALTC2137418 INSTALL VENTLESS FIREPLACE APPROVED FOR GC BY BMORRISON. License Number: G02271
010-009149-00 | 010-E016-03400 | 2020-07-02 | PMEPC2013147 |  | 0 | BUILDING PERMIT/PLAN REVIEW: ALTC2003433 DRAIN, WASTE AND VENT PIPING, DOMESTIC WATER PIPING, SINK AND WATER HEATER FOR BUILD-OUT OF TENANT IMPROVEMENT (NEW BREAK ROOM) IN EXISTING BUILDING.
010-009149-00 | 010-E016-03400 | 2020-07-02 | MMEPC2013144 |  | 0 | BUILDING PERMIT/PLAN REVIEW: ALTC2003433 INSTALL ONE (1) SPLIT-SYSTEM, DUCT WORK, DIFFUSERS AND EXHAUST FANS. LICENSE NUMBER: H00059 ¦ SCOPE ITEM: DUCTWORK / DAMPERS
010-009149-00 | 010-E016-03400 | 2020-03-03 | MMEPC2004649 |  | 0 | BUILDING PERMIT/PLAN REVIEW: ALTC1913336 THIS IS FOR ADRESS 780 PARK ST - TWO ADDITIONAL FIREPLACE IN UNITS 206 AND 303 LICENSE NUMBER: H00059
010-009149-00 | 010-E016-03400 | 2020-03-03 | MMEPC2004649 |  | 0 | BUILDING PERMIT/PLAN REVIEW: ALTC1913336 THIS IS FOR ADRESS 780 PARK ST - TWO ADDITIONAL FIREPLACE IN UNITS 206 AND 303 LICENSE NUMBER: H00059
010-009149-00 | 010-E016-03400 | 2019-12-26 | MMEPC1926666 |  | 0 | BUILDING PERMIT/PLAN REVIEW: ALTC1913340 GAS PIPING TO FIREPLACES IN UNITS 608, 609 AND 505. LICENSE NUMBER: H00059 ¦ SCOPE ITEM: FUEL GAS OR LP GAS
010-009149-00 | 010-E016-03400 | 2019-12-24 | MMEPC1926601 |  | 0 | BUILDING PERMIT/PLAN REVIEW: ALTC1913336 INSTALL GAS TO FIRE PLACES IN UNITS 201, 203 AND 301. LICENSE NUMBER: H00059 ¦ SCOPE ITEM: FUEL GAS OR LP GAS
010-009149-00 | 010-E016-03400 | 2019-12-24 | MMEPC1926601 |  | 0 | BUILDING PERMIT/PLAN REVIEW: ALTC1913336 INSTALL GAS TO FIRE PLACES IN UNITS 201, 203 AND 301. LICENSE NUMBER: H00059 ¦ SCOPE ITEM: FUEL GAS OR LP GAS
010-009149-00 | 010-E016-03400 | 2020-07-17 | FSUPC2006431 |  | 0 | 797 N WALL ST. 31 SPRINKLERS. REFERENCE BLDG. PERMIT #ALTC2003433. ALTERATION TO FIRE SPRINKLER SYSTEM FOR TENANT FINISH TO OFFICE SUITE #W201 (SOUTHEAST AREA OF 1ST FLOOR). LOOP.
010-009149-00 | 010-E016-03400 | 2020-07-17 | FSUPC2006431 |  | 0 | 797 N WALL ST. 31 SPRINKLERS. REFERENCE BLDG. PERMIT #ALTC2003433. ALTERATION TO FIRE SPRINKLER SYSTEM FOR TENANT FINISH TO OFFICE SUITE #W201 (SOUTHEAST AREA OF 1ST FLOOR). LOOP.
010-009149-00 | 010-E016-03400 | 2020-07-07 | FALRC2006022 |  | 0 | ALTER EXISTING FIRE ALARM SYSTEM FOR LOOP IN SUITE 200 BY INSTALLING NOTIFICATION DEVICES FOR AN INTERIOR ALTERATION. VISUAL DEVICES REQUIRED IN HUDDLE ROOMS 104, 122, 123, 124 PER OBC 907.5.2.3.1. REFERENCE B.P. ALTC2003433 - (12) A/V DEVICES.
010-009149-00 | 010-E016-03400 | 2020-07-07 | FALRC2006022 |  | 0 | ALTER EXISTING FIRE ALARM SYSTEM FOR LOOP IN SUITE 200 BY INSTALLING NOTIFICATION DEVICES FOR AN INTERIOR ALTERATION. VISUAL DEVICES REQUIRED IN HUDDLE ROOMS 104, 122, 123, 124 PER OBC 907.5.2.3.1. REFERENCE B.P. ALTC2003433 - (12) A/V DEVICES.
010-009149-00 | 010-E016-03400 | 2020-07-15 | EMEPC2014140 |  | 0 | BUILDING PERMIT/PLAN REVIEW: ALTC2003433 INSTALL ELECTRIC AS PER APPROVED PLANS.
010-009149-00 | 010-E016-03400 | 2020-03-03 | EMEPC2004653 |  | 0 | BUILDING PERMIT/PLAN REVIEW: ALTC1913336 TWO ADDITIONAL FIREPLACE UNITS AT 780 PARK ST IN UNITS 206 AND 303
010-009149-00 | 010-E016-03400 | 2021-10-11 | EMEPC2140261 |  | 0 | Building Permit/Plan Review: altc2137418 Relocating existing outlets.
010-009149-00 | 010-E016-03400 | 2021-10-13 | MMEPC2140579 |  | 0 | Building Permit/Plan Review: ALTC2137418 All gas work to install ventless fireplace in Building W, Unit 402 per building permit #ALTC137418. License Number: H01030 ¦ Scope Item: fuel gas or LP gas
010-009149-00 | 010-E016-03400 | 2021-09-21 | ALTC2137418 |  | 2500 | 797 N. Wall Street Unit W402 Plan Approval: Final Reviewed For Compliance Under: 2017 OBC and ICC A117.1-2009 with modifications in OBC 1112.0. Work Not Included In This Approval: Fire Alarm, Fire Suppression Use/Occupancy Group: R-2 Construction
010-009149-00 | 010-E016-03400 | 2020-07-24 | ACS2006702 |  | 0 | ADVANCED CONSTRUCTION START WITHIN THE 1ST FLOOR OFFICE TENANT SPACE AREA OF THE EXISTING MIXED USE BUILDING. WORK PERMITTED INCLUDES ALTERATION OF FIRE SUPPRESSION PIPING & SPRINKLERS ONLY. APPLICANT PROCEEDS AT OWN RISK. WORK PERMITTED TO PROCEED TO
010-009149-00 | 010-E016-03400 | 2020-07-24 | ACS2006702 |  | 0 | ADVANCED CONSTRUCTION START WITHIN THE 1ST FLOOR OFFICE TENANT SPACE AREA OF THE EXISTING MIXED USE BUILDING. WORK PERMITTED INCLUDES ALTERATION OF FIRE SUPPRESSION PIPING & SPRINKLERS ONLY. APPLICANT PROCEEDS AT OWN RISK. WORK PERMITTED TO PROCEED TO
010-009149-00 | 010-E016-03400 | 2019-12-13 | ALTC1913336 |  | 27000 | PLAN APPROVAL: FINAL REVIEWED FOR COMPLIANCE UNDER: 2011 OBC AND ICC A117.1-2009 WITH MODIFICATIONS IN OBC 1112.0. WORK NOT INCLUDED IN THIS APPROVAL: PLUMBING, ELECTRICAL, FIRE ALARM, FIRE SUPPRESSION USE/OCCUPANCY GROUP: R-2 CONSTRUCTION TYPE:
010-009149-00 | 010-E016-03400 | 2019-12-13 | ALTC1913336 |  | 27000 | PLAN APPROVAL: FINAL REVIEWED FOR COMPLIANCE UNDER: 2011 OBC AND ICC A117.1-2009 WITH MODIFICATIONS IN OBC 1112.0. WORK NOT INCLUDED IN THIS APPROVAL: PLUMBING, ELECTRICAL, FIRE ALARM, FIRE SUPPRESSION USE/OCCUPANCY GROUP: R-2 CONSTRUCTION TYPE:
010-009149-00 | 010-E016-03400 | 2019-12-13 | ALTC1913340 |  | 12000 | REVISED PERMIT DESCRIPTION TO INCLUDE UNIT 609 AS NOTED ON APPROVED PLANS. DES 1-15-2020 PLAN APPROVAL: FINAL REVIEWED FOR COMPLIANCE UNDER: 2017 OBC AND ICC A117.1-2009 WITH MODIFICATIONS IN OBC 1112.0. WORK NOT INCLUDED IN THIS APPROVAL: PLUM
010-009149-00 | 010-E016-03400 | 2020-04-20 | ALTC2003433 |  | 300000 | 797 N WALL STREET PLAN APPROVAL: CONDITIONAL (SEE PAGE 2) REVIEWED FOR COMPLIANCE UNDER: 2017 OBC AND ICC A117.1-2009 WITH MODIFICATIONS IN OBC 1112.0. WORK NOT INCLUDED IN THIS APPROVAL: FIRE ALARM, FIRE SUPPRESSION USE/OCCUPANCY GROUP: B/R-2/S-1
010-009149-00 | 010-E016-03400 | 2019-12-23 | EMEPC1926546 |  | 0 | BUILDING PERMIT/PLAN REVIEW: ALTC1913336 EXTENDING OUTLETS AND DATA OPENINGS TO ACCOMMODATE NEW FIREPLACE BUMP OUT WALL IN APARTMENTS 201, 203, AND 301 @ 780 PARK ST.
010-009149-00 | 010-E016-03400 | 2019-12-23 | EMEPC1926546 |  | 0 | BUILDING PERMIT/PLAN REVIEW: ALTC1913336 EXTENDING OUTLETS AND DATA OPENINGS TO ACCOMMODATE NEW FIREPLACE BUMP OUT WALL IN APARTMENTS 201, 203, AND 301 @ 780 PARK ST.
010-009149-00 | 010-E016-03400 | 2019-12-23 | EMEPC1926704 |  | 0 | BUILDING PERMIT/PLAN REVIEW: ALTC1913340 EXTENDING OUTLETS AND DATA OPENINGS TO ACCOMMODATE NEW FIREPLACE BUMP OUT WALL IN APARTMENTS 505, 608, AND 609 @ 797 WALL ST.
010-009149-00 | 010-E016-03400 | 2020-03-03 | EMEPC2004648 |  | 0 | BUILDING PERMIT/PLAN REVIEW: ALTC1913340 TWO ADDITIONAL FIREPLACE BEING ADDED TO UNITS 504 AND 605 BASED ON REVISION TO ORIGINAL PLANS PLRE2002070
010-009149-00 | 010-E016-03400 | 2020-03-03 | EMEPC2004653 |  | 0 | BUILDING PERMIT/PLAN REVIEW: ALTC1913336 TWO ADDITIONAL FIREPLACE UNITS AT 780 PARK ST IN UNITS 206 AND 303
010-009150-00 | 010-H055-05100 | 2019-01-01 |  | REVI
010-009153-00 | 010-P043-05100 | 2024-12-20 |  |  | 94000 | GARAGE TOTALLY DAMAGED & SMOKE DAMAGE THROUGHOUT HOUSE
010-009153-00 | 010-P043-05100 | 2025-01-14 |  |  |  | CHK TO ADJUST IMPROVEMENT VALUE DUE TO COMPLETION OF REHAB/ RESTORATION OF DWLG DUE TO FIRE DAMAGE
010-009156-00 | 010-P043-04800 | 2019-09-04 | MMLSR1917687 |  | 0 | MLS SCOPE: REPLACEMENT OF A SINGLE FURNACE, A/C AND/OR HEAT PUMP LICENSE NUMBER: H00124 ¦ SCOPE ITEM: FURNACES / AIR HANDLERS / RTUS
010-009156-00 | 010-P043-04800 | 2022-06-16 | PMLSR2224449 |  | 0 | MLS SCOPE: WATER HEATER REPLACEMENT
010-009156-00 | 010-P043-04800 | 2019-09-04 | MMLSR1917685 |  | 0 | MLS SCOPE: REPLACEMENT OF A SINGLE FURNACE, A/C AND/OR HEAT PUMP LICENSE NUMBER: H00124 ¦ SCOPE ITEM: AIR CONDITIONING (INCLUDING CONDENSERS, EVAPORATORS, COMPRESSORS)
010-009158-00 | 010-P043-04600 | 2021-03-12 |  |  |  | DEMO/REHAB
010-009158-00 | 010-P043-04600 | 2019-09-24 |  |  |  | REHAB/DEMO
010-009163-00 | 010-P043-04100 | 2020-07-13 | DEMO2006230 |  | 6950 | DEMOLITION OF SINGLE FAMILY DWELLING. COMPLETION OF THE WORK DESCRIBED ON THIS PERMIT, INCLUDING ALL REQUIRED INSPECTIONS AND APPROVALS, WILL COMPLY BUILDING ORDER #UNSF2000033.”
010-009168-00 | 010-P043-02400 | 2024-06-11 | MMEPR2423881 |  | 0 | INSTALL GAS-LINE FROM METER LICENSE NUMBER: HO9999
010-009168-00 | 010-P043-02400 | 2023-11-21 | RSWDR2349023 |  | 7000 | REMOVE EXISTING EXTERIOR WALL COVERING SYSTEM AND REPLACE WITH NEW EXTERIOR SIDING OVER AN APPROVED WATER-RESISTIVE BARRIER. WORK TO COMPLY WITH RCO 703. SIDING INFO: TAKE OFF OLD SIDING AND REPLACING NEW . REMOVE EXISTING SHINGLE ROOF TO DECK AND REPL
010-009170-00 | 010-P043-02200 | 2019-01-01 |  | REVI
010-009173-00 | 010-P043-01900 | 2019-01-01 |  | REVI
010-009173-00 | 010-P043-01900 | 2023-09-26 | EMEPR2340989 |  | 0 | install new 200 amp panel
010-009176-00 | 010-P043-01600 | 2023-10-26 | MMLSR2345558 |  | 0 | MLS Scope: Replacement of a Single Furnace License Number: H00140 ¦ Scope Item: furnaces / air handlers / RTUs
010-009176-00 | 010-P043-01600 | 2019-01-01 |  | REVI
010-009177-00 | 010-P043-00200 | 2022-03-18 | DEMO2211694 |  | 5500 | UNSF1900299 MAIN 1.5 STY SFD DEMO NORTH CENTRAL AC COMPLETION OF THE WORK DESCRIBED ON THIS PERMIT, INCLUDING ALL REQUIRED INSPECTIONS AND APPROVALS, WILL COMPLY BUILDING ORDER #UNSF1900299
010-009177-00 | 010-P043-00200 | 2023-06-20 |  |  |  | RECHECK FOR NEW DWLG
010-009177-00 | 010-P043-00200 | 2024-02-26 |  |  |  | NC
010-009179-00 | 010-P033-04200 | 2024-02-26 | PMEPR2408744 |  | 0 | BUILDING PERMIT/PLAN REVIEW: DMGR2348921 INSTALL TWO BATHTUBS WITH TUB/SHOWER VALVES. SET FIXTURES IN MASTER BATHROOM AND UPSTAIRS BATHROOM CONSISTING OF TWO TOILETS, DOUBLE BOWL VANITY, PEDESTAL SINK AND TRIM KITS.
010-009179-00 | 010-P033-04200 | 2023-12-19 | EMEPR2352321 |  | 0 | BUILDING PERMIT/PLAN REVIEW: DMGR2348921 REPAIR ELECTRIC AS NEEDED IN 2 BEDROOM AREAS BECAUSE OF A FIRE
010-009179-00 | 010-P033-04200 | 2023-11-20 | DMGR2348921 |  | 80325 | PLAN APPROVAL: FINAL REVIEWED FOR COMPLIANCE UNDER: 2019 RESIDENTIAL CODE OF OHIO USE/OCCUPANCY GROUP: 1, 2, 3 FAMILY DWELLING CONSTRUCTION TYPE: V-B DESCRIPTION OF WORK: ALTER A 2 STORY FRAMED, 1 FAMILY DWELLING TO REPAIR INTERIOR DUE TO FIRE D
010-009179-00 | 010-P033-04200 | 2024-05-30 | MMEPR2422024 |  | 0 | BUILDING PERMIT/PLAN REVIEW: DMGR2348921 REPLACED FLEX DUCT AT MASTER BATHROOM VENTILATION FAN LICENSE NUMBER: H00063 ¦ SCOPE ITEM: DUCTWORK / DAMPERS LICENSE NUMBER: H00063 ¦ SCOPE ITEM: EXHAUST SYSTEMS (HOODS, FANS, ETC)
010-009199-00 | 010-P033-00600 | 2022-07-26 |  |  |  | FOR NC
010-009199-00 | 010-P033-00600 | 2022-01-01 |  |  |  | SPL/NWP/VD
010-009204-00 | 010-P033-00100 | 2019-01-03 |  |  |  | IMPROVEMENTS
010-009204-00 | 010-P033-00100 | 2019-01-03 |  |  |  | IMPROVEMENTS
010-009205-00 | 010-P034-04700 | 2019-02-28 | ROOFC1901636 |  | 55683 | ROOF OVERLAY PROJECT. INSTILLATION OF ONE INCH LAYER OF INSULATION (MUST BE AT LEAST R-25). ALSO INSTALLING A 60 MIL TPO ROOF SYSTEM. SYSTEM WILL HAVE A 20 YEAR MANUFACTURER WARRANTY. WORK WILL BE DONE ON THE BACK HALF OF THE BUILDING.
010-009218-00 | 010-P044-00500 | 2020-12-23 | EMEPR2026646 |  | 0 | Replace 100 amp panel only. No work on the outside of house.
010-009224-00 | 010-B019-12700 | 2019-07-14 | EMEPC1913613 |  | 0 | NEW 200 AMP SERVICE.
010-009224-00 | 010-B019-12700 | 2021-04-14 | EMEPC2113312 |  | 0 | Building Permit/Plan Review: ALTC2005894 INSTALL ROUGH AND FINISH ELECTRIC
010-009224-00 | 010-B019-12700 | 2019-04-01 | PMEPC1906069 |  | 0 | INSTALL WATER METER ON WATER LINE FEEDING RESIDENTAL UNIT ON PROPERTY.
010-009224-00 | 010-B019-12700 | 2023-06-01 | ALTR2322700 |  | 40000 | THIS APPROVAL IS ATTACHED TO AND MADE PART OF THE APPROVED SET OF CONSTRUCTION DOCUMENTS. IF THIS APPROVAL IS REMOVED FROM THE APPROVED SET OF DOCUMENTS, THIS BUILDING PLAN APPROVAL AND RELATED BUILDING PERMITS ARE NULL AND VOID. IF WORK HAS NOT COMMENC
010-009224-00 | 010-B019-12700 | 2019-03-21 | MMLSR1905366 |  | 0 | REPLACEMENT OF A SINGLE FURNACE LICENSE NUMBER: H00430
010-009224-00 | 010-B019-12700 | 2021-02-26 | PMEPC2107003 |  | 0 | Building Permit/Plan Review: ALTC2005894 Install underground, rough-in & finish plumbing for men & women restroom & barber chairs hand sinks
010-009224-00 | 010-B019-12700 | 2023-11-08 | PMEPR2347424 |  | 0 | BUILDING PERMIT/PLAN REVIEW: ALTR2322700 ROUGH + FINAL PER PLANS
010-009224-00 | 010-B019-12700 | 2023-11-08 | PMEPR2347424 |  | 0 | BUILDING PERMIT/PLAN REVIEW: ALTR2322700 ROUGH + FINAL PER PLANS
010-009224-00 | 010-B019-12700 | 2023-11-08 | MMEPR2347422 |  | 0 | BUILDING PERMIT/PLAN REVIEW: ALTR2322700 REPLACE FURNACE, ALL OTHER DUCTWORK PRE-EXISTING. LICENSE NUMBER: HO9999
010-009224-00 | 010-B019-12700 | 2023-11-08 | MMEPR2347422 |  | 0 | BUILDING PERMIT/PLAN REVIEW: ALTR2322700 REPLACE FURNACE, ALL OTHER DUCTWORK PRE-EXISTING. LICENSE NUMBER: HO9999
010-009224-00 | 010-B019-12700 | 2023-11-08 | EMEPR2347426 |  | 0 | BUILDING PERMIT/PLAN REVIEW: ALTR2322700 ROUGH ELECTRIC AND FINAL. REMOVE KNOB AND TUBE IN BASEMENT PER PLANS
010-009224-00 | 010-B019-12700 | 2023-11-08 | EMEPR2347426 |  | 0 | BUILDING PERMIT/PLAN REVIEW: ALTR2322700 ROUGH ELECTRIC AND FINAL. REMOVE KNOB AND TUBE IN BASEMENT PER PLANS
010-009224-00 | 010-B019-12700 | 2023-11-08 | PMEPR2347424 |  | 0 | BUILDING PERMIT/PLAN REVIEW: ALTR2322700 ROUGH + FINAL PER PLANS
010-009224-00 | 010-B019-12700 | 2023-11-08 | MMEPR2347422 |  | 0 | BUILDING PERMIT/PLAN REVIEW: ALTR2322700 REPLACE FURNACE, ALL OTHER DUCTWORK PRE-EXISTING. LICENSE NUMBER: HO9999
010-009224-00 | 010-B019-12700 | 2023-11-08 | EMEPR2347426 |  | 0 | BUILDING PERMIT/PLAN REVIEW: ALTR2322700 ROUGH ELECTRIC AND FINAL. REMOVE KNOB AND TUBE IN BASEMENT PER PLANS
010-009225-00 | 010-B019-12800 | 2022-05-16 | ROOFC2219865 |  | 65000 | ALTER EXISTING COMMERCIAL BUILDING (A-2 RESTAURANT) TO REMOVE EXISTING FLAT ROOF TO DECK AND REPLACE WITH NEW UNDERLAYMENT, MIN. R-20 INSULATION, NECESSARY FLASHINGS, AND ROOFING. WORK TO COMPLY WITH OBC CHAPTER 15.
010-009230-00 | 010-R004-05800 | 2021-03-26 | MMEPC2110834 |  | 0 | Replace existing mini split unit License Number: H00552 ¦ Scope Item: air conditioning (including condensers, evaporators, compressors)
010-009233-00 | 010-A030-09200 | 2021-10-11 | MMLSR2140117 |  | 0 | REPLACE HEAT PUMP AND AIR HANDLER License Number: H00973
010-009234-00 | 010-A052-15000 | 2019-11-26 | PMLSR1924569 |  | 0 | MLS SCOPE: WATER HEATER REPLACEMENT
010-009234-00 | 010-A052-15000 | 2022-06-03 | RSWDR2222608 |  | 1652 | REMOVE EXISTING 0 WINDOW(S), 1 DOOR(S) AND REPLACE WITH NEW. WORK TO COMPLY WITH RCO 612, RCO 308, AND RCO 113.6.1 WITH A U VALUE OF 0.35 OR BETTER. DOORS INFO: 1 DOUBLE DOOR
010-009234-00 | 010-A052-15000 | 2022-06-16 | DECKR2224544 |  | 21500 | PLAN APPROVAL: FINAL REVIEWED FOR COMPLIANCE UNDER: 2019 RESIDENTIAL CODE OF OHIO USE/OCCUPANCY GROUP: 1, 2, 3 FAMILY DWELLING CONSTRUCTION TYPE: V-B DESCRIPTION OF WORK: ALTER A 2 STORY FRAMED, 1 FAMILY DWELLING BY BUILDING FREE STANDING DECK
010-009234-00 | 010-A052-15000 | 2022-04-12 | EMEPR2215158 |  | 0 | REPLACE 200 AMP PANEL, METER BASE, SERVICE ENTRY WIRE, COMPLETE GROUNDING SYSTEM, WHOLE HOME SURGE PROTECTOR
010-009237-00 | 010-M098B-07800 | 2019-05-06 | RSWDR1902006 |  | 837 | Remove existing 3 window(s), 0 door(s) and replace with new. Work to comply with RCO 612, RCO 308, and RCO 113.6.1 with a U Value of 0.35 or Better.
010-009237-00 | 010-M098B-07800 | 2023-01-31 | RSWDR2305627 |  | 1292 | Remove existing 4 window(s), 0 door(s) and replace with new. Work to comply with RCO 612, RCO 308, and RCO 113.6.1 with a U Value of 0.35 or Better.
010-009239-00 | 010-D041-07400 | 2021-07-09 | EMEPR2126469 |  | 0 | REPLACE STOLEN METER CAN AND RISER
010-009239-00 | 010-D041-07400 | 2023-08-30 | RSWDR2336911 |  | 4000 | **09-01-23 ADDRESS TRANSFFERED FROM 162 S OAKLEY AVE TO 186 S OAKLEY AVE--DACC. REMOVE EXISTING SHINGLE ROOF TO DECK AND REPLACE WITH NEW FELT UNDERLAYMENT, ICE BARRIER MEMBRANE AT EAVE, NECESSARY FLASHINGS, AND NEW ASPHALT SHINGLES. WORK TO COMPLY WI
010-009239-00 | 010-D041-07400 | 2024-04-16 |  |  |  | RECHECK 2025 FOR COMPL INTERIOR/EXTERIOR REHAB
010-009239-00 | 010-D041-07400 | 2023-08-30 | RSWDR2336911 |  | 4000 | **09-01-23 ADDRESS TRANSFFERED FROM 162 S OAKLEY AVE TO 186 S OAKLEY AVE--DACC. REMOVE EXISTING SHINGLE ROOF TO DECK AND REPLACE WITH NEW FELT UNDERLAYMENT, ICE BARRIER MEMBRANE AT EAVE, NECESSARY FLASHINGS, AND NEW ASPHALT SHINGLES. WORK TO COMPLY WI
010-009241-00 | 010-E051-05000 | 2022-06-07 |  |  |  | ABT LUC 710 15-YR (2022-2036) 100% ABATEMENT ON REMODEL.
010-009241-00 | 010-E051-05000 | 2020-05-28 | PMEPR2009929 |  | 0 | BUILDING PERMIT/PLAN REVIEW: ALTR2003638 INSTALL PLUMBING AS PER DRAWINGS
010-009241-00 | 010-E051-05000 | 2020-06-01 | EMEPR2010303 |  | 0 | BUILDING PERMIT/PLAN REVIEW: ALTR2003638 COMPLETE REWIRE
010-009241-00 | 010-E051-05000 | 2020-04-24 | ALTR2003638 |  | 76500 | PLAN APPROVAL: FINAL REVIEWED FOR COMPLIANCE UNDER: 2019 RESIDENTIAL CODE OF OHIO USE/OCCUPANCY GROUP: 1, 2, 3 FAMILY DWELLING CONSTRUCTION TYPE: V-B DESCRIPTION OF WORK: ALTER A 2 STORY FRAMED, 1 FAMILY DWELLING BY REMOVING WALLS BETWEEN KITCHE
010-009241-00 | 010-E051-05000 | 2021-01-25 |  |  |  | REMODEL
010-009241-00 | 010-E051-05000 | 2020-09-03 | MMEPR2018270 |  | 0 | BUILDING PERMIT/PLAN REVIEW: ALTR2003638 INSTALL 2 HEAT RUNS, 1 RETURN, FURNACE AND A/C LICENSE NUMBER: H00522 ¦ SCOPE ITEM: FURNACES / AIR HANDLERS / RTUS
010-009241-00 | 010-E051-05000 | 2021-07-27 | RSWDR2129114 |  | 7950 | REMOVE EXISTING SHINGLE ROOF TO DECK AND REPLACE WITH NEW FELT UNDERLAYMENT, ICE BARRIER MEMBRANE AT EAVE, NECESSARY FLASHINGS, AND NEW ASPHALT SHINGLES. WORK TO COMPLY WITH RCO CHAPTER 9 & MANUFACTURE INSTALLATION INSTRUCTIONS.
010-009241-00 | 010-E051-05000 | 2022-07-07 | EMEPR2227387 |  | 0 | REPLACE 200 AMP PANEL, METER BASE, SERVICE ENTRY WIRE, COMPLETE GROUNDING SYSTEM, WHOLE HOME SURGE PROTECTOR
010-009245-00 | 010-J042-04000 | 2019-06-21 | MMEPR1912001 |  | 0 | BUILDING PERMIT/PLAN REVIEW: ALTR1903313 GAS LINE REPAIR / RPELACEMENT LICENSE NUMBER: P00381
010-009245-00 | 010-J042-04000 | 2019-04-24 | PMEPR1907611 |  | 0 | BUILDING PERMIT/PLAN REVIEW: ALTR1903313 REHAB FULL BATH, 1ST FLOOR KITCHEN, BATH, LAUNDRY INSTALL
010-009245-00 | 010-J042-04000 | 2019-05-03 | MMEPR1908338 |  | 0 | BUILDING PERMIT/PLAN REVIEW: ALTR1903313 NEW HVAC CONSTRUCTION LICENSE NUMBER: H00661 ¦ SCOPE ITEM: AIR CONDITIONING (INCLUDING CONDENSERS, EVAPORATORS, COMPRESSORS)
010-009245-00 | 010-J042-04000 | 2019-04-24 | PMEPR1907611 |  | 0 | BUILDING PERMIT/PLAN REVIEW: ALTR1903313 REHAB FULL BATH, 1ST FLOOR KITCHEN, BATH, LAUNDRY INSTALL
010-009245-00 | 010-J042-04000 | 2019-04-11 | ALTR1903313 |  | 65000 | ALTER SF 2 STY FRM DWG TO REMODEL INTERIOR PER PLAN ADD 1/2 BATH AND LAUNDRY TO 1ST FLOOR SEPARATE MEP'S REQUIRED
010-009245-00 | 010-J042-04000 | 2019-05-07 | EMEPR1908504 |  | 0 | BUILDING PERMIT/PLAN REVIEW: ALTR1903313 REWIRE FIRST FLOOR AND FEW OUTLETS ON 2MD
010-009247-00 | 010-J042-03900 | 2021-07-12 |  |  |  | INT/EXT REHAB
010-009247-00 | 010-J042-03900 | 2022-08-03 |  |  |  | INT/EXT REHAB
010-009250-00 | 010-H066-00900 | 2022-07-07 | EMEPR2227433 |  | 0 | BUILDING PERMIT/PLAN REVIEW: ALTR2217102 NEW WIRING FOR DETACHED GARAGE
010-009250-00 | 010-H066-00900 | 2023-07-27 | RSWDR2331412 |  | 36806 | REMOVE EXISTING SHINGLE ROOF TO DECK AND REPLACE WITH NEW FELT UNDERLAYMENT, ICE BARRIER MEMBRANE AT EAVE, NECESSARY FLASHINGS, AND NEW ASPHALT SHINGLES. WORK TO COMPLY WITH RCO CHAPTER 9 & MANUFACTURE INSTALLATION INSTRUCTIONS. APPROVED PER COA HR-23-07
010-009250-00 | 010-H066-00900 | 2022-04-27 | ALTR2217102 |  | 43000 | PLAN APPROVAL: FINAL REVIEWED FOR COMPLIANCE UNDER: 2019 RESIDENTIAL CODE OF OHIO USE/OCCUPANCY GROUP: 1, 2, 3 FAMILY DWELLING CONSTRUCTION TYPE: V-B DESCRIPTION OF WORK: ALTER A 2 STORY FRAMED, 1 FAMILY DWELLING BY BUILDING A 22’X 32’ 3-CAR GAR
010-009250-00 | 010-H066-00900 | 2023-09-19 | EMLSR2339764 |  | 0 | BUILDING PERMIT/PLAN REVIEW: PLEX2338410 ELECTRIC FOR SOLAR PHOTOVOLTAIC (PV) SYSTEM
010-009250-00 | 010-H066-00900 | 2023-10-10 | EMEPR2343004 |  | 0 | - DEMO 100 AMP OVERHEAD SERVICE AND PANEL ON GARAGE. - DEMO 200 AMP OVERHEAD SERVICE ON HOUSE. - INSTALL NEW 400 AMP OVERHEAD SERVICE ON GARAGE. INSTALL NEW METER AND BREAKER ENCLOSURES ON GARAGE. - FEED HOUSE FROM NEW METER ON GARAGE. REFEED EXISTING 20
010-009251-00 | 010-N012-11100 | 2024-11-05 | ALTR2444220 |  | 8000 | REVIEWED FOR COMPLIANCE UNDER: 2019 RESIDENTIAL CODE OF OHIO USE/OCCUPANCY GROUP: 1, 2, 3 FAMILY DWELLING CONSTRUCTION TYPE: V-B DESCRIPTION OF WORK: REISSUE OF EXPIRED PERMIT ALTR2212527: ALTER A 1 STORY FRAMED, 1 FAMILY DWELLING BY INSTALLING A 1
010-009251-00 | 010-N012-11100 | 2022-03-24 | ALTR2212527 |  | 8000 | PLAN APPROVAL: CONDITIONAL: SEE BELOW REVIEWED FOR COMPLIANCE UNDER: 2019 RESIDENTIAL CODE OF OHIO USE/OCCUPANCY GROUP: 1, 2, 3 FAMILY DWELLING CONSTRUCTION TYPE: V-B DESCRIPTION OF WORK: ALTER A 1 STORY FRAMED, 1 FAMILY DWELLING BY INSTALLING A
010-009252-00 | 010-B001-00200 | 2022-11-03 | PMEPC2244305 |  | 0 | Building Permit/Plan Review: ALTC2226567 PLUMBING PER PLANS
010-009252-00 | 010-B001-00200 | 2022-10-19 | MMEPC2242247 |  | 0 | BUILDING PERMIT/PLAN REVIEW: ALTC2226567 REDOING SOME DUCT WORK, AND INSTALLING 2 MITSUBISHI SYSTEMS LICENSE NUMBER: H00434 ¦ SCOPE ITEM: FURNACES / AIR HANDLERS / RTUS LICENSE NUMBER: H00434 ¦ SCOPE ITEM: DUCTWORK / DAMPERS LICENSE NUMBER: H00434 ¦ SC
010-009252-00 | 010-B001-00200 | 2022-10-02 | EMEPC2239458 |  | 0 | BUILDING PERMIT/PLAN REVIEW: ALTC2226567 REPLACE OLD OUTLETS AND SWITCHES AND ADD NEW ONES WERE WARRANTED REPLACE LIGHTS WERE NEEDED AND ADD ONES WERE NEEDED
010-009253-00 | 010-B003-04500 | 2019-12-05 | MMLSR1925243 |  | 0 | MLS SCOPE: REPLACEMENT OF A SINGLE A/C UNIT OR HEAT PUMP LICENSE NUMBER: H00078 ¦ SCOPE ITEM: AIR CONDITIONING (INCLUDING CONDENSERS, EVAPORATORS, COMPRESSORS)
010-009253-00 | 010-B003-04500 | 2021-09-14 | MMLSR2136377 |  | 0 | MLS Scope: Replacement of a Single A/C Unit or Heat Pump License Number: H01005 ¦ Scope Item: air conditioning (including condensers, evaporators, compressors)
010-009256-00 | 010-B003-03200 | 2023-07-27 | ALTR2331341 |  | 120000 | PLAN APPROVAL: FINAL REVIEWED FOR COMPLIANCE UNDER: 2019 RESIDENTIAL CODE OF OHIO USE/OCCUPANCY GROUP: 1, 2, 3 FAMILY DWELLING CONSTRUCTION TYPE: V-B DESCRIPTION OF WORK: ALTER A 2 STORY FRAMED, 1 FAMILY DWELLING BY RENOVATING THE INTERIOR. THE
010-009256-00 | 010-B003-03200 | 2024-01-12 | MMEPR2403386 |  | 0 | Building Permit/Plan Review: ALTR2331341 GAS PIPING PER PLANS License Number: HO9999
010-009256-00 | 010-B003-03200 | 2023-08-28 | MMEPR2336463 |  | 0 | BUILDING PERMIT/PLAN REVIEW: ALTR2331341 INSTALL NEW FURNACE AND AC. ALL NEW SUPPLY RUNS AND RETURNS. LICENSE NUMBER: H00963 ¦ SCOPE ITEM: AIR CONDITIONING (INCLUDING CONDENSERS, EVAPORATORS, COMPRESSORS) LICENSE NUMBER: H00963 ¦ SCOPE ITEM: DUCTWORK
010-009256-00 | 010-B003-03200 | 2023-08-30 | EMEPR2337112 |  | 0 | BUILDING PERMIT/PLAN REVIEW: ALTR2331341 INSTALL NEW ROUGH AND FINISH ELECTRICAL SYSTEMS WITH A NEW 200 AMP SERVICE
010-009256-00 | 010-B003-03200 | 2023-08-24 | PMEPR2336105 |  | 0 | BUILDING PERMIT/PLAN REVIEW: ALTR2331341 ALL NEW PLUMBING, DRAIN & SUPPLY PER BLUE PRINT
010-009266-00 | 010-N012M-01600 | 2019-12-20 |  |  |  | COMP OF ROOF REPAIR & OCCUP
010-009266-00 | 010-N012M-01600 | 2021-03-24 |  |  |  | ROOF REPAIR & OCCUPANCY
010-009266-00 | 010-N012M-01600 | 2019-08-09 | ROOFC1908226 |  | 14000 | BUILDING PERMIT FOR THE INSTALLATION OF.045 EPDM RUBBER ROOFING OVER EXISTING ROOFING SYSTEM ALONG WITH SEPARATION BOARD, NEW PERIMETER AND PENETRATION FLASHINGS ON AN EXISTING COMMERCIAL BUILDING. NO DRAWINGS OR SPECS PROVIDED. A FINAL STRUCTURAL INSPE
010-009266-00 | 010-N012M-01600 | 2021-11-29 | ROOFC2146923 |  | 87000 | BUILDING PERMIT TO REMOVE EXISTING ROOFING TO EXISTING INSULATION AND INSTALL NEW .060 FULLY ADHERED EPDM RUBBER ROOFING, INSULATION, PENETRATION, FLASHINGS ON AN EXISTING COMMERCIAL BUILDING PER OHIO BUILDING CODE SECTIONS 1507.12 & 1508. NO DRAWINGS O
010-009267-00 | 010-J034-12000 | 2020-12-01 | PMLSR2024960 |  | 0 | MLS Scope: Water Heater Replacement
010-009267-00 | 010-J034-12000 | 2022-06-29 | MMLSR2226370 |  | 0 | MLS SCOPE: REPLACEMENT OF A SINGLE A/C UNIT OR HEAT PUMP LICENSE NUMBER: H00150 ¦ SCOPE ITEM: FURNACES / AIR HANDLERS / RTUS
010-009267-00 | 010-J034-12000 | 2022-03-22 | MMLSR2212025 |  | 0 | MLS SCOPE: REPLACEMENT OF A SINGLE FURNACE LICENSE NUMBER: H00150 ¦ SCOPE ITEM: FURNACES / AIR HANDLERS / RTUS
010-009269-00 | 010-I017-04800 | 2019-04-23 | PMLSR1907466 |  | 0 | MLS Scope: Water Heater Replacement
010-009271-00 | 010-I005-09500 | 2020-06-14 | MMLSR2011446 |  | 0 | MLS SCOPE: REPLACEMENT OF A SINGLE A/C UNIT OR HEAT PUMP LICENSE NUMBER: H00150 ¦ SCOPE ITEM: AIR CONDITIONING (INCLUDING CONDENSERS, EVAPORATORS, COMPRESSORS)
010-009271-00 | 010-I005-09500 | 2020-01-02 | MMLSR2000071 |  | 0 | MLS SCOPE: REPLACEMENT OF A SINGLE FURNACE LICENSE NUMBER: H00140 ¦ SCOPE ITEM: FURNACES / AIR HANDLERS / RTUS
010-009274-00 | 010-G016-02800 | 2022-11-30 |  |  |  | OCCUP
010-009274-00 | 010-G016-02800 | 2022-04-28 |  |  |  | INT REHAB/OCCUP
010-009274-00 | 010-G016-02800 | 2021-08-11 | PMEPC2131507 |  | 0 | BUILDING PERMIT/PLAN REVIEW: ALTC2113563 PROPERLY CAP EXISTING PIPING TO MAKE A WHITE BOX FOR FUTURE TENANT.
010-009274-00 | 010-G016-02800 | 2021-07-15 | EMEPC2127495 |  | 0 | BUILDING PERMIT/PLAN REVIEW: ALTC2113563 DISCONNECT AND MAKE SAFE/ DEMO ELECTRICAL
010-009274-00 | 010-G016-02800 | 2021-04-16 | ALTC2113563 |  | 157000 | 253 E SPRING PLAN APPROVAL: CONDITIONAL: SEE CONDITIONS OF PLAN APPROVAL. REVIEWED FOR COMPLIANCE UNDER: 2017 OBC AND ICC A117.1-2009 WITH MODIFICATIONS IN OBC 1112.0. WORK NOT INCLUDED IN THIS APPROVAL: NA USE/OCCUPANCY GROUP: PROJECT & BLDG OCC
010-009274-00 | 010-G016-02800 | 2024-01-08 |  |  |  | OCCUP & % COMPL
010-009277-00 | 010-J037-12100 | 2019-07-19 |  |  |  | REHAB COMPL
010-009277-00 | 010-J037-12100 | 2020-08-27 | MMEPR2017686 |  | 0 | GETTING A NEW METER, INSTALL 1/2 FLEX GAS LINE TO STOVE LOCATION LICENSE NUMBER: P00085 ¦ SCOPE ITEM: FUEL GAS OR LP GAS
010-009280-00 | 010-G022-03500 | 2021-08-31 | EMEPC2134441 |  | 0 | BUILDING PERMIT/PLAN REVIEW: ALTC2116905 LIGHTING, OUTLETS AND SUB PANEL FOR NEW RADIO STUDIO REMODEL.
010-009280-00 | 010-G022-03500 | 2021-09-17 | FALRC2136921 |  | 0 | ALTER EXISTING FIRE ALARM SYSTEM FOR CATHOLIC DIOCESE ON THE FIRST FLOOR BY INSTALLING DEVICES FOR INTERIOR ALTERATION IN RADIO STUDIO. REFERENCE B.P. ALTC2116905 - (6) A/V DEVICES, (1) MANUAL PULL STATION, (2) SMOKE/HEAT DETECTORS.
010-009280-00 | 010-G022-03500 | 2021-06-14 | FALRC2122299 |  | 0 | ALTER EXISTING FIRE ALARM SYSTEM FOR CATHOLIC DIOCESE BY REPLACING EXISTING FIRE ALARM SYSTEM WITH NEW ONE. NEW SYSTEM TO HAVE DOOR HOLD OPEN DEVICES, DUCT DETECTORS, AND ELEVATOR RECALL. STAND ALONE PERMIT. SECTION 901.7 OF THE OHIO FIRE CODE REQUIRES T
010-009280-00 | 010-G022-03500 | 2021-06-14 | FALRC2122299 |  | 0 | ALTER EXISTING FIRE ALARM SYSTEM FOR CATHOLIC DIOCESE BY REPLACING EXISTING FIRE ALARM SYSTEM WITH NEW ONE. NEW SYSTEM TO HAVE DOOR HOLD OPEN DEVICES, DUCT DETECTORS, AND ELEVATOR RECALL. STAND ALONE PERMIT. SECTION 901.7 OF THE OHIO FIRE CODE REQUIRES T
010-009280-00 | 010-G022-03500 | 2021-08-31 | MMEPC2134548 |  | 0 | BUILDING PERMIT/PLAN REVIEW: ALTC2116905 HVAC RENOVATION LICENSE NUMBER: H00046 ¦ SCOPE ITEM: VAV BOXES LICENSE NUMBER: H00046 ¦ SCOPE ITEM: VAV BOXES
010-009280-00 | 010-G022-03500 | 2021-09-17 | FALRC2136921 |  | 0 | ALTER EXISTING FIRE ALARM SYSTEM FOR CATHOLIC DIOCESE ON THE FIRST FLOOR BY INSTALLING DEVICES FOR INTERIOR ALTERATION IN RADIO STUDIO. REFERENCE B.P. ALTC2116905 - (6) A/V DEVICES, (1) MANUAL PULL STATION, (2) SMOKE/HEAT DETECTORS.
010-009281-00 | 010-E049-07700 | 2023-10-11 | MMLSR2343200 |  | 0 | MLS Scope: Replacement of a Single Furnace License Number: H01263 ¦ Scope Item: furnaces / air handlers / RTUs
010-009284-00 | 010-F020-06500 | 2022-05-10 | RSWDR2218963 |  | 10000 | REMOVE EXISTING 15 WINDOW(S), 0 DOOR(S) AND REPLACE WITH NEW. WORK TO COMPLY WITH RCO 612, RCO 308, AND RCO 113.6.1 WITH A U VALUE OF 0.35 OR BETTER. REMOVE EXISTING EXTERIOR WALL COVERING SYSTEM AND REPLACE WITH NEW EXTERIOR SIDING OVER AN APPROVED WA
010-009288-00 | 010-H071-05200 | 2019-01-01 |  |  |  | SPL/NWP/VD
010-009288-00 | 010-H071-05200 | 2019-01-01 |  |  |  | SPL_NWP_VD
010-009293-00 | 010-J028-06300 | 2023-04-18 | ALTR2316024 |  | 10000 | PLAN APPROVAL: FINAL REVIEWED FOR COMPLIANCE UNDER: 2019 RESIDENTIAL CODE OF OHIO USE/OCCUPANCY GROUP: 1,2,L3 FAMILY DWELLING CONSTRUCTION TYPE: V-B DESCRIPTION OF WORK: ALTER A 2 STORY FRAMED, 1 FAMILY DWELLING: PROJECT SCOPE IS TO REMOVE THE EXISTI
010-009293-00 | 010-J028-06300 | 2024-05-31 | ALTR2422376 |  | 8900 | PLAN APPROVAL: FINAL REVIEWED FOR COMPLIANCE UNDER: 2019 RESIDENTIAL CODE OF OHIO USE/OCCUPANCY GROUP: 1, 2, 3 FAMILY DWELLING CONSTRUCTION TYPE: V-B DESCRIPTION OF WORK: ALTER A 2 STORY FRAMED, 2 FAMILY DWELLING BY BUILDING A 24’X 20’ WOOD FRAM
010-009294-00 | 010-H066-02400 | 2021-10-20 | EMEPC2141628 |  | 0 | change 2 existing ice pushmatic panels 200 amp each
010-009298-00 | 010-J037-05300 | 2020-05-14 | RSWDR2001882 |  | 3900 | REMOVE EXISTING SHINGLE ROOF TO DECK AND REPLACE WITH NEW FELT UNDERLAYMENT, ICE BARRIER MEMBRANE AT EAVE, NECESSARY FLASHINGS, AND NEW ASPHALT SHINGLES. WORK TO COMPLY WITH RCO CHAPTER 9 & MANUFACTURE INSTALLATION INSTRUCTIONS.
010-009300-00 | 010-E057-11900 | 2021-07-07 | MMEPR2125956 |  | 0 | DIG TRENCH FROM GAS METER TO BACK OF HOUSE FOR GAS SERVICE. METER TO BE INSTALLED NEXT TO CURRENT GAS METER. FURNACE INSTALLED AS WELL. LICENSE NUMBER: HO9999
010-009300-00 | 010-E057-11900 | 2022-07-26 |  |  |  | REHAB/DEMO
010-009300-00 | 010-E057-11900 | 2021-09-28 | MMEPR2138359 |  | 0 | MIL SUITE BEHIND HOUSE: INSTALL FURNACE W/DUCT & DEVICES; CA212969-R LICENSE NUMBER: H00140 ¦ SCOPE ITEM: FURNACES / AIR HANDLERS / RTUS
010-009300-00 | 010-E057-11900 | 2019-06-05 |  |  |  | RECHECK CARD 2 BOARDED UP
010-009300-00 | 010-E057-11900 | 2020-01-02 |  |  |  | REHAB/DEMO CARD 2
010-009300-00 | 010-E057-11900 | 2023-04-11 |  |  |  | REHAB/DEMO
010-009300-00 | 010-E057-11900 | 2024-01-11 |  |  |  | REHAB CARD 2
010-009304-00 | 010-A043-06300 | 2019-01-01 |  | REVI
010-009308-00 | 010-N031-19900 | 2023-07-07 | RSWDR2328103 |  | 6000 | Remove existing exterior wall covering system and replace with new exterior siding over an approved water-resistive barrier. Work to comply with RCO 703.
010-009310-00 | 010-J001-09800 | 2022-01-12 | ROOFC2203159 |  | 1500 | BUILDING PERMIT TO REMOVE EXISTING ROOFING TO DECK AND INSTALL NEW ASPHALT SHINGLE ROOFING, FELT, ICE GUARD, AND FLASHINGS ON AN EXISTING SIDE ADDITION OFCOMMERCIAL BUILDING PER OHIO BUILDING CODE SECTION 1507.2. NO DRAWINGS OR SPECS PROVIDED. A FINAL ST
010-009313-00 | 010-I028-03900 | 2023-12-14 | RSWDR2351797 |  | 28000 | REMOVE EXISTING 10 WINDOW(S), 0 DOOR(S) AND REPLACE WITH NEW. WORK TO COMPLY WITH RCO 612, RCO 308, AND RCO 113.6.1 WITH A U VALUE OF 0.35 OR BETTER.WINDOWS INFO: POCKET FIT NEW WINDOWS INTO EXISTING FRAMES, EXTERIOR CAULK AND COIL . ADD 1/2X 3/4 STOP T
010-009316-00 | 010-I029-02000 | 2023-01-20 | PMLSR2304316 |  | 0 | MLS SCOPE: WATER HEATER REPLACEMENT
010-009316-00 | 010-I029-02000 | 2023-02-09 | MMEPR2306978 |  | 0 | A/C AND FURNACE REPLACEMENT LICENSE NUMBER: H01072 ¦ SCOPE ITEM: FURNACES / AIR HANDLERS / RTUS
010-009319-00 | 010-I006-01400 | 2021-10-10 | EMEPR2140080 |  | 0 | BUILDING PERMIT/PLAN REVIEW: ALTR2011857 NEED FINAL, SOMEONE ELSE WALKED AWAY. IT HAD THE FINAL INSPECTION BUT WAS NOT FINALIZED BECAUSE THE GARAGE WAS NOT PUT UP. THE PLANS HAVE NOW BEEN REVISED WITH THE GARAGE REMOVED. THE LOCK BOX CODE IS 2020 AND TH
010-009319-00 | 010-I006-01400 | 2021-01-13 | MMEPR2100937 |  | 0 | BUILDING PERMIT/PLAN REVIEW: ALTR2011857 INSTALLATION OF FURNACE, AC AND DUCTLESS MINI SPLIT. INCLUDES THE DUCTWORK, DRYER VENT AND BATH FANS AS NEEDED. LICENSE NUMBER: H00251 ¦ SCOPE ITEM: DUCTWORK / DAMPERS
010-009319-00 | 010-I006-01400 | 2021-02-01 | PMEPR2103597 |  | 0 | BUILDING PERMIT/PLAN REVIEW: ALTR2011857 REMODEL ROUGH-IN OF PROPERTY WATER, WASTE, AND GAS
010-009319-00 | 010-I006-01400 | 2021-07-14 | MMEPR2127064 |  | 0 | BUILDING PERMIT/PLAN REVIEW: ALTR2011857 MECHANICAL PERMIT LICENSE NUMBER: P00697 ¦ SCOPE ITEM: FUEL GAS OR LP GAS
010-009319-00 | 010-I006-01400 | 2021-01-25 | EMEPR2102765 |  | 0 | BUILDING PERMIT/PLAN REVIEW: ALTR2011857 REWIRE REMODELED AREA AS REQUIRED
010-009319-00 | 010-I006-01400 | 2020-12-16 | ALTR2011857 |  | 175000 | PLAN APPROVAL: FINAL REVIEWED FOR COMPLIANCE UNDER: 2019 RESIDENTIAL CODE OF OHIO DESCRIPTION OF WORK: ALTER A 3 STORY FRAME, 1 FAMILY DWELLING FULL BASEMENT, UNFINISHED, 4 BEDROOMS, 4 BATHROOMS RESIDENCE. NEW 20X20 DETACHED GARAGE. NEW 31X8.5
010-009321-00 | 010-I037-08500 | 2022-09-06 | RSWDR2235880 |  | 25825 | REMOVE EXISTING 21 WINDOW(S), 0 DOOR(S) AND REPLACE WITH NEW. WORK TO COMPLY WITH RCO 612, RCO 308, AND RCO 113.6.1 WITH A U VALUE OF 0.35 OR BETTER.WINDOWS INFO: POTOMAC 7 DOUBLE HUNG CONFIGURATION: EQUAL SASHES FACTORY RECOMMENDED PATTERN GRIDS: COLON
010-009326-00 | 010-B010-01900 | 2020-12-04 | RSWDR2006257 |  | 27658 | Remove existing exterior wall covering system and replace with new exterior siding over an approved water-resistive barrier. Work to comply with RCO 703. Remove existing shingle roof to deck and replace with new felt underlayment, ice barrier membrane
010-009326-00 | 010-B010-01900 | 2019-08-27 | RSWDR1904334 |  | 500 | REMOVE EXISTING 4 WINDOW(S), 0 DOOR(S) AND REPLACE WITH NEW. WORK TO COMPLY WITH RCO 612, RCO 308, AND RCO 113.6.1 WITH A U VALUE OF 0.35 OR BETTER. INCLUDES TWO WINDOWS ON NORTH SIDE OF HOUSE TO COMPLY INVESTIGATION UNDER SRTN1900783.
010-009328-00 | 010-B010-02300 | 2019-05-20 | ROOFC1904905 |  | 10533 | ASPHALT SHINGLE ROOF REPLACE ALTER EXISTING COMMERCIAL BUILDING TO REMOVE EXISTING SHINGLE ROOF TO DECK ON BUILDING AND REPLACE WITH NEW FELT UNDERLAYMENT, ICE BARRIER MEMBRANE AT EAVE, NECESSARY FLASHINGS, AND NEW ASPHALT SHINGLES. WORK TO COMPLY WITH
010-009331-00 | 010-A059-02200 | 2024-06-28 | RSWDR2426882 |  | 2585 | Remove existing 0 window(s), 1 door(s) and replace with new. Work to comply with RCO 612, RCO 308, and RCO 113.6.1 with a U Value of 0.35 or Better.
010-009332-00 | 010-R060-11600 | 2024-05-10 | RSWDR2419192 |  | 9194 | REMOVE EXISTING SHINGLE ROOF TO DECK AND REPLACE WITH NEW FELT UNDERLAYMENT, ICE BARRIER MEMBRANE AT EAVE, NECESSARY FLASHINGS, AND NEW ASPHALT SHINGLES. WORK TO COMPLY WITH RCO CHAPTER 9 & MANUFACTURE INSTALLATION INSTRUCTIONS.ROOF INFO: COMPLETE SHINGL
010-009335-00 | 010-B010-00400 | 2020-10-28 | MMLSR2022500 |  | 0 | NULL MLS SCOPE: REPLACEMENT OF A SINGLE FURNACE LICENSE NUMBER: H00286 ¦ SCOPE ITEM: FURNACES / AIR HANDLERS / RTUS
010-009337-00 | 010-B010-00500 | 2019-04-04 | RSWDR1901269 |  | 7310 | Remove existing shingle roof to deck and replace with new felt underlayment, ice barrier membrane at eave, necessary flashings, and new asphalt shingles. Work to comply with RCO chapter 9 & Manufacture installation instructions.Roof Info: SHINGLE TEAR OF
010-009338-00 | 010-B011-02000 | 2022-09-06 | RSWDR2235959 |  | 8000 | REMOVE EXISTING SHINGLE ROOF TO DECK AND REPLACE WITH NEW FELT UNDERLAYMENT, ICE BARRIER MEMBRANE AT EAVE, NECESSARY FLASHINGS, AND NEW ASPHALT SHINGLES. WORK TO COMPLY WITH RCO CHAPTER 9 & MANUFACTURE INSTALLATION INSTRUCTIONS.ROOF INFO: RE-ROOF GARAGE
010-009345-00 | 010-B011-11100 | 2025-01-01 |  |  |  | SPL/NWP/VD
010-009348-00 | 010-J021-10200 | 2019-10-18 |  |  |  | DET GAR + INT REMOD
010-009348-00 | 010-J021-10200 | 2019-01-17 |  |  |  | DET GARAGE AND INT REHAB
010-009349-00 | 010-C040-11500 | 2021-07-27 |  |  |  | TOT INT/EXT REHAB
010-009354-00 | 010-D032-02000 | 2022-01-01 |  |  |  | SPL/NWP/VD
010-009354-00 | 010-D032-02000 | 2024-06-05 | EMEPR2423042 |  | 0 | INSTALLING UNDERGROUND LINE TO POWER EXTERNAL GARAGE
010-009354-00 | 010-D032-02000 | 2024-02-29 |  |  | 8000 | REHAB
010-009360-00 | 010-O014A-02400 | 2020-10-16 | MMLSR2021647 |  | 0 | MLS SCOPE: REPLACEMENT OF A SINGLE FURNACE, A/C AND/OR HEAT PUMP LICENSE NUMBER: H00020 ¦ SCOPE ITEM: FURNACES / AIR HANDLERS / RTUS
010-009362-00 | 010-F030-14500 | 2019-12-19 |  |  |  | NEW DWLG
010-009362-00 | 010-F030-14500 | 2019-01-28 |  |  |  | NEW DWLG
010-009362-00 | 010-F030-14500 | 2021-02-12 |  |  |  | NEW DWLG
010-009364-00 | 010-A055-13400 | 2019-01-01 |  | REVI
010-009365-00 | 010-K050-05800 | 2020-06-02 | RSWDR2002247 |  | 7925 | REMOVE EXISTING 10 WINDOW(S), 0 DOOR(S) AND REPLACE WITH NEW. WORK TO COMPLY WITH RCO 612, RCO 308, AND RCO 113.6.1 WITH A U VALUE OF 0.35 OR BETTER.
010-009365-00 | 010-K050-05800 | 2023-10-11 | PMEPR2343198 |  | 0 | REPLACING: 10 FEET OF 4 INCH CAST IRON WITH PVC 5 FEET OF 6 INCH CLAY WITH PVC
010-009365-00 | 010-K050-05800 | 2023-09-21 | RSWDR2340173 |  | 10236 | REMOVE EXISTING 12 WINDOW(S), 0 DOOR(S) AND REPLACE WITH NEW. WORK TO COMPLY WITH RCO 612, RCO 308, AND RCO 113.6.1 WITH A U VALUE OF 0.35 OR BETTER.WINDOWS INFO: ULTRAVIEW 12 DOUBLE HUNG CONFIGURATION: EQUAL SASHES GRIDS: NONE GLASS: EXTREME 2 PANE/LOW
010-009366-00 | 010-R025-06000 | 2022-06-09 | PMLSR2223333 |  | 0 | MLS SCOPE: WATER HEATER REPLACEMENT
010-009366-00 | 010-R025-06000 | 2021-12-08 | RSWDR2148359 |  | 11540 | REMOVE EXISTING SHINGLE ROOF TO DECK AND REPLACE WITH NEW FELT UNDERLAYMENT, ICE BARRIER MEMBRANE AT EAVE, NECESSARY FLASHINGS, AND NEW ASPHALT SHINGLES. WORK TO COMPLY WITH RCO CHAPTER 9 & MANUFACTURE INSTALLATION INSTRUCTIONS.
010-009367-00 | 010-J023-04600 | 2021-01-21 | MMLSR2102192 |  | 0 | MLS Scope: Replacement of a Single Furnace License Number: H00425 ¦ Scope Item: furnaces / air handlers / RTUs
010-009368-00 | 010-D048-14700 | 2019-10-15 | MMLSR1921037 |  | 0 | MLS SCOPE: REPLACEMENT OF A SINGLE FURNACE LICENSE NUMBER: H00425 ¦ SCOPE ITEM: FURNACES / AIR HANDLERS / RTUS
010-009371-00 | 010-K037-13300 | 2019-03-11 | EMEPR1904573 |  | 0 | INSTALLED NEW SERVICE ON BUILDING
010-009372-00 | 010-K037-13400 | 2021-03-04 | EMEPR2107711 |  | 0 | Replacing Electrical Panel
010-009380-00 | 010-J028-14400 | 2019-08-14 | RSWDR1904080 |  | 5500 | REMOVE EXISTING SHINGLE ROOF TO DECK AND REPLACE WITH NEW FELT UNDERLAYMENT, ICE BARRIER MEMBRANE AT EAVE, NECESSARY FLASHINGS, AND NEW ASPHALT SHINGLES. WORK TO COMPLY WITH RCO CHAPTER 9 & MANUFACTURE INSTALLATION INSTRUCTIONS.
010-009380-00 | 010-J028-14400 | 2019-09-25 | PMEPR1919437 |  | 0 | BUILDING PERMIT/PLAN REVIEW: ALTR1909200 PLUMBING FOR NEW HALF BATH AND WASHER BACK OF HOUSE. MOVE PLUMBING FOR KITCHEN SINK. ROUGH AND FINISH
010-009380-00 | 010-J028-14400 | 2019-09-30 | MMEPR1919823 |  | 0 | BUILDING PERMIT/PLAN REVIEW: ALTR1909200 ALL NEW DUCTWORK THROUGH OUT NEW 80000 90% FURNACE AND 2.5 TON A/C LICENSE NUMBER: H00610 ¦ SCOPE ITEM: AIR CONDITIONING (INCLUDING CONDENSERS, EVAPORATORS, COMPRESSORS)
010-009380-00 | 010-J028-14400 | 2019-09-04 | ALTR1909200 |  | 70000 | PLAN APPROVAL: FINAL REVIEWED FOR COMPLIANCE UNDER: 2019 RESIDENTIAL CODE OF OHIO USE/OCCUPANCY GROUP: 1, 2, 3 FAMILY DWELLING CONSTRUCTION TYPE: V-B DESCRIPTION OF WORK: ALTER A 2 STORY FRAMED, 1 FAMILY DWELLING BY INSTALLING NEW WINDOWS, NEW
010-009380-00 | 010-J028-14400 | 2022-07-11 | ALTR2227838 |  | 2000 | PLAN APPROVAL: FINAL REVIEWED FOR COMPLIANCE UNDER: 2019 RESIDENTIAL CODE OF OHIO USE/OCCUPANCY GROUP: 1, 2, 3 FAMILY DWELLING CONSTRUCTION TYPE: V-B DESCRIPTION OF WORK: ALTER A 2 STORY FRAMED, 1 FAMILY DWELLING BY INSTALLING 0 CARBON FIBER STR
010-009380-00 | 010-J028-14400 | 2019-09-30 | EMEPR1919812 |  | 0 | BUILDING PERMIT/PLAN REVIEW: ALTR1909200 NEW 200 AMP METER MASS PANEL AND WEATHER HEAD ALSO ALL NEW WIRING THROUGHOUT TO 60 DEVICES AND 10 GFCI
010-009383-00 | 010-J028-14100 | 2020-10-01 | RSWDR2004981 |  | 19000 | REMOVE EXISTING EXTERIOR WALL COVERING SYSTEM AND REPLACE WITH NEW EXTERIOR SIDING OVER AN APPROVED WATER-RESISTIVE BARRIER. WORK TO COMPLY WITH RCO 703. REMOVE EXISTING SHINGLE ROOF TO DECK AND REPLACE WITH NEW FELT UNDERLAYMENT, ICE BARRIER MEMBRANE
010-009384-00 | 010-R047-01800 | 2024-05-03 | EMEPR2418102 |  | 0 | BUILDING PERMIT/PLAN REVIEW: PMEPI2418050 INSTALL DEDICATED GFI FOR SUMP PUMP.
010-009384-00 | 010-R047-01800 | 2023-01-12 | EMEPR2303253 |  | 0 | 100 AMP PANEL AND SERVICE CHANGE
010-009384-00 | 010-R047-01800 | 2024-05-03 | PMEPI2418050 |  | 5105 | ALTER ONE FAMILY 1 STORY DWELLING BY INSTALLING SUMP PUMP AND PIT ONLY
010-009385-00 | 010-R055-07100 | 2021-12-15 | MMLSR2149099 |  | 0 | MLS SCOPE: REPLACEMENT OF A SINGLE FURNACE LICENSE NUMBER: H00020 ¦ SCOPE ITEM: FURNACES / AIR HANDLERS / RTUS
010-009385-00 | 010-R055-07100 | 2022-05-25 | MMLSR2221277 |  | 0 | MLS SCOPE: REPLACEMENT OF A SINGLE A/C UNIT OR HEAT PUMP LICENSE NUMBER: H00020 ¦ SCOPE ITEM: AIR CONDITIONING (INCLUDING CONDENSERS, EVAPORATORS, COMPRESSORS)
010-009387-00 | 010-K012-01000 | 2024-07-18 | MMLSR2429733 |  | 0 | MLS SCOPE: REPLACEMENT OF A SINGLE A/C UNIT OR HEAT PUMP LICENSE NUMBER: H00150 ¦ SCOPE ITEM: FURNACES / AIR HANDLERS / RTUS
010-009387-00 | 010-K012-01000 | 2024-03-01 | RSWDR2409655 |  | 18000 | REMOVE EXISTING SHINGLE ROOF TO DECK AND REPLACE WITH NEW FELT UNDERLAYMENT, ICE BARRIER MEMBRANE AT EAVE, NECESSARY FLASHINGS, AND NEW ASPHALT SHINGLES. WORK TO COMPLY WITH RCO CHAPTER 9 & MANUFACTURE INSTALLATION INSTRUCTIONS. APPROVED PER COA HR-24-04
010-009387-00 | 010-K012-01000 | 2024-05-23 | MMEPR2421162 |  | 0 | INSTALLATION OF (3) MINI-SPLIT UNITS LICENSE NUMBER: H00150 ¦ SCOPE ITEM: FURNACES / AIR HANDLERS / RTUS
010-009387-00 | 010-K012-01000 | 2024-04-26 | MMEPR2417200 |  | 0 | INSTALL X3 MINI-SPLIT UNITS LICENSE NUMBER: H00150 ¦ SCOPE ITEM: FURNACES / AIR HANDLERS / RTUS
010-009387-00 | 010-K012-01000 | 2024-04-24 | EMEPR2416790 |  | 0 | FULL SERVICE UPGRADE. 2 UNITS. 200 AMPS
010-009387-00 | 010-K012-01000 | 2024-07-18 | MMLSR2429733 |  | 0 | MLS SCOPE: REPLACEMENT OF A SINGLE A/C UNIT OR HEAT PUMP LICENSE NUMBER: H00150 ¦ SCOPE ITEM: FURNACES / AIR HANDLERS / RTUS
010-009398-00 | 010-M053-24200 | 2021-05-25 | PMEPR2119234 |  | 0 | Building Permit/Plan Review: PMEPI2108768 Single item replacement clean out/ floor drain and associated fittings.
010-009398-00 | 010-M053-24200 | 2021-03-12 | PMEPI2108768 |  | 3180 | ALT 2 STY SFD by installing a sump well and pump in basement for Blueprint Columbus
010-009398-00 | 010-M053-24200 | 2021-05-04 | EMEPR2116154 |  | 0 | Building Permit/Plan Review: PMEPI2108768 Install electric outlet in basement for sump pump
010-009399-00 | 010-A015-04900 | 2022-06-10 | PMLSR2223528 |  | 0 | MLS SCOPE: WATER HEATER REPLACEMENT
010-009399-00 | 010-A015-04900 | 2020-01-28 | RSWDR2000364 |  | 12212 | REMOVE EXISTING SHINGLE ROOF TO DECK AND REPLACE WITH NEW FELT UNDERLAYMENT, ICE BARRIER MEMBRANE AT EAVE, NECESSARY FLASHINGS, AND NEW ASPHALT SHINGLES. WORK TO COMPLY WITH RCO CHAPTER 9 & MANUFACTURE INSTALLATION INSTRUCTIONS.ROOF INFO: ROOF
010-009399-00 | 010-A015-04900 | 2019-12-30 | EMEPR1926965 |  | 0 | REPLACE RISER AND METER BASE.
010-009405-00 | 010-N133-01000 | 2019-11-29 | EMEPR1924711 |  | 0 | 100 AMP SERVICE CHANGE
010-009406-00 | 010-N133-00800 | 2020-12-08 | DMGR2011648 |  | 3500 | PLAN APPROVAL: FINAL REVIEWED FOR COMPLIANCE UNDER: 2019 RESIDENTIAL CODE OF OHIO USE/OCCUPANCY GROUP: 1, 2, 3 FAMILY DWELLING CONSTRUCTION TYPE: V-B DESCRIPTION OF WORK: ALTER A 2 STORY FRAMED, 1 FAMILY DWELLING BY REPAIRING DAMAGE FROM A FIRE.
010-009406-00 | 010-N133-00800 | 2021-07-12 | MMEPR2126761 |  | 0 | BUILDING PERMIT/PLAN REVIEW: DMGR2011648 CONNECT GAS TO FURNACE LICENSE NUMBER: P00631 ¦ SCOPE ITEM: FUEL GAS OR LP GAS
010-009406-00 | 010-N133-00800 | 2021-05-04 |  |  |  | DEMO
010-009406-00 | 010-N133-00800 | 2020-05-14 | SEC2004262 |  | 0 | THE STRUCTURE HAS BEEN DECLARED UNSAFE AND MAY NOT BE OCCUPIED PRIOR TO ALL REQUIRED REPAIRS, PERMITS, AND INSPECTIONS DETAILED IN THE RELATED UNSAFE BUILDING ORDER. UPON ISSUANCE OF THIS PERMIT, REPAIRS OR DEMOLITION MAY BE DELAYED FOR 90 DAYS, SUBJECT
010-009406-00 | 010-N133-00800 | 2021-02-23 | MMEPR2106421 |  | 0 | BUILDING PERMIT/PLAN REVIEW: DMGR2011648 MLS SCOPE: REPLACEMENT OF A SINGLE FURNACE, A/C AND/OR HEAT PUMP LICENSE NUMBER: H00924 ¦ SCOPE ITEM: FURNACES / AIR HANDLERS / RTUS LICENSE NUMBER: H00924 ¦ SCOPE ITEM: FURNACES / AIR HANDLERS / RTUS
010-009406-00 | 010-N133-00800 | 2021-01-05 | EMEPR2100135 |  | 0 | BUILDING PERMIT/PLAN REVIEW: DMGR2011648 INSTALL ROUGH/ FINISH ELECTRIC
010-009406-00 | 010-N133-00800 | 2023-10-25 | MMEPR2345489 |  | 0 | Building Permit/Plan Review: ALTR2239345 Install new furnace and ac and gas line License Number: H00963 ¦ Scope Item: furnaces / air handlers / RTUs License Number: H00963 ¦ Scope Item: air conditioning (including condensers, evaporators, compressors)
010-009408-00 | 010-R018-00400 | 2021-04-01 | RSWDR2111697 |  | 7060 | Remove existing 7 window(s), 0 door(s) and replace with new. Work to comply with RCO 612, RCO 308, and RCO 113.6.1 with a U Value of 0.35 or Better. Windows Info: REPLACEMENT OF 7 WINDOWS IN THE HOME. SEE BACK OF PG 3 FOR LOCATION DETAIL.
010-009408-00 | 010-R018-00400 | 2021-04-01 | RSWDR2111697 |  | 7060 | Remove existing 7 window(s), 0 door(s) and replace with new. Work to comply with RCO 612, RCO 308, and RCO 113.6.1 with a U Value of 0.35 or Better. Windows Info: REPLACEMENT OF 7 WINDOWS IN THE HOME. SEE BACK OF PG 3 FOR LOCATION DETAIL.
010-009415-00 | 010-K087-02900 | 2020-03-12 | RSWDR2000967 |  | 15000 | REMOVE EXISTING 23 WINDOW(S), 2 DOOR(S) AND REPLACE WITH NEW. WORK TO COMPLY WITH RCO 612, RCO 308, AND RCO 113.6.1 WITH A U VALUE OF 0.35 OR BETTER. REMOVE EXISTING EXTERIOR WALL COVERING SYSTEM AND REPLACE WITH NEW EXTERIOR SIDING OVER AN APPROVED WA
010-009416-00 | 010-R074-07000 | 2019-03-06 | EMEPR1904252 |  | 0 | BUILDING PERMIT/PLAN REVIEW: ALTR1901857 ADDING CONDUIT TO LINE FROM METER INTO PANEL
010-009416-00 | 010-R074-07000 | 2022-06-10 | ADDR2223662 |  | 3000 | PLAN APPROVAL: FINAL REVIEWED FOR COMPLIANCE UNDER: 2019 RESIDENTIAL CODE OF OHIO USE/OCCUPANCY GROUP: 1, 2, 3 FAMILY DWELLING CONSTRUCTION TYPE: V-B DESCRIPTION OF WORK: ALTER A 2 STORY FRAMED, 1 FAMILY DWELLING. PROJECT SCOPE IS TO REBUILD THE
010-009416-00 | 010-R074-07000 | 2019-12-12 | MMLSR1925707 |  | 0 | MLS SCOPE: REPLACEMENT OF A SINGLE FURNACE, A/C AND/OR HEAT PUMP LICENSE NUMBER: H00172 ¦ SCOPE ITEM: FURNACES / AIR HANDLERS / RTUS
010-009416-00 | 010-R074-07000 | 2019-03-06 | ALTR1901857 |  | 2000 | ALTER 2 STORY SFD TO REBUILD DECK IN PLACE OF EXISTING. FOOTER, FRAMING AND ATTACHMENTS PER PLAN.
010-009416-00 | 010-R074-07000 | 2020-01-09 |  |  | 2000 | REBUILD FRONT PORCH
010-009416-00 | 010-R074-07000 | 2024-05-24 | EMEPR2421503 |  | 0 | Building Permit/Plan Review: ADDR2223662 ADDING CEILING FANS RECESSED LIGHTING OUTLETS AND SWITCHES TO FRONT PORCH
010-009417-00 | 010-D057-02100 | 2019-02-01 |  |  |  | IMPROVEMENTS
010-009418-00 | 010-R061-11600 | 2024-08-29 | EMEPR2435417 |  | 0 | Building Permit/Plan Review: pmepi2435330 Install dedicated gfi for sump pump.
010-009418-00 | 010-R061-11600 | 2024-08-29 | PMEPI2435330 |  | 7344 | ALTER ONE FAMILY 2 STORY DWELLING BY INSTALLING SUMP PUMP AND PIT ONLY
010-009420-00 | 010-I044-06400 | 2019-10-30 |  |  |  | TOT INT/EXT REHAB
010-009420-00 | 010-I044-06400 | 2019-01-14 |  |  |  | REHAB
010-009421-00 | 010-J033-02900 | 2020-10-29 | RSWDR2005667 |  | 3200 | REMOVE EXISTING SHINGLE ROOF TO DECK AND REPLACE WITH NEW FELT UNDERLAYMENT, ICE BARRIER MEMBRANE AT EAVE, NECESSARY FLASHINGS, AND NEW ASPHALT SHINGLES. WORK TO COMPLY WITH RCO CHAPTER 9 & MANUFACTURE INSTALLATION INSTRUCTIONS.ROOF INFO: UPPER FRONT (WE
010-009423-00 | 010-C039-06300 | 2019-10-01 | MMEPC1919912 |  | 0 | BUILDING PERMIT/PLAN REVIEW: ALTC1908332 INSTALL GAS LINES TO GAS FIXTURES PER APPROVED DRAWING WITH BUILDING PERMIT NUMBER ALTC1908332 LICENSE NUMBER: P00136 ¦ SCOPE ITEM: FUEL GAS OR LP GAS
010-009423-00 | 010-C039-06300 | 2019-08-13 | ALTC1908332 |  | 30000 | 1176. 1182 N HIGH ST. PLAN APPROVAL: FINAL REVIEWED FOR COMPLIANCE UNDER: 2017 OBC AND ICC A117.1-2009 WITH MODIFICATIONS IN OBC 1112.0. WORK NOT INCLUDED IN THIS APPROVAL: NONE USE/OCCUPANCY GROUP: NO OCCUPANCY THIS PERMIT, OCCUPANCY WITH LATER P
010-009423-00 | 010-C039-06300 | 2021-05-14 | MMEPC2121269 |  | 0 | REPLACE/ FURNACE - LIKE FOR LIKE License Number: H00300 ¦ Scope Item: FURNACE (including condensers, evaporators, compressors)
010-009423-00 | 010-C039-06300 | 2019-04-18 | WNDRC1903602 |  | 5000 | REPLACING EXISTING WINDOWS ON FIRST FLOOR THAT ARE BROKEN OR PLASTIC WITH NEW INSUALTION GLASS. GLASS WITHIN 24 OF A DOOR SHALL BE TEMPERED. REPLACING 2 EXISTING STEEL ENTRY DOORS WITH FULL LITE DOORS. GLASS INDOORS MUST BE TEMPERED. DOOS SHALL BE RE
010-009423-00 | 010-C039-06300 | 2019-12-11 | MMEPC1925691 |  | 0 | BUILDING PERMIT/PLAN REVIEW: ALTC1908332 INSTALL TWO COMPLETE DUCT SYSTEMS BASED LARGELY OFF OF THE PRINTS PROVIDED BY THE ARCHITECT. FURNACE IN THE SMALLER AREA WILL BE LAID HORIZONTALLY OVER THE BATH ROOM (SIMILAR TO THE LARGER UNIT) RUN ALL SUPPLY A
010-009423-00 | 010-C039-06300 | 2019-12-23 | EMEPC1926530 |  | 0 | BUILDING PERMIT/PLAN REVIEW: ALTC1908332 UNITS 1176-1182 NEW SERVICE, INSTALL OF NEW LIGHTS, OUTLETS, ETC PER PLAN
010-009423-00 | 010-C039-06300 | 2021-03-01 | MMEPC2107150 |  | 0 | Building Permit/Plan Review: ALTC2009890 Replace/install duct work License Number: H00924 ¦ Scope Item: ductwork / dampers
010-009423-00 | 010-C039-06300 | 2019-10-01 | PMEPC1919910 |  | 0 | BUILDING PERMIT/PLAN REVIEW: ALTC1908332 INSTALL PLUMBING DRAINS, VENTS, WATER LINES AND FIXTURES PER APPROVED DRAWINGS WITH BUILDING PERMIT NUMBER ALTC1908332
010-009423-00 | 010-C039-06300 | 2021-01-13 | EMEPC2100864 |  | 0 | Building Permit/Plan Review: ALTC2009890 Install 48 light fixtures 16 rcp, 10 Switches
010-009426-00 | 010-D043-04700 | 2020-11-17 | RSWDR2006020 |  | 2500 | REMOVE EXISTING 9 WINDOW(S), 0 DOOR(S) AND REPLACE WITH NEW. WORK TO COMPLY WITH RCO 612, RCO 308, AND RCO 113.6.1 WITH A U VALUE OF 0.35 OR BETTER.
010-009430-00 | 010-D044-02900 | 2023-09-28 | CBLD2310 |  | 459254 | MASONRY
010-009432-00 | 010-B014-03100 | 2021-03-31 | RSWDR2111485 |  | 6393 | REMOVE EXISTING 19 WINDOW(S), 0 DOOR(S) AND REPLACE WITH NEW. WORK TO COMPLY WITH RCO 612, RCO 308, AND RCO 113.6.1 WITH A U VALUE OF 0.35 OR BETTER.
010-009433-00 | 010-B011-13600 | 2022-04-28 | RSWDR2217289 |  | 8000 | REMOVE EXISTING SHINGLE ROOF TO DECK AND REPLACE WITH NEW FELT UNDERLAYMENT, ICE BARRIER MEMBRANE AT EAVE, NECESSARY FLASHINGS, AND NEW ASPHALT SHINGLES. WORK TO COMPLY WITH RCO CHAPTER 9 & MANUFACTURE INSTALLATION INSTRUCTIONS. ROOF INFO: 2 PHASES-SOUTH
010-009434-00 | 010-O103D-06500 | 2022-05-09 |  |  |  | FENCING
010-009434-00 | 010-O103D-06500 | 2023-01-26 |  |  |  | FENCING
010-009434-00 | 010-O103D-06500 | 2020-05-19 | FNCEC2004417 |  | 31000 | BUILDING PERMIT TO CONSTRUCT A NEW EXTERIOR FENCE. THE PROJECT CONSISTS OF CONSTRUCTION OF 1,250 FEET OF A NINE FOOT SECURITY FENCE (EIGHT FOOT CHAIN LINK, 1 FOOT BARBED WIRE) SURROUNDING THE PROPERTY WITH TWO SWING GATES ON THE SOUTH SIDE. FENCE IS SETB
010-009434-00 | 010-O103D-06500 | 2021-04-13 |  |  | 31000 | APPROX 1250 L/F FENCING
010-009441-00 | 010-G009-00200 | 2019-09-05 | FALRC1909242 |  | 0 | ALTER EXISTING FIRE ALARM SYSTEM FOR NATIONWIDE MUTUAL INSURANCE ON THE 6TH FLOOR BY UPGRADING FIRE ALARM DEVICES. SECTION 901.7 OF THE OHIO FIRE CODE REQUIRES THE FIRE CODE OFFICIAL TO BE NOTIFIED OF ANY IMPAIRMENT OF THE FIRE PROTECTION SYSTEM(S) AND T
010-009441-00 | 010-G009-00200 | 2019-09-05 | FALRC1909242 |  | 0 | ALTER EXISTING FIRE ALARM SYSTEM FOR NATIONWIDE MUTUAL INSURANCE ON THE 6TH FLOOR BY UPGRADING FIRE ALARM DEVICES. SECTION 901.7 OF THE OHIO FIRE CODE REQUIRES THE FIRE CODE OFFICIAL TO BE NOTIFIED OF ANY IMPAIRMENT OF THE FIRE PROTECTION SYSTEM(S) AND T
010-009442-00 | 010-A043-02500 | 2019-08-21 | RSWDR1904225 |  | 2200 | REMOVE EXISTING SHINGLE ROOF TO DECK AND REPLACE WITH NEW FELT UNDERLAYMENT, ICE BARRIER MEMBRANE AT EAVE, NECESSARY FLASHINGS, AND NEW ASPHALT SHINGLES. WORK TO COMPLY WITH RCO CHAPTER 9 & MANUFACTURE INSTALLATION INSTRUCTIONS.ROOF INFO: TEAR OFF SHINGL
010-009442-00 | 010-A043-02500 | 2019-03-28 | RSWDR1901128 |  | 6228 | REMOVE EXISTING 9 WINDOW(S), 0 DOOR(S) AND REPLACE WITH NEW. WORK TO COMPLY WITH RCO 612, RCO 308, AND RCO 113.6.1 WITH A U VALUE OF 0.35 OR BETTER.
010-009442-00 | 010-A043-02500 | 2019-06-01 | RSWDR1902587 |  | 2999 | REMOVE EXISTING 6 WINDOW(S), 0 DOOR(S) AND REPLACE WITH NEW. WORK TO COMPLY WITH RCO 612, RCO 308, AND RCO 113.6.1 WITH A U VALUE OF 0.35 OR BETTER.
010-009442-00 | 010-A043-02500 | 2019-01-01 |  | REVI
010-009442-00 | 010-A043-02500 | 2021-07-26 | MMEPR2128946 |  | 0 | ADD SUPPLEMENTAL HEAT/COOL: (1) OUTDOOR UNIT w/(1) INDOOR HEAD; CA212790 License Number: H00140 ¦ Scope Item: air conditioning (including condensers, evaporators, compressors)
010-009443-00 | 010-E013-00800 | 2021-06-09 | ALTC2121545 |  | 15000 | PLAN APPROVAL: Final REVIEWED FOR COMPLIANCE UNDER: 2017 OBC and ICC A117.1-2009 with modifications in OBC 1112.0. WORK NOT INCLUDED IN THIS APPROVAL: Electrical, Plumbing, Mechanical USE/OCCUPANCY GROUP: U (Utility) CONSTRUCTION TYPE: II-B DESC
010-009443-00 | 010-E013-00800 | 2019-01-25 | FALRC1900619 |  | 0 | INSTALL NEW SPRINKLER MONITORING ONLY FIRE ALARM SYSTEM FOR ANNEX AT RIVER HOUSE. REFERENCE B.P. CBLD1711770 - (1) A/V DEVICE, (1) MANUAL PULL STATION, (1) SMOKE/HEAT DETECTOR, (1) SPRINKLER FLOW ALARM, (3) SPRINKLER TAMPER DEVICES.
010-009443-00 | 010-E013-00800 | 2019-01-25 | FALRC1900617 |  | 0 | INSTALL NEW SPRINKLER MONITORING ONLY FIRE ALARM SYSTEM FOR ANNEX AT RIVER HOUSE EAST. REFERENCE B.P. CBLD1711767 - (1) A/V DEVICE, (1) MANUAL PULL STATION, (1) SMOKE/HEAT DETECTOR, (1) SPRINKLER FLOW ALARM, (3) SPRINKLER TAMPER DEVICES.
010-009443-00 | 010-E013-00800 | 2021-09-22 | EMEPC2137599 |  | 0 | Building Permit/Plan Review: ALTC2114050 Trench and install 200 amp 240 volt service from existing power pole to dish wireless pad
010-009443-00 | 010-E013-00800 | 2019-01-25 | FALRC1900617 |  | 0 | INSTALL NEW SPRINKLER MONITORING ONLY FIRE ALARM SYSTEM FOR ANNEX AT RIVER HOUSE EAST. REFERENCE B.P. CBLD1711767 - (1) A/V DEVICE, (1) MANUAL PULL STATION, (1) SMOKE/HEAT DETECTOR, (1) SPRINKLER FLOW ALARM, (3) SPRINKLER TAMPER DEVICES.
010-009443-00 | 010-E013-00800 | 2019-01-25 | FALRC1900619 |  | 0 | INSTALL NEW SPRINKLER MONITORING ONLY FIRE ALARM SYSTEM FOR ANNEX AT RIVER HOUSE. REFERENCE B.P. CBLD1711770 - (1) A/V DEVICE, (1) MANUAL PULL STATION, (1) SMOKE/HEAT DETECTOR, (1) SPRINKLER FLOW ALARM, (3) SPRINKLER TAMPER DEVICES.
010-009443-00 | 010-E013-00800 | 2021-04-20 | ALTC2114050 |  | 56000 | PLAN APPROVAL: Final REVIEWED FOR COMPLIANCE UNDER: 2017 OBC and ICC A117.1-2009 with modifications in OBC 1112.0. WORK NOT INCLUDED IN THIS APPROVAL: Electrical, Plumbing, Mechanical USE/OCCUPANCY GROUP: U (Utility) CONSTRUCTION TYPE: II-B DESC
010-009443-00 | 010-E013-00800 | 2021-03-15 | EMEPC2108898 |  | 0 | Building Permit/Plan Review: altc2012081 Install meter and subpanel for communications equipment.
010-009444-00 | 010-R029-06000 | 2020-10-21 |  |  | 2000 | NEW 15X15 PATIO
010-009444-00 | 010-R029-06000 | 2024-06-26 | EMEPR2426368 |  | 0 | Building Permit/Plan Review: pmepi2426286 Install dedicated gfi for sump pump.
010-009444-00 | 010-R029-06000 | 2024-06-26 | PMEPI2426286 |  | 5642 | ALTER ONE FAMILY 1 STORY DWELLING BY INSTALLING SUMP PUMP AND PIT ONLY
010-009446-00 | 010-N258B-25500 | 2020-01-01 |  |  |  | SPL_NWP_VD
010-009446-00 | 010-N258B-25500 | 2019-11-13 | PMEPC1923376 |  | 0 | BUILDING PERMIT/PLAN REVIEW: ALTC1803099 CONNECT ONSITE SALES TRAILER TO SANITARY SEWER AND WATER
010-009446-00 | 010-N258B-25500 | 2020-01-01 |  |  |  | SPL_NWP_VD
010-009447-00 | 010-J051-03000 | 2023-02-10 | RSWDR2307090 |  | 6500 | Remove existing shingle roof to deck and replace with new felt underlayment, ice barrier membrane at eave, necessary flashings, and new asphalt shingles. Work to comply with RCO chapter 9 & Manufacture installation instructions.Roof Info: House only
010-009457-00 | 010-N012-10900 | 2022-07-19 | PMLSR2229215 |  | 0 | MLS SCOPE: WATER HEATER REPLACEMENT
010-009457-00 | 010-N012-10900 | 2022-07-13 | MMLSR2228369 |  | 0 | MLS SCOPE: REPLACEMENT OF A SINGLE FURNACE LICENSE NUMBER: H00402 ¦ SCOPE ITEM: FURNACES / AIR HANDLERS / RTUS
010-009458-00 | 010-B054-01500 | 2022-06-06 |  |  |  | RECHECK FOR 4 APTS + REAR ADDN + INT REHAB
010-009458-00 | 010-B054-01500 | 2021-04-20 |  |  |  | 4 APTS + COMP OF REHAB
010-009458-00 | 010-B054-01500 | 2023-02-22 |  |  |  | RECHECK FOR 4 APTS + REAR ADDN + INT REHAB
010-009458-00 | 010-B054-01500 | 2020-06-08 |  |  |  | RECHECK 2021 FOR INT REHAB
010-009460-00 | 010-O103D-01000 | 2022-07-21 | MMEPC2229558 |  | 0 | BUILDING PERMIT/PLAN REVIEW: NEWC2206583 NEW NATURAL GAS PIPING TO EQUIPMENT FOR NEW BUILDING LICENSE NUMBER: H00341 ¦ SCOPE ITEM: FUEL GAS OR LP GAS
010-009460-00 | 010-O103D-01000 | 2022-05-27 | DEMO2221748 |  | 3000 | COMMERCIAL ACCESSARY 660 SF MIDEAST A/C
010-009460-00 | 010-O103D-01000 | 2022-07-21 | PMEPC2229536 |  | 0 | BUILDING PERMIT/PLAN REVIEW: NEWC2206583 NEW CRITTENTON CENTER PLUMBING - SANITARY DRAIN WASTE/VENTS, DOMESTIC WATER PIPING, PLUMBING FIXTURES/TRIM, PIPE INSULATION FOR NEW BUILDING
010-009460-00 | 010-O103D-01000 | 2022-10-10 | MMEPC2240690 |  | 0 | BUILDING PERMIT/PLAN REVIEW: NEWC2206583 INSTALLING VRF SYSTEM WITH ASSOCIATED REFRIGERANT LINES, CONDENSATE LINES AND DUCTWORK. INSTALLING 2 RTU'S, 2 EXHAUST FANS AND ASSOCIATED AIR DEVICES LICENSE NUMBER: H00039 ¦ SCOPE ITEM: FURNACES / AIR HANDLERS
010-009460-00 | 010-O103D-01000 | 2022-07-05 | EMEPC2226986 |  | 0 | BUILDING PERMIT/PLAN REVIEW: NEWC2206583 NEW ELECTRIC FOR NEW BUILDING
010-009460-00 | 010-O103D-01000 | 2023-03-13 |  |  |  | COMPLETION OF NEW BLDG
010-009460-00 | 010-O103D-01000 | 2025-01-01 |  |  |  | SPL/NWP/VD
010-009460-00 | 010-O103D-01000 | 2024-01-02 | FALRC2402058 |  | 0 | ALTER EXISTING FIRE ALARM SYSTEM FOR CRITTENTON COMMUNITY CENTER BY INSTALLING NEW RELAYS TO MONITOR NEW BDA/ERRS SYSTEM. STAND ALONE PERMIT. SECTION 901.7 OF THE OHIO FIRE CODE REQUIRES THE FIRE CODE OFFICIAL TO BE NOTIFIED OF ANY IMPAIRMENT OF THE FIRE
010-009460-00 | 010-O103D-01000 | 2023-07-14 | MMEPC2329249 |  | 0 | BUILDING PERMIT/PLAN REVIEW: PLRE2308080 INSTALL KITCHEN HOOD DUCTWORK LICENSE NUMBER: H00039 ¦ SCOPE ITEM: EXHAUST SYSTEMS (HOODS, FANS, ETC)
010-009461-00 | 010-D053-10300 | 2023-12-18 |  |  | 25000 | REHAB COMP
010-009461-00 | 010-D053-10300 | 2022-07-13 |  |  | 25000 | REMOD INT/EXT
010-009461-00 | 010-D053-10300 | 2022-02-24 | MMEPR2208461 |  | 0 | BUILDING PERMIT/PLAN REVIEW: ALTR2000195 REPLACE (2) FURNACES & ACS W/COILS; VENT BATH FANS & MISC DUCTWORK LICENSE NUMBER: H00140 ¦ SCOPE ITEM: FURNACES / AIR HANDLERS / RTUS
010-009461-00 | 010-D053-10300 | 2022-08-22 | PMEPR2234003 |  | 0 | BUILDING PERMIT/PLAN REVIEW: ALTR2000195 NEW PLUMBING INSTALL
010-009461-00 | 010-D053-10300 | 2020-07-20 | EMEPR2014495 |  | 0 | BUILDING PERMIT/PLAN REVIEW: ALTR2000195 CODE CORRECTIONS / REWIRE / WIRING - CODE MIN. UNITS 350 - 352 CORRECT VIOLATIONS
010-009461-00 | 010-D053-10300 | 2020-01-08 | ALTR2000195 |  | 25000 | REMODELING INTERIOR OF DUPLEX
010-009461-00 | 010-D053-10300 | 2021-02-24 |  |  | 25000 | REMOD INT REMOD
010-009465-00 | 010-I063-04600 | 2024-06-17 | MMLSR2424732 |  | 0 | MLS Scope: Replacement of a Single Furnace, A/C and/or Heat Pump License Number: H00425 ¦ Scope Item: air conditioning (including condensers, evaporators, compressors)
010-009470-00 | 010-R060-04500 | 2024-04-11 | EMEPR2415018 |  | 0 | Building Permit/Plan Review: pmepi2414940 Install dedicated gfi for sump pump.
010-009470-00 | 010-R060-04500 | 2024-04-11 | PMEPI2414940 |  | 5500 | ALTER ONE FAMILY 2 STORY DWELLING BY INSTALLING SUMP PUMP AND PIT ONLY
010-009470-00 | 010-R060-04500 | 2020-06-22 | RSWDR2002658 |  | 6000 | REMOVE EXISTING SHINGLE ROOF TO DECK AND REPLACE WITH NEW FELT UNDERLAYMENT, ICE BARRIER MEMBRANE AT EAVE, NECESSARY FLASHINGS, AND NEW ASPHALT SHINGLES. WORK TO COMPLY WITH RCO CHAPTER 9 & MANUFACTURE INSTALLATION INSTRUCTIONS.
010-009470-00 | 010-R060-04500 | 2021-10-27 | MMLSR2142538 |  | 0 | MLS Scope: Replacement of a Single Furnace License Number: H00287 ¦ Scope Item: furnaces / air handlers / RTUs
010-009473-00 | 010-J025-09400 | 2024-08-19 | MMLSR2433807 |  | 0 | MLS SCOPE: REPLACEMENT OF A SINGLE FURNACE, A/C AND/OR HEAT PUMP LICENSE NUMBER: H00020 ¦ SCOPE ITEM: AIR CONDITIONING (INCLUDING CONDENSERS, EVAPORATORS, COMPRESSORS)
010-009474-00 | 010-O067A-11701 | 2024-06-21 | MMEPR2425604 |  | 0 | REPLACE EXISTING FURNACE AND AC UNIT WITH NEW LIKE FOR LIKE LICENSE NUMBER: H01263 ¦ SCOPE ITEM: FURNACES / AIR HANDLERS / RTUS
010-009474-00 | 010-O067A-11701 | 2020-05-20 | RSWDR2001971 |  | 9725 | REMOVE EXISTING SHINGLE ROOF TO DECK AND REPLACE WITH NEW FELT UNDERLAYMENT, ICE BARRIER MEMBRANE AT EAVE, NECESSARY FLASHINGS, AND NEW ASPHALT SHINGLES. WORK TO COMPLY WITH RCO CHAPTER 9 & MANUFACTURE INSTALLATION INSTRUCTIONS.ROOF INFO: REMOVE AND REPL
010-009475-00 | 010-J002-04100 | 2022-10-14 | PMLSR2241410 |  | 0 | MLS SCOPE: WATER HEATER REPLACEMENT
010-009475-00 | 010-J002-04100 | 2022-10-14 | EMEPR2241412 |  | 0 | STAND ALONE OUTLET FOR TANKLESS WATER HEATER
010-009475-00 | 010-J002-04100 | 2024-11-27 | PMEPR2446980 |  | 0 | Building Permit/Plan Review: DMGR2438557 Going from bathtub to shower base. Installation of new toilet.
010-009477-00 | 010-N190CCC-02100 | 2019-09-12 | DMGM1909566 |  | 3000 | BUILDING PERMIT FOR THE STRUCTURAL REPAIR TO THE FRONT OF UNIT 4793 IN AN EXISTING MULTI-FAMILY BUILDING DAMAGED BY BEING HIT BY AN AUTOMOBILE. WORK INCLUDES FRAMING, MASONRY, INSULATION, DRYWALL, DOOR REPAIR AND INTERIOR FINISHES. DRAWINGS PROVIDED. ROU
010-009484-00 | 010-J007-03800 | 2019-05-08 | MMEPR1908591 |  | 0 | BUILDING PERMIT/PLAN REVIEW: RBLD1807612 NEW GAS SUPPLY LINE FOR GAS RANGE IN KITCHEN. LICENSE NUMBER: P00454
010-009484-00 | 010-J007-03800 | 2019-02-20 |  |  |  | COMPLETION OF REMOD
010-009490-00 | 010-F012-02300 | 2021-07-01 | RSWDR2125114 |  | 3068 | Remove existing 3 window(s), 0 door(s) and replace with new. Work to comply with RCO 612, RCO 308, and RCO 113.6.1 with a U Value of 0.35 or Better.
010-009491-00 | 010-B055-06200 | 2022-03-18 | EMEPR2211643 |  | 0 | BUILDING PERMIT/PLAN REVIEW: NEWR2205321 WIRE NEW BUILD DUPLEX AND SERVICES AND TEMPORARY SERVICE
010-009491-00 | 010-B055-06200 | 2022-06-09 | MMEPR2223417 |  | 0 | BUILDING PERMIT/PLAN REVIEW: NEWR2205321 NEW HVAC EQUIPMENT INSTALLATION INCLUDING DUCTWORK LICENSE NUMBER: H00255 ¦ SCOPE ITEM: HEAT PUMPS / GROUND SOURCE HEAT PUMPS
010-009491-00 | 010-B055-06200 | 2022-03-17 | PMEPR2211777 |  | 0 | BUILDING PERMIT/PLAN REVIEW: NEWR2205321 ROUGHIN AND SET FIXTURES PER BLUEPRINTS
010-009492-00 | 010-B008-06700 | 2021-11-17 | RSWDR2145713 |  | 11800 | REMOVE EXISTING SHINGLE ROOF TO DECK AND REPLACE WITH NEW FELT UNDERLAYMENT, ICE BARRIER MEMBRANE AT EAVE, NECESSARY FLASHINGS, AND NEW ASPHALT SHINGLES. WORK TO COMPLY WITH RCO CHAPTER 9 & MANUFACTURE INSTALLATION INSTRUCTIONS.
010-009492-00 | 010-B008-06700 | 2021-07-23 | MMLSR2128629 |  | 0 | MLS Scope: Replacement of a Single Furnace, A/C and/or Heat Pump License Number: H00855 ¦ Scope Item: air conditioning (including condensers, evaporators, compressors) License Number: H00855 ¦ Scope Item: furnaces / air handlers / RTUs
010-009492-00 | 010-B008-06700 | 2024-08-19 | RSWDR2433878 |  | 33200 | Remove existing 15 window(s), 0 door(s) and replace with new. Work to comply with RCO 612, RCO 308, and RCO 113.6.1 with a U Value of 0.35 or Better.
010-009494-00 | 010-N252E-00500 | 2020-01-28 | MMEPM2002052 |  | 0 | BUILDING PERMIT/PLAN REVIEW: DMGM1902511 6 FURNACES AND A/C'S, NEW DUCTWORK PER PRINTS LICENSE NUMBER: H00578 COMPLETION OF THE WORK DESCRIBED ON THIS PERMIT DOES NOT COMPLY BUILDING ORDER #UNSF1600185 OR ANY OTHER BUILDING ORDER ASSOCIATED WITH THI
010-009494-00 | 010-N252E-00500 | 2020-03-12 | PMEPM2005387 |  | 0 | BUILDING PERMIT/PLAN REVIEW: DMGM1902511 PLUMBING PER PLANS COMPLETION OF THE WORK DESCRIBED ON THIS PERMIT DOES NOT COMPLY BUILDING ORDER #UNSF1600185 OR ANY OTHER BUILDING ORDER ASSOCIATED WITH THIS PARCEL
010-009494-00 | 010-N252E-00500 | 2019-11-21 | MMEPC1924216 |  | 0 | BUILDING PERMIT/PLAN REVIEW: ALTC1902034 ADD 4 NEW UNITS LICENSE NUMBER: H00578
010-009494-00 | 010-N252E-00500 | 2019-08-08 | MMEPM1915804 |  | 0 | BUILDING PERMIT/PLAN REVIEW: DMGM1902511 UNSF1600185 REPLACE GAS LINES LICENSE NUMBER: P00251 COMPLETION OF THE WORK DESCRIBED ON THIS PERMIT DOES NOT COMPLY BUILDING ORDER #UNSF1600185 OR ANY OTHER BUILDING ORDER ASSOCIATED WITH THIS PARCEL.
010-009494-00 | 010-N252E-00500 | 2019-08-08 | PMEPC1915806 |  | 0 | BUILDING PERMIT/PLAN REVIEW: ALTC1902034 UNSF1600185 UNDERGROUND PLUMBING ONLY
010-009494-00 | 010-N252E-00500 | 2019-10-30 | RSWDM1911451 |  | 24700 | BUILDING PERMIT TO REMOVE EXISTING ROOFING TO DECK AND INSTALL NEW ASPHALT ROOFING, FELT, ICE GUARD, AND FLASHINGS ON THE EXISTING MULTI FAMILY BUILDING. NO DRAWINGS OR SPECS PROVIDED A FINAL STRUCTURAL INSPECTION WILL BE REQUIRED TO COMPLETE THI
010-009494-00 | 010-N252E-00500 | 2020-03-16 |  |  |  | APT UPGRADES
010-009494-00 | 010-N252E-00500 | 2019-05-14 | EMLSC1909005 |  | 0 | TEMPORARY/FREESTANDING SERVICE (UP TO 200 AMPS DURING CONSTRUCTION) COMPLETION OF THE WORK DESCRIBED ON THIS PERMIT DOES NOT COMPLY BUILDING ORDER #UNSF1600185 OR ANY OTHER BUILDING ORDER ASSOCIATED WITH THIS PARCEL.
010-009494-00 | 010-N252E-00500 | 2019-02-08 |  |  |  | RECK FOR NEW OFFICE & APTS FOR RENOVATIONS
010-009494-00 | 010-N252E-00500 | 2022-02-15 | MMLSM2207378 |  | 0 | MLS SCOPE: REPLACEMENT OF A SINGLE FURNACE, A/C AND/OR HEAT PUMP LICENSE NUMBER: H00578 ¦ SCOPE ITEM: FURNACES / AIR HANDLERS / RTUS
010-009494-00 | 010-N252E-00500 | 2022-03-14 | MMLSM2210742 |  | 0 | MLS SCOPE: REPLACEMENT OF A SINGLE FURNACE, A/C AND/OR HEAT PUMP LICENSE NUMBER: H00578 ¦ SCOPE ITEM: FURNACES / AIR HANDLERS / RTUS
010-009494-00 | 010-N252E-00500 | 2022-03-14 | MMLSM2210745 |  | 0 | MLS SCOPE: REPLACEMENT OF A SINGLE FURNACE, A/C AND/OR HEAT PUMP LICENSE NUMBER: H00578 ¦ SCOPE ITEM: FURNACES / AIR HANDLERS / RTUS
010-009494-00 | 010-N252E-00500 | 2022-03-14 | MMLSM2210750 |  | 0 | MLS SCOPE: REPLACEMENT OF A SINGLE FURNACE, A/C AND/OR HEAT PUMP LICENSE NUMBER: H00578 ¦ SCOPE ITEM: FURNACES / AIR HANDLERS / RTUS
010-009494-00 | 010-N252E-00500 | 2022-03-14 | MMLSM2210754 |  | 0 | MLS SCOPE: REPLACEMENT OF A SINGLE FURNACE, A/C AND/OR HEAT PUMP LICENSE NUMBER: H00578 ¦ SCOPE ITEM: FURNACES / AIR HANDLERS / RTUS
010-009494-00 | 010-N252E-00500 | 2022-03-14 | MMLSM2210760 |  | 0 | MLS SCOPE: REPLACEMENT OF A SINGLE FURNACE, A/C AND/OR HEAT PUMP LICENSE NUMBER: H00578 ¦ SCOPE ITEM: FURNACES / AIR HANDLERS / RTUS
010-009494-00 | 010-N252E-00500 | 2022-03-14 | MMLSM2210765 |  | 0 | MLS SCOPE: REPLACEMENT OF A SINGLE FURNACE, A/C AND/OR HEAT PUMP LICENSE NUMBER: H00578 ¦ SCOPE ITEM: FURNACES / AIR HANDLERS / RTUS
010-009494-00 | 010-N252E-00500 | 2022-03-14 | MMLSM2210770 |  | 0 | MLS SCOPE: REPLACEMENT OF A SINGLE FURNACE, A/C AND/OR HEAT PUMP LICENSE NUMBER: H00578 ¦ SCOPE ITEM: FURNACES / AIR HANDLERS / RTUS
010-009494-00 | 010-N252E-00500 | 2019-12-31 | MMEPC1927022 |  | 0 | BUILDING PERMIT/PLAN REVIEW: ALTC1902034 (6) GAS CONNECTIONS LICENSE NUMBER: P00251
010-009494-00 | 010-N252E-00500 | 2020-06-05 | EMEPM2010767 |  | 0 | CHANGING 18. 100 AMP PANELS
010-009494-00 | 010-N252E-00500 | 2020-05-05 | EMEPM2008487 |  | 0 | BUILDING PERMIT/PLAN REVIEW: DMGM1902511 REPLACE EXISTING DAMAGED WIRING WITH NEW ELECTRICAL.
010-009494-00 | 010-N252E-00500 | 2020-05-27 | EMEPC2009911 |  | 0 | CATV CABINET (NEW POWER SUPPLY)
010-009494-00 | 010-N252E-00500 | 2020-01-10 | EMEPC2000669 |  | 0 | BUILDING PERMIT/PLAN REVIEW: ALTC1902034 INSTALL ALL NEW ELECTRIC IN BUILDING COMPLETION OF THE WORK DESCRIBED ON THIS PERMIT DOES NOT COMPLY BUILDING ORDER #UNSF1600185 OR ANY OTHER BUILDING ORDER ASSOCIATED WITH THIS PARCEL.
010-009494-00 | 010-N252E-00500 | 2021-04-13 |  |  |  | APT UPGRADES
010-009494-00 | 010-N252E-00500 | 2020-01-10 | EMEPC2000669 |  | 0 | BUILDING PERMIT/PLAN REVIEW: ALTC1902034 INSTALL ALL NEW ELECTRIC IN BUILDING COMPLETION OF THE WORK DESCRIBED ON THIS PERMIT DOES NOT COMPLY BUILDING ORDER #UNSF1600185 OR ANY OTHER BUILDING ORDER ASSOCIATED WITH THIS PARCEL.
010-009494-00 | 010-N252E-00500 | 2022-05-09 |  |  |  | OCCUP
010-009498-00 | 010-H056-00300 | 2022-03-30 | EMEPM2213260 |  | 0 | BUILDING PERMIT/PLAN REVIEW: NEWM2204387 INSTALL ELECTRIC THROUGHOUT THE 27 UNIT BUILDING
010-009498-00 | 010-H056-00300 | 2022-04-28 |  |  |  | IMPROVEMENTS
010-009498-00 | 010-H056-00300 | 2021-09-29 | DEMO2138524 |  | 25275 | DEMOLITION OF SINGLE STORY 2051 SQ FT COMMERCIAL STRUCTURE NEAR EAST AREA COMMISSION
010-009498-00 | 010-H056-00300 | 2022-05-03 | PMEPM2217860 |  | 0 | BUILDING PERMIT/PLAN REVIEW: NEWM2204387 INSTALL DWV SYSTEMS DOMESTIC WATER SET FIXTURES
010-009498-00 | 010-H056-00300 | 2022-03-02 | FSUPM2209302 |  | 1013 | 304 WOODLAND AVE REFERENCE BUILDING PERMIT # NEWM2204387 INSTALL NFPA 13R SPRINKLER SYSTEM TO NEW APARTMENT BUILDING SPRINKLER SYSTEM: NFPA 13R HAZARD CLASS: LIGHT DEMAND AT BASE OF RISER: 69.15 GPM @ 60.34 PSI
010-009498-00 | 010-H056-00300 | 2022-06-28 | MMEPM2226185 |  | 0 | BUILDING PERMIT/PLAN REVIEW: NEWM2204387 INSTALL RESTROOM EXHAUST FANS, ELECTRIC FURNACES, HEAT PUMPS AND DUCTWORK PER PRINTS. LICENSE NUMBER: H00267 ¦ SCOPE ITEM: FURNACES / AIR HANDLERS / RTUS
010-009498-00 | 010-H056-00300 | 2023-02-07 |  |  |  | BLDG COMPL/RENTS
010-009498-00 | 010-H056-00300 | 2022-03-02 | FSUPM2209302 |  | 1013 | 304 WOODLAND AVE REFERENCE BUILDING PERMIT # NEWM2204387 INSTALL NFPA 13R SPRINKLER SYSTEM TO NEW APARTMENT BUILDING SPRINKLER SYSTEM: NFPA 13R HAZARD CLASS: LIGHT DEMAND AT BASE OF RISER: 69.15 GPM @ 60.34 PSI
010-009498-00 | 010-H056-00300 | 2024-01-29 |  |  | 4188553 | 15 YR (2024-2038) 100% NC
010-009498-00 | 010-H056-00300 | 2024-01-01 |  |  |  | SPL/NWP/VD
010-009499-00 | 010-O054DD-36500 | 2022-05-04 | RSWDR2218108 |  | 7000 | REMOVE EXISTING 6 WINDOW(S), 0 DOOR(S) AND REPLACE WITH NEW. WORK TO COMPLY WITH RCO 612, RCO 308, AND RCO 113.6.1 WITH A U VALUE OF 0.35 OR BETTER.WINDOWS INFO: REMOVE EXISTING 6 WINDOW AND REPLACE WITH NEW DOUBLE HUNG WINDOWS. COLOR TO BE WHITE VINYL
010-009517-00 | 010-B035-03500 | 2021-02-01 | MMEPM2103713 |  | 0 | REPLACE APROX 30' OF GAS PIPING AFTER THE METER License Number: P00768
010-009520-00 | 010-B030-03500 | 2022-08-31 | FALRC2235279 |  | 0 | ALTER EXISTING FIRE ALARM SYSTEM BY REPLACING EXISTING FIRE ALARM CONTROL PANEL WITH A NEW ONE. FIELD VERIFY SMOKE DETECTOR ABOVE PANEL PER OBC 907.4.1. STAND-ALONE PERMIT. SECTION 907.1 OF THE OHIO FIRE CODE REQUIRES THE FIRE CODE OFFICIAL TO BE NOTIFIE
010-009520-00 | 010-B030-03500 | 2022-08-31 | FALRC2235279 |  | 0 | ALTER EXISTING FIRE ALARM SYSTEM BY REPLACING EXISTING FIRE ALARM CONTROL PANEL WITH A NEW ONE. FIELD VERIFY SMOKE DETECTOR ABOVE PANEL PER OBC 907.4.1. STAND-ALONE PERMIT. SECTION 907.1 OF THE OHIO FIRE CODE REQUIRES THE FIRE CODE OFFICIAL TO BE NOTIFIE
010-009531-00 | 010-F013-06700 | 2020-05-08 | RSWDR2001753 |  | 4902 | REMOVE EXISTING 6 WINDOW(S), 0 DOOR(S) AND REPLACE WITH NEW. WORK TO COMPLY WITH RCO 612, RCO 308, AND RCO 113.6.1 WITH A U VALUE OF 0.35 OR BETTER.
010-009545-00 | 010-R004-01000 | 2021-11-15 | RSWDR2145376 |  | 9100 | REMOVE EXISTING SHINGLE ROOF TO DECK AND REPLACE WITH NEW FELT UNDERLAYMENT, ICE BARRIER MEMBRANE AT EAVE, NECESSARY FLASHINGS, AND NEW ASPHALT SHINGLES. WORK TO COMPLY WITH RCO CHAPTER 9 & MANUFACTURE INSTALLATION INSTRUCTIONS.
010-009545-00 | 010-R004-01000 | 2023-09-12 | ALTR2338728 |  | 14985 | Alter a 1 Story Framed, 1 Family Dwelling by installing 0 Carbon Fiber Strips and 10 Steel I Beams on the basement foundation wall of the house per plan. Interior perimeter drain tile and a sump pump will be installed and a separate electrical permit
010-009547-00 | 010-K036-07500 | 2023-12-08 | EMEPR2351056 |  | 0 | Building Permit/Plan Review: ADDR2248205 REWIRE HOME FROM PANEL WITH ALL SWITCHES AND OUTLETS AND INSTALL CAN LIGHTS
010-009547-00 | 010-K036-07500 | 2023-12-08 | PMEPR2351063 |  | 0 | Building Permit/Plan Review: ADDR2248205 INSTALL NEW PLUMBING THROUGHOUT THE HOME
010-009547-00 | 010-K036-07500 | 2024-04-08 |  |  |  | 2SFR ADDN COMP
010-009547-00 | 010-K036-07500 | 2023-07-05 | MMEPR2327568 |  | 0 | BUILDING PERMIT/PLAN REVIEW: ADDR2248205 ALL NEW HVAC SYSTEM THROUGH THE WHOLE HOUSE. RUNNING ALL NEW SUPPLY AND RETURNS. NEW 90% FURNACE AND AC. LICENSE NUMBER: H00963 ¦ SCOPE ITEM: AIR CONDITIONING (INCLUDING CONDENSERS, EVAPORATORS, COMPRESSORS) LI
010-009547-00 | 010-K036-07500 | 2022-12-05 | ADDR2248205 |  | 75000 | PLAN APPROVAL: FINAL REVIEWED FOR COMPLIANCE UNDER: 2019 RESIDENTIAL CODE OF OHIO DESCRIPTION OF WORK: ALTER A 2 STORY FRAME, 1 FAMILY DWELLING BY RENOVATING EXISTING INTERIOR OF EXISTING RESIDENCE AND ADD A NEW 2-STORY ADDITION TO THE REAR. ADDITION
010-009548-00 | 010-K036-03600 | 2019-07-23 | ALTR1907490 |  | 10000 | ALTER A 2 STORY FRAMED, 1 FAMILY DWELLING BY INSTALLING NEW SUPPORT POST WITH FOOTER FOR SECOND FLOOR OVERHANG. REMOVE EXISTING SHINGLE ROOF TO DECK ON THE WEST SIDE OF THE BUILDING AND REPLACE WITH NEW FELT UNDERLAYMENT, ICE BARRIER MEMBRANE AT EAVE,
010-009548-00 | 010-K036-03600 | 2019-06-04 |  |  |  | REHAB
010-009548-00 | 010-K036-03600 | 2020-05-14 | PMEPR2009145 |  | 0 | 8/7/20 PERMIT HOLDER TRANSFER FROM P00697 TO P00325 - TJM BUILDING PERMIT/PLAN REVIEW: ALTR2002712 ROUGH AND FINAL
010-009548-00 | 010-K036-03600 | 2020-08-20 | MMEPR2017144 |  | 0 | BUILDING PERMIT/PLAN REVIEW: ALTR2002712 INSTALL ONE NEW HI EFF. FURNACE AND NEW AIR CONDITIONING SYSTEM. INSTALL 2 NEW EXHAUST FANS, 1 NEW DRYER VENT, AND ALL NEW DUCTWORK THROUGHOUT. LICENSE NUMBER: H00547 ¦ SCOPE ITEM: AIR CONDITIONING (INCLUDING C
010-009548-00 | 010-K036-03600 | 2020-05-14 | MMEPR2009144 |  | 0 | 8/7/20 PERMIT HOLDER TRANSFER FROM P00697 TO P00325 - TJM BUILDING PERMIT/PLAN REVIEW: ALTR2002712 ROUGH AND FINAL GAS LICENSE NUMBER: P00697 ¦ SCOPE ITEM: FUEL GAS OR LP GAS
010-009548-00 | 010-K036-03600 | 2020-09-02 | EMEPR2018169 |  | 0 | BUILDING PERMIT/PLAN REVIEW: ALTR2002712 INSTALL 200 AMP SERVICE, PANEL, BREAKERS, GROUND SYSTEM.REWIRE HOUSE TO CODE, LIGHTING, OUTLETS, SMOKE DET., GARAGE CIRCUITS.
010-009548-00 | 010-K036-03600 | 2019-11-01 |  |  |  | RECK FOR REHAB DWLG
010-009548-00 | 010-K036-03600 | 2021-05-02 | MMEPR2115821 |  | 0 | Building Permit/Plan Review: ALTR2002712 Install new interior gas line to furnace. Gas meter is being relocated to outside location. License Number: H00079 ¦ Scope Item: fuel gas or LP gas
010-009552-00 | 010-F020-07800 | 2023-07-11 |  |  |  | POSSIBLE NEW CONSTRUCTION DWELLING
010-009552-00 | 010-F020-07800 | 2023-12-28 |  |  |  | RECK 2025 FOR N/C
010-009554-00 | 010-F022-08100 | 2019-09-18 | EMEPR1918828 |  | 0 | BUILDING PERMIT/PLAN REVIEW: ALTR1907205 ELECTRIC FOR WHOLE HOUSE.
010-009554-00 | 010-F022-08100 | 2019-09-20 | MMEPR1919095 |  | 0 | BUILDING PERMIT/PLAN REVIEW: ALTR1907205 REPLACE FURNACE AND AIR CONDITIONING SYSTEM. EXTEND 5 HEAT RUNS AND RETURN AIR DEVICES COMPLETE WITH ALL NECESSARY DUCTWORK. LICENSE NUMBER: H00745 ¦ SCOPE ITEM: FURNACES / AIR HANDLERS / RTUS
010-009554-00 | 010-F022-08100 | 2019-08-27 | PMEPR1917197 |  | 0 | BUILDING PERMIT/PLAN REVIEW: ALTR1907205 REPLACE DRAIN VENT AND WATER LINES TO TOILET, LAV, BATH TUB, KIT SINK AND LAUNDRY BOX
010-009554-00 | 010-F022-08100 | 2019-07-16 | ALTR1907205 |  | 18000 | **REVISION JTD 8/5/19 - ADD PLUMBING AND ELECTRICAL WORK TO THE SCOPE AS WELL AS RECONSTRUCTING A FRAMED WALL AND REPLACED DRYWALL. LAUNDRY CONNECTIONS WILL BE MOVED AS WELL.** PLAN APPROVAL: FINAL REVIEWED FOR COMPLIANCE UNDER: 2019 RESIDENTIAL C
010-009554-00 | 010-F022-08100 | 2019-05-15 | RSWDR1902233 |  | 7000 | REMOVE EXISTING SHINGLE ROOF TO DECK AND REPLACE WITH NEW FELT UNDERLAYMENT, ICE BARRIER MEMBRANE AT EAVE, NECESSARY FLASHINGS, AND NEW ASPHALT SHINGLES. WORK TO COMPLY WITH RCO CHAPTER 9 & MANUFACTURE INSTALLATION INSTRUCTIONS. NO COA REQUIRED PER BE
010-009554-00 | 010-F022-08100 | 2019-04-18 |  |  |  | RECK FOR IINT/EXT REMODEL
010-009555-00 | 010-H047-14000 | 2022-09-14 | PMEPI2237094 |  | 3000 | INSTALL BACKWATER VALVE WITH HIGH WATER ALARM. TIE ON TO EXISTING BUILDING DRAIN WITH COMPLIANT TRANSITION FITTINGS. ALL NEW DWV PIPE AND FITTINGS WILL COMPLY WITH ONE OF THE REFERENCED STANDARDS LISTED IN OPC TABLE 702.1, TABLE 702.2, AND 702.4 AS A
010-009555-00 | 010-H047-14000 | 2019-01-01 |  | REVI
010-009555-00 | 010-H047-14000 | 2023-10-16 | RSWDR2343839 |  | 20000 | Remove existing 16 window(s), 0 door(s) and replace with new. Work to comply with RCO 612, RCO 308, and RCO 113.6.1 with a U Value of 0.35 or Better.
010-009556-00 | 010-R054-02400 | 2020-01-08 | PMLSR2000524 |  | 0 | MLS SCOPE: WATER HEATER REPLACEMENT
010-009557-00 | 010-R054-02300 | 2023-08-04 | MMLSR2332860 |  | 0 | MLS Scope: Replacement of a Single Furnace, A/C and/or Heat Pump License Number: H00425 ¦ Scope Item: air conditioning (including condensers, evaporators, compressors)
010-009557-00 | 010-R054-02300 | 2024-07-10 | PMEPI2428296 |  | 6940 | ALTER ONE FAMILY 2 STORY DWELLING BY INSTALLING SUMP PUMP AND PIT ONLY
010-009557-00 | 010-R054-02300 | 2024-07-10 | EMEPR2428367 |  | 0 | Building Permit/Plan Review: pmepi2428296 Install dedicated gfi for sump pump.
010-009560-00 | 010-J022-07900 | 2023-01-31 | MMEPR2305614 |  | 0 | Gas Conversion Replace electric furnace with gas furnace / AC License Number: H00425 ¦ Scope Item: air conditioning (including condensers, evaporators, compressors)
010-009560-00 | 010-J022-07900 | 2021-07-20 |  |  |  | RECK FOR TOT INT/EXT REHAB
010-009562-00 | 010-K028-11500 | 2023-08-10 | RSWDR2334028 |  | 15359 | Remove existing shingle roof to deck and replace with new felt underlayment, ice barrier membrane at eave, necessary flashings, and new asphalt shingles. Work to comply with RCO chapter 9 & Manufacture installation instructions.Roof Info: TEAR OFF AND IN
010-009563-00 | 010-K036-04000 | 2022-05-02 | EMEPR2217688 |  | 0 | BUILDING PERMIT/PLAN REVIEW: ALTR2133160 INSPECTION TO CHECK EXISTING ELECTRIC.
010-009563-00 | 010-K036-04000 | 2022-06-09 | MMEPR2223407 |  | 0 | BUILDING PERMIT/PLAN REVIEW: ALTR2133160 HVAC PER PLANS LICENSE NUMBER: H01121
010-009563-00 | 010-K036-04000 | 2022-09-09 | MMEPR2236525 |  | 0 | BUILDING PERMIT/PLAN REVIEW: ALTR2133160 GAS PIPE PER PLANS LICENSE NUMBER: HO9999
010-009563-00 | 010-K036-04000 | 2020-08-26 | RSWDR2004225 |  | 8500 | REMOVE EXISTING 23 WINDOW(S), 0 DOOR(S) AND REPLACE WITH NEW. WORK TO COMPLY WITH RCO 612, RCO 308, AND RCO 113.6.1 WITH A U VALUE OF 0.35 OR BETTER.
010-009563-00 | 010-K036-04000 | 2022-05-06 | PMEPR2218512 |  | 0 | BUILDING PERMIT/PLAN REVIEW: ALTR2133160 PLUMBING ACCORDING TO DIAGRAMMATIC SPECIFICATIONS
010-009565-00 | 010-N128A-08400 | 2022-09-06 | MMLSR2235870 |  | 0 | MLS SCOPE: REPLACEMENT OF A SINGLE FURNACE, A/C AND/OR HEAT PUMP LICENSE NUMBER: H00855 ¦ SCOPE ITEM: AIR CONDITIONING (INCLUDING CONDENSERS, EVAPORATORS, COMPRESSORS) LICENSE NUMBER: H00855 ¦ SCOPE ITEM: FURNACES / AIR HANDLERS / RTUS
010-009566-00 | 010-J029-09000 | 2022-11-16 | MMLSR2246026 |  | 0 | MLS Scope: Replacement of a Single Furnace, A/C and/or Heat Pump License Number: H00855 ¦ Scope Item: air conditioning (including condensers, evaporators, compressors) License Number: H00855 ¦ Scope Item: furnaces / air handlers / RTUs
010-009567-00 | 010-J055-03900 | 2023-07-28 | RSWDR2331515 |  | 30000 | REMOVE EXISTING 34 WINDOW(S), 4 DOOR(S) AND REPLACE WITH NEW. WORK TO COMPLY WITH RCO 612, RCO 308, AND RCO 113.6.1 WITH A U VALUE OF 0.35 OR BETTER. WINDOWS INFO: REPLACING WINDOWS. DOORS INFO: EXTERIOR DOORS REPLACED. REMOVE EXISTING EXTERIOR WALL CO
010-009581-00 | 010-G014-00500 | 2023-03-28 | MMEPC2313079 |  | 0 | REPLACE HEAT PUMP LICENSE NUMBER: H00845 ¦ SCOPE ITEM: HEAT PUMPS / GROUND SOURCE HEAT PUMPS
010-009581-00 | 010-G014-00500 | 2023-06-08 | MMEPC2323910 |  | 0 | FURNISH SUPPLY AIRE DIFFUSER AND RETURN AIR GRILLE. LICENSE NUMBER: H00845 ¦ SCOPE ITEM: DUCTWORK / DAMPERS
010-009581-00 | 010-G014-00500 | 2020-08-17 | FALRC2007706 |  | 0 | ALTER EXISTING MANUAL AND AUTOMATIC FIRE ALARM SYSTEM WITH SUPERVISION BY REPLACING THE FACP AND ALL OF THE INITIATING DEVICES PER PLANS. STAND ALONE PERMIT. SECTION 901.7 OF THE OHIO FIRE CODE REQUIRES THE FIRE CODE OFFICIAL TO BE NOTIFIED OF ANY IMPAIR
010-009581-00 | 010-G014-00500 | 2020-08-17 | FALRC2007706 |  | 0 | ALTER EXISTING MANUAL AND AUTOMATIC FIRE ALARM SYSTEM WITH SUPERVISION BY REPLACING THE FACP AND ALL OF THE INITIATING DEVICES PER PLANS. STAND ALONE PERMIT. SECTION 901.7 OF THE OHIO FIRE CODE REQUIRES THE FIRE CODE OFFICIAL TO BE NOTIFIED OF ANY IMPAIR
010-009581-00 | 010-G014-00500 | 2020-04-09 | EMEPC2006995 |  | 0 | ADDING LED LIGHTING TO THE SOUTH AND EAST SIDE OF THE BUILDING USING EXISTING EXTERIOR LIGHTING CIRCUITS
010-009581-00 | 010-G014-00500 | 2024-11-11 | MMEPC2444767 |  | 0 | REPLACE HEAT PUMP 6-5 LICENSE NUMBER: H00845 ¦ SCOPE ITEM: HEAT PUMPS / GROUND SOURCE HEAT PUMPS
010-009583-00 | 010-J055-03800 | 2024-02-07 | RSWDR2406170 |  | 15000 | Remove existing 13 window(s), 2 door(s) and replace with new. Work to comply with RCO 612, RCO 308, and RCO 113.6.1 with a U Value of 0.35 or Better. Remove existing exterior wall covering system and replace with new exterior siding over an approved w
010-009588-00 | 010-A055-06800 | 2020-04-22 | ALTR2003587 |  | 28000 | PLAN APPROVAL: FINAL REVIEWED FOR COMPLIANCE UNDER: 2019 RESIDENTIAL CODE OF OHIO USE/OCCUPANCY GROUP: 1, 2, 3 FAMILY DWELLING CONSTRUCTION TYPE: V-B DESCRIPTION OF WORK: ALTER A 2 STORY FRAMED, 1 FAMILY DWELLING BY BUILDING A 12’X21’ ATTACHED G
010-009588-00 | 010-A055-06800 | 2021-07-08 | EMEPR2126153 |  | 0 | BUILDING PERMIT/PLAN REVIEW: ALTR2003587 ELECTRICAL WORK FOR GARAGE ADDITION.
010-009588-00 | 010-A055-06800 | 2021-04-19 |  |  |  | 12X12 ATTACHED GAR
010-009589-00 | 010-J047-13200 | 2021-08-11 |  |  |  | TOT INT/EXT REHAB
010-009589-00 | 010-J047-13200 | 2022-04-13 | ALTR2215235 |  | 600 | PLAN APPROVAL: FINAL REVIEWED FOR COMPLIANCE UNDER: 2019 RESIDENTIAL CODE OF OHIO USE/OCCUPANCY GROUP: 1, 2, 3 FAMILY DWELLING CONSTRUCTION TYPE: V-B DESCRIPTION OF WORK: ALTER A 2 STORY FRAMED, 1 FAMILY DWELLING: PROJECT SCOPE IS TO REPLACE T
010-009589-00 | 010-J047-13200 | 2021-03-03 | RSWDR2107490 |  | 3000 | REMOVE EXISTING SHINGLE ROOF TO DECK AND REPLACE WITH NEW FELT UNDERLAYMENT, ICE BARRIER MEMBRANE AT EAVE, NECESSARY FLASHINGS, AND NEW ASPHALT SHINGLES. WORK TO COMPLY WITH RCO CHAPTER 9 & MANUFACTURE INSTALLATION INSTRUCTIONS.
010-009589-00 | 010-J047-13200 | 2024-11-12 | DMGR2444960 |  | 4500 | REVIEWED FOR COMPLIANCE UNDER: 2019 RESIDENTIAL CODE OF OHIO USE/OCCUPANCY GROUP: 1, 2, 3 FAMILY DWELLING CONSTRUCTION TYPE: V-B DESCRIPTION OF WORK: ALTER A 2 STORY FRAMED, 1 FAMILY DWELLING BY REPAIRING DETACHED GARAGE DUE TO FIRE DAMAGE. REPLACE
010-009590-00 | 010-J055-00200 | 2020-05-28 | EMEPR2009916 |  | 0 | BUILDING PERMIT/PLAN REVIEW: ALTR2001743 REWIRE ENTIRE 3 FAMILY BUILDING
010-009590-00 | 010-J055-00200 | 2020-03-16 | EMLSR2005587 |  | 0 | BUILDING PERMIT/PLAN REVIEW: ALTR2001743 MLS SCOPE: TEMPORARY/FREESTANDING SERVICE (UP TO 200 AMPS DURING CONSTRUCTION)
010-009590-00 | 010-J055-00200 | 2020-02-19 | ALTR2001743 |  | 275000 | ALTER A 2-STORY MASONARY ,2-FAMILY DWELLING : SCOPE OF WORK IS TO RENOVATE THE INTERIOR & EXTERIOR RENOVATION PER DRAWINGS. REMOVE PLASTER IN KITCHEN & BATH COMPLETE/REMOVE PLASTER ON FIRST FLOOR CEILINGS/ALL NEW MECHANICALS, NEW FLOORING THROUGH OUT/NE
010-009590-00 | 010-J055-00200 | 2020-04-21 | MMEPR2007678 |  | 0 | BUILDING PERMIT/PLAN REVIEW: ALTR2001743 RUN CSST TO ALL GAS APPLIANCES. LICENSE NUMBER: P00091 ¦ SCOPE ITEM: FUEL GAS OR LP GAS
010-009590-00 | 010-J055-00200 | 2020-04-09 | MMEPR2006982 |  | 0 | BUILDING PERMIT/PLAN REVIEW: ALTR2001743 HVAC INSTALLATION W/ AWARE SPEC LICENSE NUMBER: H00846 ¦ SCOPE ITEM: FURNACES / AIR HANDLERS / RTUS
010-009590-00 | 010-J055-00200 | 2020-04-21 | PMEPR2007677 |  | 0 | BUILDING PERMIT/PLAN REVIEW: ALTR2001743 RUN DWV AND WATER PIPING TO ALL FIXTURES.
010-009591-00 | 010-J055-00500 | 2020-06-11 | MMEPR2011210 |  | 0 | BUILDING PERMIT/PLAN REVIEW: NEWR2002802 NEW GAS LINES LICENSE NUMBER: P00556 ¦ SCOPE ITEM: FUEL GAS OR LP GAS
010-009591-00 | 010-J055-00500 | 2020-06-03 | EMEPR2010504 |  | 0 | BUILDING PERMIT/PLAN REVIEW: NEWR2002802 INSTALL OF NEW ELECTRIC IN SINGLE FAMILY HOME
010-009591-00 | 010-J055-00500 | 2020-06-02 | MMEPR2010370 |  | 0 | BUILDING PERMIT/PLAN REVIEW: NEWR2002802 INDUSTRIAL UNIT HVAC INSTALLATION, AWARE SPECS LICENSE NUMBER: H00846 ¦ SCOPE ITEM: FURNACES / AIR HANDLERS / RTUS
010-009591-00 | 010-J055-00500 | 2020-06-11 | PMEPR2011209 |  | 0 | BUILDING PERMIT/PLAN REVIEW: NEWR2002802 NEW PLUMBING
010-009591-00 | 010-J055-00500 | 2020-03-23 | EMLSR2006008 |  | 0 | MLS SCOPE: TEMPORARY/FREESTANDING SERVICE (UP TO 200 AMPS DURING CONSTRUCTION)
010-009592-00 | 010-J055-00600 | 2019-10-09 | MMEPR1920589 |  | 0 | BUILDING PERMIT/PLAN REVIEW: NEWR1908263 HVAC INSTALLATION LICENSE NUMBER: H00846 ¦ SCOPE ITEM: FURNACES / AIR HANDLERS / RTUS
010-009592-00 | 010-J055-00600 | 2019-08-19 | EMLSR1916565 |  | 0 | MLS SCOPE: TEMPORARY/FREESTANDING SERVICE (UP TO 200 AMPS DURING CONSTRUCTION)
010-009592-00 | 010-J055-00600 | 2019-10-23 | PMEPR1921691 |  | 0 | BUILDING PERMIT/PLAN REVIEW: NEWR1908263 NEW PLUMBING
010-009592-00 | 010-J055-00600 | 2019-10-01 | EMEPR1919927 |  | 0 | BUILDING PERMIT/PLAN REVIEW: NEWR1908263 INSTALL NEW ELECTRIC IN SINGLE FAMILY
010-009592-00 | 010-J055-00600 | 2019-10-23 | MMEPR1921693 |  | 0 | BUILDING PERMIT/PLAN REVIEW: NEWR1908263 NEW GAS LINES LICENSE NUMBER: P00556 ¦ SCOPE ITEM: FUEL GAS OR LP GAS
010-009592-00 | 010-J055-00600 | 2019-08-12 | NEWR1908263 |  | 237000 | PLAN APPROVAL: FINAL REVIEWED FOR COMPLIANCE UNDER: 2019 RESIDENTIAL CODE OF OHIO USE/OCCUPANCY GROUP: 1, 2, 3 FAMILY DWELLING CONSTRUCTION TYPE: V-B DESCRIPTION OF WORK: BUILD A 2 STORY FRAMED INDUSTRIALIZED UNIT, 1 FAMILY DWELLING ON FULL BAS
010-009593-00 | 010-J055-00700 | 2019-10-23 |  |  |  | RECK FOR REPAIRS FROM FIRE DAMAGE
010-009593-00 | 010-J055-00700 | 2022-06-07 |  |  |  | FIRE REHAB
010-009593-00 | 010-J055-00700 | 2023-05-19 |  |  |  | REHAB
010-009593-00 | 010-J055-00700 | 2019-02-04 |  |  |  | REPAIRS FOR FIRE BOTH STRUCTURES
010-009593-00 | 010-J055-00700 | 2021-04-06 |  |  |  | FIRE REHAB
010-009593-00 | 010-J055-00700 | 2024-01-25 |  |  |  | FIRE HEHAB
010-009594-00 | 010-J055-00800 | 2021-02-23 | EMEPR2106485 |  | 0 | REMOVE AND REPLACE TWO GANG METER PACK, REPLACE SERVICE CABLE AND GROUND AND BOND TO CODE
010-009597-00 | 010-J055-03100 | 2023-04-11 | PMLSR2315155 |  | 0 | MLS Scope: Water Heater Replacement
010-009597-00 | 010-J055-03100 | 2024-10-30 | MMLSR2443452 |  | 0 | MLS Scope: Replacement of a Single Furnace License Number: H00150 ¦ Scope Item: furnaces / air handlers / RTUs
010-009597-00 | 010-J055-03100 | 2024-11-26 | PMEPR2446931 |  | 0 | Replacing defective and corroded materials with schedule 40 PVC pipe and fittings. Replacing the base of the sanitary stack, tying on to existing stack. Replacing existing underground building drain, existing floor drains, and existing laundry stand pipe
010-009598-00 | 010-J055-03200 | 2023-02-21 | EMEPR2308300 |  | 0 | SERVICE CHANGE
010-009598-00 | 010-J055-03200 | 2023-03-07 | EMEPR2310307 |  | 0 | STAND ALONE OUTLET FOR WATER HEATER
010-009598-00 | 010-J055-03200 | 2023-03-02 | PMLSR2309790 |  | 0 | MLS SCOPE: WATER HEATER REPLACEMENT
010-009598-00 | 010-J055-03200 | 2023-02-21 | MMEPR2308383 |  | 0 | A/C AND FURNACE REPLACEMENT LICENSE NUMBER: H01072 ¦ SCOPE ITEM: FURNACES / AIR HANDLERS / RTUS
010-009598-00 | 010-J055-03200 | 2023-02-21 | MMLSR2308386 |  | 0 | MLS SCOPE: REPLACEMENT OF A SINGLE A/C UNIT OR HEAT PUMP LICENSE NUMBER: H01072 ¦ SCOPE ITEM: AIR CONDITIONING (INCLUDING CONDENSERS, EVAPORATORS, COMPRESSORS)
010-009598-00 | 010-J055-03200 | 2023-02-21 | EMEPR2308342 |  | 0 | SERVICE CHANGE
010-009599-00 | 010-J055-03300 | 2021-02-10 | MMLSR2104941 |  | 0 | Replacement of a Single Furnace License Number: H00973
010-009599-00 | 010-J055-03300 | 2021-02-10 | MMLSR2104938 |  | 0 | Replacement of a Single Furnace License Number: H00973
010-009600-00 | 010-J055-03400 | 2024-10-11 |  |  |  | RE CK 2025 FOR INT REHAB, OCC INTERIORS GUTTED AND VACANT AS OF 1-1-2024
010-009601-00 | 010-J055-03700 | 2022-12-06 | EMEPR2248413 |  | 0 | Install a 100 amp service for the garage.
010-009604-00 | 010-J055-04200 | 2023-01-03 | RSWDR2302170 |  | 1500 | Remove existing shingle roof to deck and replace with new felt underlayment, ice barrier membrane at eave, necessary flashings, and new asphalt shingles. Work to comply with RCO chapter 9 & Manufacture installation instructions.
010-009605-00 | 010-J055-06100 | 2023-10-17 | RSWDR2344201 |  | 1500 | REMOVE EXISTING 3 WINDOW(S), 0 DOOR(S) AND REPLACE WITH NEW. WORK TO COMPLY WITH RCO 612, RCO 308, AND RCO 113.6.1 WITH A U VALUE OF 0.35 OR BETTER.WINDOWS INFO: SAME SIZE VINYL WINDOWS. REPLACING IN FRONT BEDROOM
010-009606-00 | 010-O014C-05600 | 2024-06-07 | MMEPC2423549 |  | 0 | BUILDING PERMIT/PLAN REVIEW: ALTC2348406 REPLACE 3 RTU'S, 2 EXHAUST FANS, 2 ELECTRIC HEATERS, DUCTWORK, AIR DEVICES LICENSE NUMBER: H00074 ¦ SCOPE ITEM: FURNACES / AIR HANDLERS / RTUS
010-009606-00 | 010-O014C-05600 | 2024-02-22 | EMEPC2408171 |  | 0 | BUILDING PERMIT/PLAN REVIEW: ALTC2348406 NEW 100A AND 200A PANELS CONNECTED TO EXISTING 800A MDP/SERVICE WITH NEW POWER AND LIGHTING.
010-009606-00 | 010-O014C-05600 | 2024-01-31 | PMEPC2405480 |  | 0 | BUILDING PERMIT/PLAN REVIEW: ALTC2348406 ALL PLUMBING WORK ASSOCIATED WITH BUILDING PERMIT #ALTC2348406.
010-009610-00 | 010-J055-06500 | 2020-08-11 | EMEPR2016313 |  | 0 | BUILDING PERMIT/PLAN REVIEW: ALTR2005698 TOTAL REWIRE OF ALL BRANCH CIRCUITS DEVICES AND LIGHTS.
010-009610-00 | 010-J055-06500 | 2020-08-11 | MMEPR2016337 |  | 0 | BUILDING PERMIT/PLAN REVIEW: ALTR2005698 INSTALL NEW 90% FURNACE , 2 TON A/C AND NEW DUCTWORK THROUGHOUT LICENSE NUMBER: H00610 ¦ SCOPE ITEM: FURNACES / AIR HANDLERS / RTUS
010-009610-00 | 010-J055-06500 | 2020-06-25 | ALTR2005698 |  | 110000 | PLAN APPROVAL: FINAL REVIEWED FOR COMPLIANCE UNDER: 2019 RESIDENTIAL CODE OF OHIO DESCRIPTION OF WORK: ALTER A 2 STORY FRAME, 2 FAMILY DWELLING BY PERFORMING INTERIOR AND EXTERIOR RENVATIONS. WORK WILL INCLUDE REBUILDING FIRE SEPERATION WALL, REPLACI
010-009610-00 | 010-J055-06500 | 2020-08-13 | PMEPR2016599 |  | 0 | BUILDING PERMIT/PLAN REVIEW: ALTR2005698 INSTALLING NEW DRAINS, VENTS, AND WATER LINES
010-009610-00 | 010-J055-06500 | 2019-02-04 |  |  |  | INTERIR REMOD/REPAIRS
010-009610-00 | 010-J055-06500 | 2019-02-02 | PMEPR1902184 |  | 0 | BUILDING PERMIT/PLAN REVIEW: FIDM1806201 RE-PLUMB OF MULTI-FAMILY, SIDE 1109
010-009610-00 | 010-J055-06500 | 2019-02-12 | EMEPR1902794 |  | 0 | BUILDING PERMIT/PLAN REVIEW: FIDM1806201 REWIRE UNIT WITH NEW WIRING AND DEVICES 1109 SIDE ONLY
010-009610-00 | 010-J055-06500 | 2020-08-11 | MMEPR2016340 |  | 0 | BUILDING PERMIT/PLAN REVIEW: ALTR2005698 INSTALL NEW GAS LINE TO STOVE AND FURNACE LICENSE NUMBER: H00610 ¦ SCOPE ITEM: FUEL GAS OR LP GAS
010-009611-00 | 010-J055-06900 | 2020-12-09 | RSWDR2006349 |  | 9080 | Remove existing shingle roof to deck and replace with new felt underlayment, ice barrier membrane at eave, necessary flashings, and new asphalt shingles. Work to comply with RCO chapter 9 & Manufacture installation instructions.Roof Info: Remove and repl
010-009616-00 | 010-J055-07400 | 2019-01-02 | PMEPR1900077 |  | 0 | BUILDING PERMIT/PLAN REVIEW: RBLD1809480 REPLACE ALL WATER AND DRAIN LINES WITH PVC & PEX ALSO ADD A VANITY & TOILET
010-009616-00 | 010-J055-07400 | 2019-06-04 |  |  |  | REHAB
010-009616-00 | 010-J055-07400 | 2019-02-18 | MMEPR1903119 |  | 0 | BUILDING PERMIT/PLAN REVIEW: RBLD1809480 RAN NEW DUCTWORK THROUGHOUT HOUSE LICENSE NUMBER: H00209 ¦ SCOPE ITEM: DUCTWORK / DAMPERS
010-009622-00 | 010-K026-06100 | 2019-05-10 | ALTR1904487 |  | 20000 | ALT EXT DWG TO BUILD 24' X 24' DETACHED FRAME GARAGE PER PLAN.
010-009622-00 | 010-K026-06100 | 2020-01-15 |  |  |  | RESHINGLE
010-009622-00 | 010-K026-06100 | 2019-08-01 | EMEPR1915261 |  | 0 | BUILDING PERMIT/PLAN REVIEW: ALTR1904487 INSTALL ELECTRIC IN DETACHED GARAGE. 3 OUTLETS, 5 LIGHTS, 4 SWITCHES. REUSED EXITING UNDER GROUND CIRCUIT TO SUPPLY NEW DETACHED GARAGE
010-009622-00 | 010-K026-06100 | 2019-05-24 | RSWDR1902451 |  | 3750 | REMOVE EXISTING SHINGLE ROOF TO DECK AND REPLACE WITH NEW FELT UNDERLAYMENT, ICE BARRIER MEMBRANE AT EAVE, NECESSARY FLASHINGS, AND NEW ASPHALT SHINGLES. WORK TO COMPLY WITH RCO CHAPTER 9 & MANUFACTURE INSTALLATION INSTRUCTIONS.
010-009622-00 | 010-K026-06100 | 2021-06-02 | MMLSR2120522 |  | 0 | MLS Scope: Replacement of a Single Furnace, A/C and/or Heat Pump License Number: H00047 ¦ Scope Item: air conditioning (including condensers, evaporators, compressors)
010-009626-00 | 010-A048-01600 | 2019-06-19 | MMLSR1911732 |  | 0 | MLS SCOPE: REPLACEMENT OF A SINGLE FURNACE, A/C AND/OR HEAT PUMP LICENSE NUMBER: H00150 ¦ SCOPE ITEM: FURNACES / AIR HANDLERS / RTUS
010-009626-00 | 010-A048-01600 | 2019-01-07 | PMLSR1900294 |  | 0 | MLS SCOPE: WATER HEATER REPLACEMENT
010-009626-00 | 010-A048-01600 | 2019-01-01 |  | REVI
010-009628-00 | 010-F038-17100 | 2022-11-04 | EMEPR2244517 |  | 0 | BUILDING PERMIT/PLAN REVIEW: ALTR2204530 REWIRE AS REQUIRED
010-009628-00 | 010-F038-17100 | 2022-12-14 | MMEPR2249633 |  | 0 | BUILDING PERMIT/PLAN REVIEW: ALTR2204530 EQUIPMENT AS NEEDED, AS WELL AS DUCTWORK, BATH FANS AND DRYER VENT LICENSE NUMBER: H00251 ¦ SCOPE ITEM: DUCTWORK / DAMPERS
010-009628-00 | 010-F038-17100 | 2022-11-28 | PMEPR2247305 |  | 0 | BUILDING PERMIT/PLAN REVIEW: ALTR2204530 WORK RELATED TO BUILDING PERMIT
010-009628-00 | 010-F038-17100 | 2022-01-25 | ALTR2204530 |  | 96000 | PLAN APPROVAL: FINAL REVIEWED FOR COMPLIANCE UNDER: 2019 RESIDENTIAL CODE OF OHIO USE/OCCUPANCY GROUP: 1, 2, 3 FAMILY DWELLING CONSTRUCTION TYPE: V-B DESCRIPTION OF WORK: ALTER A 2 STORY FRAMED, 1 FAMILY DWELLING: PROJECT SCOPE IS TO RENOVATE THE
010-009628-00 | 010-F038-17100 | 2019-09-17 | PMEPR1918795 |  | 0 | REPLACING SEWER STACK FROM UPSTAIRS BATHROOM TO BASEMENT ALL REPAIRS MADE WITH SCHEDULE 40 PVC AND TO PLUMBING CODE 702.1 REPLACING ALL BRANCH LINES AND CONNECTING TO EXISITNG VENTS. LAUNDRY STAND PIPE IN BASMENT WITH A AAV FUTURE
010-009633-00 | 010-D057-06100 | 2022-03-17 | RSWDR2211494 |  | 2500 | REMOVE EXISTING 0 WINDOW(S), 2 DOOR(S) AND REPLACE WITH NEW. WORK TO COMPLY WITH RCO 612, RCO 308, AND RCO 113.6.1 WITH A U VALUE OF 0.35 OR BETTER. DOORS INFO: REMOVE EXISTING 2 DOORS AND REPLACE WITH NEW. WORK TO COMPLY WITH RCO 612, RCO 308, AND RCO
010-009633-00 | 010-D057-06100 | 2024-01-26 |  |  | 64400 | 15 YR (2024-2038) 100% REMOD
010-009634-00 | 010-D057-06000 | 2023-11-17 | MMEPR2348750 |  | 0 | BUILDING PERMIT/PLAN REVIEW: NEWR2307218 RUNNING GAS LINES FROM FURNACE TO METER. LICENSE NUMBER: P00943 ¦ SCOPE ITEM: FUEL GAS OR LP GAS
010-009634-00 | 010-D057-06000 | 2023-04-24 | EMEPR2316852 |  | 0 | BUILDING PERMIT/PLAN REVIEW: NEWR2307218 COMPLETE WIRING OF NEW SINGLE FAMILY HOME.
010-009634-00 | 010-D057-06000 | 2023-04-17 | MMEPR2315766 |  | 0 | BUILDING PERMIT/PLAN REVIEW: NEWR2307218 HVAC INSTALLATION, DUCT WORK LICENSE NUMBER: H01225 ¦ SCOPE ITEM: AIR CONDITIONING (INCLUDING CONDENSERS, EVAPORATORS, COMPRESSORS)
010-009634-00 | 010-D057-06000 | 2023-03-17 | PMEPR2311839 |  | 0 | BUILDING PERMIT/PLAN REVIEW: NEWR2307218 NEW CONSTRUCTION
010-009637-00 | 010-R045-05800 | 2021-10-04 | RSWDR2139157 |  | 12240 | Remove existing shingle roof to deck and replace with new felt underlayment, ice barrier membrane at eave, necessary flashings, and new asphalt shingles. Work to comply with RCO chapter 9 & Manufacture installation instructions.Roof Info: Remove and repl
010-009637-00 | 010-R045-05800 | 2022-10-28 |  |  |  | OWNER STATES HOME HAS THREE (3) BEDROOMS. ADJUST BEDROOM COUNT
010-009638-00 | 010-R045-06000 | 2024-06-08 | MMLSR2423596 |  | 0 | MLS Scope: Replacement of a Single Furnace, A/C and/or Heat Pump License Number: H01300 ¦ Scope Item: furnaces / air handlers / RTUs
010-009639-00 | 010-R045-06100 | 2020-09-11 | ALTR2008640 |  | 15000 | PLAN APPROVAL: FINAL REVIEWED FOR COMPLIANCE UNDER: 2019 RESIDENTIAL CODE OF OHIO USE/OCCUPANCY GROUP: 1, 2, 3 FAMILY DWELLING CONSTRUCTION TYPE: V-B DESCRIPTION OF WORK: ALTER A 2 STORY FRAMED, 1 FAMILY DWELLING: PROJECT SCOPE IS TO RENOVATE
010-009639-00 | 010-R045-06100 | 2020-10-13 | EMEPR2021234 |  | 0 | BUILDING PERMIT/PLAN REVIEW: ALTR2008640 ELECTRIC PER APPROVED BUILDING PERMIT
010-009639-00 | 010-R045-06100 | 2020-10-10 | PMEPR2021039 |  | 0 | BUILDING PERMIT/PLAN REVIEW: ALTR2008640 BATHROOM REMODEL
010-009639-00 | 010-R045-06100 | 2020-06-16 | RSWDR2002534 |  | 7414 | REMOVE EXISTING SHINGLE ROOF TO DECK AND REPLACE WITH NEW FELT UNDERLAYMENT, ICE BARRIER MEMBRANE AT EAVE, NECESSARY FLASHINGS, AND NEW ASPHALT SHINGLES. WORK TO COMPLY WITH RCO CHAPTER 9 & MANUFACTURE INSTALLATION INSTRUCTIONS.ROOF INFO: RE-ROOF MAIN HO
010-009643-00 | 010-H050-01100 | 2019-10-28 |  |  |  | DEMO OR REHAB, DWLG BOARDED UP
010-009643-00 | 010-H050-01100 | 2023-07-11 | EMEPR2328737 |  | 0 | BUILDING PERMIT/PLAN REVIEW: ALTR2313270 COMPLETE REWIRE AS PER PLANS
010-009643-00 | 010-H050-01100 | 2023-07-24 | PMEPR2330694 |  | 0 | BUILDING PERMIT/PLAN REVIEW: ALTR2313270 INSTALL ALL NEW DRAINS AND WATERLINES FOR 2.5 BATHS, LAUNDRY, AND KITCHEN SINK
010-009643-00 | 010-H050-01100 | 2021-01-22 |  |  |  | DEMO OR REHAB
010-009643-00 | 010-H050-01100 | 2023-02-17 |  |  |  | DEMO OR REHAB
010-009643-00 | 010-H050-01100 | 2022-08-18 |  |  |  | DEMO OR REHAB
010-009643-00 | 010-H050-01100 | 2023-08-08 | MMEPR2333454 |  | 0 | BUILDING PERMIT/PLAN REVIEW: ALTR2313270 DUCT WORK FOR FANS AND VENTS, HEATING/COOLING UNIT REPLACEMENTS. LICENSE NUMBER: H00415 ¦ SCOPE ITEM: FURNACES / AIR HANDLERS / RTUS
010-009644-00 | 010-R045-07200 | 2019-08-09 | ALTR1908210 |  | 16250 | ALTER 2 STORY SFD BY INSTALLING INTERIOR PERIMETER DRAIN SUMP WELL AND PUMP. SEPARATE ELECTRIC REQUIRED FOR PUMP ELECTRIC IF NEEDED. MLS
010-009644-00 | 010-R045-07200 | 2019-07-02 | MMLSR1912766 |  | 0 | MLS SCOPE: REPLACEMENT OF A SINGLE FURNACE, A/C AND/OR HEAT PUMP LICENSE NUMBER: H00124 ¦ SCOPE ITEM: AIR CONDITIONING (INCLUDING CONDENSERS, EVAPORATORS, COMPRESSORS)
010-009644-00 | 010-R045-07200 | 2022-04-11 | PMLSR2214936 |  | 0 | MLS SCOPE: WATER HEATER REPLACEMENT
010-009644-00 | 010-R045-07200 | 2019-07-02 | MMLSR1912775 |  | 0 | MLS SCOPE: REPLACEMENT OF A SINGLE FURNACE, A/C AND/OR HEAT PUMP LICENSE NUMBER: H00124 ¦ SCOPE ITEM: FURNACES / AIR HANDLERS / RTUS
010-009647-00 | 010-I018-03400 | 2019-01-01 |  |  |  | SPL_NWP_VD
010-009647-00 | 010-I018-03400 | 2021-02-05 | MMLSR2104330 |  | 0 | MLS Scope: Replacement of a Single Furnace License Number: H00287 ¦ Scope Item: furnaces / air handlers / RTUs
010-009647-00 | 010-I018-03400 | 2022-06-28 | RSWDR2226247 |  | 505 | REMOVE EXISTING 0 WINDOW(S), 1 DOOR(S) AND REPLACE WITH NEW. WORK TO COMPLY WITH RCO 612, RCO 308, AND RCO 113.6.1 WITH A U VALUE OF 0.35 OR BETTER.
010-009648-00 | 010-C056-05100 | 2019-09-19 | ALTR1909818 |  | 42000 | PLAN APPROVAL: FINAL REVIEWED FOR COMPLIANCE UNDER: 2019 RESIDENTIAL CODE OF OHIO USE/OCCUPANCY GROUP: 1, 2, 3 FAMILY DWELLING CONSTRUCTION TYPE: V-B DESCRIPTION OF WORK: ALTER A 2 STORY FRAMED, 1 FAMILY DWELLING BY RENOVATING AN EXISTING DETACH
010-009648-00 | 010-C056-05100 | 2019-11-04 | EMEPR1922539 |  | 0 | BUILDING PERMIT/PLAN REVIEW: ALTR1909818 ELECTRICAL WORK FOR ALTERATION
010-009648-00 | 010-C056-05100 | 2019-10-24 | MMEPR1921849 |  | 0 | BUILDING PERMIT/PLAN REVIEW: ALTR1909818 NEW HVAC INSTALLATION CARRIAGE HOUSE ABOVE GARAGE LICENSE NUMBER: H00163 ¦ SCOPE ITEM: VENTILATION SYSTEMS
010-009648-00 | 010-C056-05100 | 2019-10-24 | PMEPR1921874 |  | 0 | BUILDING PERMIT/PLAN REVIEW: ALTR1909818 INSTALL PLUMBING FOR ADDITION ABOVE GARAGE
010-009654-00 | 010-R066-04300 | 2019-11-07 | MMLSR1922915 |  | 0 | MLS SCOPE: REPLACEMENT OF A SINGLE FURNACE LICENSE NUMBER: H00150 ¦ SCOPE ITEM: FURNACES / AIR HANDLERS / RTUS
010-009654-00 | 010-R066-04300 | 2020-08-18 | PMLSR2016930 |  | 0 | MLS SCOPE: WATER HEATER REPLACEMENT
010-009656-00 | 010-E057-11200 | 2019-05-08 | MMEPC1908581 |  | 0 | BUILDING PERMIT/PLAN REVIEW: NEWC1803657 RTU (4), DUCT, DIFFUSERS AND EXHAUST FANS LICENSE NUMBER: H00251 ¦ SCOPE ITEM: AIR CONDITIONING (INCLUDING CONDENSERS, EVAPORATORS, COMPRESSORS)
010-009656-00 | 010-E057-11200 | 2019-04-23 | PMEPC1907465 |  | 0 | BUILDING PERMIT/PLAN REVIEW: NEWC1803657 INSTALL: 2 BACKFLOW PREVENTERS 1 DRINKING FOUNTAIN 1 EXPANSION TANK 1 WATER HEATER 2 LAVATORIES 1 SANITARY PIPING SYSTEM 1 WATER PIPING SYSTEM 1 UTILITY/MOP SINK 2 TEMPERING VALVE 2 WATER CLOSETS THIS IS FOR A DO
010-009656-00 | 010-E057-11200 | 2020-01-06 | GBLW2000016 |  | 0 | 1350 W BROAD ST DOLLAR GENERAL REMOVE EXISTING 18 CHANNEL LETTERS LOCATED ON BUILDING FACING THE PARKING LOT. INSTALL CUSTOM 3'-0 X 5-0 PAN FORMED FACE DOLLAR GENERAL 15 SQ FT - WEST
010-009656-00 | 010-E057-11200 | 2019-04-25 | EMEPC1907726 |  | 0 | BUILDING PERMIT/PLAN REVIEW: NEWC1803657 NEW DOLLAR GENERAL LOCATION WITH LIGHTING, RECEPTACLES, BRANCH WIRING, FEEDERS, AND PANELS.
010-009656-00 | 010-E057-11200 | 2019-05-01 | EMLSC1908084 |  | 0 | BUILDING PERMIT/PLAN REVIEW: NEWC1803657 MLS SCOPE: TEMPORARY/FREESTANDING SERVICE (UP TO 200 AMPS DURING CONSTRUCTION)
010-009656-00 | 010-E057-11200 | 2019-04-25 | GBLW1900546 |  | 0 | INSTALL 3' - 9 X 26' SINGLE FACE WALL SIGN DOLLAR GENERAL. INTERNALLY ILLUMINATED USING LED; 97.5 SF- WALL SIGN B
010-009656-00 | 010-E057-11200 | 2019-06-11 | GBLW1900780 |  | 0 | INSTALL 18 X 18'- 8 1/8 CHANNEL LETTERS ON CENTER RACEWAY DOLLAR GENERAL- SOUTH ELEVATION; 28 SF
010-009656-00 | 010-E057-11200 | 2019-04-25 | GGBB1900544 |  | 0 | INSTALL DOUBLE FACE MONUMENT SIGN DOLLAR GENERAL. INTERNALLY ILLUMINATED USING LED- 50 SF
010-009656-00 | 010-E057-11200 | 2020-01-01 |  |  |  | SPL_NWP_VD
010-009656-00 | 010-E057-11200 | 2019-08-20 | MMEPC1916654 |  | 0 | BUILDING PERMIT/PLAN REVIEW: NEWC1803657 GAS PIPE LINE PERMIT LICENSE NUMBER: H00735 ¦ SCOPE ITEM: FUEL GAS OR LP GAS
010-009656-00 | 010-E057-11200 | 2019-04-23 | PMEPC1907465 |  | 0 | BUILDING PERMIT/PLAN REVIEW: NEWC1803657 INSTALL: 2 BACKFLOW PREVENTERS 1 DRINKING FOUNTAIN 1 EXPANSION TANK 1 WATER HEATER 2 LAVATORIES 1 SANITARY PIPING SYSTEM 1 WATER PIPING SYSTEM 1 UTILITY/MOP SINK 2 TEMPERING VALVE 2 WATER CLOSETS THIS IS FOR A DO
010-009658-00 | 010-R061-04000 | 2019-11-04 | RSWDR1905664 |  | 5400 | REMOVE EXISTING SHINGLE ROOF TO DECK AND REPLACE WITH NEW FELT UNDERLAYMENT, ICE BARRIER MEMBRANE AT EAVE, NECESSARY FLASHINGS, AND NEW ASPHALT SHINGLES. WORK TO COMPLY WITH RCO CHAPTER 9 & MANUFACTURE INSTALLATION INSTRUCTIONS. ROOF INFO: SINGLE FAM DWG.
010-009660-00 | 010-D030-00600 | 2021-01-01 |  |  |  | SPL/NWP/VD
010-009660-00 | 010-D030-00600 | 2020-09-25 | MMLSR2019872 |  | 0 | MLS SCOPE: REPLACEMENT OF A SINGLE FURNACE, A/C AND/OR HEAT PUMP LICENSE NUMBER: H00169 ¦ SCOPE ITEM: AIR CONDITIONING (INCLUDING CONDENSERS, EVAPORATORS, COMPRESSORS)
010-009660-00 | 010-D030-00600 | 2019-03-12 |  |  |  | REPLACEMENT OF A SINGLE FURNACE, A/C
010-009663-00 | 010-I017-08400 | 2022-09-01 | RSWDR2235612 |  | 3600 | REMOVE EXISTING SHINGLE ROOF TO DECK AND REPLACE WITH NEW FELT UNDERLAYMENT, ICE BARRIER MEMBRANE AT EAVE, NECESSARY FLASHINGS, AND NEW ASPHALT SHINGLES. WORK TO COMPLY WITH RCO CHAPTER 9 & MANUFACTURE INSTALLATION INSTRUCTIONS.
010-009663-00 | 010-I017-08400 | 2023-02-17 |  |  |  | REHAB OR DEMO
010-009663-00 | 010-I017-08400 | 2019-10-23 |  |  |  | REHAB OR DEMO
010-009663-00 | 010-I017-08400 | 2022-05-10 |  |  |  | REHAB OR DEMO
010-009663-00 | 010-I017-08400 | 2021-02-22 |  |  |  | REHAB OR DEMO
010-009663-00 | 010-I017-08400 | 2025-02-10 |  |  |  | DEMO/REHAB
010-009663-00 | 010-I017-08400 | 2024-01-03 |  |  |  | DEMO/REHAB
010-009665-00 | 010-H048-03100 | 2021-01-08 | EMEPR2100575 |  | 0 | Building Permit/Plan Review: ALTR2007367 11OV OUTLETS GARAGE FOR DOOR 3 LIGHTS 3 GFI OUTLETS CR
010-009665-00 | 010-H048-03100 | 2023-03-30 | EMLSR2313565 |  | 0 | BUILDING PERMIT/PLAN REVIEW: PLEX2312251 MLS SCOPE: ELECTRIC FOR SOLAR PHOTOVOLTAIC (PV) SYSTEM
010-009665-00 | 010-H048-03100 | 2023-01-10 | ALTR2303036 |  | 38000 | PLAN APPROVAL: FINAL REVIEWED FOR COMPLIANCE UNDER: 2019 RESIDENTIAL CODE OF OHIO USE/OCCUPANCY GROUP: 1, 2, 3 FAMILY DWELLING CONSTRUCTION TYPE: V-B DESCRIPTION OF WORK: ALTER A 1 STORY FRAMED, 1 FAMILY DWELLING BY BUILDING A 20’X 24’ DETACHED
010-009665-00 | 010-H048-03100 | 2020-08-10 | ALTR2007367 |  | 18000 | PLAN APPROVAL: FINAL REVIEWED FOR COMPLIANCE UNDER: 2019 RESIDENTIAL CODE OF OHIO USE/OCCUPANCY GROUP: 1, 2, 3 FAMILY DWELLING CONSTRUCTION TYPE: V-B DESCRIPTION OF WORK: ALTER A 2 STORY FRAMED, 1 FAMILY DWELLING BY BUILDING A 20’X 24’ DETACHED
010-009665-00 | 010-H048-03100 | 2020-01-25 | EMEPR2001823 |  | 0 | BUILDING PERMIT/PLAN REVIEW: NEWR1902839 FINIAL ON HOUSE AND SERVICE.
010-009665-00 | 010-H048-03100 | 2020-01-10 | MMEPR2000700 |  | 0 | BUILDING PERMIT/PLAN REVIEW: NEWR1902839 GAS LINE TO FURNACE LICENSE NUMBER: P00141
010-009665-00 | 010-H048-03100 | 2020-01-10 | PMEPR2000701 |  | 0 | BUILDING PERMIT/PLAN REVIEW: NEWR1902839 PLUMBING PER PLANS
010-009665-00 | 010-H048-03100 | 2020-04-16 | MMEPR2007448 |  | 0 | BUILDING PERMIT/PLAN REVIEW: NEWR1902839 NEW FURNACE,AC,DUCTS LICENSE NUMBER: H00415 ¦ SCOPE ITEM: FURNACES / AIR HANDLERS / RTUS
010-009665-00 | 010-H048-03100 | 2019-01-16 |  |  |  | DWLG
010-009666-00 | 010-B048-03900 | 2020-08-28 | PMLSR2017832 |  | 0 | MLS SCOPE: WATER HEATER REPLACEMENT
010-009667-00 | 010-O104B-01000 | 2020-10-05 | PMLSM2020547 |  | 0 | MLS SCOPE: WATER HEATER REPLACEMENT
010-009667-00 | 010-O104B-01000 | 2020-07-23 | PMLSM2014788 |  | 0 | MLS SCOPE: WATER HEATER REPLACEMENT
010-009667-00 | 010-O104B-01000 | 2020-08-17 | MMLSM2016788 |  | 0 | MLS SCOPE: REPLACEMENT OF A SINGLE A/C UNIT OR HEAT PUMP LICENSE NUMBER: H00589 ¦ SCOPE ITEM: AIR CONDITIONING (INCLUDING CONDENSERS, EVAPORATORS, COMPRESSORS)
010-009667-00 | 010-O104B-01000 | 2020-07-23 | MMLSM2014787 |  | 0 | MLS SCOPE: REPLACEMENT OF A SINGLE A/C UNIT OR HEAT PUMP LICENSE NUMBER: H00589 ¦ SCOPE ITEM: AIR CONDITIONING (INCLUDING CONDENSERS, EVAPORATORS, COMPRESSORS)
010-009667-00 | 010-O104B-01000 | 2021-02-17 | MMLSM2105598 |  | 0 | MLS Scope: Replacement of a Single Furnace License Number: H00589 ¦ Scope Item: furnaces / air handlers / RTUs
010-009667-00 | 010-O104B-01000 | 2019-11-18 | MMLSM1923727 |  | 0 | MLS SCOPE: REPLACEMENT OF A SINGLE FURNACE LICENSE NUMBER: H00589 ¦ SCOPE ITEM: FURNACES / AIR HANDLERS / RTUS
010-009667-00 | 010-O104B-01000 | 2019-10-10 | MMLSM1920685 |  | 0 | MLS SCOPE: REPLACEMENT OF A SINGLE FURNACE LICENSE NUMBER: H00589 ¦ SCOPE ITEM: FURNACES / AIR HANDLERS / RTUS
010-009667-00 | 010-O104B-01000 | 2019-04-08 | MMLSM1906449 |  | 0 | REPLACEMENT OF A SINGLE FURNACE LICENSE NUMBER: H00589
010-009667-00 | 010-O104B-01000 | 2019-03-08 | MMEPM1904433 |  | 0 | FURNACE REPLACEMENT WORKING IN UNITS 5097 - A, 5097 - G, 5099 - K LICENSE NUMBER: H00589
010-009667-00 | 010-O104B-01000 | 2019-01-07 | MMLSM1900356 |  | 0 | REPLACEMENT OF A SINGLE FURNACE UNIT K LICENSE NUMBER: H00589
010-009667-00 | 010-O104B-01000 | 2023-05-24 | MMLSM2321477 |  | 0 | MLS SCOPE: REPLACEMENT OF A SINGLE A/C UNIT OR HEAT PUMP LICENSE NUMBER: H00589 ¦ SCOPE ITEM: AIR CONDITIONING (INCLUDING CONDENSERS, EVAPORATORS, COMPRESSORS)
010-009667-00 | 010-O104B-01000 | 2023-07-18 | MMLSM2329752 |  | 0 | MLS SCOPE: REPLACEMENT OF A SINGLE A/C UNIT OR HEAT PUMP LICENSE NUMBER: H00589 ¦ SCOPE ITEM: AIR CONDITIONING (INCLUDING CONDENSERS, EVAPORATORS, COMPRESSORS)
010-009670-00 | 010-A038-11400 | 2021-02-11 | RSWDR2105147 |  | 15000 | Remove existing 8 window(s), 0 door(s) and replace with new. Work to comply with RCO 612, RCO 308, and RCO 113.6.1 with a U Value of 0.35 or Better.
010-009670-00 | 010-A038-11400 | 2022-06-15 | RSWDR2224170 |  | 21000 | REMOVE EXISTING 9 WINDOW(S), 0 DOOR(S) AND REPLACE WITH NEW. WORK TO COMPLY WITH RCO 612, RCO 308, AND RCO 113.6.1 WITH A U VALUE OF 0.35 OR BETTER.
010-009670-00 | 010-A038-11400 | 2019-08-01 | ALTR1907842 |  | 8000 | PLAN APPROVAL: FINAL REVIEWED FOR COMPLIANCE UNDER: 2018 RESIDENTIAL CODE OF OHIO USE/OCCUPANCY GROUP: 1, 2, 3 FAMILY DWELLING CONSTRUCTION TYPE: V-B DESCRIPTION OF WORK: ALTER A 2 STORY FRAMED WITH FINISHED ATTIC, 1 FAMILY DWELLING BY BUILDING
010-009671-00 | 010-J008-00700 | 2020-10-07 | RSWDR2005080 |  | 15523 | REMOVE EXISTING SHINGLE ROOF TO DECK AND REPLACE WITH NEW FELT UNDERLAYMENT, ICE BARRIER MEMBRANE AT EAVE, NECESSARY FLASHINGS, AND NEW ASPHALT SHINGLES. WORK TO COMPLY WITH RCO CHAPTER 9 & MANUFACTURE INSTALLATION INSTRUCTIONS.ROOF INFO: TEAR OFF SHINGL
010-009671-00 | 010-J008-00700 | 2019-12-26 |  |  |  | REPAIR FIRE DAMAGE
010-009671-00 | 010-J008-00700 | 2020-08-28 | PMEPI2008142 |  | 6825 | ALTER 2 STORY ONE FAMILY DWELLING BY INSTALLING SUMP PUMP AND LINER AND DISCHARGE LINER. SEPERATE ELECTRIC PERMIT REQUIRED FOR PUMP ELECTRIC, IF NEEDED.
010-009671-00 | 010-J008-00700 | 2020-08-28 | EMEPR2017790 |  | 0 | INSTALL ONE OUTLET FOR SUMP PUMP
010-009671-00 | 010-J008-00700 | 2019-06-13 | PMEPR1911407 |  | 0 | THIS PERMIT IS REPLACING (PMLSR1825907) REPAIR/REPLACE WATER LINES WITH PEX (OLD LINES STOLEN AND/OR DAMAGED BY VANDALISM) RELOCATE WATER HEATER. INSTALL CLEAN OUT IN STACK AND REPLACE CAST IRON WITH PVC THROUGHTOUT THE 1ST FLOOR.
010-009676-00 | 010-O103B-01500 | 2021-07-12 | EMEPC2126564 |  | 0 | BUILDING PERMIT/PLAN REVIEW: ADDC2010030 WIRING OF A NEW TRUCK DOCK ADDITION INCLUDING A NEW SERVICE UP GRADE TO NEW 800 AMP 277/480 VOLT WITH 150 KVA TRANSFORMER AND BACK FEEDING EXISTING 400 AMP SERVICE, REPLACING EXISTING LIGHTING AND NEW LIGHTING OU
010-009676-00 | 010-O103B-01500 | 2021-09-13 | FALRC2136240 |  | 0 | ALTER EXISTING FIRE ALARM SYSTEM FOR CROWNE ENTERPRISES BY INSTALLING NEW SPRINKLER MONITORING DEVICES FOR AN ADDITION. REFERENCE B.P. ADDC2010030 - (2) A/V DEVICES, (1) MANUAL PULL STATION, (1) SPRINKLER FLOW ALARM, (3) SPRINKLER TAMPER DEVICES, (1) SMO
010-009676-00 | 010-O103B-01500 | 2021-09-13 | FALRC2136240 |  | 0 | ALTER EXISTING FIRE ALARM SYSTEM FOR CROWNE ENTERPRISES BY INSTALLING NEW SPRINKLER MONITORING DEVICES FOR AN ADDITION. REFERENCE B.P. ADDC2010030 - (2) A/V DEVICES, (1) MANUAL PULL STATION, (1) SPRINKLER FLOW ALARM, (3) SPRINKLER TAMPER DEVICES, (1) SMO
010-009676-00 | 010-O103B-01500 | 2023-04-06 | FSUPC2314460 |  | 0 | 2450 SOBECK STAND ALONE PERMIT (VERIFY IN FIELD) ALTERATION TO EXISTING FIRE SPRINKLER SYSTEM TO TURN 14 SPRINKLERS INTO UPRIGHTS AS SHOWN ON PLAN.
010-009676-00 | 010-O103B-01500 | 2023-04-06 | FSUPC2314460 |  | 0 | 2450 SOBECK STAND ALONE PERMIT (VERIFY IN FIELD) ALTERATION TO EXISTING FIRE SPRINKLER SYSTEM TO TURN 14 SPRINKLERS INTO UPRIGHTS AS SHOWN ON PLAN.
010-009677-00 | 010-I028-00800 | 2019-03-26 | ALTR1902691 |  | 2500 | ALTER 2 STY SFD BY BUILDING A ROOF OVER EXISTING CONCRETE PATIO PER ENGINEER STAMPED PLAN. NO MEP' WORK FRAMING AND FINAL INSPECTION REQUIRED.
010-009677-00 | 010-I028-00800 | 2022-01-31 |  |  |  | OWNER STATES THE BASEMENT IS TOTALLY FINISHED & THE 11 X 15 EP SHOULD BE LIVING AREA. ADJUST DATA & VALUE.
010-009682-00 | 010-R035-07700 | 2021-10-21 | PMLSR2141691 |  | 0 | MLS Scope: Water Heater Replacement
010-009682-00 | 010-R035-07700 | 2021-11-11 | PMEPR2144950 |  | 0 | REPLACE 5' OF 4IN CAST IRON REPLACE 2' OF 3IN CAST IRON REPLACE 20' OF 1 1/2IN CAST IRON THIS IS FOR THE STACK
010-009682-00 | 010-R035-07700 | 2023-11-05 | MMLSR2346942 |  | 0 | MLS Scope: Replacement of a Single Furnace, A/C and/or Heat Pump License Number: H01006 ¦ Scope Item: air conditioning (including condensers, evaporators, compressors)
010-009683-00 | 010-R036-08700 | 2024-03-27 | RSWDR2413174 |  | 4907 | REMOVE EXISTING EXTERIOR WALL COVERING SYSTEM AND REPLACE WITH NEW EXTERIOR SIDING OVER AN APPROVED WATER-RESISTIVE BARRIER. WORK TO COMPLY WITH RCO 703.SIDING INFO: SIDING REPLACEMENT REMOVE EXISTING SHINGLE ROOF TO DECK AND REPLACE WITH NEW FELT UNDE
010-009683-00 | 010-R036-08700 | 2019-10-07 | RSWDR1905125 |  | 5439 | REMOVE EXISTING 4 WINDOW(S), 0 DOOR(S) AND REPLACE WITH NEW. WORK TO COMPLY WITH RCO 612, RCO 308, AND RCO 113.6.1 WITH A U VALUE OF 0.35 OR BETTER.
010-009684-00 | 010-R035-06400 | 2024-09-12 | EMEPR2437121 |  | 0 | Building Permit/Plan Review: pmepi2437038 Install dedicated gfi for sump pump.
010-009684-00 | 010-R035-06400 | 2024-09-12 | PMEPI2437038 |  | 5585 | ALTER ONE FAMILY 2 STORY DWELLING BY INSTALLING SUMP PUMP AND PIT ONLY
010-009685-00 | 010-R035-06500 | 2020-04-17 | EMEPR2007469 |  | 0 | BUILDING PERMIT/PLAN REVIEW: ALTR2002981 INSTALL ELECTRIC OUTLET FOR SUMP PUMP
010-009689-00 | 010-D039-02100 | 2020-05-20 | RSWDR2001972 |  | 8933 | REMOVE EXISTING SHINGLE ROOF TO DECK AND REPLACE WITH NEW FELT UNDERLAYMENT, ICE BARRIER MEMBRANE AT EAVE, NECESSARY FLASHINGS, AND NEW ASPHALT SHINGLES. WORK TO COMPLY WITH RCO CHAPTER 9 & MANUFACTURE INSTALLATION INSTRUCTIONS.ROOF INFO: REMOVE AND REPL
010-009695-00 | 010-O104B-01200 | 2019-08-21 | MMLSM1916822 |  | 0 | MLS SCOPE: REPLACEMENT OF A SINGLE A/C UNIT OR HEAT PUMP LICENSE NUMBER: H00589 ¦ SCOPE ITEM: AIR CONDITIONING (INCLUDING CONDENSERS, EVAPORATORS, COMPRESSORS)
010-009695-00 | 010-O104B-01200 | 2019-10-15 | MMLSM1921132 |  | 0 | MLS SCOPE: REPLACEMENT OF A SINGLE FURNACE LICENSE NUMBER: H00589 ¦ SCOPE ITEM: FURNACES / AIR HANDLERS / RTUS
010-009695-00 | 010-O104B-01200 | 2019-10-17 | MMLSM1921319 |  | 0 | MLS SCOPE: REPLACEMENT OF A SINGLE FURNACE LICENSE NUMBER: H00589 ¦ SCOPE ITEM: FURNACES / AIR HANDLERS / RTUS
010-009695-00 | 010-O104B-01200 | 2020-08-18 | MMLSM2016923 |  | 0 | MLS SCOPE: REPLACEMENT OF A SINGLE A/C UNIT OR HEAT PUMP LICENSE NUMBER: H00589 ¦ SCOPE ITEM: AIR CONDITIONING (INCLUDING CONDENSERS, EVAPORATORS, COMPRESSORS)
010-009695-00 | 010-O104B-01200 | 2019-07-29 | MMLSM1914904 |  | 0 | MLS SCOPE: REPLACEMENT OF A SINGLE FURNACE, A/C AND/OR HEAT PUMP LICENSE NUMBER: H00589 ¦ SCOPE ITEM: AIR CONDITIONING (INCLUDING CONDENSERS, EVAPORATORS, COMPRESSORS)
010-009695-00 | 010-O104B-01200 | 2023-07-12 | MMLSM2328754 |  | 0 | MLS Scope: Replacement of a Single A/C Unit or Heat Pump License Number: H00589 ¦ Scope Item: air conditioning (including condensers, evaporators, compressors)
010-009699-00 | 010-K027-03000 | 2021-11-15 | RSWDR2145197 |  | 3736 | ALTER EXISTING DWELLING BUILDING TO REMOVE EXISTING RUBBER ROOF TO DECK AND REPLACE WITH NEW FELT UNDERLAYMENT, ICE BARRIER MEMBRANE AT EAVE, NECESSARY FLASHINGS, AND NEW EPDM RUBBER ROOF ON FRONT PORCH ROOF. WORK TO COMPLY WITH RCO 905.2 & MANUFACTURE
010-009700-00 | 010-H002-07800 | 2021-03-08 | MMLSR2108030 |  | 0 | MLS Scope: Replacement of a Single Furnace, A/C and/or Heat Pump License Number: H00150 ¦ Scope Item: furnaces / air handlers / RTUs
010-009701-00 | 010-B011-07200 | 2019-01-18 | MMLSR1901219 |  | 0 | MLS Scope: Replacement of a Single Furnace, A/C and/or Heat Pump License Number: H00150 ¦ Scope Item: furnaces / air handlers / RTUs
010-009701-00 | 010-B011-07200 | 2023-12-06 | MMLSR2350797 |  | 0 | MLS Scope: Replacement of a Single Furnace License Number: H00150 ¦ Scope Item: furnaces / air handlers / RTUs
010-009701-00 | 010-B011-07200 | 2023-12-15 | PMLSR2351921 |  | 0 | MLS Scope: Water Heater Replacement
010-009703-00 | 010-J031-07800 | 2020-05-29 | RSWDR2002159 |  | 1082 | REMOVE EXISTING 4 WINDOW(S), 0 DOOR(S) AND REPLACE WITH NEW. WORK TO COMPLY WITH RCO 612, RCO 308, AND RCO 113.6.1 WITH A U VALUE OF 0.35 OR BETTER.
010-009705-00 | 010-J009-01700 | 2020-10-14 | EMEPR2021337 |  | 0 | INSTALL ONE OUTLET FOR SUMP PUMP
010-009705-00 | 010-J009-01700 | 2019-07-17 | PMEPR1913987 |  | 0 | install acrylic tub liner and wall surround over existing tub and wall, replace existing valve fixture (connect to existing drain and existing supply lines). Any new water distribution pipe and fittings will comply with one of the standards listed in OPC
010-009705-00 | 010-J009-01700 | 2020-10-14 | PMEPI2009805 |  | 6972 | ALTER 2 STORY ONE FAMILY DWELLING BY INSTALLING SUMP PUMP AND LINER AND DISCHARGE LINE. SEPERATE ELECTRIC PERMIT REQUIRED FOR PUMP ELECTRIC, IF NEEDED.
010-009711-00 | 010-H047-09000 | 2021-09-30 | ALTR2138838 |  | 3500 | REPLACE WINDOWS ON WHOLE HOUSE/MAKE KITCHEN WINDOW SMALLER VIOL2100039-T WILCOXEN
010-009711-00 | 010-H047-09000 | 2019-01-01 |  | REVI
010-009715-00 | 010-D020-03100 | 2022-10-21 | RSWDR2242572 |  | 2000 | REMOVE EXISTING 0 WINDOW(S), 4 DOOR(S) AND REPLACE WITH NEW. WORK TO COMPLY WITH RCO 612, RCO 308, AND RCO 113.6.1 WITH A U VALUE OF 0.35 OR BETTER. REMOVE EXISTING EXTERIOR WALL COVERING SYSTEM AND REPLACE WITH NEW EXTERIOR SIDING OVER AN APPROVED WAT
010-009715-00 | 010-D020-03100 | 2019-01-17 | EMEPR1901110 |  | 0 | replace meter can due to damage by occupant
010-009717-00 | 010-N031-22900 | 2025-03-04 |  |  |  | REMOD
010-009722-00 | 010-A036-07400 | 2022-04-28 | MMLSR2217386 |  | 0 | MLS SCOPE: REPLACEMENT OF A SINGLE FURNACE LICENSE NUMBER: H00434 ¦ SCOPE ITEM: FURNACES / AIR HANDLERS / RTUS
010-009723-00 | 010-I022-02800 | 2019-03-25 | EMEPC1905573 |  | 0 | BUILDING PERMIT/PLAN REVIEW: ALTC1901781 INSTALLING OUTLET FOR SUMP PUMP
010-009726-00 | 010-H037-05000 | 2019-12-13 |  |  | 90762 | CRA (710) 10 YR (2020-2029) 100% ABT ON THE INCREASE IN BLDG VALUE DUE TO REMOD. THE INCREASE FOR TY 19 IS ABT FOR TY 20. TENTATIVE VC STEPS EC>FV
010-009727-00 | 010-K059-10000 | 2023-01-11 | MMLSR2303088 |  | 0 | MLS Scope: Replacement of a Single Furnace License Number: H00286 ¦ Scope Item: furnaces / air handlers / RTUs
010-009727-00 | 010-K059-10000 | 2024-04-08 | PMLSR2414401 |  | 0 | MLS Scope: Water Heater Replacement
010-009729-00 | 010-E019-01200 | 2022-08-15 | MMLSR2233016 |  | 0 | MLS SCOPE: REPLACEMENT OF A SINGLE FURNACE, A/C AND/OR HEAT PUMP LICENSE NUMBER: H00411 ¦ SCOPE ITEM: AIR CONDITIONING (INCLUDING CONDENSERS, EVAPORATORS, COMPRESSORS)
010-009731-00 | 010-B050-13500 | 2019-02-07 | EMEPR1902550 |  | 0 | Miscellaneous wiring repair
010-009732-00 | 010-C039-06900 | 2019-01-28 | GBLW1900116 |  | 0 | ISTALL NEW LOGO MARK WALL SIGN 31.75SQFT SOUTH WALL PER ITALIAN VILLAGE COA APP NO: 18-10-8 EXP DATE: 10-16-19
010-009732-00 | 010-C039-06900 | 2019-05-14 | EMEPC1909027 |  | 0 | INSTALLING HAND RAIL TAPE LIGHT ON THE TERRACE THIS WAS PART OF THE ORIGINAL PERMIT AND WAS REMOVED FROM THE PROJECT AT THE OWNERS REQUEST WE ARE RE-INSTALLING THE TAPE LIGHT. THE TAPE LIGHT IS BEING POWERED BY (4) 6W CLASS 1 POWER SUPPLIES. 4 DEVISES
010-009732-00 | 010-C039-06900 | 2021-09-24 | PMEPC2137927 |  | 0 | Building Permit/Plan Review: ALTC2130807 INSTALL PLUMBING DRAINS, VENTS, WATER LINES AND FIXTURES PER ASSOCIATED BUILDING PERMIT NUMBER ALTC2130807
010-009732-00 | 010-C039-06900 | 2020-08-24 | PMEPC2017262 |  | 0 | BUILDING PERMIT/PLAN REVIEW: ALTC2005719 CONNECT INTO EXISTING PLUMBING SYSTEM AND PIPE TO AND PROVIDE RESTROOM AND SINK FIXTURES
010-009732-00 | 010-C039-06900 | 2021-08-05 | ALTC2130807 |  | 15000 | 1160 North High Street, Columbus, OH 43201 MINOR RENOVATION OF EXISTING MIXED USE SPACE TO INCLUDE INSTALLATION OF COFFEE COUNTER FOR BUSINESS USE. Plan Approval: FINAL Reviewed For Compliance Under: 2017 OBC and ICC A117.1-2009 with modification
010-009732-00 | 010-C039-06900 | 2021-09-21 | EMEPC2137602 |  | 0 | Building Permit/Plan Review: ALTC2130807 The addition of Light fixtures, receptacles and switches per already approved drawings.
010-009732-00 | 010-C039-06900 | 2020-09-08 | EMEPC2018452 |  | 0 | BUILDING PERMIT/PLAN REVIEW: ALTC2005719 SMALL BREAKROOM KITCHEN REMODEL
010-009732-00 | 010-C039-06900 | 2020-09-21 | FALRC2008963 |  | 0 | ALTER EXISTING FIRE ALARM SYSTEM FOR STONEWALL'S KITCHENETTE BY RELOCATING NOTIFICATION DEVICE FROM THE WALL TO THE CEILING FOR AN INTERIOR ALTERATION. NO PLANS SUBMITTED, JUST CUT SHEET. REFERENCE B.P. ALTC2005719 - (1) A/V DEVICE.
010-009732-00 | 010-C039-06900 | 2020-06-25 | ALTC2005719 |  | 32094 | 1160 NORTH HIGH STREET, COLUMBUS, OH 43201 EXPAND KITCHENETTE AND REARRANGE LAYOUT TO ACCOMIDATE CODES FOR LIQUOR LICENSE PLAN APPROVAL: CONDITIONAL – CONTINGENT UPON SUBMITTAL/APPROVAL OF MODIFICATIONS TO FIRE ALARM SYSTEM REVIEWED FOR COMPLIANCE
010-009732-00 | 010-C039-06900 | 2020-02-25 | EMEPC2004114 |  | 0 | PROVIDE (1) 20 AMP CIRCUIT FED FROM EXISTING PANEL AND TIME CLOCK TO NEW WALL SIGN. IN ASSOCIATION WITH SIGN PERMIT # GBLW1900116
010-009732-00 | 010-C039-06900 | 2024-04-22 | ROOFC2416306 |  | 30430 | BUILDING PERMIT TO REMOVE EXISTING ROOFING TO DECK ON THE EAST PORTION ABOVE THE 3 STORY BRICK BUILDING AND INSTALL NEW .060 FULLY ADHERED TPO RUBBER ROOFING, R-30 INSULATION, PENETRATIONS AND FLASHINGS ON AN EXISTING COMMERCIAL BUILDING PER OHIO BUILDIN
010-009732-00 | 010-C039-06900 | 2024-09-23 | PMEPC2438430 |  | 0 | BUILDING PERMIT/PLAN REVIEW: PLEX2437260 INSTALL GREASE TRAP AND HOOKUP 3 COMPARTMENT SINK PER APPROVED PLANS ASSOCIATED WITH PLEX2437260
010-009732-00 | 010-C039-06900 | 2024-09-23 | PMEPC2438430 |  | 0 | BUILDING PERMIT/PLAN REVIEW: PLEX2437260 INSTALL GREASE TRAP AND HOOKUP 3 COMPARTMENT SINK PER APPROVED PLANS ASSOCIATED WITH PLEX2437260
010-009732-00 | 010-C039-06900 | 2024-04-22 | ROOFC2416306 |  | 30430 | BUILDING PERMIT TO REMOVE EXISTING ROOFING TO DECK ON THE EAST PORTION ABOVE THE 3 STORY BRICK BUILDING AND INSTALL NEW .060 FULLY ADHERED TPO RUBBER ROOFING, R-30 INSULATION, PENETRATIONS AND FLASHINGS ON AN EXISTING COMMERCIAL BUILDING PER OHIO BUILDIN
010-009738-00 | 010-C047-10500 | 2023-05-22 | ROOFC2321138 |  | 20000 | BUILDING PERMIT TO REMOVE EXISTING ROOFING TO DECK AND INSTALL NEW ASPHALT SHINGLE ROOFING, FELT, ICE GUARD, AND FLASHINGS ON AN EXISTING COMMERCIAL BUILDING PER OHIO BUILDING CODE SECTION 1507.2. NO DRAWINGS OR SPECS PROVIDED. A FINAL STRUCTURAL INSPECT
010-009739-00 | 010-J047-08700 | 2019-01-01 |  | REVI
010-009739-00 | 010-J047-08700 | 2024-09-25 | MMLSR2438988 |  | 0 | MLS Scope: Replacement of a Single Furnace License Number: H00169 ¦ Scope Item: furnaces / air handlers / RTUs
010-009743-00 | 010-I056-05800 | 2020-03-12 |  |  |  | NEW DWLG
010-009743-00 | 010-I056-05800 | 2020-04-27 | EMEPR2007938 |  | 0 | BUILDING PERMIT/PLAN REVIEW: NEWR1911197 WIRE NEW HOUSE PER LOCAL CODE 200 AMP SERVICE. INCLUDING UNDERGROUND TO GARAGE AND GARAGE WIRING.
010-009743-00 | 010-I056-05800 | 2019-10-24 | NEWR1911197 |  | 175000 | PLAN APPROVAL: FINAL REVIEWED FOR COMPLIANCE UNDER: 2019 RESIDENTIAL CODE OF OHIO AND ICC A117.1-2009, 2017 OBC USE/OCCUPANCY GROUP: 1, 2, 3 FAMILY DWELLING CONSTRUCTION TYPE: V-B DESCRIPTION OF WORK: BUILD A 2 STORY FRAMED, 1 FAMILY DWELLING ON
010-009743-00 | 010-I056-05800 | 2020-05-14 | MMEPR2009141 |  | 0 | BUILDING PERMIT/PLAN REVIEW: NEWR1911197 INSTALL GAS LINES LICENSE NUMBER: P00723 ¦ SCOPE ITEM: FUEL GAS OR LP GAS
010-009743-00 | 010-I056-05800 | 2020-02-14 | PMEPR2003359 |  | 0 | BUILDING PERMIT/PLAN REVIEW: NEWR1911197 UNDERGROUND, ROUGH, FINISH PLUMBING. 3-1/2 BATH, KITCHEN, LAUNDRY
010-009743-00 | 010-I056-05800 | 2020-04-27 | MMEPR2007935 |  | 0 | BUILDING PERMIT/PLAN REVIEW: NEWR1911197 INSTALL A COMPLETE HVAC SYSTEM PER PRINT AND LOCAL CODE. INCLUDING EQUIPMENT, DUCT, EXHAUST FANS AND DRYER VENT. LICENSE NUMBER: H00620 ¦ SCOPE ITEM: FURNACES / AIR HANDLERS / RTUS
010-009751-00 | 010-J035-15100 | 2019-05-15 | MMLSR1909184 |  | 0 | MLS Scope: Replacement of a Single A/C Unit or Heat Pump License Number: H00043 ¦ Scope Item: air conditioning (including condensers, evaporators, compressors)
010-009752-00 | 010-N240EE-00300 | 2022-05-10 | ALTC2218943 |  | 5000 | PLAN APPROVAL: FINAL REVIEWED FOR COMPLIANCE UNDER: 2017 OBC AND ICC A117.1-2009 WITH MODIFICATIONS IN OBC 1112.0. WORK REQUIRING SEPARATE APPLICATION: NONE WORK NOT APPLICABLE: PLUMBING, MECHANICAL, ELECTRICAL PROJECT USE/OCCUPANCY: S-1 BUILDI
010-009752-00 | 010-N240EE-00300 | 2024-01-01 |  |  |  | SPL/NWP/VD
010-009753-00 | 010-A019-07100 | 2021-10-06 | 2021022111 |  | 1705860 | MECHANICAL, ELECTRICAL, GENERAL BUILDING TRADE
010-009753-00 | 010-A019-07100 | 2021-08-04 | 2021021572 |  | 0 | ELECTRICAL
010-009753-00 | 010-A019-07100 | 2021-10-06 | 2021022110 |  | 2692440 | MECHANICAL, ELECTRICAL, GENERAL BUILDING TRADE
010-009756-00 | 010-P009-01800 | 2020-06-10 | MMLSR2011099 |  | 0 | MLS SCOPE: REPLACEMENT OF A SINGLE FURNACE, A/C AND/OR HEAT PUMP LICENSE NUMBER: H00275 ¦ SCOPE ITEM: AIR CONDITIONING (INCLUDING CONDENSERS, EVAPORATORS, COMPRESSORS)
010-009756-00 | 010-P009-01800 | 2023-09-14 | RSWDR2339109 |  | 15121 | Remove existing shingle roof to deck and replace with new felt underlayment, ice barrier membrane at eave, necessary flashings, and new asphalt shingles. Work to comply with RCO chapter 9 & Manufacture installation instructions.
010-009756-00 | 010-P009-01800 | 2024-09-20 | RSWDR2438383 |  | 2247 | REMOVE EXISTING 0 WINDOW(S), 1 DOOR(S) AND REPLACE WITH NEW. WORK TO COMPLY WITH RCO 612, RCO 308, AND RCO 113.6.1 WITH A U VALUE OF 0.35 OR BETTER.
010-009758-00 | 010-C047-09600 | 2019-05-14 | ALTC1904673 |  | 2000 | WIDENING OPENING IN WALL BETWEEN BAR AND DINNING AREA. LETTER ATTACHED SPECIFYING WORK IS NOT PART OF SCOPE RELATED TO UNAPPROVED PERMIT APPLICATION ALTC1801331. PLANS PROVIDED TO VERIFY. WORK CONSISTS OF NEW LINTLE. THERE IS NO TRADE WORK INCLUDED I
010-009762-00 | 010-D053-02400 | 2021-05-20 | MMLSR2118525 |  | 0 | MLS Scope: Replacement of a Single Furnace, A/C and/or Heat Pump License Number: H00124 ¦ Scope Item: furnaces / air handlers / RTUs
010-009763-00 | 010-A044-05400 | 2020-08-09 | EMEPR2016145 |  | 0 | SUMP PUMP CIRCUIT ***OCCUPIED HOME***
010-009763-00 | 010-A044-05400 | 2023-06-24 | MMLSR2326257 |  | 0 | MLS Scope: Replacement of a Single Furnace, A/C and/or Heat Pump License Number: H00425 ¦ Scope Item: air conditioning (including condensers, evaporators, compressors)
010-009763-00 | 010-A044-05400 | 2020-08-03 | PMEPR2015606 |  | 0 | REPLACE 20FT 4 BUILDING DRAIN, REPIPE EXISITNG LANDRY TUB DRAIN LINE 2 PVC, REPLACE (2) 3 FLOOR DRAINS, INSTALL NEW SUMP PUMP PIT AND PUMP.
010-009765-00 | 010-C037-01900 | 2023-06-11 | MMLSR2324198 |  | 0 | MLS Scope: Replacement of a Single Furnace License Number: H00402 ¦ Scope Item: furnaces / air handlers / RTUs
010-009767-00 | 010-C037-01700 | 2021-08-05 | RSWDR2130745 |  | 780 | Remove existing 1 window(s), 0 door(s) and replace with new. Work to comply with RCO 612, RCO 308, and RCO 113.6.1 with a U Value of 0.35 or Better.
010-009768-00 | 010-O058B-00700 | 2022-03-29 | ALTR2213229 |  | 18769 | PLAN APPROVAL: FINAL REVIEWED FOR COMPLIANCE UNDER: 2019 RESIDENTIAL CODE OF OHIO USE/OCCUPANCY GROUP: 1, 2, 3 FAMILY DWELLING CONSTRUCTION TYPE: V-B DESCRIPTION OF WORK: ALTER A 1 FAMILY DWELLING BY BUILDING A 17’X 13’ ALUMINUM FRAMED COVERED
010-009768-00 | 010-O058B-00700 | 2023-03-10 |  |  | 83705 | RECK FOR CNPY AT REAR OF DWLG + EP
010-009768-00 | 010-O058B-00700 | 2021-08-30 | DECKR2134379 |  | 30400 | 2019 RESIDENTIAL CODE OF OHIO 1, 2, 3 FAMILY DWELLING V-B ALTER A 2 STORY FRAMED, 1 FAMILY DWELLING BY BUILDING A FREE STANDING DECK ON THE REAR OF THE HOUSE. DECK IS TO SERVE THE EXISTING SWIMMING POOL. ALL WOOD IN CONTACT WITH THE GROUND MUST BE
010-009768-00 | 010-O058B-00700 | 2022-08-04 | ADDR2231517 |  | 64936 | PLAN APPROVAL: FINAL REVIEWED FOR COMPLIANCE UNDER: 2019 RESIDENTIAL CODE OF OHIO DESCRIPTION OF WORK: ALTER A 1 STORY FRAME, 1 FAMILY DWELLING BY ADDING A 11’X 20’STUDIO STYLE PATIO ROOM ON A NEW SLAB. MEP PERMITS REQUIRED. LVL CUT SHEETS AND TRU
010-009768-00 | 010-O058B-00700 | 2023-04-23 | EMEPR2316755 |  | 0 | BUILDING PERMIT/PLAN REVIEW: ADDR2231517 WIRING FOR A CHAMPION SUNROOM
010-009768-00 | 010-O058B-00700 | 2023-02-03 | PMLSR2306175 |  | 0 | MLS SCOPE: WATER HEATER REPLACEMENT
010-009770-00 | 010-J035-15000 | 2019-08-20 | MMEPR1916714 |  | 0 | CUSTOMER MOVING METER, SET APPROX 3 TO WIDEN CONCRETE STEPS. PER COLUMBIA GAS NEEDS A GREEN STICKER LICENSE NUMBER: H00844
010-009775-00 | 010-D028-02500 | 2024-04-16 |  |  |  | CHK FOR DEMO OF DETACHED CBG
010-009775-00 | 010-D028-02500 | 2024-03-29 |  |  | 15000 | ICE STORM/RAIN ON GARAGE ROOF - GARAGE ROOF CAVED IN, MUST BE DEMOLISHED
010-009778-00 | 010-D055-12500 | 2021-06-07 | MMEPR2121110 |  | 0 | BUILDING PERMIT/PLAN REVIEW: ALTR2115498 PLACEMENT OF NEW FURNACE/CONDENSOR WITH SUPPLY & RETURN DUCT WORK. LICENSE NUMBER: HO9999
010-009778-00 | 010-D055-12500 | 2021-06-07 | PMEPR2121107 |  | 0 | BUILDING PERMIT/PLAN REVIEW: ALTR2115498 INSTALL PLUMBING FOR ALL BATHROOMS, SINKS, SHOWER AND HOUSE.
010-009778-00 | 010-D055-12500 | 2019-02-01 |  |  |  | DEMO/REHAB
010-009778-00 | 010-D055-12500 | 2021-06-21 | EMEPR2123455 |  | 0 | BUILDING PERMIT/PLAN REVIEW: ALTR2115498 REWIRE HOUSE PER CODE
010-009778-00 | 010-D055-12500 | 2021-02-02 |  |  |  | REMOD
010-009778-00 | 010-D055-12500 | 2019-02-01 |  |  |  | DEMO/REHAB
010-009778-00 | 010-D055-12500 | 2021-04-29 | ALTR2115498 |  | 74000 | PLAN APPROVAL: FINAL REVIEWED FOR COMPLIANCE UNDER: 2019 RESIDENTIAL CODE OF OHIO USE/OCCUPANCY GROUP: 1, 2, 3 FAMILY DWELLING CONSTRUCTION TYPE: V-B DESCRIPTION OF WORK: ALTER A 2 STORY FRAMED, 1 FAMILY DWELLING BY PERFORMING RENOVATIONS. WORK
010-009780-00 | 010-O100D-03500 | 2020-10-29 | EMEPC2022751 |  | 0 | BUILDING PERMIT/PLAN REVIEW: DMGC2005246 REPLACE LIGHT FIXTURES, PANEL AND DEVICES DAMAGED BY FIRE. REWIRE 4 OFFICES.
010-009780-00 | 010-O100D-03500 | 2020-10-29 | MMEPC2022592 |  | 0 | BUILDING PERMIT/PLAN REVIEW: DMGC2005246 REPLACE DAMAGED DUCT WORK REPLACE EXISTING EQUIPMENT LICENSE NUMBER: H00306 ¦ SCOPE ITEM: FURNACES / AIR HANDLERS / RTUS
010-009780-00 | 010-O100D-03500 | 2020-06-15 | DMGC2005246 |  | 250000 | COMPLETION OF THE WORK DESCRIBED ON THIS PERMIT, INCLUDING ALL REQUIRED INSPECTIONS AND APPROVALS, WILL COMPLY BUILDING ORDER #UNSF200078. PLAN APPROVAL: FINAL REVIEWED FOR COMPLIANCE UNDER: 2017 OBC AND ICC A117.1-2009 WITH MODIFICATIONS IN OBC 1
010-009783-00 | 010-O014E-00200 | 2021-08-12 | MMEPC2131699 |  | 0 | Replacement of like-for-like 4Ton RTU License Number: H00114 ¦ Scope Item: furnaces / air handlers / RTUs
010-009783-00 | 010-O014E-00200 | 2021-12-15 | MMEPC2149139 |  | 0 | REPLACE UNIT HEATER 400 BTUH AT DOCK LOCATION LICENSE NUMBER: H00316 ¦ SCOPE ITEM: UNIT HEATERS
010-009784-00 | 010-E058-03600 | 2022-07-27 | EMEPR2230360 |  | 0 | SFD SWITCH OUT METER BOX
010-009785-00 | 010-O018D-06000 | 2022-07-25 | ROOFC2229975 |  | 57835 | 4038 FISHER RD. ALTER EXISTING 1-STORY COMMERCIAL BUILDING TO REMOVE EXISTING ROOF TO DECK, INSTALL R-25 ROOF INSULATION, NECESSARY FLASHINGS, AND NEW .045 TPO ROOF MEMBRANE. WORK TO COMPLY W/ OBC 1507.13. INSULATION AND FINAL INSPECTIONS REQUIRED.
010-009790-00 | 010-O102C-03500 | 2019-05-20 | ROOFC1904932 |  | 31595 | FLAT ROOF LAYOVER BUILDING PERMIT TO INSTALL NEW TPO ROOF MEMBRANE OVER EXISTING EPDM MEMBRANE. EXISTING DRAINS AND SLOPES TO REMAIN. NO ADDITIONAL INSULATION REQUIRED. WORK TO CONFORM TO OBC CHAPTER 15. REMOVE EXISTING ROOF TO LIGHT WEIGHT CONCRETE.
010-009790-00 | 010-O102C-03500 | 2019-05-31 | FSUPC1905420 |  | 0 | 6001 E. BROAD ST. 1ST FLOOR REFERENCE BUILDING PERMIT #ALTC1904399 ALTERATION TO EXISTING FIRE SPRINKLER SYSTEM TO ADD 4 SPRINKLERS FOR THE RENOVATIONS SHOWN ON THE RCP PLAN.
010-009790-00 | 010-O102C-03500 | 2019-05-31 | FSUPC1905420 |  | 0 | 6001 E. BROAD ST. 1ST FLOOR REFERENCE BUILDING PERMIT #ALTC1904399 ALTERATION TO EXISTING FIRE SPRINKLER SYSTEM TO ADD 4 SPRINKLERS FOR THE RENOVATIONS SHOWN ON THE RCP PLAN.
010-009790-00 | 010-O102C-03500 | 2019-01-17 | GBLW1900069 |  | 0 | 5' 6-1/4 X 11' LOGO & 5'2 X 57'10 FACE LIT CHANNEL LETTERS MOUNTED TO NORTH SCREEN WALL MOUNT CARMEL
010-009790-00 | 010-O102C-03500 | 2019-07-05 | GBLW1900906 |  | 0 | SIGN B - INSTALL (1) 3'X23' UNDER CANOPY CABINET READING EMERGENCY PER APPROVED SIGN PLAN GC18-041
010-009790-00 | 010-O102C-03500 | 2019-07-05 | GBLW1900907 |  | 0 | SIGN - A INSTALL (1) 4'7H X 38'6LONG PROJECTING ROOF CANOPY SIGN READING TRAUMA CENTER. PER APPROVED SIGN PLAN GC18-041
010-009790-00 | 010-O102C-03500 | 2019-01-21 | MMEPC1901322 |  | 0 | BUILDING PERMIT/PLAN REVIEW: ALTC1803629 EXECUTE THE HVAC AND PLUMBING C37 WORK FOR THE FLUROSCOPY EQUIPMENT REPLACEMENT. LICENSE NUMBER: H00246 ¦ SCOPE ITEM: DUCTWORK / DAMPERS
010-009790-00 | 010-O102C-03500 | 2019-05-29 | MMEPC1910220 |  | 0 | BUILDING PERMIT/PLAN REVIEW: ALTC1904399 (3) NEW DIFFUSORS LICENSE NUMBER: H00145 ¦ SCOPE ITEM: DUCTWORK / DAMPERS
010-009790-00 | 010-O102C-03500 | 2019-05-08 | ALTC1904399 |  | 50000 | 6001 E BROAD STREET PLAN APPROVAL: CONDITIONAL (SEE PAGE 2) REVIEWED FOR COMPLIANCE UNDER: 2017 OBC AND ICC A117.1-2009 WITH MODIFICATIONS IN OBC 1112.0. WORK NOT INCLUDED IN THIS APPROVAL: FIRE ALARM, FIRE SUPPRESSION USE/OCCUPANCY GROUP: I-2 C
010-009790-00 | 010-O102C-03500 | 2019-01-21 | EMEPC1901335 |  | 0 | BUILDING PERMIT/PLAN REVIEW: ALTC1803629 ALTC1803629 RENOVATION OF EXISTING X-RAY ROOM. NEW FEEDER, EQUIPMENT TERMINATIONS, 2 NEW RECEPTACLES, EPO BUTTONS FOR SHUNT TRIP. NUMBER OF DEVICES BEING INSTALLED: (8)
010-009790-00 | 010-O102C-03500 | 2019-02-27 | EMEPC1903717 |  | 0 | BUILDING PERMIT/PLAN REVIEW: ALTC1803733 ALTC1803733 ADD NEW PANEL OFF OF EXISTING. ADD NEW RECEPTACLES IN WALL AND AT EQUIPMENT BOOM. NUMBER OF DEVICES BEING INSTALLED: (10)
010-009790-00 | 010-O102C-03500 | 2019-05-28 | EMEPC1910083 |  | 0 | BUILDING PERMIT/PLAN REVIEW: ALTC1904399 ALTC1904399 DEMO/RELOCATE RECEPTACLES, LIGHTING, FIRE ALARM AV. NUMBER OF DEVICES BEING INSTALLED: (23)
010-009790-00 | 010-O102C-03500 | 2019-01-23 | FALRC1900538 |  | 0 | ALTER EXISTING FIRE ALARM SYSTEM FOR MT CARMEL EAST ON THE FIRST FLOOR BY RELOCATING A NOTIFICATION DEVICE AND A SMOKE DETECTOR FOR AN INTERIOR ALTERATION. REFERENCE B.P. ALTC1803629 - (1) A/V DEVICE, (1) SMOKE/HEAT DETECTOR.
010-009790-00 | 010-O102C-03500 | 2019-01-23 | FALRC1900538 |  | 0 | ALTER EXISTING FIRE ALARM SYSTEM FOR MT CARMEL EAST ON THE FIRST FLOOR BY RELOCATING A NOTIFICATION DEVICE AND A SMOKE DETECTOR FOR AN INTERIOR ALTERATION. REFERENCE B.P. ALTC1803629 - (1) A/V DEVICE, (1) SMOKE/HEAT DETECTOR.
010-009790-00 | 010-O102C-03500 | 2019-05-30 | FALRC1905355 |  | 0 | ALTER EXISTING FIRE ALARM SYSTEM FOR MOUNT CARMEL EAST HOSPITAL BY RELOCATING ONE NOTIFICATION DEVICE. STAND ALONE PERMIT. SECTION 901.7 OF THE OHIO FIRE CODE REQUIRES THE FIRE CODE OFFICIAL TO BE NOTIFIED OF ANY IMPAIRMENT OF THE FIRE PROTECTION SYSTEM(
010-009790-00 | 010-O102C-03500 | 2019-05-30 | FALRC1905355 |  | 0 | ALTER EXISTING FIRE ALARM SYSTEM FOR MOUNT CARMEL EAST HOSPITAL BY RELOCATING ONE NOTIFICATION DEVICE. STAND ALONE PERMIT. SECTION 901.7 OF THE OHIO FIRE CODE REQUIRES THE FIRE CODE OFFICIAL TO BE NOTIFIED OF ANY IMPAIRMENT OF THE FIRE PROTECTION SYSTEM(
010-009790-00 | 010-O102C-03500 | 2019-01-22 | FSUPC1900503 |  | 0 | 6001 E BROAD ST. 2 SPRINKLERS. REFERENCE BLDG PERMIT #ALTC1803629. ALTERATION TO FIRE SPRINKLER SYSTEM FOR REMOVAL AND REPLACEMENT OF FLUOROSCOPY EQUIPMENT, MT. CARMEL EAST HOSPITAL (1ST FLOOR).
010-009790-00 | 010-O102C-03500 | 2019-01-22 | FSUPC1900503 |  | 0 | 6001 E BROAD ST. 2 SPRINKLERS. REFERENCE BLDG PERMIT #ALTC1803629. ALTERATION TO FIRE SPRINKLER SYSTEM FOR REMOVAL AND REPLACEMENT OF FLUOROSCOPY EQUIPMENT, MT. CARMEL EAST HOSPITAL (1ST FLOOR).
010-009790-00 | 010-O102C-03500 | 2019-04-12 | FSUPC1903401 |  | 0 | 6001 E BROAD ST. REFERENCE BLDG. PERMIT #INTR1701750. PHASE II INSTALLATION OF (2) UL 300 WET CHEMICAL FIRE SUPPRESSION SYSTEMS IN NEW KITCHEN EXHAUST HOOD. MT CARMEL EAST HOSPITAL.
010-009790-00 | 010-O102C-03500 | 2019-04-12 | FSUPC1903401 |  | 0 | 6001 E BROAD ST. REFERENCE BLDG. PERMIT #INTR1701750. PHASE II INSTALLATION OF (2) UL 300 WET CHEMICAL FIRE SUPPRESSION SYSTEMS IN NEW KITCHEN EXHAUST HOOD. MT CARMEL EAST HOSPITAL.
010-009790-00 | 010-O102C-03500 | 2019-01-22 | PMEPC1901408 |  | 0 | BUILDING PERMIT/PLAN REVIEW: ALTC1803629 EXECUTE THE PLUMBING C37 WORK FOR THE FLUROSCOPY EQUIPMENT REPLACEMENT PROJECT
010-009790-00 | 010-O102C-03500 | 2019-05-22 | PMEPC1909721 |  | 0 | BUILDING PERMIT/PLAN REVIEW: ALTC1904399 DEMO EXISTING SINK. MINIMAL UNDERGROUND SANITARY, VENT AND WATER TO ONE NEW SINK.
010-009790-00 | 010-O102C-03500 | 2019-07-17 | PRKLC1907263 |  | 3000000 | 6001 EAST BROAD STREET PLAN APPROVAL: FINAL REVIEWED FOR COMPLIANCE UNDER: 2011 OBC, AND ICC A117.1-2009 WITH MODIFICATIONS IN OBC 1112.0. WORK NOT INCLUDED IN THIS APPROVAL: PLUMBING, MECHANICAL USE/OCCUPANCY GROUP: U CONSTRUCTION TYPE: VB
010-009790-00 | 010-O102C-03500 | 2019-10-15 | FSUPC1910839 |  | 0 | 6001 E BROAD ST. REFERENCE BLDG. PERMIT #INTR1701750. ALTERATION TO (2) UL300 WET CHEMICAL SYSTEMS FOR ADDED TYPE I HOODS AND CHANGES TO APPLIANCE LAYOUT. BULK HOT FOOD PRODUCTION AREA, PHASE III, HOODS 88, 110, 111, 131, & 146. MT CARMEL EAST HOSP
010-009790-00 | 010-O102C-03500 | 2019-08-07 | EMEPC1915716 |  | 0 | BUILDING PERMIT/PLAN REVIEW: PRKLC1907263 INSTALL NEW UNDERGROUND ELECTRICAL DUCT BANKS, NEW LIGHT POLE BASE FOUNDATIONS INSTALL NEW LIGHTS POLE AND ALL ASSOCIATED WIRING.
010-009790-00 | 010-O102C-03500 | 2019-10-15 | FSUPC1910839 |  | 0 | 6001 E BROAD ST. REFERENCE BLDG. PERMIT #INTR1701750. ALTERATION TO (2) UL300 WET CHEMICAL SYSTEMS FOR ADDED TYPE I HOODS AND CHANGES TO APPLIANCE LAYOUT. BULK HOT FOOD PRODUCTION AREA, PHASE III, HOODS 88, 110, 111, 131, & 146. MT CARMEL EAST HOSP
010-009790-00 | 010-O102C-03500 | 2019-06-25 |  |  |  | RECK FOR COMPL ADDN FRONT OF BLDG CD 9
010-009790-00 | 010-O102C-03500 | 2021-05-20 | MMEPC2118641 |  | 0 | BUILDING PERMIT/PLAN REVIEW: ALTC2113992 INSTALLATION OF A REDUNDANT EXHAUST FAN ON THE ROOF TO SERVE THE PHARMACY DEPARTMENT. NO ALTERATION TO THE BUILDING OR TO THE ROOF OTHER THAN SUPPORTS FOR THE NEW FAN. LICENSE NUMBER: H00200 ¦ SCOPE ITEM: EXHAU
010-009790-00 | 010-O102C-03500 | 2021-07-14 | MMEPC2127166 |  | 0 | BUILDING PERMIT/PLAN REVIEW: ALTC2119048 CROSS CONNECTION IN CHILLER LINES LICENSE NUMBER: H00246 ¦ SCOPE ITEM: CHILLERS
010-009790-00 | 010-O102C-03500 | 2020-01-13 | EMEPC2000852 |  | 0 | BUILDING PERMIT/PLAN REVIEW: ALTC1912904 ELECTRICAL WORK PER BLDG PERMIT# ALTC1912904
010-009790-00 | 010-O102C-03500 | 2020-01-14 | EMEPC2000874 |  | 0 | BUILDING PERMIT/PLAN REVIEW: ALTC2000138 ELECTRICAL WORK PER BLDG PERMIT# ALTC2000138
010-009790-00 | 010-O102C-03500 | 2020-05-13 | FALRC2004228 |  | 0 | ALTER EXISTING FIRE ALARM SYSTEM FOR MT. CARMEL HEALTH BY INSTALLING 2 NEW TAMPER DEVICES. STAND ALONE PERMIT. SECTION 901.7 OF THE OHIO FIRE CODE REQUIRES THE FIRE CODE OFFICIAL TO BE NOTIFIED OF ANY IMPAIRMENT OF THE FIRE PROTECTION SYSTEM(S) AND THE B
010-009790-00 | 010-O102C-03500 | 2020-03-03 | FSUPC2002265 |  | 0 | 6001 E BROAD ST. REFERENCE BUILDING PERMIT #ALTC1913542 ALTERATION TO EXISTING FIRE SPRINKLER SYSTEM TO RELOCATE 3 EXTENDED COVERAGE SPRINKLER IN FLUOROSCOPY ROOM.
010-009790-00 | 010-O102C-03500 | 2020-03-03 | FSUPC2002265 |  | 0 | 6001 E BROAD ST. REFERENCE BUILDING PERMIT #ALTC1913542 ALTERATION TO EXISTING FIRE SPRINKLER SYSTEM TO RELOCATE 3 EXTENDED COVERAGE SPRINKLER IN FLUOROSCOPY ROOM.
010-009790-00 | 010-O102C-03500 | 2020-02-03 | MMEPC2002502 |  | 0 | BUILDING PERMIT/PLAN REVIEW: ALTC1912867 INSTALL NEW TRANSFER AIR DUCTWORK LICENSE NUMBER: H00246 ¦ SCOPE ITEM: DUCTWORK / DAMPERS
010-009790-00 | 010-O102C-03500 | 2020-02-13 | MMEPC2003254 |  | 0 | BUILDING PERMIT/PLAN REVIEW: ALTC1913542 NEW VAV BOX WITH ASSOCIATED HHW AND DUCTWORK ADJUSTMENTS LICENSE NUMBER: H00246 ¦ SCOPE ITEM: VAV BOXES
010-009790-00 | 010-O102C-03500 | 2020-01-13 | PMEPC2000822 |  | 0 | BUILDING PERMIT/PLAN REVIEW: ALTC1912904 ALTERATION OF PLUMBING SYSTEM FOR MOUNT CARMEL EAST HOSPITAL. WORK INCLUDES THE ADDITION OF ONE DOMESTIC HOT WATER RETURN PUMP AND ASSOCIATED PIPING AND THE ADDITION OF A NEW ELECTRIC INSTANTANEOUS HOT WATER HEA
010-009790-00 | 010-O102C-03500 | 2020-01-14 | PMEPC2000921 |  | 0 | BUILDING PERMIT/PLAN REVIEW: ALTC2000138 ALTERATION OF PLUMBING SYSTEM FOR MOUNT CARMEL EAST HOSPITAL. WORK SPECIFICALLY LOCATED IN MECHANICAL BUILDING LOCATED ADJACENT TO MAIN HOSPITAL BUILDING. WORK INCLUDES THE ADDITION OF ONE HOT WATER PUMP AND AS
010-009790-00 | 010-O102C-03500 | 2020-01-29 | EMEPC2002147 |  | 0 | BUILDING PERMIT/PLAN REVIEW: ALTC1912867 ALTC1912867 REMOVE & REINSTALL (1) LIGHT SWITCH, (2) NURSE CALL DEVICES, INSTALL (2) NEW RECEPTACLES OFF EXISTING CIRCUIT. NUMBER OF DEVICES BEING INSTALLED: (5)
010-009790-00 | 010-O102C-03500 | 2020-02-19 | EMEPC2003620 |  | 0 | BUILDING PERMIT/PLAN REVIEW: PLEX2001005 PLEX2001005 INSTALLATION OF FEED AND SUB-METERING TO NEW EV CHARGER UNITS ON 2ND LEVEL OF GARAGE. TOTAL OF TWO (2) DUAL FEED CHARGERS NUMBER OF DEVICES BEING INSTALLED (5)
010-009790-00 | 010-O102C-03500 | 2020-02-24 | EMEPC2004024 |  | 0 | BUILDING PERMIT/PLAN REVIEW: ALTC1913542 ALTC1913542 RENOVATION OF EXISTING X-RAY ROOM. REWORK EXISTING VENDOR PATHWAYS, NEW RECEPTACLES, LIGHTING CONTROLS, NEW LIGHTS. INSTALL NEW FEED AND 100A SHUNT TRIP DISCONNECT. TOTAL NUMBER OF DEVICES BEING IN
010-009790-00 | 010-O102C-03500 | 2020-05-13 | FALRC2004228 |  | 0 | ALTER EXISTING FIRE ALARM SYSTEM FOR MT. CARMEL HEALTH BY INSTALLING 2 NEW TAMPER DEVICES. STAND ALONE PERMIT. SECTION 901.7 OF THE OHIO FIRE CODE REQUIRES THE FIRE CODE OFFICIAL TO BE NOTIFIED OF ANY IMPAIRMENT OF THE FIRE PROTECTION SYSTEM(S) AND THE B
010-009790-00 | 010-O102C-03500 | 2020-03-03 | ACS2002266 |  | 0 | ADVANCED CONSTRUCTION START IN SPACE 1178 WITHIN-IN AN EXISTING COMMERCIAL BUILDING. WORK INCLUDES REMOVAL OF FIRE SUPPRESSION ITEMS ONLY SUCH AS SPRINKLER PIPING AND HEADS. APPLICANT PROCEEDS AT OWN RISK. WORK PERMITTED TO PROCEED TO POINT OF FIRST INSP
010-009790-00 | 010-O102C-03500 | 2020-03-03 | ACS2002266 |  | 0 | ADVANCED CONSTRUCTION START IN SPACE 1178 WITHIN-IN AN EXISTING COMMERCIAL BUILDING. WORK INCLUDES REMOVAL OF FIRE SUPPRESSION ITEMS ONLY SUCH AS SPRINKLER PIPING AND HEADS. APPLICANT PROCEEDS AT OWN RISK. WORK PERMITTED TO PROCEED TO POINT OF FIRST INSP
010-009790-00 | 010-O102C-03500 | 2019-12-04 | ALTC1912867 |  | 2500 | PLAN APPROVAL: FINAL REVIEWED FOR COMPLIANCE UNDER: 2017 OBC AND ICC A117.1-2009 WITH MODIFICATIONS IN OBC 1112.0. WORK NOT INCLUDED IN THIS APPROVAL: PLUMBING, FIRE ALARM, FIRE SUPPRESSION, MED GAS USE/OCCUPANCY GROUP: I-2 CONSTRUCTION TYPE: I-A D
010-009790-00 | 010-O102C-03500 | 2019-12-05 | ALTC1912904 |  | 200000 | 6001 EAST BROAD ST. PLAN APPROVAL: CONDITIONAL: REFERENCE CONDITIONS OF THE PLAN APPROVAL FOR DETAILS. REVIEWED FOR COMPLIANCE UNDER: 2017 OBC AND ICC A117.1-2009 WITH MODIFICATIONS IN OBC 1112.0. WORK NOT INCLUDED IN THIS APPROVAL: MECHANICAL U
010-009790-00 | 010-O102C-03500 | 2019-12-19 | ALTC1913542 |  | 186000 | 6001 E. BROAD STREET PLAN APPROVAL: CONDITIONAL (SEE PAGE 2) REVIEWED FOR COMPLIANCE UNDER: 2017 OBC AND ICC A117.1-2009 WITH MODIFICATIONS IN OBC 1112.0. WORK NOT INCLUDED IN THIS APPROVAL: FIRE ALARM, FIRE SUPPRESSION, PLUMBING, MEDICAL GASSES U
010-009790-00 | 010-O102C-03500 | 2020-01-07 | ALTC2000138 |  | 100000 | 6009 EAST BROAD ST. PLAN APPROVAL: CONDITIONAL: REFERENCE CONDITIONS OF THE PLAN APPROVAL FOR DETAILS. REVIEWED FOR COMPLIANCE UNDER: 2017 OBC AND ICC A117.1-2009 WITH MODIFICATIONS IN OBC 1112.0. WORK NOT INCLUDED IN THIS APPROVAL: MECHANICAL U
010-009790-00 | 010-O102C-03500 | 2022-10-05 | EMEPC2240054 |  | 0 | RE-FEEDING THE NORMAL SIDE OF PS3 SWITCH IN THE GENERATOR BUILDING FROM A SPARE SWITCH IN THE HEART TOWER S & C SWITCHGEAR AND REMOVING THE EXISTING NORMAL FEEDER FROM PS3 FROM THE MAIN HOSPITAL S & C SWITCHGEAR.
010-009790-00 | 010-O102C-03500 | 2022-08-10 | MMEPC2232355 |  | 0 | BUILDING PERMIT/PLAN REVIEW: ADDC2214674 CHILLER & COOLING TOWER INSTALLATION TO THE EXISTING PLANT. LICENSE NUMBER: H00246 ¦ SCOPE ITEM: CHILLERS
010-009790-00 | 010-O102C-03500 | 2022-03-23 | FSUPC2212179 |  | 0 | 6001 E BROAD ST. 17 SPRINKLERS REFERENCE BUILDING PERMIT #ALTC2205445 ALTER EXISTING NFPA 13 SYSTEM BY ADDING AND RELOCATING 17 SPRINKLERS
010-009790-00 | 010-O102C-03500 | 2022-01-27 | MMEPC2204962 |  | 0 | BUILDING PERMIT/PLAN REVIEW: ALTC2147868 CAP 2 DIFFUSERS AS SHOWN ON DRAWING AND REBALANCE LICENSE NUMBER: H00246 ¦ SCOPE ITEM: DUCTWORK / DAMPERS
010-009790-00 | 010-O102C-03500 | 2022-03-23 | MMEPC2212182 |  | 0 | BUILDING PERMIT/PLAN REVIEW: ALTC2205445 REWORK SUPPLY, RETURN, AND EXHAUST DUCT TO ALLOW FOR NEW EQUIPMENT TO BE INSTALLED LICENSE NUMBER: H00246 ¦ SCOPE ITEM: DUCTWORK / DAMPERS
010-009790-00 | 010-O102C-03500 | 2022-03-23 | MMEPC2212189 |  | 0 | BUILDING PERMIT/PLAN REVIEW: ALTC2205450 REWORK DUCT AS NEEDED TO ALLOW FOR NEW BOOM STEEL TO BE INSTALLED LICENSE NUMBER: H00246 ¦ SCOPE ITEM: DUCTWORK / DAMPERS
010-009790-00 | 010-O102C-03500 | 2022-03-31 | MMEPC2213623 |  | 0 | BUILDING PERMIT/PLAN REVIEW: ALTC2150094 DUCTWORK, GRILLS & REGISTERS LICENSE NUMBER: H00145 ¦ SCOPE ITEM: DUCTWORK / DAMPERS
010-009790-00 | 010-O102C-03500 | 2022-03-23 | PMEPC2212184 |  | 0 | BUILDING PERMIT/PLAN REVIEW: ALTC2205445 REMOVE ONE SINK AND INSTALL ANOTHER IN NEW LOCATION
010-009790-00 | 010-O102C-03500 | 2022-01-26 | EMEPC2204716 |  | 0 | BUILDING PERMIT/PLAN REVIEW: ALTC2147868 RENOVATION OF EXISTING SPACE. NEW LIGHTS AND LIGHTING CONTROLS, ADD CIRCUITS FOR EQUIPMENT, ADD FIRE ALARM DOOR HOLD DEVICES
010-009790-00 | 010-O102C-03500 | 2022-03-11 | EMEPC2210521 |  | 0 | BUILDING PERMIT/PLAN REVIEW: ALTC2205445 INSTALLATION OF POWER, EQUIPMENT PATHWAYS AND SYSTEMS FOR BI-PLANE EQUIPMENT ROOM
010-009790-00 | 010-O102C-03500 | 2022-03-15 | EMEPC2211060 |  | 0 | BUILDING PERMIT/PLAN REVIEW: ALTC2205450 EP LAB RENOVATION. EXTEND POWER TO NEW EQUIPMENT, VENDOR WIRING PATHWAYS, LIGHTING SYSTEMS.
010-009790-00 | 010-O102C-03500 | 2022-04-25 | EMEPC2216799 |  | 0 | BUILDING PERMIT/PLAN REVIEW: ALTC2150094 LOWER LEVEL RENOVATION OF EXISTING SHELL SPACE WITH NEW LIGHTING, POWER RECEPTACLES, DATA
010-009790-00 | 010-O102C-03500 | 2022-02-10 | FALRC2206853 |  | 0 | ALTER EXISTING FIRE ALARM SYSTEM FOR MT. CARMEL ON THE SECOND FLOOR BY INSTALLING DEVICES FOR AN INTERIOR ALTERATION. REFERENCE B.P. ALTC2147868 - (3) A/V DEVICES, (2) HOLD OPEN DEVICES, (4) SMOKE/HEAT DETECTORS, (2) CONTROL MODULES.
010-009790-00 | 010-O102C-03500 | 2022-02-10 | FALRC2206853 |  | 0 | ALTER EXISTING FIRE ALARM SYSTEM FOR MT. CARMEL ON THE SECOND FLOOR BY INSTALLING DEVICES FOR AN INTERIOR ALTERATION. REFERENCE B.P. ALTC2147868 - (3) A/V DEVICES, (2) HOLD OPEN DEVICES, (4) SMOKE/HEAT DETECTORS, (2) CONTROL MODULES.
010-009790-00 | 010-O102C-03500 | 2022-03-21 | FALRC2211802 |  | 0 | ALTER EXISTING FIRE ALARM SYSTEM FOR MT CARMEL HEALTH ON THE FIRST FLOOR IN THE EMERGENCY DEPARTMENT BY INSTALLING RELAY MODULE TO DROP MAG LOCK UPON ALARM. MAG LOCK TO BE INSTALLED PER OBC 1010.1.9.8 AND OBC 1010.1.9.9. SECTION 901.7 OF THE OHIO FIRE CO
010-009790-00 | 010-O102C-03500 | 2022-03-21 | FALRC2211802 |  | 0 | ALTER EXISTING FIRE ALARM SYSTEM FOR MT CARMEL HEALTH ON THE FIRST FLOOR IN THE EMERGENCY DEPARTMENT BY INSTALLING RELAY MODULE TO DROP MAG LOCK UPON ALARM. MAG LOCK TO BE INSTALLED PER OBC 1010.1.9.8 AND OBC 1010.1.9.9. SECTION 901.7 OF THE OHIO FIRE CO
010-009790-00 | 010-O102C-03500 | 2022-05-04 | FALRC2218066 |  | 0 | ALTER EXISTING MANUAL AND AUTOMATIC FIRE ALARM SYSTEM WITH SUPERVISION FOR MT. CARMEL BY INSTALLING CONTROL RELAY FOR EGRESS CONTROL DEVICE. DEVICE INSTALLED PER OBC 1010.1.9.8. REFERENCE B.P. ALTC2150094 - (1) EGRESS CONTROL DEVICE.
010-009790-00 | 010-O102C-03500 | 2022-05-04 | FALRC2218066 |  | 0 | ALTER EXISTING MANUAL AND AUTOMATIC FIRE ALARM SYSTEM WITH SUPERVISION FOR MT. CARMEL BY INSTALLING CONTROL RELAY FOR EGRESS CONTROL DEVICE. DEVICE INSTALLED PER OBC 1010.1.9.8. REFERENCE B.P. ALTC2150094 - (1) EGRESS CONTROL DEVICE.
010-009790-00 | 010-O102C-03500 | 2022-05-11 | FALRC2219062 |  | 0 | ALTER EXISTING MANUAL AND AUTOMATIC FIRE ALARM SYSTEM WITH SUPERVISION AND AN EMERGENCY VOICE COMMUNICATION SYSTEM ON THE FIRST FLOOR BY INSTALLING DEVICES FOR RENOVATION OF BI-PLANE ROOM. REFERENCE B.P. ALTC2205445 - (7) A/V DEVICES, (9) SMOKE/HEAT DETE
010-009790-00 | 010-O102C-03500 | 2022-05-11 | FALRC2219062 |  | 0 | ALTER EXISTING MANUAL AND AUTOMATIC FIRE ALARM SYSTEM WITH SUPERVISION AND AN EMERGENCY VOICE COMMUNICATION SYSTEM ON THE FIRST FLOOR BY INSTALLING DEVICES FOR RENOVATION OF BI-PLANE ROOM. REFERENCE B.P. ALTC2205445 - (7) A/V DEVICES, (9) SMOKE/HEAT DETE
010-009790-00 | 010-O102C-03500 | 2022-03-23 | FSUPC2212177 |  | 0 | 6001 E BROAD STREET REFERENCE BUILDING PERMIT #ALTC2205450 RELOCATE 5 SPRINKLERS IN EXISTING NFPA 13 SYSTEM.
010-009790-00 | 010-O102C-03500 | 2022-03-23 | FSUPC2212177 |  | 0 | 6001 E BROAD STREET REFERENCE BUILDING PERMIT #ALTC2205450 RELOCATE 5 SPRINKLERS IN EXISTING NFPA 13 SYSTEM.
010-009790-00 | 010-O102C-03500 | 2022-03-23 | FSUPC2212178 |  | 0 | 6001 E BROAD ST REFERENCE BUILDING PERMIT #ALTC2150094 MODIFY EXISTING NFPA13 SYSTEM- 19 SPRINKLERS.
010-009790-00 | 010-O102C-03500 | 2022-03-23 | FSUPC2212178 |  | 0 | 6001 E BROAD ST REFERENCE BUILDING PERMIT #ALTC2150094 MODIFY EXISTING NFPA13 SYSTEM- 19 SPRINKLERS.
010-009790-00 | 010-O102C-03500 | 2022-03-23 | FSUPC2212179 |  | 0 | 6001 E BROAD ST. 17 SPRINKLERS REFERENCE BUILDING PERMIT #ALTC2205445 ALTER EXISTING NFPA 13 SYSTEM BY ADDING AND RELOCATING 17 SPRINKLERS
010-009790-00 | 010-O102C-03500 | 2021-02-11 | EMEPC2105043 |  | 0 | INSTALLATION OF (4) POLE BASES AND POLE MOUNTED FIXTURES OFF OF THE EXISTING CIRCUIT FEEDING THE EXISTING POLE FIXTURES. NUMBER OF DEVICES BEING INSTALLED: (4)
010-009790-00 | 010-O102C-03500 | 2021-03-24 | EMEPC2110455 |  | 0 | BUILDING PERMIT/PLAN REVIEW: ALTC2002872 ALTC2002872 INSTALLATION OF NEW FEED TO NEW AHU ON 3RD FLOOR. INSTALL NEW CIRCUITS FOR AHU LIGHTS, RECEPTACLES, ETC. NEW DUCT DETECTORS FOR FIRE ALARM. NUMBER OF DEVICES BEING INSTALLED: (8)
010-009790-00 | 010-O102C-03500 | 2021-05-20 | EMEPC2118646 |  | 0 | BUILDING PERMIT/PLAN REVIEW: ALTC2113992 ELECTRICAL WORK PER BUILDING PERMIT # ALTC2113992
010-009790-00 | 010-O102C-03500 | 2021-03-29 | FALRC2111039 |  | 0 | ALTER EXISTING FIRE ALARM SYSTEM FOR MOUNT CARMEL HEALTH BY INSTALLING 2 NEW DUCT DETECTORS FOR AN INTERIOR ALTERATION. REFERENCE B.P. ALTC2002872 - (2) DUCT DETECTORS.
010-009790-00 | 010-O102C-03500 | 2021-03-29 | FALRC2111039 |  | 0 | ALTER EXISTING FIRE ALARM SYSTEM FOR MOUNT CARMEL HEALTH BY INSTALLING 2 NEW DUCT DETECTORS FOR AN INTERIOR ALTERATION. REFERENCE B.P. ALTC2002872 - (2) DUCT DETECTORS.
010-009790-00 | 010-O102C-03500 | 2021-03-31 | MMEPC2111468 |  | 0 | BUILDING PERMIT/PLAN REVIEW: ALTC2002872 REPLACE EXISTING AHU 11 WITH A NEW ROOFTOP MOUNTED AHU. REPLACE TERMINAL BOXES AND DUCTWORK AS REQUIRED ON THE 2ND FLOOR, AND INSTALL NEW HOT WATER, CHILLED WATER, AND STEAM PIPING IN THE LOWER LEVEL OF THE TWO S
010-009790-00 | 010-O102C-03500 | 2021-04-20 | ALTC2113992 |  | 75000 | 6011 E BROAD ST. PLAN APPROVAL: CONDITIONAL: SEE CONDITIONS OF PLAN APPROVAL. REVIEWED FOR COMPLIANCE UNDER: 2017 OBC AND ICC A117.1-2009 WITH MODIFICATIONS IN OBC 1112.0. WORK NOT INCLUDED IN THIS APPROVAL: PLUMBING USE/OCCUPANCY GROUP: I-2/ B/
010-009790-00 | 010-O102C-03500 | 2021-05-24 | ALTC2119048 |  | 125000 | 6001 E. BROAD STREET PLAN APPROVAL: FINAL REVIEWED FOR COMPLIANCE UNDER: 2017 OBC AND ICC A117.1-2009 WITH MODIFICATIONS IN OBC 1112.0. WORK NOT INCLUDED IN THIS APPROVAL: FIRE ALARM, FIRE SUPPRESSION (NO MODIFICATIONS TO EXISTING) USE/OCCUPANCY GR
010-009790-00 | 010-O102C-03500 | 2024-04-09 | FSUPC2414620 |  | 0 | 6001 E. BROAD STREET REFERENCE BUILDING PERMIT #ALTC2409446 ALTERATION TO EXISTING FIRE SPRINKLER SYSTEM TO ADD AND RELOCATE 6 SPRINKLERS FOR CLEAN ROOM ALTERATIONS.
010-009790-00 | 010-O102C-03500 | 2024-04-16 | MMEPC2415690 |  | 0 | BUILDING PERMIT/PLAN REVIEW: ALTC2409446 INSPECT DUCT WORK LICENSE NUMBER: H00246 ¦ SCOPE ITEM: DUCTWORK / DAMPERS
010-009790-00 | 010-O102C-03500 | 2024-04-09 | FSUPC2414620 |  | 0 | 6001 E. BROAD STREET REFERENCE BUILDING PERMIT #ALTC2409446 ALTERATION TO EXISTING FIRE SPRINKLER SYSTEM TO ADD AND RELOCATE 6 SPRINKLERS FOR CLEAN ROOM ALTERATIONS.
010-009790-00 | 010-O102C-03500 | 2024-04-09 | EMEPC2414548 |  | 0 | BUILDING PERMIT/PLAN REVIEW: ALTC2409446 RENOVATION OF AREA, RELOCATING EXISTING LIGHTING CONTROLS, FIRE ALARM, POWER PER DRAWINGS. -24334282
010-009790-00 | 010-O102C-03500 | 2024-04-23 | PMEPC2416473 |  | 0 | BUILDING PERMIT/PLAN REVIEW: ALTC2409446 REMOVE AND CAP (5) FIXTURES
010-009790-00 | 010-O102C-03500 | 2023-01-30 | EMEPC2305460 |  | 0 | Building Permit/Plan Review: ADDC2214674 Installation of power for new chiller, cooling tower, and associated equipment.
010-009790-00 | 010-O102C-03500 | 2024-04-09 | EMEPC2414548 |  | 0 | BUILDING PERMIT/PLAN REVIEW: ALTC2409446 RENOVATION OF AREA, RELOCATING EXISTING LIGHTING CONTROLS, FIRE ALARM, POWER PER DRAWINGS. -24334282
010-009790-00 | 010-O102C-03500 | 2024-04-23 | PMEPC2416473 |  | 0 | BUILDING PERMIT/PLAN REVIEW: ALTC2409446 REMOVE AND CAP (5) FIXTURES
010-009790-00 | 010-O102C-03500 | 2024-04-16 | MMEPC2415690 |  | 0 | BUILDING PERMIT/PLAN REVIEW: ALTC2409446 INSPECT DUCT WORK LICENSE NUMBER: H00246 ¦ SCOPE ITEM: DUCTWORK / DAMPERS
010-009790-00 | 010-O102C-03500 | 2024-04-09 | FSUPC2414620 |  | 0 | 6001 E. BROAD STREET REFERENCE BUILDING PERMIT #ALTC2409446 ALTERATION TO EXISTING FIRE SPRINKLER SYSTEM TO ADD AND RELOCATE 6 SPRINKLERS FOR CLEAN ROOM ALTERATIONS.
010-009790-00 | 010-O102C-03500 | 2024-01-01 |  |  |  | SPL/NWP/VD
010-009791-00 | 010-B059-05900 | 2024-09-24 |  |  |  | RECHECK 2025 FOR COMPL INTERIOR REHAB
010-009791-00 | 010-B059-05900 | 2020-01-31 |  |  |  | REMOVE EXISTING SHINGLE ROOF TO DECK AND REPLACE WITH NEW FELT UNDERLAYMENT, ICE BARRIER MEMBRANE AT EAVE, NECESSARY FLASHINGS, AND NEW ASPHALT SHINGLES. WORK TO COMPLY WITH RCO CHAPTER 9 & MANUFACTURE INSTALLATION INSTRUCTIONS.
010-009791-00 | 010-B059-05900 | 2023-06-20 |  |  |  | RECHECK FOR REHAB COMP
010-009791-00 | 010-B059-05900 | 2021-02-16 |  |  |  | REMOVE EXISTING SHINGLE ROOF TO DECK AND REPLACE WITH NEW FELT UNDERLAYMENT, ICE BARRIER MEMBRANE AT EAVE, NECESSARY FLASHINGS, AND NEW ASPHALT SHINGLES. WORK TO COMPLY WITH RCO CHAPTER 9 & MANUFACTURE INSTALLATION INSTRUCTIONS.
010-009792-00 | 010-C056-04900 | 2019-04-03 |  |  |  | RECK- BLDG COMP & NEED APT DETAIL & RENTAL INFO
010-009794-00 | 010-I003-09900 | 2021-11-04 | EMEPC2143863 |  | 0 | BUILDING PERMIT/PLAN REVIEW: PLEX2128835 PER PLANS
010-009794-00 | 010-I003-09900 | 2021-11-02 | MMEPC2143402 |  | 0 | BUILDING PERMIT/PLAN REVIEW: PLEX2128835 NEW CHILLER AND PUMP INSTALL. LICENSE NUMBER: H00787 ¦ SCOPE ITEM: CHILLERS
010-009794-00 | 010-I003-09900 | 2019-01-01 |  | REVI
010-009794-00 | 010-I003-09900 | 2024-02-29 | ROOFC2409257 |  | 344011 | BUILDING PERMIT TO REMOVE EXISTING ROOFING TO DECK AND INSTALL NEW ASPHALT SHINGLE ROOFING, FELT, ICE GUARD, AND FLASHINGS ON AN EXISTING COMMERCIAL BUILDING PER OHIO BUILDING CODE SECTION 1507.2. NO DRAWINGS OR SPECS PROVIDED. A FINAL STRUCTURAL INSPECT
010-009794-00 | 010-I003-09900 | 2024-05-14 | FALRC2419635 |  | 0 | ALTER EXISTING FIRE ALARM SYSTEM BY REPLACING EXISTING FIRE ALARM CONTROL PANEL WITH A NEW ONE. STAND-ALONE PERMIT. SECTION 907.1 OF THE OHIO FIRE CODE REQUIRES THE FIRE CODE OFFICIAL TO BE NOTIFIED OF ANY IMPAIRMENT OF THE FIRE PROTECTION SYSTEM(S) AND
010-009794-00 | 010-I003-09900 | 2024-05-14 | FALRC2419635 |  | 0 | ALTER EXISTING FIRE ALARM SYSTEM BY REPLACING EXISTING FIRE ALARM CONTROL PANEL WITH A NEW ONE. STAND-ALONE PERMIT. SECTION 907.1 OF THE OHIO FIRE CODE REQUIRES THE FIRE CODE OFFICIAL TO BE NOTIFIED OF ANY IMPAIRMENT OF THE FIRE PROTECTION SYSTEM(S) AND
010-009794-00 | 010-I003-09900 | 2024-05-14 | FALRC2419635 |  | 0 | ALTER EXISTING FIRE ALARM SYSTEM BY REPLACING EXISTING FIRE ALARM CONTROL PANEL WITH A NEW ONE. STAND-ALONE PERMIT. SECTION 907.1 OF THE OHIO FIRE CODE REQUIRES THE FIRE CODE OFFICIAL TO BE NOTIFIED OF ANY IMPAIRMENT OF THE FIRE PROTECTION SYSTEM(S) AND
010-009795-00 | 010-A038-06700 | 2024-02-27 | PMEPR2409000 |  | 0 | BUILDING PERMIT/PLAN REVIEW: ALTR2336187 2 UNITS NEW PLUMBING AS PER PLANS ALTR2336187
010-009795-00 | 010-A038-06700 | 2024-02-02 | EMEPR2405813 |  | 0 | BUILDING PERMIT/PLAN REVIEW: ALTR2336187 REMOVE AND INSTALL NEW 200 AMP SERVICE FOR EACH SIDE AND WIRE ACCORDING TO CURRENT NEC.
010-009795-00 | 010-A038-06700 | 2024-01-10 |  |  |  | COMP OF REHAB
010-009795-00 | 010-A038-06700 | 2024-02-27 | MMEPR2409002 |  | 0 | BUILDING PERMIT/PLAN REVIEW: ALTR2336187 2 UNITS AND DUCT WORKPER PLANS ALTR2336187 LICENSE NUMBER: H01148 ¦ SCOPE ITEM: FURNACES / AIR HANDLERS / RTUS
010-009795-00 | 010-A038-06700 | 2023-08-24 | ALTR2336187 |  | 10000 | PLAN APPROVAL: FINAL REVIEWED FOR COMPLIANCE UNDER: 2019 RESIDENTIAL CODE OF OHIO USE/OCCUPANCY GROUP: 1, 2, 3 FAMILY DWELLING CONSTRUCTION TYPE: V-B DESCRIPTION OF WORK: ALTER A 2 STORY MASONRY FRAMED, 3 FAMILY DWELLING: SCOPE OF WORK IS TO CON
010-009795-00 | 010-A038-06700 | 2024-02-27 | MMEPR2409001 |  | 0 | BUILDING PERMIT/PLAN REVIEW: ALTR2336187 2 GAS LINES AS PER PLANS ALTR2336187 LICENSE NUMBER: P00111 ¦ SCOPE ITEM: FUEL GAS OR LP GAS
010-009795-00 | 010-A038-06700 | 2022-05-16 |  |  |  | TOTAL REHAB
010-009795-00 | 010-A038-06700 | 2019-09-18 |  |  |  | RECHECK 2021 FOR COMPL OF RENO
010-009795-00 | 010-A038-06700 | 2021-04-02 |  |  |  | INT/EXT REHAB
010-009795-00 | 010-A038-06700 | 2019-02-12 |  |  |  | RENOVATION
010-009795-00 | 010-A038-06700 | 2023-02-22 |  |  |  | TOTAL REHAB
010-009795-00 | 010-A038-06700 | 2023-01-04 | RSWDR2302250 |  | 5000 | REMOVE EXISTING 12 WINDOW(S), 0 DOOR(S) AND REPLACE WITH NEW. WORK TO COMPLY WITH RCO 612, RCO 308, AND RCO 113.6.1 WITH A U VALUE OF 0.35 OR BETTER. APPROVED PER COA UID-23-01-011
010-009797-00 | 010-C048-07500 | 2022-04-23 | RSWDR2216636 |  | 4500 | REMOVE EXISTING SHINGLE ROOF TO DECK AND REPLACE WITH NEW FELT UNDERLAYMENT, ICE BARRIER MEMBRANE AT EAVE, NECESSARY FLASHINGS, AND NEW ASPHALT SHINGLES. WORK TO COMPLY WITH RCO CHAPTER 9 & MANUFACTURE INSTALLATION INSTRUCTIONS.ROOF INFO: ESTATE GRAY OWE
010-009797-00 | 010-C048-07500 | 2022-02-23 | RSWDR2208373 |  | 1 | REMOVE EXISTING WINDOW(S), 1 DOOR(S) AND REPLACE WITH NEW. WORK TO COMPLY WITH RCO 612, RCO 308, AND RCO 113.6.1 WITH A U VALUE OF 0.35 OR BETTER. COA: IV-21-12-005 EXP.: 11-03-2022 APPROVED PER COA IV-21-12-005
010-009798-00 | 010-C051-10100 | 2021-12-03 | PMLSR2147674 |  | 0 | MLS SCOPE: WATER HEATER REPLACEMENT
010-009798-00 | 010-C051-10100 | 2021-12-01 | MMLSR2147286 |  | 0 | MLS SCOPE: REPLACEMENT OF A SINGLE FURNACE, A/C AND/OR HEAT PUMP LICENSE NUMBER: H00425 ¦ SCOPE ITEM: AIR CONDITIONING (INCLUDING CONDENSERS, EVAPORATORS, COMPRESSORS)
010-009798-00 | 010-C051-10100 | 2019-01-01 |  | REVI
010-009798-00 | 010-C051-10100 | 2019-05-22 | RSWDR1902405 |  | 20000 | Remove existing 14 window(s), 2 door(s) and replace with new. Work to comply with RCO 612, RCO 308, and RCO 113.6.1 with a U Value of 0.35 or Better. Install new asphalt shingle roof over existing roof. Two asphalt shingle roofs maximum permitted per
010-009798-00 | 010-C051-10100 | 2023-03-21 | EMEPR2312354 |  | 0 | Replace 200 AMP panel, AFCI breakers, meter base, service entry wire, complete grounding system, whole home surge protector
010-009802-00 | 010-J022-03300 | 2019-09-12 | EMEPR1918494 |  | 0 | REPLACING 100AMP PANEL
010-009802-00 | 010-J022-03300 | 2023-03-21 | RSWDR2312324 |  | 9000 | Remove existing exterior wall covering system and replace with new exterior siding over an approved water-resistive barrier. Work to comply with RCO 703.
010-009803-00 | 010-B011-03500 | 2021-01-04 | PMLSR2100103 |  | 0 | MLS Scope: Water Heater Replacement
010-009803-00 | 010-B011-03500 | 2021-03-10 | EMEPR2108458 |  | 0 | New- SE Cable, Meter ,Grounding system, Panel
010-009806-00 | 010-E047-01700 | 2022-05-10 | MMLSR2218860 |  | 0 | MLS SCOPE: REPLACEMENT OF A SINGLE FURNACE, A/C AND/OR HEAT PUMP LICENSE NUMBER: H00306 ¦ SCOPE ITEM: FURNACES / AIR HANDLERS / RTUS
010-009808-00 | 010-B035-00700 | 2019-04-15 | RSWDR1901479 |  | 2300 | Remove existing 4 window(s), 0 door(s) and replace with new. Work to comply with RCO 612, RCO 308, and RCO 113.6.1 with a U Value of 0.35 or Better.Windows Info: UP FRONT
010-009813-00 | 010-R027-00900 | 2024-10-11 | EMLSR2441212 |  | 0 | Building Permit/Plan Review: PLEX2440209 MLS Scope: Electric for Solar Photovoltaic (PV) System
010-009814-00 | 010-R027-01100 | 2024-04-08 |  |  |  | COMPL OF 2SFR ADDN
010-009814-00 | 010-R027-01100 | 2023-11-23 | PMEPR2349283 |  | 0 | Building Permit/Plan Review: addr2333335 Two new bathrooms in new addition, one on first floor and one on second floor
010-009814-00 | 010-R027-01100 | 2023-08-07 | ADDR2333335 |  | 235000 | PLAN APPROVAL: FINAL REVIEWED FOR COMPLIANCE UNDER: 2019 RESIDENTIAL CODE OF OHIO USE/OCCUPANCY GROUP: 1, 2, 3 FAMILY DWELLING CONSTRUCTION TYPE: V-B DESCRIPTION OF WORK: ALTER A 2 STORY FRAMED, 1 FAMILY DWELLING: PROJECT SCOPE IS TO BUILD A 2
010-009814-00 | 010-R027-01100 | 2023-12-05 | EMEPR2350552 |  | 0 | Building Permit/Plan Review: ADDR2333335 200 amp service with room addition
010-009814-00 | 010-R027-01100 | 2023-12-01 | MMEPR2350077 |  | 0 | Building Permit/Plan Review: ADDR2333335 Add new supply and return air ductwork, install new air handler and heat pump for the addition, install bath fans License Number: H00406 ¦ Scope Item: furnaces / air handlers / RTUs
010-009814-00 | 010-R027-01100 | 2024-06-03 | MMEPR2422478 |  | 0 | Building Permit/Plan Review: ADDR2333335 gas line to the new furnace License Number: H00406 ¦ Scope Item: fuel gas or LP gas
010-009815-00 | 010-R027-01700 | 2022-03-14 | PMLSR2210850 |  | 0 | MLS SCOPE: WATER HEATER REPLACEMENT
010-009816-00 | 010-R027-01800 | 2020-05-28 | DEMO2004679 |  | 1000 | DEMOLITION OF 400 SQ FT ACCESSORY STRUCTURE
010-009816-00 | 010-R027-01800 | 2020-08-19 | EMEPR2016975 |  | 0 | BUILDING PERMIT/PLAN REVIEW: ALTR2004681 RELOCATE EXISTING HOUSE METER ENCLOSURE TO REAR OF DETACHED GARAGE. UPGRADE SERVICE TO 400AMP METER ENCLOSURE. INSTALL 200AMP SERVICE PANEL IN DETACHED GARAGE AND FEED EXISTING HOUSE SERVICE FROM GARAGE. NO UPG
010-009816-00 | 010-R027-01800 | 2020-05-28 | ALTR2004681 |  | 28800 | PLAN APPROVAL: FINAL REVIEWED FOR COMPLIANCE UNDER: 2019 RESIDENTIAL CODE OF OHIO USE/OCCUPANCY GROUP: 1, 2, 3 FAMILY DWELLING CONSTRUCTION TYPE: V-B DESCRIPTION OF WORK: ALTER A 2 STORY FRAMED, 1 FAMILY DWELLING BY BUILDING A 22’X26’ DETACHED G
010-009816-00 | 010-R027-01800 | 2022-08-09 | EMEPR2232228 |  | 0 | BUILDING PERMIT/PLAN REVIEW: ADDR2221797 TEMP SERVICE AND THE RELOCATION OF DISCONNECTS
010-009816-00 | 010-R027-01800 | 2022-11-15 | PMEPR2245694 |  | 0 | BUILDING PERMIT/PLAN REVIEW: ADDR2221797 ROUGH IN 1/2 BATH IN ROOM ADDITION. RE-FIXTURE KITCHEN SINK. INSTALL NEW WATER HEATER
010-009816-00 | 010-R027-01800 | 2022-11-09 | MMEPR2245002 |  | 0 | BUILDING PERMIT/PLAN REVIEW: ADDR2221797 INSTALLATION OF 2 NEW SUPPLY DUCTS AND 2 NEW RETURN DUCTS. EXISTING HVAC EQUIPMENT WILL REMAIN LICENSE NUMBER: H00473 ¦ SCOPE ITEM: DUCTWORK / DAMPERS
010-009816-00 | 010-R027-01800 | 2022-11-02 | EMEPR2244112 |  | 0 | BUILDING PERMIT/PLAN REVIEW: ADDR2221797 ELECTRICAL WORK FOR KITCHEN REMODEL
010-009817-00 | 010-R027-01900 | 2019-02-04 | MMLSR1902204 |  | 0 | MLS SCOPE: REPLACEMENT OF A SINGLE FURNACE LICENSE NUMBER: H00286 ¦ SCOPE ITEM: FURNACES / AIR HANDLERS / RTUS
010-009817-00 | 010-R027-01900 | 2019-06-21 | MMLSR1911956 |  | 0 | MLS SCOPE: REPLACEMENT OF A SINGLE A/C UNIT OR HEAT PUMP LICENSE NUMBER: H00286 ¦ SCOPE ITEM: AIR CONDITIONING (INCLUDING CONDENSERS, EVAPORATORS, COMPRESSORS)
010-009817-00 | 010-R027-01900 | 2021-10-30 | RSWDR2143168 |  | 6250 | Remove existing shingle roof to deck and replace with new felt underlayment, ice barrier membrane at eave, necessary flashings, and new asphalt shingles. Work to comply with RCO chapter 9 & Manufacture installation instructions.Roof Info: REPLACEMENT OF
010-009817-00 | 010-R027-01900 | 2022-02-04 | PMLSR2206005 |  | 0 | MLS SCOPE: WATER HEATER REPLACEMENT
010-009819-00 | 010-R028-03400 | 2020-06-17 | DECKR2005329 |  | 10437 | PLAN APPROVAL: FINAL REVIEWED FOR COMPLIANCE UNDER: 2019 RESIDENTIAL CODE OF OHIO USE/OCCUPANCY GROUP: 1, 2, 3 FAMILY DWELLING CONSTRUCTION TYPE: V-B DESCRIPTION OF WORK: ALTER A 2 STORY FRAMED, 1 FAMILY DWELLING BY BUILDING A NEW 298 SF DECK AT
010-009819-00 | 010-R028-03400 | 2022-07-18 | MMLSR2228818 |  | 0 | MLS SCOPE: REPLACEMENT OF A SINGLE FURNACE, A/C AND/OR HEAT PUMP LICENSE NUMBER: H00169 ¦ SCOPE ITEM: AIR CONDITIONING (INCLUDING CONDENSERS, EVAPORATORS, COMPRESSORS)
010-009819-00 | 010-R028-03400 | 2023-08-24 | RSWDR2336045 |  | 4474 | Remove existing 3 window(s), 0 door(s) and replace with new. Work to comply with RCO 612, RCO 308, and RCO 113.6.1 with a U Value of 0.35 or Better.
010-009819-00 | 010-R028-03400 | 2024-02-07 | RSWDR2406290 |  | 8775 | Remove existing 4 window(s), 1 door(s) and replace with new. Work to comply with RCO 612, RCO 308, and RCO 113.6.1 with a U Value of 0.35 or Better.
010-009820-00 | 010-R028-03800 | 2024-04-10 | RSWDR2414894 |  | 12603 | REMOVE EXISTING SHINGLE ROOF TO DECK AND REPLACE WITH NEW FELT UNDERLAYMENT, ICE BARRIER MEMBRANE AT EAVE, NECESSARY FLASHINGS, AND NEW ASPHALT SHINGLES. WORK TO COMPLY WITH RCO CHAPTER 9 & MANUFACTURE INSTALLATION INSTRUCTIONS.
010-009820-00 | 010-R028-03800 | 2022-09-16 | RSWDR2237434 |  | 72000 | REMOVE EXISTING 18 WINDOW(S), 1 DOOR(S) AND REPLACE WITH NEW. WORK TO COMPLY WITH RCO 612, RCO 308, AND RCO 113.6.1 WITH A U VALUE OF 0.35 OR BETTER. REMOVE EXISTING EXTERIOR WALL COVERING SYSTEM AND REPLACE WITH NEW EXTERIOR SIDING OVER AN APPROVED W
010-009822-00 | 010-R028-04200 | 2019-09-18 | RSWDR1904747 |  | 14279 | REMOVE EXISTING SHINGLE ROOF TO DECK AND REPLACE WITH NEW FELT UNDERLAYMENT, ICE BARRIER MEMBRANE AT EAVE, NECESSARY FLASHINGS, AND NEW ASPHALT SHINGLES. WORK TO COMPLY WITH RCO CHAPTER 9 & MANUFACTURE INSTALLATION INSTRUCTIONS.
010-009822-00 | 010-R028-04200 | 2021-09-08 | EMEPR2135387 |  | 0 | Replace 100 amp panel, meter base, service entry wire, complete grounding system, whole home surge protector
010-009822-00 | 010-R028-04200 | 2023-03-20 | MMLSR2312036 |  | 0 | null MLS Scope: Replacement of a Single A/C Unit or Heat Pump License Number: H00434 ¦ Scope Item: air conditioning (including condensers, evaporators, compressors)
010-009823-00 | 010-R028-04800 | 2023-05-31 | EMEPR2322376 |  | 0 | Repair 30 amp circuit in basement -Re-splice cut circuit with two junction boxes restoring power to garage. Install 30 amp fused disconnect in garage -Disconnect will be mounted in garage where the 10/3 cable enters in the wall -Install 30 amp fuses
010-009824-00 | 010-R028-04700 | 2024-10-01 | EMEPR2439748 |  | 0 | Building Permit/Plan Review: pmepi2439658 Install dedicated gfi for sump pump.
010-009824-00 | 010-R028-04700 | 2024-10-01 | PMEPI2439658 |  | 5560 | ALTER TWO FAMILY 2 STORY DWELLING BY INSTALLING SUMP PUMP AND PIT ONLY
010-009825-00 | 010-R028-02400 | 2020-09-15 | EMEPR2019048 |  | 0 | BUILDING PERMIT/PLAN REVIEW: ADDR2004934 WIRE SCREEN PORCH 3 OUTLETS 1 LIGHT
010-009825-00 | 010-R028-02400 | 2020-06-05 | ADDR2004934 |  | 21420 | PLAN APPROVAL: FINAL REVIEWED FOR COMPLIANCE UNDER: 2019 RESIDENTIAL CODE OF OHIO USE/OCCUPANCY GROUP: 1, 2, 3 FAMILY DWELLING CONSTRUCTION TYPE: V-B DESCRIPTION OF WORK: ALTER A 1 STORY FRAMED, 1 FAMILY DWELLING: PROJECT SCOPE IS TO BUILD A 16
010-009826-00 | 010-R028-02600 | 2023-11-13 | PMLSR2347874 |  | 0 | MLS Scope: Water Heater Replacement
010-009831-00 | 010-R028-05100 | 2025-01-01 |  |  |  | SPL/NWP/VD
010-009832-00 | 010-R028-05300 | 2024-11-26 | MMEPR2446833 |  | 0 | REPLACE ALL THE IRON PIPE. REPLACE IRON PIPE WITH FLEX GAS LINE . MAKE CONNECT OUTSIDE . PUT SLEEVE FROM OUTSIDE TO INSIDE AND SEAL IT . MAKE MANIFOLD AND RUN LINES TO THE FURNACE , WATER HEATER AND STOVE. REPLACE STOPS ON WATER HEATER AND STOVE . REMOVE
010-009832-00 | 010-R028-05300 | 2024-11-02 | MMLSR2443847 |  | 0 | MLS SCOPE: REPLACEMENT OF A SINGLE FURNACE, A/C AND/OR HEAT PUMP LICENSE NUMBER: H00425 ¦ SCOPE ITEM: AIR CONDITIONING (INCLUDING CONDENSERS, EVAPORATORS, COMPRESSORS)
010-009833-00 | 010-R028-05200 | 2022-11-08 | MMLSR2244887 |  | 0 | MLS Scope: Replacement of a Single Furnace, A/C and/or Heat Pump License Number: H00150 ¦ Scope Item: furnaces / air handlers / RTUs
010-009833-00 | 010-R028-05200 | 2021-05-19 | RSWDR2118420 |  | 21150 | Remove existing 2 window(s), 0 door(s) and replace with new. Work to comply with RCO 612, RCO 308, and RCO 113.6.1 with a U Value of 0.35 or Better.Windows Info: 2 Skylights Remove existing shingle roof to deck and replace with new felt underlayment,
010-009837-00 | 010-R028-02200 | 2022-08-03 | MMLSR2231427 |  | 0 | MLS SCOPE: REPLACEMENT OF A SINGLE FURNACE, A/C AND/OR HEAT PUMP LICENSE NUMBER: H00454 ¦ SCOPE ITEM: FURNACES / AIR HANDLERS / RTUS
010-009842-00 | 010-R038-03300 | 2023-09-29 | RSWDR2341609 |  | 11806 | Remove existing shingle roof to deck and replace with new felt underlayment, ice barrier membrane at eave, necessary flashings, and new asphalt shingles. Work to comply with RCO chapter 9 & Manufacture installation instructions.
010-009844-00 | 010-R038-03700 | 2019-05-01 | PMLSR1908163 |  | 0 | MLS Scope: Water Heater Replacement
010-009845-00 | 010-R038-03800 | 2024-09-26 | RSWDR2439033 |  | 37244 | Remove existing exterior wall covering system and replace with new exterior siding over an approved water-resistive barrier. Work to comply with RCO 703.
010-009845-00 | 010-R038-03800 | 2023-03-28 | PMLSR2313208 |  | 0 | MLS Scope: Water Heater Replacement
010-009845-00 | 010-R038-03800 | 2024-08-07 | RSWDR2431776 |  | 3162 | Remove existing 3 window(s), 0 door(s) and replace with new. Work to comply with RCO 612, RCO 308, and RCO 113.6.1 with a U Value of 0.35 or Better.
010-009846-00 | 010-R038-03900 | 2024-05-16 | RSWDR2420033 |  | 11900 | Remove existing exterior wall covering system and replace with new exterior siding over an approved water-resistive barrier. Work to comply with RCO 703.
010-009846-00 | 010-R038-03900 | 2024-10-12 | MMLSR2441223 |  | 0 | MLS Scope: Replacement of a Single Furnace, A/C and/or Heat Pump License Number: H00020 ¦ Scope Item: air conditioning (including condensers, evaporators, compressors)
010-009846-00 | 010-R038-03900 | 2024-08-01 | EMEPR2430615 |  | 0 | Building Permit/Plan Review: ALTR2419564 WIRING NEW DETACHED GARAGE
010-009846-00 | 010-R038-03900 | 2019-01-30 | EMEPR1901968 |  | 0 | UPDATE OUTLETS AND FIXTURES (4) NEW RECESSED LIGHTS IN CEILING.
010-009846-00 | 010-R038-03900 | 2021-09-01 | RSWDR2134790 |  | 5830 | Remove existing 0 window(s), 1 door(s) and replace with new. Work to comply with RCO 612, RCO 308, and RCO 113.6.1 with a U Value of 0.35 or Better.
010-009847-00 | 010-R038-04000 | 2022-06-01 | PMLSR2222047 |  | 0 | MLS SCOPE: WATER HEATER REPLACEMENT
010-009847-00 | 010-R038-04000 | 2023-04-26 | MMLSR2317245 |  | 0 | MLS Scope: Replacement of a Single Furnace, A/C and/or Heat Pump License Number: H00287 ¦ Scope Item: air conditioning (including condensers, evaporators, compressors)
010-009848-00 | 010-R038-04100 | 2024-07-18 | PMLSR2429589 |  | 0 | MLS Scope: Water Heater Replacement
010-009849-00 | 010-R038-04200 | 2022-05-27 | RSWDR2221692 |  | 8974 | REMOVE EXISTING 9 WINDOW(S), 0 DOOR(S) AND REPLACE WITH NEW. WORK TO COMPLY WITH RCO 612, RCO 308, AND RCO 113.6.1 WITH A U VALUE OF 0.35 OR BETTER.WINDOWS INFO: REMOVE AND REPLACE WINDOWS ON HOUSE LIKE FOR LIKE.
010-009851-00 | 010-R038-04600 | 2019-11-08 | RSWDR1905755 |  | 6000 | REMOVE EXISTING SHINGLE ROOF TO DECK AND REPLACE WITH NEW FELT UNDERLAYMENT, ICE BARRIER MEMBRANE AT EAVE, NECESSARY FLASHINGS, AND NEW ASPHALT SHINGLES. WORK TO COMPLY WITH RCO CHAPTER 9 & MANUFACTURE INSTALLATION INSTRUCTIONS.
010-009851-00 | 010-R038-04600 | 2024-04-02 | EMEPR2413814 |  | 0 | Building Permit/Plan Review: pmepi2413743 Install dedicated gfi for sump pump.
010-009851-00 | 010-R038-04600 | 2024-04-02 | PMEPI2413743 |  | 5495 | ALTER ONE FAMILY 2 STORY DWELLING BY INSTALLING SUMP PUMP AND PIT ONLY
010-009853-00 | 010-R038-05600 | 2024-08-29 | PMEPI2435325 |  | 5280 | ALTER ONE FAMILY 2 STORY DWELLING BY INSTALLING SUMP PUMP AND PIT ONLY
010-009853-00 | 010-R038-05600 | 2024-08-29 | EMEPR2435420 |  | 0 | Building Permit/Plan Review: pmepi2435325 Install dedicated gfi for sump pump.
010-009856-00 | 010-D028-02200 | 2023-12-11 |  |  |  | RECK 25 FOR REHAB
010-009856-00 | 010-D028-02200 | 2019-01-28 |  |  |  | REHAB/DEMO
010-009856-00 | 010-D028-02200 | 2020-01-02 |  |  |  | REHAB/DEMO
010-009856-00 | 010-D028-02200 | 2022-07-25 |  |  |  | DEMO OR REHAB
010-009856-00 | 010-D028-02200 | 2022-04-08 | ALTR2214776 |  | 350 | PLAN APPROVAL: FINAL REVIEWED FOR COMPLIANCE UNDER: 2019 RESIDENTIAL CODE OF OHIO USE/OCCUPANCY GROUP: 1, 2, 3 FAMILY DWELLING CONSTRUCTION TYPE: V-B DESCRIPTION OF WORK: ALTER A 2 STORY FRAMED, 1 FAMILY DWELLING BY REMOVING AND REBUILDING A ROO
010-009856-00 | 010-D028-02200 | 2023-04-11 |  |  |  | RECK 24 FOR DEMO OR REHAB
010-009863-00 | 010-H009-01100 | 2019-03-12 | PMEPC1904684 |  | 0 | BUILDING PERMIT/PLAN REVIEW: ALTC1803815 NEW SANITARY AND WATER FOR RETAIL SPACE.
010-009863-00 | 010-H009-01100 | 2019-05-20 | ALTC1904906 |  | 5000 | PLAN APPROVAL: FINAL REVIEWED FOR COMPLIANCE UNDER: 2017 OBC AND ICC A117.1-2009 WITH MODIFICATIONS IN OBC 1112.0. WORK NOT INCLUDED IN THIS APPROVAL: NONE USE/OCCUPANCY GROUP: U (AWNING) CONSTRUCTION TYPE: III-B (MAIN BUILDING) DESCRIPTION OF WORK
010-009863-00 | 010-H009-01100 | 2019-01-31 | EMEPC1902027 |  | 0 | BUILDING PERMIT/PLAN REVIEW: ALTC1803815 ALTER ELECTRIC FOR NEW TENANT
010-009863-00 | 010-H009-01100 | 2019-07-24 | EMEPC1914582 |  | 0 | COMPLETING THE ELECTRICAL WORK FOR PERMIT NUMBER - GBLP1900666 WE WILL LOCATE A USABLE 120VOLT CIRCUIT THAT IS EXISTING NEAR THE SIGN IF POSSIBLE FOR A POWER SOURCE, THEN WILL EXTEND THAT CIRCUIT WITH AN APPROVED WIRING METHOD AND PENETRATE THRU THE EXT
010-009863-00 | 010-H009-01100 | 2019-05-14 | GBLW1900629 |  | 0 | WALL MOUNTED BANNER NOW OPEN! KILWINS CHOCOLATES FUDGE ICE CREAM
010-009863-00 | 010-H009-01100 | 2019-02-12 | MMEPC1902803 |  | 0 | BUILDING PERMIT/PLAN REVIEW: ALTC1803815 INSTALLATION OF TWO NEW HVAC SYSTEMS ELECTRIC HEAT FOUR TON CLG EACH ASSOCIATED DUCTWORK AND AIR DEVICES. ONE NEW TYPE II HOOD WITH INLINE EXHAUST FAN. LICENSE NUMBER: H00432
010-009863-00 | 010-H009-01100 | 2019-03-12 | MMEPC1904694 |  | 0 | BUILDING PERMIT/PLAN REVIEW: ALTC1803815 NEW GAS PIPING TO STOVE. LICENSE NUMBER: P00342 ¦ SCOPE ITEM: FUEL GAS OR LP GAS
010-009863-00 | 010-H009-01100 | 2019-04-12 | MMEPC1906808 |  | 0 | BUILDING PERMIT/PLAN REVIEW: ALTC1803815 INSTALL A WALK-IN COOLER WITH SELF CONTAINED REFRIGERATION. LICENSE NUMBER: R00101 ¦ SCOPE ITEM: COOLERS / FREEZERS AND ANY OTHER REFRIGERATION SYSTEM FOR USE OTHER THAN COMFORT COOLING
010-009865-00 | 010-M166C-01400 | 2022-08-13 | MMEPC2232822 |  | 0 | REPLACE THREE ROOFTOP HVAC UNITS, WITH CURB ADAPTERS. RECONNECT TO EXISTING GAS, ELECTRIC, THERMOSTATS AND SMOKE DETECTORS WHERE INSTALLED. LICENSE NUMBER: H00443 ¦ SCOPE ITEM: AIR CONDITIONING (INCLUDING CONDENSERS, EVAPORATORS, COMPRESSORS)
010-009869-00 | 010-D022-01800 | 2019-08-01 | RSWDR1903838 |  | 24900 | REMOVE EXISTING 16 WINDOW(S), 0 DOOR(S) AND REPLACE WITH NEW. WORK TO COMPLY WITH RCO 612, RCO 308, AND RCO 113.6.1 WITH A U VALUE OF 0.35 OR BETTER.WINDOWS INFO: 16 WINDOWS REMOVE EXISTING EXTERIOR WALL COVERING SYSTEM AND REPLACE WITH NEW EXTERIOR S
010-009872-00 | 010-B013-01900 | 2021-02-08 | MMLSR2104544 |  | 0 | MLS Scope: Replacement of a Single Furnace License Number: H00150 ¦ Scope Item: furnaces / air handlers / RTUs
010-009874-00 | 010-R050-11700 | 2024-02-20 | PMEPI2407771 |  | 4550 | ALTER ONE FAMILY 1 STORY SWELLING BY INSTALLING SUMP PUMP AND PIT ONLY
010-009874-00 | 010-R050-11700 | 2024-02-20 | EMEPR2407883 |  | 0 | Building Permit/Plan Review: pmepi2407771 Install dedicated gfi for sump pump.
010-009875-00 | 010-J042-04200 | 2020-08-03 | RSWDR2003679 |  | 16755 | REMOVE EXISTING SHINGLE ROOF TO DECK AND REPLACE WITH NEW FELT UNDERLAYMENT, ICE BARRIER MEMBRANE AT EAVE, NECESSARY FLASHINGS, AND NEW ASPHALT SHINGLES. WORK TO COMPLY WITH RCO CHAPTER 9 & MANUFACTURE INSTALLATION INSTRUCTIONS.
010-009875-00 | 010-J042-04200 | 2021-06-17 | EMEPR2122918 |  | 0 | 100 AMP ELECTRIC SERVICE REPLACEMENT (PANEL AND METER BASE) NEW WIRE, SWITCH AND BOX FOR LIVING ROOM CEILING LIGHT NEW WIRE, SWITCH AND BOX FOR DEN CEILING FAN/LIGHT NEW WIRE, SWITCH AND BOX FOR KITCHEN CEILING LIGHT NEW WIRING IN 2ND FLOOR: OUTLETS TO C
010-009875-00 | 010-J042-04200 | 2022-08-03 |  |  | 22000 | BATH + LIVINGROOM REMOD
010-009875-00 | 010-J042-04200 | 2021-07-28 | ALTR2129380 |  | 22000 | PLAN APPROVAL: FINAL REVIEWED FOR COMPLIANCE UNDER: 2019 RESIDENTIAL CODE OF OHIO DESCRIPTION OF WORK: ALTER A 2 STORY FRAME, 1 FAMILY DWELLING FULL BASEMENT, UNFINISHED. SCOPE OF WORK TO INCLUDE REMOVAL AND REPLACEMENT OF DRYWALL IN ROOMS PER A
010-009878-00 | 010-I063-07800 | 2019-02-19 |  |  |  | RECK FOR TOT INT/EXT REHAB
010-009878-00 | 010-I063-07800 | 2019-11-11 |  |  |  | RECK FOR TOTAL INT/EXT REMODEL
010-009879-00 | 010-D050-07300 | 2019-08-14 | RSWDR1904098 |  | 12000 | REMOVE EXISTING EXTERIOR WALL COVERING SYSTEM AND REPLACE WITH NEW EXTERIOR SIDING OVER AN APPROVED WATER-RESISTIVE BARRIER. WORK TO COMPLY WITH RCO 703.SIDING INFO: TEAR OFF SIDING AND RESIDE HOUSE
010-009879-00 | 010-D050-07300 | 2020-02-11 |  |  |  | RESIDE
010-009880-00 | 010-A059-04500 | 2020-08-28 | RSWDR2004268 |  | 13000 | REMOVE EXISTING EXTERIOR WALL COVERING SYSTEM AND REPLACE WITH NEW EXTERIOR SIDING OVER AN APPROVED WATER-RESISTIVE BARRIER. WORK TO COMPLY WITH RCO 703.
010-009880-00 | 010-A059-04500 | 2024-07-15 | RSWDR2429037 |  | 15381 | Remove existing shingle roof to deck and replace with new felt underlayment, ice barrier membrane at eave, necessary flashings, and new asphalt shingles. Work to comply with RCO chapter 9 & Manufacture installation instructions.
010-009891-00 | 010-D012-01800 | 2020-11-09 | RSWDR2005834 |  | 1700 | REMOVE EXISTING 2 WINDOW(S), 0 DOOR(S) AND REPLACE WITH NEW. WORK TO COMPLY WITH RCO 612, RCO 308, AND RCO 113.6.1 WITH A U VALUE OF 0.35 OR BETTER.WINDOWS INFO: EAST DORMER A WORK SCOPE OF LESS THAN 100 SQUARE FEET DOES NOT REQUIRE A SIDING PERMIT.
010-009892-00 | 010-D012-02000 | 2023-06-30 | RSWDR2327372 |  | 7000 | REMOVE EXISTING SHINGLE ROOF TO DECK AND REPLACE WITH NEW FELT UNDERLAYMENT, ICE BARRIER MEMBRANE AT EAVE, NECESSARY FLASHINGS, AND NEW ASPHALT SHINGLES. WORK TO COMPLY WITH RCO CHAPTER 9 & MANUFACTURE INSTALLATION INSTRUCTIONS.
010-009896-00 | 010-K053-03900 | 2023-06-15 | PMEPR2325085 |  | 0 | BUILDING PERMIT/PLAN REVIEW: NEWR2318172 NEW PLUMBING
010-009896-00 | 010-K053-03900 | 2023-06-15 | MMEPR2325086 |  | 0 | BUILDING PERMIT/PLAN REVIEW: NEWR2318172 NEW GAS LINES LICENSE NUMBER: P00556 ¦ SCOPE ITEM: FUEL GAS OR LP GAS
010-009896-00 | 010-K053-03900 | 2023-07-19 | MMEPR2330020 |  | 0 | BUILDING PERMIT/PLAN REVIEW: NEWR2318172 NEW HVAC INSTALLATION LICENSE NUMBER: H00846 ¦ SCOPE ITEM: FURNACES / AIR HANDLERS / RTUS
010-009896-00 | 010-K053-03900 | 2023-06-08 | EMLSR2323813 |  | 0 | MLS SCOPE: TEMPORARY/FREESTANDING SERVICE (UP TO 200 AMPS DURING CONSTRUCTION)
010-009896-00 | 010-K053-03900 | 2023-06-21 | EMEPR2325708 |  | 0 | BUILDING PERMIT/PLAN REVIEW: NEWR2318172 ROUGH AND FINISH WIRE ELECTRICALLY TO CODE, INSTALL SERVICE
010-009896-00 | 010-K053-03900 | 2023-05-02 | NEWR2318172 |  | 200000 | PLAN APPROVAL: FINAL REVIEWED FOR COMPLIANCE UNDER: 2019 RESIDENTIAL CODE OF OHIO USE/OCCUPANCY GROUP: 1, 2, 3 FAMILY DWELLING CONSTRUCTION TYPE: V-B DESCRIPTION OF WORK: BUILD A 2 STORY FRAMED, 1 FAMILY DWELLING ON FULL SLAB, 2 CAR DETACHED GAR
010-009898-00 | 010-I018-07400 | 2021-05-03 | EMEPR2116040 |  | 0 | BUILDING PERMIT/PLAN REVIEW: ALTR2111566 NEW WIRING TO NEW GARAGE
010-009898-00 | 010-I018-07400 | 2021-04-01 | ALTR2111566 |  | 40000 | PLAN APPROVAL: FINAL REVIEWED FOR COMPLIANCE UNDER: 2019 RESIDENTIAL CODE OF OHIO USE/OCCUPANCY GROUP: 1, 2, 3 FAMILY DWELLING CONSTRUCTION TYPE: V-B DESCRIPTION OF WORK: ALTER A 2 STORY FRAMED, 1 FAMILY DWELLING BY BUILDING A 22X34 DETACHED GAR
010-009898-00 | 010-I018-07400 | 2021-04-01 | ALTR2111566 |  | 40000 | PLAN APPROVAL: FINAL REVIEWED FOR COMPLIANCE UNDER: 2019 RESIDENTIAL CODE OF OHIO USE/OCCUPANCY GROUP: 1, 2, 3 FAMILY DWELLING CONSTRUCTION TYPE: V-B DESCRIPTION OF WORK: ALTER A 2 STORY FRAMED, 1 FAMILY DWELLING BY BUILDING A 22X34 DETACHED GAR
010-009901-00 | 010-B012-04900 | 2020-04-27 | ALTR2003691 |  | 120000 | PLAN APPROVAL: FINAL REVIEWED FOR COMPLIANCE UNDER: 2019 RESIDENTIAL CODE OF OHIO USE/OCCUPANCY GROUP: 1, 2, 3 FAMILY DWELLING CONSTRUCTION TYPE: V-B DESCRIPTION OF WORK: ALTER A 2 STORY FRAMED, 2 FAMILY DWELLING: PROJECT SCOPE IS TO RENOVATE T
010-009901-00 | 010-B012-04900 | 2020-05-28 | PMEPR2010143 |  | 0 | BUILDING PERMIT/PLAN REVIEW: ALTR2003691 REMOVING OLD CAST IRON AND GALVANIZED PIPE,AND INSTALLING NEW PVC DMV AND PEX PIPING FOR WATER LINES TO NEW BATHROOM LOCATIONS AND KITCHEN LOCATIONS
010-009901-00 | 010-B012-04900 | 2020-04-14 | MMEPR2007293 |  | 0 | INSTALLATION OF (2) FURNACES, (2) AIR CONDITIONERS AS WELL AS SOME DUCTWORK. DRYER VENTS AND BATH FANS IF NEEDED. LICENSE NUMBER: H00251 ¦ SCOPE ITEM: DUCTWORK / DAMPERS
010-009901-00 | 010-B012-04900 | 2020-04-15 | EMEPR2007376 |  | 0 | REWIRE HOME AND INSTALL NEW 200 AMP PANEL NO DRYWALL REMOVAL
010-009905-00 | 010-I063-06800 | 2021-01-13 | MMEPR2100839 |  | 0 | REPLACE GAS LINE TO METER License Number: H00316 ¦ Scope Item: fuel gas or LP gas
010-009906-00 | 010-A054-01000 | 2023-05-30 | RSWDR2322181 |  | 9694 | Remove existing shingle roof to deck and replace with new felt underlayment, ice barrier membrane at eave, necessary flashings, and new asphalt shingles. Work to comply with RCO chapter 9 & Manufacture installation instructions.Roof Info: shingle tear of
010-009906-00 | 010-A054-01000 | 2019-03-19 | EMEPR1905073 |  | 0 | REPLACE 100 AMP PANEL
010-009907-00 | 010-A054-01100 | 2021-11-10 | PMLSR2144622 |  | 0 | MLS SCOPE: WATER HEATER REPLACEMENT
010-009907-00 | 010-A054-01100 | 2021-11-09 | MMEPR2144572 |  | 0 | REPLACING ROUGHLY 20FT BLACK IRON FROM METER TO JUST INSIDE HOME 1’’ BLACK IRON LICENSE NUMBER: P00078 ¦ SCOPE ITEM: FUEL GAS OR LP GAS
010-009908-00 | 010-H060-09400 | 2019-10-24 | RSWDR1905482 |  | 50000 | REMOVE EXISTING 15 WINDOW(S), 0 DOOR(S) AND REPLACE WITH NEW. WORK TO COMPLY WITH RCO 612, RCO 308, AND RCO 113.6.1 WITH A U VALUE OF 0.35 OR BETTER. REMOVE EXISTING EXTERIOR WALL COVERING SYSTEM AND REPLACE WITH NEW EXTERIOR SIDING OVER AN APPROVED WA
010-009908-00 | 010-H060-09400 | 2019-10-08 | MMEPR1920474 |  | 0 | REPLACE FURNACE APPROX 20 FT OF DUCTWORK LICENSE NUMBER: H00924
010-009908-00 | 010-H060-09400 | 2021-07-17 | MMLSR2127754 |  | 0 | MLS Scope: Replacement of a Single Furnace License Number: H01005 ¦ Scope Item: air conditioning (including condensers, evaporators, compressors)
010-009910-00 | 010-C039-08000 | 2019-05-10 |  |  |  | OWNER REPORTS REAR 1SFR/CRAWL ADDITION & REMODELING IS COMPLETE. HOME HAS FOUR BEDROOMS, ONE FULL BATH, & ONE HALF BATH. ADJUST AS NEEDED.
010-009911-00 | 010-C018-00300 | 2020-01-01 |  |  |  | SPL_NWP_VD
010-009914-00 | 010-E060-00100 | 2020-11-30 | MMEPC2024903 |  | 0 | BUILDING PERMIT/PLAN REVIEW: ALTC2004469 INSTALL GAS LINES AND CONNECT GAS FIXTURES PER ASSOCIATED BUILDING PERMIT NUMBER ALTC2004469 LICENSE NUMBER: P00136 ¦ SCOPE ITEM: FUEL GAS OR LP GAS
010-009914-00 | 010-E060-00100 | 2021-02-16 |  |  |  | FOR DEMO OF COMM STRUCTURE & INT ALTS
010-009914-00 | 010-E060-00100 | 2020-11-30 | PMEPC2024901 |  | 0 | BUILDING PERMIT/PLAN REVIEW: ALTC2004469 INSTALL PLUMBING DRAINS, VENTS, WATER LINES, AND FIXTURES PER ASSOCIATED BUILDING PERMIT NUMBER ALTC2004469
010-009914-00 | 010-E060-00100 | 2020-05-21 | ALTC2004469 |  | 10000 | 1020-1022 WEST BROAD ST., 43222 PLAN APPROVAL: CONDITIONAL: REVISED DOCUMENTS REQUIRED TO BE SUBMITTED AS A REVISION TO APPROVED PLANS. REFERENCE CONDITIONS OF THE PLAN APPROVAL FOR DETAILS. REVIEWED FOR COMPLIANCE UNDER: 2017 OBC AND ICC A117.1-20
010-009914-00 | 010-E060-00100 | 2020-06-11 | ALTC2005140 |  | 25000 | PLAN APPROVAL: FINAL REVIEWED FOR COMPLIANCE UNDER: 2017 OBC AND ICC A117.1-2009 WITH MODIFICATIONS IN OBC 1112.0. WORK NOT INCLUDED IN THIS APPROVAL: PLUMBING, MECHANICAL, ELECTRICAL USE/OCCUPANCY GROUP: NON-SEPARATED MIXED USE M TENANT SPACE WITH B
010-009914-00 | 010-E060-00100 | 2020-01-21 | DEMO2000593 |  | 23500 | DEMOLITION OF COMMERCIAL STRUCTURE IN FRANKLINTON AREA COMMISSION.
010-009916-00 | 010-J056-10700 | 2024-07-07 | PMLSR2427769 |  | 0 | MLS Scope: Water Heater Replacement
010-009920-00 | 010-O058F-06000 | 2019-03-26 | EMEPC1905663 |  | 0 | BUILDING PERMIT/PLAN REVIEW: ALTC1802304 200 AMP SERVICE UPGRADE
010-009920-00 | 010-O058F-06000 | 2019-05-31 | ADDC1905381 |  | 10000 | PLAN APPROVAL: FINAL REVIEWED FOR COMPLIANCE UNDER: 2017 OBC AND ICC A117.1-2009 WITH MODIFICATIONS IN OBC 1112.0. WORK NOT INCLUDED IN THIS APPROVAL: ELECTRICAL, PLUMBING, MECHANICAL USE/OCCUPANCY GROUP: U (UTILITY) CONSTRUCTION TYPE: II-B DESC
010-009929-00 | 010-B019-13400 | 2023-10-11 | RSWDR2343257 |  | 12485 | Remove existing shingle roof to deck and replace with new felt underlayment, ice barrier membrane at eave, necessary flashings, and new asphalt shingles. Work to comply with RCO chapter 9 & Manufacture installation instructions.Roof Info: SHINGLE TEAR OF
010-009942-00 | 010-K065-03200 | 2019-06-26 | PMEPR1912311 |  | 0 | BUILDING PERMIT/PLAN REVIEW: ALTR1905625 PLUMBING FOR ENTIRE HOUSE, RUN WATER LINES, INSTALL WATER HEATER, AND ALL NECESSARY PLUMBING
010-009942-00 | 010-K065-03200 | 2019-06-26 | EMEPR1912305 |  | 0 | BUILDING PERMIT/PLAN REVIEW: ALTR1905625 REWIRE ENTIRE HOUSE AND REPLACE OR REPAIR FIXTURES, PANEL, METER BOX
010-009942-00 | 010-K065-03200 | 2019-06-05 | ALTR1905625 |  | 70000 | ALTER 2 STORY SF FRAMED DWELLING: SCOPE OF WORK IS TO GUT THE INTERIOR. WORK ACTIVITIES INCLUDE R/R ALL WALL AND CEILING COVERING, INSTALL A NEW MASTER BATH, 1/2 BATH AND LAUNDRY ROOM. UPGRADE AND REWIRE ENTIRE HOUSSE. INSTALL NEW PLUMBING FIXTURES, WATE
010-009942-00 | 010-K065-03200 | 2019-02-19 | RSWDR1900504 |  | 11000 | REMOVE EXISTING 20 WINDOW(S), 0 DOOR(S) AND REPLACE WITH NEW. WORK TO COMPLY WITH RCO 612, RCO 308, AND RCO 113.6.1 WITH A U VALUE OF 0.35 OR BETTER. REMOVE EXISTING SHINGLE ROOF TO DECK AND REPLACE WITH NEW FELT UNDERLAYMENT, ICE BARRIER MEMBRANE AT E
010-009942-00 | 010-K065-03200 | 2020-08-31 |  |  |  | RECK 2021 FOR COMPL INT REHAB/NEW WINDOWS
010-009942-00 | 010-K065-03200 | 2019-06-26 | MMEPR1912315 |  | 0 | BUILDING PERMIT/PLAN REVIEW: ALTR1905625 INSTALL ALL DUCT WORK, VENTS FOR BATHROOMS, FURNACE AND A/C UNIT LICENSE NUMBER: H00209
010-009942-00 | 010-K065-03200 | 2019-06-26 | EMEPR1912305 |  | 0 | BUILDING PERMIT/PLAN REVIEW: ALTR1905625 REWIRE ENTIRE HOUSE AND REPLACE OR REPAIR FIXTURES, PANEL, METER BOX
010-009951-00 | 010-A032-08100 | 2021-12-15 | ALTM2149181 |  | 60000 | PLAN APPROVAL: CONDITIONAL: SEE CONDITIONS OF THE PLAN APPROVAL REVIEWED FOR COMPLIANCE UNDER: 2017 OBC AND ICC A117.1-2009 WITH MODIFICATIONS IN OBC 1112.0. WORK NOT INCLUDED IN THIS APPROVAL: NONE PROJECT USE/OCCUPANCY: R-2 BUILDING USE/OCCUPA
010-009951-00 | 010-A032-08100 | 2019-06-26 | MMEPM1912347 |  | 0 | BUILDING PERMIT/PLAN REVIEW: ALTM1900840 REWORK/REPLACE FURNACE PLENUM TO ADD A-COIL & CENTRAL AIR. SOME FURNACES REPLACED AS NEEDED. ADD DRYER VENT. MULTIPLE UNITS LICENSE NUMBER: H00428 ¦ SCOPE ITEM: AIR CONDITIONING (INCLUDING CONDENSERS, EVAPORATOR
010-009951-00 | 010-A032-08100 | 2019-01-10 | EMEPM1900632 |  | 0 | INTALL 1600 AMP MAIN SWITCH GEAR WITH MULTI METER GROUP ATTACHED 15 UNIT METERS WTIH 1-HOUSE PANEL INSTALL NEW 100 AMP PANELS ONLY REVISING EXISTING 2-2-2-4 ALUM WIRE TO METERS TO HOUSE PANEL
010-009953-00 | 010-R026-07800 | 2023-10-17 | EMEPR2344295 |  | 0 | BUILDING PERMIT/PLAN REVIEW: ALTR2342632 NEW WIRING AS REQUIRED
010-009953-00 | 010-R026-07800 | 2023-10-06 | ALTR2342632 |  | 112000 | PLAN APPROVAL: FINAL REVIEWED FOR COMPLIANCE UNDER: 2019 RESIDENTIAL CODE OF OHIO USE/OCCUPANCY GROUP: 1, 2, 3 FAMILY DWELLING CONSTRUCTION TYPE: V-B DESCRIPTION OF WORK: ALTER A 2 STORY FRAMED, 1 FAMILY DWELLING: PROJECT SCOPE IS TO RENOVATE T
010-009953-00 | 010-R026-07800 | 2023-11-13 | MMEPR2347879 |  | 0 | Building Permit/Plan Review: Altr2342632 Reroute heat runs and a return air exhaust range hood,vent out bath fan License Number: H00625 ¦ Scope Item: ductwork / dampers
010-009953-00 | 010-R026-07800 | 2023-11-06 | PMEPR2347035 |  | 0 | Building Permit/Plan Review: ALTR2342632 PLUMBING PER PLANS
010-009953-00 | 010-R026-07800 | 2024-05-21 | ALTR2420852 |  | 6107 | Plan Approval: Final Reviewed For Compliance Under: 2019 Residential Code Of Ohio Use/Occupancy Group: 1, 2, 3 Family Dwelling Construction Type: V-B Description Of Work: Alter a 2 Story Framed, 1 Family Dwelling by removing French door, raising
010-009953-00 | 010-R026-07800 | 2023-01-11 | RSWDR2303105 |  | 3845 | REMOVE EXISTING 1 WINDOW(S), 0 DOOR(S) AND REPLACE WITH NEW. WORK TO COMPLY WITH RCO 612, RCO 308, AND RCO 113.6.1 WITH A U VALUE OF 0.35 OR BETTER.WINDOWS INFO: REMOVE AND REPLACE EXISTING 1 SLIDING GLASS PATIO DOOR WITH NEW OF SAME SIZE/STYLE/COLOR/LO
010-009958-00 | 010-J040-09000 | 2019-01-18 |  |  |  | RENO TO 1ST FL
010-009959-00 | 010-J040-09100 | 2021-03-23 |  |  | 30000 | FOR INT/EXT REHAB
010-009959-00 | 010-J040-09100 | 2020-06-02 | ALTR2004814 |  | 30000 | PLAN APPROVAL: FINAL REVIEWED FOR COMPLIANCE UNDER: 2019 RESIDENTIAL CODE OF OHIO USE/OCCUPANCY GROUP: 1, 2, 3 FAMILY DWELLING CONSTRUCTION TYPE: V-B DESCRIPTION OF WORK: ALTER A 2 STORY MASONRY FRAMED, 1 FAMILY DWELLING: SCOPE OF WORK IS RENOVA
010-009959-00 | 010-J040-09100 | 2020-09-17 | PMEPR2019206 |  | 0 | BUILDING PERMIT/PLAN REVIEW: ALTR2004814 RE PLUMB HOUSE PER PLANS NEW WATER LINES
010-009959-00 | 010-J040-09100 | 2020-10-29 | MMEPR2022693 |  | 0 | BUILDING PERMIT/PLAN REVIEW: ALTR2004814 INSTALL FURNACE AND AC WITH DUCTWORK LICENSE NUMBER: H00430 ¦ SCOPE ITEM: FURNACES / AIR HANDLERS / RTUS
010-009959-00 | 010-J040-09100 | 2022-01-25 |  |  | 106915 | ABT LUC 710 15 YR (2022-2036) 100% ABT ON THE INCREASE IN BUILDING VALUE DUE TO REMODELING.
010-009959-00 | 010-J040-09100 | 2020-09-14 | EMEPR2018839 |  | 0 | BUILDING PERMIT/PLAN REVIEW: ALTR2004814 WIRE TO PLANS
010-009959-00 | 010-J040-09100 | 2020-10-08 | MMEPR2020867 |  | 0 | BUILDING PERMIT/PLAN REVIEW: ALTR2004814 REPIPING GAS LINES FOR FURNACE, HOT WATER TANK AND STOVE LICENSE NUMBER: P00149 ¦ SCOPE ITEM: FUEL GAS OR LP GAS
010-009959-00 | 010-J040-09100 | 2021-06-10 | MMEPR2121908 |  | 0 | INSTALL GAS LINES BUILDING PERMIT ALTR2004814 LICENSE NUMBER: P00683 ¦ SCOPE ITEM: FUEL GAS OR LP GAS
010-009959-00 | 010-J040-09100 | 2021-05-27 | PMEPR2119996 |  | 0 | BUILDING PERMIT/PLAN REVIEW: ALTR2004814 FURNISH & INSTALL PVC SANITARY DWV SYS FURNISH & INSTALL WATER SUPPLY PIPING FURNISH & INSTALL GAS PIPING FURNISH & INSTALL FIXTURES
010-009960-00 | 010-D027-00700 | 2019-12-20 |  |  | 50000 | NEGLECT - HOME SUFFERED SERIOUS NEGLECT OVER SEVERAL YEARS. NEEDS COMPLETE REHAB. CURRENT MARKET VALUE IS $12,000.
010-009960-00 | 010-D027-00700 | 2022-08-16 |  |  |  | CHK FOR COMPLETION OF REHAB
010-009960-00 | 010-D027-00700 | 2021-05-10 |  |  |  | REHAB
010-009960-00 | 010-D027-00700 | 2022-08-16 |  |  |  | CHK FOR COMPLETION OF REHAB
010-009960-00 | 010-D027-00700 | 2020-01-29 |  |  |  | CHECK FOR REHAB AND OCCUPANCY PER BOR 19-171
010-009961-00 | 010-H042-02600 | 2020-06-08 |  |  |  | RECHECK 2021 FOR REHAB COMPL
010-009961-00 | 010-H042-02600 | 2020-01-22 | MMEPR2001601 |  | 0 | BUILDING PERMIT/PLAN REVIEW: RBLD1714866 INSPECTION FINAL FOR FURNACE, A/C BATH FAN, INSULATE DUCTWORK ON OUT SIDE WALLS RETURNS LICENSE NUMBER: H00402 ¦ SCOPE ITEM: FURNACES / AIR HANDLERS / RTUS LICENSE NUMBER: H00402 ¦ SCOPE ITEM: AIR CONDITIONING
010-009965-00 | 010-F029-03600 | 2021-06-09 | PMLSR2121639 |  | 0 | MLS Scope: Water Heater Replacement
010-009976-00 | 010-E060-09100 | 2019-10-07 | PMLSC1920427 |  | 0 | BACKFLOW PREVENTER NEW OR REPLACEMENT
010-009977-00 | 010-R055-04700 | 2020-09-30 | RSWDR2004952 |  | 2200 | REMOVE EXISTING 11 WINDOW(S), 0 DOOR(S) AND REPLACE WITH NEW. WORK TO COMPLY WITH RCO 612, RCO 308, AND RCO 113.6.1 WITH A U VALUE OF 0.35 OR BETTER.
010-009977-00 | 010-R055-04700 | 2020-06-10 | MMLSR2011158 |  | 0 | MLS SCOPE: REPLACEMENT OF A SINGLE FURNACE, A/C AND/OR HEAT PUMP LICENSE NUMBER: H00020 ¦ SCOPE ITEM: AIR CONDITIONING (INCLUDING CONDENSERS, EVAPORATORS, COMPRESSORS)
010-009978-00 | 010-E059-05700 | 2023-06-15 | MMLSR2324942 |  | 0 | MLS Scope: Replacement of a Single A/C Unit or Heat Pump License Number: H00916 ¦ Scope Item: air conditioning (including condensers, evaporators, compressors)
010-009978-00 | 010-E059-05700 | 2021-07-15 | MMEPC2127350 |  | 0 | Replace heatpump License Number: H00916 ¦ Scope Item: air conditioning (including condensers, evaporators, compressors)
010-009978-00 | 010-E059-05700 | 2024-11-01 | EMEPM2443777 |  | 0 | ELECTRICAL WORK NEEDED TO INSTALL NEW METER PACKS AND PANELS IN MULTIFAMILY BUILDING
010-009979-00 | 010-D018-01400 | 2022-02-11 | RSWDR2207002 |  | 5800 | REMOVE EXISTING SHINGLE ROOF TO DECK AND REPLACE WITH NEW FELT UNDERLAYMENT, ICE BARRIER MEMBRANE AT EAVE, NECESSARY FLASHINGS, AND NEW ASPHALT SHINGLES. WORK TO COMPLY WITH RCO CHAPTER 9 & MANUFACTURE INSTALLATION INSTRUCTIONS.
010-009980-00 | 010-D018-01300 | 2021-03-12 | RSWDR2108829 |  | 200 | Remove existing 0 window(s), 2 door(s) and replace with new. Work to comply with RCO 612, RCO 308, and RCO 113.6.1 with a U Value of 0.35 or Better. Doors Info: FRONT AND REAR EXTERIOR DOORS
010-009995-00 | 010-F012-09700 | 2021-04-27 | EMEPR2115102 |  | 0 | BUILDING PERMIT/PLAN REVIEW: ALTR2103444 WIRE COMPLETE HOUSE NEW 200AMP SERVICE, 30 CIRCUITS, ROUGH AND FINISH, HOUSE AND GARAGE
010-009995-00 | 010-F012-09700 | 2021-03-30 | MMEPR2111132 |  | 0 | BUILDING PERMIT/PLAN REVIEW: ALTR2103444 INSTALL HIGH EFFICIENCY FURNACE AND AIR CONDITIONER WITH ALL NECESSARY RETURN AIR AND SUPPLY AIR DUCTS. INSTALL BATH FANS AND DRYER VENT. LICENSE NUMBER: H00172 ¦ SCOPE ITEM: FURNACES / AIR HANDLERS / RTUS
010-009995-00 | 010-F012-09700 | 2021-03-26 | PMEPR2110812 |  | 0 | BUILDING PERMIT/PLAN REVIEW: ALTR2103444 NEW PLUMBING UP TO CODE
010-009995-00 | 010-F012-09700 | 2021-06-02 | EMLSR2120581 |  | 0 | BUILDING PERMIT/PLAN REVIEW: PLEX2118980 MLS SCOPE: ELECTRIC FOR SOLAR PHOTOVOLTAIC (PV) SYSTEM
010-009998-00 | 010-H060-11700 | 2022-08-19 |  |  |  | DEMO OR REHAB
010-009998-00 | 010-H060-11700 | 2023-03-31 |  |  |  | REHAB
010-009998-00 | 010-H060-11700 | 2021-01-22 |  |  |  | DEMO OR REHAB
010-009998-00 | 010-H060-11700 | 2019-06-03 |  |  |  | RECK FOR TOT INT/EXT REHAB, DWLG BOARDED UP
010-009998-00 | 010-H060-11700 | 2019-10-23 |  |  |  | RECK FOR DEMO OR REHAB
010-009998-00 | 010-H060-11700 | 2025-02-11 |  |  |  | DEMO/REHAB
010-009998-00 | 010-H060-11700 | 2024-03-19 | 1 |  |  | DEMO/REHAB
010-009999-00 | 010-E048-04500 | 2024-04-23 | PMLSR2416575 |  | 0 | MLS SCOPE: WATER HEATER REPLACEMENT
010-009999-00 | 010-E048-04500 | 2022-06-01 | MMLSR2222158 |  | 0 | MLS SCOPE: REPLACEMENT OF A SINGLE FURNACE, A/C AND/OR HEAT PUMP LICENSE NUMBER: H00169 ¦ SCOPE ITEM: AIR CONDITIONING (INCLUDING CONDENSERS, EVAPORATORS, COMPRESSORS)
010-009999-00 | 010-E048-04500 | 2022-07-26 | ADDR2129833 |  | 65000 | PLAN APPROVAL: FINAL REVIEWED FOR COMPLIANCE UNDER: 2019 RESIDENTIAL CODE OF OHIO DESCRIPTION OF WORK: ALTER A 2 STORY FRAME, 1 FAMILY DWELLING BY ADDING A NEW 20’ X 20’ TWO-STORY ADDITION TO THE REAR OF THE HOUSE. ADDITION CONSISTS OF 2 NEW BEDROOMS
010-009999-00 | 010-E048-04500 | 2021-11-18 | MMLSR2145901 |  | 0 | MLS SCOPE: REPLACEMENT OF A SINGLE FURNACE LICENSE NUMBER: H00169 ¦ SCOPE ITEM: FURNACES / AIR HANDLERS / RTUS
010-010000-00 | 010-E048-04400 | 2019-12-30 |  |  |  | IMPROVEMENTS
010-010000-00 | 010-E048-04400 | 2019-01-29 |  |  |  | IMPROVEMENTS
010-010001-00 | 010-E048-04300 | 2019-12-30 |  |  |  | COMP OF REHAB
010-010001-00 | 010-E048-04300 | 2019-01-29 |  |  |  | REHAB/DEMO
010-010001-00 | 010-E048-04300 | 2020-01-27 | EMEPR2001850 |  | 0 | BUILDING PERMIT/PLAN REVIEW: ALTR2000637 INSTALL A 150 AMP SERVICE AND REWIRE HOUSE
010-010001-00 | 010-E048-04300 | 2020-01-21 | ALTR2000637 |  | 2000 | PLAN APPROVAL: FINAL REVIEWED FOR COMPLIANCE UNDER: 2019 RESIDENTIAL CODE OF OHIO USE/OCCUPANCY GROUP: 1, 2, 3 FAMILY DWELLING CONSTRUCTION TYPE: V-B DESCRIPTION OF WORK: ALTER A 2 STORY FRAMED, 1 FAMILY DWELLING : SCOPE OF WORK IS REPLACE 2-WIN
010-010015-00 | 010-J037-14600 | 2022-05-11 | PMEPR2219259 |  | 0 | BUILDING PERMIT/PLAN REVIEW: ALTR2147762 REPAIR AND REPLACING WATER LINES.
010-010015-00 | 010-J037-14600 | 2021-12-03 | ALTR2147762 |  | 68000 | ALTER A 2 STORY FRAMED, 1 FAMILY DWELLING BY REMOVING/REPLACING DRYWALL (UL305 ON WEST WALL), NEW INSULATION, EXTERIOR DOORS/WINDOWS, FINISHES, NEW 1ST FLOOR FULL BATHROOM, NEW ELECTRIC, PLUMBING, NEW FURNACE/AC, SOME DUCT WORK, ROOF OVER KITCHEN AREA, D
010-010015-00 | 010-J037-14600 | 2022-04-27 | EMEPR2217226 |  | 0 | BUILDING PERMIT/PLAN REVIEW: ALTR2147762 COMPLETE REWIRE OF HOUSE AND SERVICE
010-010015-00 | 010-J037-14600 | 2022-03-08 | MMEPR2209949 |  | 0 | BUILDING PERMIT/PLAN REVIEW: ALTR2147762 REPLACE FURNACE - AC - DUCTWORK LICENSE NUMBER: H00322 ¦ SCOPE ITEM: FURNACES / AIR HANDLERS / RTUS
010-010015-00 | 010-J037-14600 | 2022-04-05 | MMEPR2214148 |  | 0 | BUILDING PERMIT/PLAN REVIEW: ALTR2147762 NEW FURNACE, AIR-CONDITIONER, DUCTWORK MODIFICATIONS. LICENSE NUMBER: H00322 ¦ SCOPE ITEM: AIR CONDITIONING (INCLUDING CONDENSERS, EVAPORATORS, COMPRESSORS)
010-010015-00 | 010-J037-14600 | 2021-05-11 | RSWDR2117114 |  | 5126 | Remove existing shingle roof to deck and replace with new felt underlayment, ice barrier membrane at eave, necessary flashings, and new asphalt shingles. Work to comply with RCO chapter 9 & Manufacture installation instructions.Roof Info: Remove slate ro
010-010015-00 | 010-J037-14600 | 2024-01-22 | RSWDR2404214 |  | 3365 | REMOVE EXISTING SHINGLE ROOF TO DECK AND REPLACE WITH NEW FELT UNDERLAYMENT, ICE BARRIER MEMBRANE AT EAVE, NECESSARY FLASHINGS, AND NEW ASPHALT SHINGLES. WORK TO COMPLY WITH RCO CHAPTER 9 & MANUFACTURE INSTALLATION INSTRUCTIONS.ROOF INFO: FRONT PORCH ONLY
010-010016-00 | 010-R062-01800 | 2020-09-22 | MMLSR2019533 |  | 0 | MLS SCOPE: REPLACEMENT OF A SINGLE A/C UNIT OR HEAT PUMP LICENSE NUMBER: H00169 ¦ SCOPE ITEM: FURNACES / AIR HANDLERS / RTUS
010-010019-00 | 010-J035-03500 | 2023-11-02 | MMLSR2346590 |  | 0 | MLS SCOPE: REPLACEMENT OF A SINGLE FURNACE LICENSE NUMBER: H00140 ¦ SCOPE ITEM: FURNACES / AIR HANDLERS / RTUS
010-010019-00 | 010-J035-03500 | 2024-01-01 |  |  |  | SPL/NWP/VD
010-010019-00 | 010-J035-03500 | 2020-07-22 | MMEPR2014703 |  | 0 | INSTALL SUPPLEMENTAL HEAT/COOL - (1) OUTDOOR UNIT W/(3) INDOOR HEADS (1ST FL, TV RM, MASTER BR); CA202695 LICENSE NUMBER: H00140 ¦ SCOPE ITEM: FURNACES / AIR HANDLERS / RTUS
010-010020-00 | 010-H048-07900 | 2020-01-08 |  |  |  | FOR REHAB INT. DWLG
010-010020-00 | 010-H048-07900 | 2019-01-17 | EMEPR1901201 |  | 0 | REPLACE ELECTRIC METER CAN
010-010020-00 | 010-H048-07900 | 2019-01-09 | RSWDR1900088 |  | 8000 | REMOVE EXISTING 18 WINDOW(S), 3 DOOR(S) AND REPLACE WITH NEW. WORK TO COMPLY WITH RCO 612, RCO 308, AND RCO 113.6.1 WITH A U VALUE OF 0.35 OR BETTER. DOORS INFO: FRONT, REAR & SIDE ENTRY DOOR. REMOVE EXISTING SHINGLE ROOF TO DECK AND REPLACE WITH NEW F
010-010021-00 | 010-A043-00800 | 2019-01-01 |  | REVI
010-010021-00 | 010-A043-00800 | 2020-07-26 | RSWDR2003478 |  | 11500 | REMOVE EXISTING SHINGLE ROOF TO DECK AND REPLACE WITH NEW FELT UNDERLAYMENT, ICE BARRIER MEMBRANE AT EAVE, NECESSARY FLASHINGS, AND NEW ASPHALT SHINGLES. WORK TO COMPLY WITH RCO CHAPTER 9 & MANUFACTURE INSTALLATION INSTRUCTIONS.
010-010021-00 | 010-A043-00800 | 2024-11-08 | RSWDR2444609 |  | 3300 | REMOVE EXISTING 3 WINDOW(S), 0 DOOR(S) AND REPLACE WITH NEW. WORK TO COMPLY WITH RCO 612, RCO 308, AND RCO 113.6.1 WITH A U VALUE OF 0.35 OR BETTER.
010-010021-00 | 010-A043-00800 | 2024-08-28 | RSWDR2435183 |  | 3902 | REMOVE EXISTING 3 WINDOW(S), 0 DOOR(S) AND REPLACE WITH NEW. WORK TO COMPLY WITH RCO 612, RCO 308, AND RCO 113.6.1 WITH A U VALUE OF 0.35 OR BETTER.WINDOWS INFO: ADDISON LITE 3 - DOUBLE HUNG COLOR: INTERIOR ALMOND > EXTERIOR ALMOND CONFIGURATION: STANDA
010-010023-00 | 010-F026-03800 | 2019-12-11 | RSWDR1906317 |  | 3950 | REMOVE EXISTING SHINGLE ROOF TO DECK AND REPLACE WITH NEW FELT UNDERLAYMENT, ICE BARRIER MEMBRANE AT EAVE, NECESSARY FLASHINGS, AND NEW ASPHALT SHINGLES. WORK TO COMPLY WITH RCO CHAPTER 9 & MANUFACTURE INSTALLATION INSTRUCTIONS.
010-010023-00 | 010-F026-03800 | 2021-11-19 | RSWDR2145991 |  | 10000 | REMOVE EXISTING 10 WINDOW(S), 2 DOOR(S) AND REPLACE WITH NEW. WORK TO COMPLY WITH RCO 612, RCO 308, AND RCO 113.6.1 WITH A U VALUE OF 0.35 OR BETTER.WINDOWS INFO: REMOVE EXISTING 10 WINDOW(S), 2 DOOR(S) AND REPLACE WITH NEW. WORK TO COMPLY WITH RCO 612,
010-010023-00 | 010-F026-03800 | 2020-08-05 | DEMO2007190 |  | 2850 | DEMOLITION OF TWO STORY 450 SQ FT GARAGE FRANKLINTON AREA COMMISSION
010-010024-00 | 010-K049-06200 | 2019-04-11 | RSWDR1901418 |  | 3945 | Remove existing shingle roof to deck and replace with new felt underlayment, ice barrier membrane at eave, necessary flashings, and new asphalt shingles. Work to comply with RCO chapter 9 & Manufacture installation instructions.Roof Info: SHINGLE TEAR OF
010-010024-00 | 010-K049-06200 | 2019-12-31 | MMLSR1926994 |  | 0 | MLS SCOPE: REPLACEMENT OF A SINGLE FURNACE LICENSE NUMBER: H00150 ¦ SCOPE ITEM: FURNACES / AIR HANDLERS / RTUS
010-010024-00 | 010-K049-06200 | 2024-05-08 | RSWDR2418760 |  | 8632 | Alter a 2-story single family dwelling by installing new EDPM roofing on the rear portion of the dwelling.
010-010025-00 | 010-R026-05800 | 2023-10-16 | ALTR2344006 |  | 5000 | PLAN APPROVAL: FINAL REVIEWED FOR COMPLIANCE UNDER: 2019 RESIDENTIAL CODE OF OHIO USE/OCCUPANCY GROUP: 1, 2, 3 FAMILY DWELLING CONSTRUCTION TYPE: V-B DESCRIPTION OF WORK: ALTER A 2 STORY FRAMED, 1 FAMILY DWELLING BY INSTALLING 7 CARBON FIBER STR
010-010026-00 | 010-R002-04400 | 2021-07-29 | RSWDR2129620 |  | 2105 | Remove existing 2 window(s), 0 door(s) and replace with new. Work to comply with RCO 612, RCO 308, and RCO 113.6.1 with a U Value of 0.35 or Better.
010-010027-00 | 010-R002-04100 | 2024-03-07 | EMEPR2410312 |  | 0 | Building Permit/Plan Review: pmepi2410266 Install dedicated gfi for sump pump.
010-010027-00 | 010-R002-04100 | 2024-03-07 | PMEPI2410266 |  | 5471 | ALTER ONE FAMILY 2 STORY DWELLING BY INSTALLING SUMP PUMP AND PIT ONLY
010-010028-00 | 010-R002-04200 | 2024-11-04 | RSWDR2443974 |  | 3791 | ALTER EXISTING DWELLING BUILDING TO REMOVE EXISTING EPDM ROOF TO DECK AND REPLACE WITH NEW FELT UNDERLAYMENT, ICE BARRIER MEMBRANE AT EAVE, NECESSARY FLASHINGS, AND NEW EPDM ROOF ON PORCH ONLY WORK TO COMPLY WITH RCO 905 & MANUFACTURE INSTALLATION INSTRU
010-010029-00 | 010-A052-09400 | 2021-01-30 | RSWDR2103537 |  | 4675 | Remove existing shingle roof to deck and replace with new felt underlayment, ice barrier membrane at eave, necessary flashings, and new asphalt shingles. Work to comply with RCO chapter 9 & Manufacture installation instructions.
010-010035-00 | 010-C032-00600 | 2020-03-09 | PMLSR2005122 |  | 0 | MLS SCOPE: WATER HEATER REPLACEMENT
010-010037-00 | 010-E019-01900 | 2023-03-07 | EMEPR2310279 |  | 0 | Install surface mounted conduit in exterior of building that will feed to new surface mount lights, power to come from existing exterior fixture.
010-010040-00 | 010-J019-04300 | 2019-01-22 |  |  |  | DET GARAGE
010-010041-00 | 010-J021-12100 | 2022-05-23 |  |  | 204000 | RECK 2023 FOR COMPL OF DWLG + ADDNS
010-010041-00 | 010-J021-12100 | 2021-08-12 | NEWR2131767 |  | 204000 | *REVISION 10/11/2021 ACC: REVISE DESCRIPTION TO READ FULL BASEMENT UNFINISHED* PLAN APPROVAL: FINAL REVIEWED FOR COMPLIANCE UNDER: 2019 RESIDENTIAL CODE OF OHIO USE/OCCUPANCY GROUP: 1, 2, 3 FAMILY DWELLING CONSTRUCTION TYPE: V-B DESCRIPTION O
010-010041-00 | 010-J021-12100 | 2023-03-10 |  |  |  | REAR ADDNS
010-010041-00 | 010-J021-12100 | 2021-10-19 | EMEPR2141276 |  | 0 | BUILDING PERMIT/PLAN REVIEW: NEWR2131767 ROUGH AND FINISH WIRE ELECTRICALLY TO CODE
010-010041-00 | 010-J021-12100 | 2021-10-01 | EMLSR2138928 |  | 0 | MLS SCOPE: TEMPORARY/FREESTANDING SERVICE (UP TO 200 AMPS DURING CONSTRUCTION)
010-010041-00 | 010-J021-12100 | 2021-11-04 | MMEPR2143812 |  | 0 | BUILDING PERMIT/PLAN REVIEW: NEWR2131767 INSTALL NEW GAS PIPING PER APPROVED DOCUMENTS LICENSE NUMBER: P00270 ¦ SCOPE ITEM: FUEL GAS OR LP GAS
010-010041-00 | 010-J021-12100 | 2021-12-02 | MMEPR2147518 |  | 0 | BUILDING PERMIT/PLAN REVIEW: NEWR2131767 NEW HOME HVAC INSTALLATION LICENSE NUMBER: H00846 ¦ SCOPE ITEM: FURNACES / AIR HANDLERS / RTUS
010-010041-00 | 010-J021-12100 | 2021-11-04 | PMEPR2143811 |  | 0 | BUILDING PERMIT/PLAN REVIEW: NEWR2131767 INSTALL NEW PLUMBING PER APPROVED BUILDING DOCUMENTS
010-010049-00 | 010-N260L-00200 | 2023-05-22 | RSWDR2321099 |  | 2300 | REMOVE EXISTING SHINGLE ROOF TO DECK AND REPLACE WITH NEW FELT UNDERLAYMENT, ICE BARRIER MEMBRANE AT EAVE, NECESSARY FLASHINGS, AND NEW ASPHALT SHINGLES. WORK TO COMPLY WITH RCO CHAPTER 9 & MANUFACTURE INSTALLATION INSTRUCTIONS.
010-010055-00 | 010-N011-18400 | 2021-10-21 | PMEPR2141671 |  | 0 | REPLACING SECTION OF LAVATORY DRAIN THAT HAS ROTTED INSTALLING SCHEDULE 40 PVC
010-010056-00 | 010-K067-14200 | 2021-11-21 | MMLSM2146123 |  | 0 | MLS SCOPE: REPLACEMENT OF A SINGLE FURNACE LICENSE NUMBER: H00402 ¦ SCOPE ITEM: FURNACES / AIR HANDLERS / RTUS
010-010056-00 | 010-K067-14200 | 2021-11-21 | PMLSR2146124 |  | 0 | MLS SCOPE: WATER HEATER REPLACEMENT
010-010057-00 | 010-K036-09500 | 2022-10-24 | DMGR2242705 |  | 3000 | PLAN APPROVAL: FINAL REVIEWED FOR COMPLIANCE UNDER: 2019 RESIDENTIAL CODE OF OHIO DESCRIPTION OF WORK: REPAIR VEHICLE IMPACT DAMAGE TO A 1-STORY, SINGLE FAMILY RESIDENCE. SCOPE OF WORK INCLUDES REMOVING AND REPLACING DAMAGE STUDS, INSULATION, DRYWAL
010-010062-00 | 010-D026-08200 | 2024-10-28 | RSWDR2443011 |  | 11362 | REMOVE EXISTING SHINGLE ROOF TO DECK AND REPLACE WITH NEW FELT UNDERLAYMENT, ICE BARRIER MEMBRANE AT EAVE, NECESSARY FLASHINGS, AND NEW ASPHALT SHINGLES. WORK TO COMPLY WITH RCO CHAPTER 9 & MANUFACTURE INSTALLATION INSTRUCTIONS.ROOF INFO: SHINGLE TEAR OF
010-010062-00 | 010-D026-08200 | 2023-11-13 | PMLSR2347992 |  | 0 | MLS SCOPE: WATER HEATER REPLACEMENT
010-010067-00 | 010-J019-00900 | 2019-08-27 | EMEPR1917191 |  | 0 | BUILDING PERMIT/PLAN REVIEW: ALTR1907277 ROUGH AND FINISH WIRE IN GARAGE FOR BOTH UNITS
010-010067-00 | 010-J019-00900 | 2019-07-17 | ALTR1907277 |  | 20000 | ALTER A 2 STORY FRAMED, 2 FAMILY DWELLING BY BUILDING A 22’ X 24’ DETACHED GARAGE IN THE REAR YARD OF THE HOUSE. FRAMING AND HEADERS WILL BE INSTALLED AND SIZED PER PLAN. CONCRETE BLOCK FOOTER AND FOUNDATION TO BE INSTALLED 32” DEEP.
010-010071-00 | 010-A059-02100 | 2021-02-10 | DECKR2104904 |  | 8000 | PLAN APPROVAL: FINAL REVIEWED FOR COMPLIANCE UNDER: 2019 RESIDENTIAL CODE OF OHIO USE/OCCUPANCY GROUP: 1, 2, 3 FAMILY DWELLING CONSTRUCTION TYPE: V-B DESCRIPTION OF WORK: ALTER A 2 STORY FRAMED, 1 FAMILY DWELLING BY ALTERING AN EXISTING FRONT PO
010-010075-00 | 010-A003-01100 | 2024-08-13 | MMEPC2432728 |  | 0 | REPLACE 10 TON SPLIT SYSTEM, LIKE FOR LIKE LICENSE NUMBER: H01041 ¦ SCOPE ITEM: AIR CONDITIONING (INCLUDING CONDENSERS, EVAPORATORS, COMPRESSORS)
010-010080-00 | 010-N032-12000 | 2020-08-07 | GBLW2000838 |  | 0 | 40 SQ.FT. NEW WALL SIGN INTERNALLY ILLUMINATED. METRO BY T MOBILE. SOUTH ELEVATION.
010-010082-00 | 010-M130-09200 | 2021-01-25 | MMLSR2102541 |  | 0 | MLS Scope: Replacement of a Single Furnace, A/C and/or Heat Pump License Number: H01005 ¦ Scope Item: air conditioning (including condensers, evaporators, compressors) License Number: H01005 ¦ Scope Item: furnaces / air handlers / RTUs
010-010082-00 | 010-M130-09200 | 2021-01-18 | MMLSR2101155 |  | 0 | MLS Scope: Replacement of a Single Furnace, A/C and/or Heat Pump License Number: H01005 ¦ Scope Item: air conditioning (including condensers, evaporators, compressors) License Number: H01005 ¦ Scope Item: furnaces / air handlers / RTUs
010-010101-00 | 010-N017L-01400 | 2023-11-02 | RSWDR2346608 |  | 16854 | Remove existing 11 window(s), 0 door(s) and replace with new. Work to comply with RCO 612, RCO 308, and RCO 113.6.1 with a U Value of 0.35 or Better.Windows Info: Addison 5 Double Hung Configuration: Equal Sashes Grids: None Glass: Extreme 2 Pane/Low-E
010-010104-00 | 010-R066-04100 | 2022-10-13 | MMEPR2241276 |  | 0 | RUN GAS LINE FOR GENERATOR LICENSE NUMBER: P00618 ¦ SCOPE ITEM: FUEL GAS OR LP GAS
010-010104-00 | 010-R066-04100 | 2022-09-16 | ALTR2237442 |  | 7800 | PLAN APPROVAL: FINAL REVIEWED FOR COMPLIANCE UNDER: 2019 RESIDENTIAL CODE OF OHIO USE/OCCUPANCY GROUP: 1, 2, 3 FAMILY DWELLING CONSTRUCTION TYPE: V-B DESCRIPTION OF WORK: ALTER A 2 STORY FRAMED, 1 FAMILY DWELLING BY INSTALLING 0 CARBON FIBER STR
010-010108-00 | 010-F020-10900 | 2021-06-30 | EMEPR2124957 |  | 0 | Install new meter base and mast.
010-010109-00 | 010-B021-04300 | 2020-12-02 | PMEPR2025167 |  | 0 | Building Permit/Plan Review: Altr2004958 Install two liberty sewage pumps in basement for two bathrooms then to install new pvc and pex for four additional bathrooms two kitchens and two laundrys
010-010109-00 | 010-B021-04300 | 2020-12-03 | PMEPR2025252 |  | 0 | Building Permit/Plan Review: Altr2004958 Install new plumbing
010-010109-00 | 010-B021-04300 | 2021-03-04 | MMEPR2107763 |  | 0 | Building Permit/Plan Review: Altr2004958 Install new gas line to two furnaces License Number: P00637 ¦ Scope Item: fuel gas or LP gas
010-010109-00 | 010-B021-04300 | 2020-10-30 | MMEPR2022769 |  | 0 | BUILDING PERMIT/PLAN REVIEW: ALTR2004958 INSTALL NEW DUCTWORK, EXHAUST AND DRYER VENTS, 2 FURNACES, 2 COILS, 2 A/C’S LICENSE NUMBER: H00714 ¦ SCOPE ITEM: AIR CONDITIONING (INCLUDING CONDENSERS, EVAPORATORS, COMPRESSORS)
010-010109-00 | 010-B021-04300 | 2020-11-11 | EMEPR2023749 |  | 0 | BUILDING PERMIT/PLAN REVIEW: ALTR2004958 COMPLETE REWIRE BOTH UNITS AND NEW SERVICES
010-010111-00 | 010-F005-05600 | 2019-09-23 | GBLW1901332 |  | 0 | NEW 54SQFT LED ILLUMINATED CAPED FACE WALL SIGN TO BE INSTALLED OVER ENTRANCE
010-010119-00 | 010-B030-03400 | 2021-03-31 | ROOFC2111412 |  | 20145 | Building permit for roof replacement on two areas of an existing commercial building. On area #1 layover an existing roof with a new .060 TPO roof membrane roofing system along with new perimeter and penetration flashings.and on area #2 remove existing
010-010120-00 | 010-A042-00900 | 2022-09-26 | RSWDR2238611 |  | 11000 | REMOVE EXISTING 6 WINDOW(S), 0 DOOR(S) AND REPLACE WITH NEW. WORK TO COMPLY WITH RCO 612, RCO 308, AND RCO 113.6.1 WITH A U VALUE OF 0.35 OR BETTER.WINDOWS INFO: REMOVE EXISTING 6 WINDOWS AND REPLACE WITH NEW OF SAME SIZE/STYLE/COLOR/LOCATION. NO STRUCT
010-010121-00 | 010-J029-05200 | 2022-01-10 | PMEPR2202803 |  | 0 | BUILDING PERMIT/PLAN REVIEW: ALTR2010248 INSTALL ALL NEW PLUMBING FOR REHAB HOUSE AND ONE NEW SHOWER PAN. WITH APPROVED VALVES. PVC WASTE AND DRAINS LINES PEX WATER LINES.
010-010121-00 | 010-J029-05200 | 2022-08-16 |  |  |  | INT/EXT REHAB + ADDN + POSS DET GAR
010-010121-00 | 010-J029-05200 | 2021-11-09 | MMEPR2144583 |  | 0 | BUILDING PERMIT/PLAN REVIEW: ALTR2010248 WE WILL BE INSTALLING ALL NEW DUCTWORK AND90% 80,000 NEW FURNACE AND 2.5 TON AIR-CONDITIONING. LICENSE NUMBER: H00105 ¦ SCOPE ITEM: DUCTWORK / DAMPERS
010-010121-00 | 010-J029-05200 | 2021-10-08 | EMEPR2139955 |  | 0 | BUILDING PERMIT/PLAN REVIEW: ALTR2010248 NEW SERVICE AND PANEL BOX/ HOUSE REWIRE
010-010121-00 | 010-J029-05200 | 2021-10-08 | EMEPR2139955 |  | 0 | BUILDING PERMIT/PLAN REVIEW: ALTR2010248 NEW SERVICE AND PANEL BOX/ HOUSE REWIRE
010-010123-00 | 010-J008-05500 | 2019-10-09 | EMEPR1920616 |  | 0 | RUNNING ELECTRIC TO THE GARAGE
010-010123-00 | 010-J008-05500 | 2020-01-31 | MMEPR2002338 |  | 0 | INSTALL NEW FURNACE + AC, GAS LINE, + BASEMENT DUCT WORK LICENSE NUMBER: H00060
010-010123-00 | 010-J008-05500 | 2019-02-21 |  |  |  | REHAB COMP, DWLG BOARDED UP
010-010123-00 | 010-J008-05500 | 2019-08-13 | ALTR1908305 |  | 15000 | PLAN APPROVAL: FINAL REVIEWED FOR COMPLIANCE UNDER: 2018 RESIDENTIAL CODE OF OHIO USE/OCCUPANCY GROUP: 1, 2, 3 FAMILY DWELLING CONSTRUCTION TYPE: V-B DESCRIPTION OF WORK: ALTER A 3 STORY FRAMED, 1 FAMILY DWELLING BY BUILDING A 2-CAR DETACHED GAR
010-010124-00 | 010-I065-01600 | 2020-03-16 |  |  | 20000 | INTERIOR REMODEL + A/C
010-010124-00 | 010-I065-01600 | 2019-10-30 | MMEPR1922288 |  | 0 | BUILDING PERMIT/PLAN REVIEW: ALTR1910720 REPLACE GAS FURNACE AND AC DUCTWORK VENT (3) BATH FANS LICENSE NUMBER: H00085
010-010124-00 | 010-I065-01600 | 2019-10-24 | EMEPR1921878 |  | 0 | BUILDING PERMIT/PLAN REVIEW: ALTR1910720 NEW SERVICE AND ELECTRICAL WIRING THROUGHOUT HOUSE.
010-010124-00 | 010-I065-01600 | 2019-10-10 | ALTR1910720 |  | 20000 | DESCRIPTION OF WORK: ALTER A 2 STORY FRAMED, 1 FAMILY DWELLING: PROJECT SCOPE IS RENOVATE THE INTERIOR. WORK ACTIVITIES INCLUDE MINOR FRAMING, ALL NEW DRYWALL, AND INSULATION. NEW ELECTRIC WIRING, FIXTURES AND DEVICES, NEW HVAC UNITS AND DUCT WORK. NEW P
010-010124-00 | 010-I065-01600 | 2019-12-13 | PMEPR1925870 |  | 0 | BUILDING PERMIT/PLAN REVIEW: ALTR1910720 INSTALL NEW DRAIN, VENT AND WATER LINES TO 1 KIT SINK, 1 BATHTUB 1 LAV SINK, 1 TOILET, 1 LANDRY BOX AND 1 FLE HWT
010-010124-00 | 010-I065-01600 | 2019-12-13 | PMEPR1925870 |  | 0 | BUILDING PERMIT/PLAN REVIEW: ALTR1910720 INSTALL NEW DRAIN, VENT AND WATER LINES TO 1 KIT SINK, 1 BATHTUB 1 LAV SINK, 1 TOILET, 1 LANDRY BOX AND 1 FLE HWT
010-010124-00 | 010-I065-01600 | 2019-12-13 | MMEPR1925864 |  | 0 | BUILDING PERMIT/PLAN REVIEW: ALTR1910720 RUN GAS LINE TO FURNACE LICENSE NUMBER: P00067
010-010124-00 | 010-I065-01600 | 2019-12-13 | MMEPR1925864 |  | 0 | BUILDING PERMIT/PLAN REVIEW: ALTR1910720 RUN GAS LINE TO FURNACE LICENSE NUMBER: P00067
010-010124-00 | 010-I065-01600 | 2021-10-20 | PMEPI2141458 |  | 5000 | Alter one family 1.5 story dwelling by installing sump pump and pit only
010-010124-00 | 010-I065-01600 | 2021-02-08 |  |  | 59900 | CRA (710) 15 YR (2021-2035) 100% ABT ON THE INCREASE IN BLDG VAL DUE TO REMOD.
010-010124-00 | 010-I065-01600 | 2021-10-22 | EMEPR2141953 |  | 0 | Add dedicated outlet for sump pump
010-010125-00 | 010-F012-02100 | 2019-04-24 | RSWDR1901730 |  | 18744 | REMOVE EXISTING EXTERIOR WALL COVERING SYSTEM AND REPLACE WITH NEW EXTERIOR SIDING OVER AN APPROVED WATER-RESISTIVE BARRIER. WORK TO COMPLY WITH RCO 703.
010-010126-00 | 010-F002-04000 | 2020-11-17 | ALTR2011051 |  | 100000 | PLAN APPROVAL: FINAL REVIEWED FOR COMPLIANCE UNDER: 2019 RESIDENTIAL CODE OF OHIO USE/OCCUPANCY GROUP: 1, 2, 3 FAMILY DWELLING CONSTRUCTION TYPE: V-B DESCRIPTION OF WORK: ALTER A 2 STORY FRAMED, 1 FAMILY DWELLING BY PERFORMING INTERIOR REMODEL. R
010-010126-00 | 010-F002-04000 | 2021-01-08 | MMEPR2100559 |  | 0 | BUILDING PERMIT/PLAN REVIEW: ALTR2011051 INSTALL NEW DUCTWORK, FURNACE, COIL, A/C, EXHAUST FANS, AND DRYER VENT. LICENSE NUMBER: H00714 ¦ SCOPE ITEM: AIR CONDITIONING (INCLUDING CONDENSERS, EVAPORATORS, COMPRESSORS)
010-010126-00 | 010-F002-04000 | 2020-12-10 | PMEPR2025819 |  | 0 | BUILDING PERMIT/PLAN REVIEW: ALTR2011051 REMODEL 11/2 BATH
010-010126-00 | 010-F002-04000 | 2021-01-11 | EMEPR2100706 |  | 0 | BUILDING PERMIT/PLAN REVIEW: ALTR2011051 INSTALL WIRING IN OPEN AREAS 100 AMP SERVICE 18 CEILING LIGHTS, 16 RECEPTACLE OUTLETS, 16 SWITCH OUTLETS, 6 SMOKE DETECTORS, 3 GFI OUTLETS
010-010126-00 | 010-F002-04000 | 2022-07-29 |  |  | 100000 | ABT LUC 710 15-YR (2022-2036) 100% ABATEMENT ON REMODEL.
010-010128-00 | 010-F008-01400 | 2023-03-09 |  |  |  | BSMNT SUPPORTS & REHAB/DEMO
010-010128-00 | 010-F008-01400 | 2022-10-03 | SEC2239572 |  | 0 | THE STRUCTURE HAS BEEN DECLARED UNSAFE AND MAY NOT BE OCCUPIED PRIOR TO ALL REQUIRED REPAIRS, PERMITS, AND INSPECTIONS DETAILED IN THE RELATED UNSAFE BUILDING ORDER. UPON ISSUANCE OF THIS PERMIT, REPAIRS OR DEMOLITION MAY BE DELAYED FOR 90 DAYS, SUBJECT
010-010128-00 | 010-F008-01400 | 2021-12-28 | ACS2150436 |  | 6000 | 397 W. BROAD ST. ADVANCED CONSTRUCTION START WITHIN SPAGHETTI WAREHOUSE. WORK PERMITTED INCLUDES REINFORCEMENT OF EXISTING FIRST FLOOR STRUCTURE IN THE BASEMENT APPLICANT PROCEEDS AT OWN RISK. WORK PERMITTED TO PROCEED TO POINT OF FIRST INSPECTION.
010-010128-00 | 010-F008-01400 | 2021-12-28 | ALTC2150433 |  | 6000 | 397 W. BROAD STREET PLAN APPROVAL: FINAL REVIEWED FOR COMPLIANCE UNDER: 2017 OBC AND ICC A117.1-2009 WITH MODIFICATIONS IN OBC 1112.0. WORK NOT INCLUDED IN THIS APPROVAL: N/A PROJECT USE/OCCUPANCY: A-2 CONSTRUCTION TYPE: III-B DESCRIPTION OF WORK
010-010128-00 | 010-F008-01400 | 2021-10-11 | FSUPC2140162 |  | 0 | 397 W Broad Street Stand Alone Permit Remove existing system and replace with new UL300 kitchen hood suppression system in existing hood.
010-010128-00 | 010-F008-01400 | 2022-07-08 | SEC2227585 |  | 0 | THE STRUCTURE HAS BEEN DECLARED UNSAFE AND MAY NOT BE OCCUPIED PRIOR TO ALL REQUIRED REPAIRS, PERMITS, AND INSPECTIONS DETAILED IN THE RELATED UNSAFE BUILDING ORDER. UPON ISSUANCE OF THIS PERMIT, REPAIRS OR DEMOLITION MAY BE DELAYED FOR 90 DAYS, SUBJECT
010-010128-00 | 010-F008-01400 | 2022-04-21 | SEC2216337 |  | 150 | “THE STRUCTURE HAS BEEN DECLARED UNSAFE AND MAY NOT BE OCCUPIED PRIOR TO ALL REQUIRED REPAIRS, PERMITS, AND INSPECTIONS DETAILED IN THE RELATED UNSAFE BUILDING ORDER. UPON ISSUANCE OF THIS PERMIT, REPAIRS OR DEMOLITION MAY BE DELAYED FOR 90 DAYS, SUBJEC
010-010128-00 | 010-F008-01400 | 2023-01-03 | SEC2302143 |  | 0 | THE STRUCTURE HAS BEEN DECLARED UNSAFE AND MAY NOT BE OCCUPIED PRIOR TO ALL REQUIRED REPAIRS, PERMITS, AND INSPECTIONS DETAILED IN THE RELATED UNSAFE BUILDING ORDER. UPON ISSUANCE OF THIS PERMIT, REPAIRS OR DEMOLITION MAY BE DELAYED FOR 90 DAYS, SUBJECT
010-010128-00 | 010-F008-01400 | 2021-10-11 | FSUPC2140162 |  | 0 | 397 W Broad Street Stand Alone Permit Remove existing system and replace with new UL300 kitchen hood suppression system in existing hood.
010-010128-00 | 010-F008-01400 | 2023-12-07 |  |  |  | REHAB/DEMO
010-010129-00 | 010-F028-00200 | 2024-10-23 | PMEPR2442540 |  | 0 | Building Permit/Plan Review: NEWR2437513 INSTALL PLUMBING AS PER APPROVED PLAN REVIEW & AS PER THE STATE OF OHIO PLUMBING CODE SPECIFICATIONS
010-010129-00 | 010-F028-00200 | 2024-10-02 | EMLSR2439899 |  | 0 | Building Permit/Plan Review: NEWR2437513 MLS Scope: Temporary/Freestanding Service (up to 200 Amps during construction)
010-010129-00 | 010-F028-00200 | 2024-09-16 | NEWR2437513 |  | 300000 | Reviewed For Compliance Under: 2019 Residential Code Of Ohio Use/Occupancy Group: 1, 2, 3 Family Dwelling Construction Type: V-B Description Of Work: Build a 2 Story Framed, 1 Family Dwelling on Full Slab, 2 Car Detached Garage, 3 Bedrooms, 2.5 Bat
010-010129-00 | 010-F028-00200 | 2022-08-03 |  |  |  | POSS NEW DWLG
010-010132-00 | 010-F028-00100 | 2022-05-02 |  |  |  | DEMO
010-010132-00 | 010-F028-00100 | 2022-08-04 |  |  |  | POSS NEW DWLG
010-010132-00 | 010-F028-00100 | 2024-10-23 | PMEPR2442541 |  | 0 | Building Permit/Plan Review: NEWR2437516 INSTALL PLUMBING AS PER APPROVED PLAN REVIEW & AS PER THE STATE OF OHIO PLUMBING CODE SPECIFICATIONS
010-010132-00 | 010-F028-00100 | 2024-09-16 | NEWR2437516 |  | 300000 | Reviewed For Compliance Under: 2019 Residential Code Of Ohio Use/Occupancy Group: 1, 2, 3 Family Dwelling Construction Type: V-B Description Of Work: Build a 2 Story Framed, 1 Family Dwelling on Full Slab, 2 Car Detached Garage, 3 Bedrooms, 2.5 Bat
010-010134-00 | 010-C041-01600 | 2019-01-01 |  |  |  | SPL_NWP_VD
010-010134-00 | 010-C041-01600 | 2019-01-01 |  |  |  | SPL/NWP/VD
010-010140-00 | 010-E062-02700 | 2019-02-21 |  |  |  | HWT
010-010140-00 | 010-E062-02700 | 2023-10-05 | MMEPC2342411 |  | 0 | Replacement of two rooftop package HVAC units, one 2ton and one 5ton. Installing two stand alone duct detectors with annunciators, current units have no known smoke shut downs. License Number: H00754 ¦ Scope Item: furnaces / air handlers / RTUs
010-010140-00 | 010-E062-02700 | 2024-10-10 | MMEPC2440927 |  | 0 | REPLACEMENT OF TWO ROOFTOP PACKAGE HVAC UNITS LIKE FOR LIKE. LICENSE NUMBER: H00754 ¦ SCOPE ITEM: FURNACES / AIR HANDLERS / RTUS
010-010141-00 | 010-P038-03500 | 2024-05-15 | PMEPR2419881 |  | 0 | BUILDING PERMIT/PLAN REVIEW: NEWR2415521 INSTALL PLUMBING AS PER APPROVED PLAN REVIEW AND AS PER THE STATE OF OHIO PLUMBING CODE SPECIFICATIONS
010-010141-00 | 010-P038-03500 | 2024-05-17 | EMLSR2420244 |  | 0 | BUILDING PERMIT/PLAN REVIEW: NEWR2415521 MLS SCOPE: TEMPORARY/FREESTANDING SERVICE (UP TO 200 AMPS DURING CONSTRUCTION)
010-010141-00 | 010-P038-03500 | 2024-07-13 | EMEPR2428873 |  | 0 | BUILDING PERMIT/PLAN REVIEW: NEWR2415521 WIRE PER PLANS
010-010141-00 | 010-P038-03500 | 2024-07-17 | MMEPR2429296 |  | 0 | BUILDING PERMIT/PLAN REVIEW: NEWR2415521 2212-2214 MARGARET AVE 43219. 2 FAMILY NEW BUILD, 1200SF 3BED 2 BATH PER SIDE, HEAT PUMP SYSTEM BOTH SIDES, BATH FANS RANGE FANS AND DRYER VENTED OUT EXTERIOR WALLS. MAIN RETURNS ON EACH LEVEL. LICENSE NUMBER: H
010-010142-00 | 010-P039-04500 | 2024-06-21 |  |  |  | REMOD
010-010143-00 | 010-N012M-00300 | 2023-11-13 | MMEPC2347917 |  | 0 | REMOVE AND REPLACE (4) YORK 7.5 TON PACKAGED GAS/ELECTRIC AC RTU: 1,2,4 & 6 LICENSE NUMBER: H00341 ¦ SCOPE ITEM: FURNACES / AIR HANDLERS / RTUS
010-010143-00 | 010-N012M-00300 | 2024-08-19 | MMEPC2433762 |  | 0 | REMOVE AND REPLACE A 4-TON AC/COIL AND 80K BTU GAS FURNACE LICENSE NUMBER: H00425 ¦ SCOPE ITEM: FURNACES / AIR HANDLERS / RTUS
010-010143-00 | 010-N012M-00300 | 2023-03-15 | DMGC2311575 |  | 6000 | ALTER EXISTING 1-STORY BUILDING TO REPLACE STOREFRONT GLASS DUE TO VEHICULAR DAMAGE. WORK INCLUDES REPLACEMENT OF MASONRY SUPPORT WALL BELOW. NO DRAWINGS PROVIDED. NO PLAN APPROVAL LETTER ISSUED. FINAL INSPECTION REQUIRED. COMPLETION OF THE WORK D
010-010143-00 | 010-N012M-00300 | 2021-04-20 | PMLSC2114002 |  | 0 | MLS Scope: Backflow Preventer New or Replacement
010-010143-00 | 010-N012M-00300 | 2022-06-23 | FALRC2225453 |  | 0 | ALTER EXISTING SUPERVISION SYSTEM FOR MARION SHOPPES BY REPLACING EXISTING SUPERVISION CONTROL PANEL WITH A NEW ONE AS WELL AS INSTALLING A CELL DIALER. STAND-ALONE PERMIT. SECTION 907.1 OF THE OHIO FIRE CODE REQUIRES THE FIRE CODE OFFICIAL TO BE NOTIFIE
010-010143-00 | 010-N012M-00300 | 2022-06-23 | FALRC2225453 |  | 0 | ALTER EXISTING SUPERVISION SYSTEM FOR MARION SHOPPES BY REPLACING EXISTING SUPERVISION CONTROL PANEL WITH A NEW ONE AS WELL AS INSTALLING A CELL DIALER. STAND-ALONE PERMIT. SECTION 907.1 OF THE OHIO FIRE CODE REQUIRES THE FIRE CODE OFFICIAL TO BE NOTIFIE
010-010143-00 | 010-N012M-00300 | 2022-05-10 | ROOFC2218840 |  | 248132 | BUILDING PERMIT TO INSTALL NEW .060 FULLY ADHERED TPO RUBBER ROOFING OVER EXISTING ROOFING ALONG WITH SEPARATION BOARD, NEW PERIMETER AND PENETRATION FLASHINGS ON AN EXISTING COMMERCIAL BUILDING PER OHIO BUILDING CODE SECTION 1507.13. A FINAL BUILDING IN
010-010143-00 | 010-N012M-00300 | 2019-03-26 | MMEPC1905668 |  | 0 | REPLACE 1 EXISITING RTU WITH NEW OF LIKE SIZE. LICENSE NUMBER: H00546 ¦ SCOPE ITEM: FURNACES / AIR HANDLERS / RTUS
010-010143-00 | 010-N012M-00300 | 2022-05-04 | EMLSC2218084 |  | 0 | MLS Scope: Temporary/Freestanding Service (up to 200 Amps during construction)
010-010156-00 | 010-I017-08700 | 2020-04-28 | MMLSR2008088 |  | 0 | MLS SCOPE: REPLACEMENT OF A SINGLE A/C UNIT OR HEAT PUMP LICENSE NUMBER: H00172 ¦ SCOPE ITEM: AIR CONDITIONING (INCLUDING CONDENSERS, EVAPORATORS, COMPRESSORS) MLS SCOPE: REPLACEMENT OF A SINGLE A/C UNIT OR HEAT PUMP LICENSE NUMBER: H00172 ¦ SCOPE ITEM
010-010162-00 | 010-G029-02500 | 2021-02-24 |  |  |  | CHECK COMP OF NEW BLDG
010-010162-00 | 010-G029-02500 | 2020-09-28 | EMEPC2019943 |  | 0 | BUILDING PERMIT/PLAN REVIEW: NEWC2004565 FURNISH AND INSTALL ELECTRICAL WIRING TO NEW RETAIL AND APARTMENT BUILDING.
010-010162-00 | 010-G029-02500 | 2020-10-02 | PMEPC2020438 |  | 0 | BUILDING PERMIT/PLAN REVIEW: NEWC2004565 COMPLETE PLUMBING SYSTEM FOR APARTMENT BUILDING TO INCLUDE: DOMESTIC WATER PIPING AND METER SETTING WITH BACKFLOW, STORM WATER PIPING, GREASE INTERCEPTOR, DRAIN, WASTE AND VENT PIPING, ELEVATOR PUMP, HOT WATER HE
010-010162-00 | 010-G029-02500 | 2020-06-02 | DEMO2004808 |  | 5000 | DEMO ACCESSORY STRUCTURE
010-010162-00 | 010-G029-02500 | 2020-06-19 | EMLSC2011990 |  | 0 | MLS SCOPE: TEMPORARY/FREESTANDING SERVICE (UP TO 200 AMPS DURING CONSTRUCTION)
010-010162-00 | 010-G029-02500 | 2020-05-26 | NEWC2004565 |  | 29667397 | 50 S GRANT PLAN APPROVAL: FINAL: PHASE 2 REVIEWED FOR COMPLIANCE UNDER: 2017 OBC AND ICC A117.1-2009 WITH MODIFICATIONS IN OBC 1112.0. WORK NOT INCLUDED IN THIS APPROVAL: FIRE ALARM, FIRE SUPPRESSION USE/OCCUPANCY GROUP: A-2/A-3/S-2/B/M/R-2 UTILIZ
010-010162-00 | 010-G029-02500 | 2021-10-21 | DEMO2141683 |  | 5000 | DEMOLITION OF AN ACCESSORY STRUCTURE.
010-010162-00 | 010-G029-02500 | 2022-06-23 |  |  |  | COMPL OF BLDG, APT DETAIL, I&E DATA, FEATS, OBY + VERIFY MEASUREMENTS
010-010162-00 | 010-G029-02500 | 2022-05-17 | EMEPC2220099 |  | 0 | BUILDING PERMIT/PLAN REVIEW: ALTC2142627 INSTALL ELECTRIC IN FITNESS CENTER
010-010162-00 | 010-G029-02500 | 2022-04-08 | FSUPC2214673 |  | 0 | 40 S GRANT REFERENCE BUILDING PERMIT #ALTC2142627 ALTERATION TO EXISTING FIRE SPRINKLER SYSTEM TO ADD AND RELOCATE 35 SPRINKLERS FOR FITNESS AREA RENOVATION.
010-010162-00 | 010-G029-02500 | 2022-04-08 | FSUPC2214673 |  | 0 | 40 S GRANT REFERENCE BUILDING PERMIT #ALTC2142627 ALTERATION TO EXISTING FIRE SPRINKLER SYSTEM TO ADD AND RELOCATE 35 SPRINKLERS FOR FITNESS AREA RENOVATION.
010-010162-00 | 010-G029-02500 | 2022-05-03 | MMEPC2217990 |  | 0 | BUILDING PERMIT/PLAN REVIEW: ALTC2142627 ADDING VRV SYSTEM, ERV SYSTEM AND DUCTWORK PER APPROVED PLANS LICENSE NUMBER: H00659 ¦ SCOPE ITEM: FURNACES / AIR HANDLERS / RTUS
010-010162-00 | 010-G029-02500 | 2022-04-06 | PMEPC2214255 |  | 0 | BUILDING PERMIT/PLAN REVIEW: ALTC2142627 ALL PLUMBING WORK ASSOCIATED WITH BUILDING PERMIT #ALTC2142627.
010-010162-00 | 010-G029-02500 | 2021-04-30 | FSUPC2115637 |  | 0 | 50 S. GRANT AVE, 2409 SPRINKLERS REFERENCE BUILDING PERMIT #NEWC2004565 INSTALL NFPA 13 SPRINKLER SYSTEM AND MANUAL WET STANDPIPE SYSTEM THROUGHOUT 6 STORY MIXED USE PODIUM BUILDING WITH GARAGE INCLUDING 50 PSI 400 GPM ELECTRIC FIRE PUMP. SPRINKLER
010-010162-00 | 010-G029-02500 | 2021-04-30 | FSUPC2115637 |  | 0 | 50 S. GRANT AVE, 2409 SPRINKLERS REFERENCE BUILDING PERMIT #NEWC2004565 INSTALL NFPA 13 SPRINKLER SYSTEM AND MANUAL WET STANDPIPE SYSTEM THROUGHOUT 6 STORY MIXED USE PODIUM BUILDING WITH GARAGE INCLUDING 50 PSI 400 GPM ELECTRIC FIRE PUMP. SPRINKLER
010-010162-00 | 010-G029-02500 | 2020-12-04 | MMEPC2025301 |  | 0 | BUILDING PERMIT/PLAN REVIEW: NEWC2004565 INSTALL ALL NEW HVAC SYSTEMS LICENSE NUMBER: H00659 ¦ SCOPE ITEM: FURNACES / AIR HANDLERS / RTUS
010-010162-00 | 010-G029-02500 | 2021-09-10 | MMEPC2135958 |  | 0 | BUILDING PERMIT/PLAN REVIEW: NEWC2004565 ALL GAS PIPING RELATED TO BUILDING PERMIT #NEWC2004565 LICENSE NUMBER: H01030 ¦ SCOPE ITEM: FUEL GAS OR LP GAS
010-010164-00 | 010-D048-02100 | 2024-05-14 | RSWDR2419736 |  | 13000 | REMOVE EXISTING 18 WINDOW(S), 0 DOOR(S) AND REPLACE WITH NEW. WORK TO COMPLY WITH RCO 612, RCO 308, AND RCO 113.6.1 WITH A U VALUE OF 0.35 OR BETTER. REMOVE EXISTING SHINGLE ROOF TO DECK AND REPLACE WITH NEW FELT UNDERLAYMENT, ICE BARRIER MEMBRANE AT
010-010167-00 | 010-K028-11200 | 2023-02-28 | EMEPR2309453 |  | 0 | Replace 100 amp service equipment with new 100 amp service.
010-010168-00 | 010-K028-11300 | 2020-09-13 | EMEPR2018808 |  | 0 | 200 AMP SERVICE UPGRADE
010-010168-00 | 010-K028-11300 | 2020-06-24 | ALTR2005603 |  | 20000 | PLAN APPROVAL: FINAL REVIEWED FOR COMPLIANCE UNDER: 2019 RESIDENTIAL CODE OF OHIO USE/OCCUPANCY GROUP: 1, 2, 3 FAMILY DWELLING CONSTRUCTION TYPE: V-B DESCRIPTION OF WORK: ALTER A 2 STORY FRAMED, 1 FAMILY DWELLING BY BUILDING A 18’X20’ DETACHED G
010-010169-00 | 010-K026-11800 | 2024-06-10 | MMLSR2423702 |  | 0 | MLS SCOPE: REPLACEMENT OF A SINGLE A/C UNIT OR HEAT PUMP LICENSE NUMBER: H01127 ¦ SCOPE ITEM: AIR CONDITIONING (INCLUDING CONDENSERS, EVAPORATORS, COMPRESSORS)
010-010173-00 | 010-J001-01700 | 2022-08-23 | RSWDR2234237 |  | 6500 | REMOVE EXISTING 0 WINDOW(S), 1 DOOR(S) AND REPLACE WITH NEW. WORK TO COMPLY WITH RCO 612, RCO 308, AND RCO 113.6.1 WITH A U VALUE OF 0.35 OR BETTER. APP NO: GV-22-06-030 EXP: 06/01/2023 - GERMAN VILAGE COMMISSION APPROVED PER COA GV-22-06-030
010-010181-00 | 010-J028-05400 | 2024-02-22 | RSWDM2408240 |  | 59000 | 835-841 FOREST ST. ALTER EXISTING 2-STORY MULTI-FAMILY DWELLING TO REMOVED EXISTING ROOFING TO DECK AND REPLACE W/ NEW .060 FULLY ADHERED EPDM OVER R-25 INSULATION. INSULATION AND FINAL INSPECTIONS REQUIRED.
010-010181-00 | 010-J028-05400 | 2024-02-22 | RSWDM2408240 |  | 59000 | 835-841 FOREST ST. ALTER EXISTING 2-STORY MULTI-FAMILY DWELLING TO REMOVED EXISTING ROOFING TO DECK AND REPLACE W/ NEW .060 FULLY ADHERED EPDM OVER R-25 INSULATION. INSULATION AND FINAL INSPECTIONS REQUIRED.
010-010182-00 | 010-K042-06200 | 2022-08-08 | EMLSR2231932 |  | 0 | BUILDING PERMIT/PLAN REVIEW: PLEX2223735 MLS SCOPE: ELECTRIC FOR SOLAR PHOTOVOLTAIC (PV) SYSTEM
010-010185-00 | 010-I060-02900 | 2020-08-28 | MMEPC2017809 |  | 0 | BUILDING PERMIT/PLAN REVIEW: ALTC2004536 INSTALL NEW FIN TUBE RADIANT HEATERS AND NEW CABINET UNITS HEATERS. DUCT CABINET UNIT HEATER AND AIR DEVICES. HHW PIPING. HYDRONICS WORK TO BE INCLUDED - SHW00135 LICENSE NUMBER: H00845 ¦ SCOPE ITEM: FURNACES /
010-010185-00 | 010-I060-02900 | 2020-08-05 | EMEPC2015837 |  | 0 | BUILDING PERMIT/PLAN REVIEW: ALTC2004536 ADDING POLE LIGHTS PROVIDING PATHWAYS FOR LOW VOLTAGE CAMERAS AND SECURITY MOVING EXISTING DUCT BANK INSTALLING NEW MEDIUM VOLTAGE CABLE BACK INTO EXISTING SWITCH GEAR DEMO AND MAKE SAFE ELECTRIC FOR TIMKEN HALL
010-010185-00 | 010-I060-02900 | 2020-06-04 | EMEPC2010611 |  | 0 | BUILDING PERMIT/PLAN REVIEW: ALTC2001574 ALTC2001574 REPLACE CONDUIT PATHWAYS FOR CALL FOR ASSISTANT BOXES. PROVIDE POWER TO NEW CALL FOR ASSISTANCE BOXES. REPLACE CAMERAS.
010-010185-00 | 010-I060-02900 | 2020-08-28 | PMEPC2017812 |  | 0 | BUILDING PERMIT/PLAN REVIEW: ALTC2004536 INSTALL NEW BACKFLOW, DEDUCT METERS, AND HOSE BIBBS AS SHOWN ON DRAWINGS. NEW DOMESTIC WATER LINE FOR IRRIGATION AS SHOWN ON DRAWINGS.
010-010185-00 | 010-I060-02900 | 2022-04-12 | EMEPC2215141 |  | 0 | ADD LIGHT
010-010185-00 | 010-I060-02900 | 2021-03-11 |  |  |  | COMPL OF CD1 REHAB AND POSS NC NEXT TO CD1
010-010185-00 | 010-I060-02900 | 2020-05-26 | ALTC2004536 |  | 1000000 | 563 S 18TH STREET PLAN APPROVAL: CONDITIONAL (SEE PAGE 2) REVIEWED FOR COMPLIANCE UNDER: 2017 OBC AND ICC A117.1-2009 WITH MODIFICATIONS IN OBC 1112.0. WORK NOT INCLUDED IN THIS APPROVAL: FIRE ALARM, FIRE SUPPRESSION USE/OCCUPANCY GROUP: B CONSTR
010-010192-00 | 010-B004-02700 | 2023-04-18 | PMLSR2315966 |  | 0 | MLS Scope: Water Heater Replacement
010-010192-00 | 010-B004-02700 | 2021-05-05 | RSWDR2116316 |  | 10800 | Remove existing 0 window(s), 1 door(s) and replace with new. Work to comply with RCO 612, RCO 308, and RCO 113.6.1 with a U Value of 0.35 or Better.
010-010196-00 | 010-F001-05500 | 2022-05-17 | DEMO2220051 |  | 2150 | GARAGE DEMO PER HAZD2200007 COMPLETION OF THE WORK DESCRIBED ON THIS PERMIT, INCLUDING ALL REQUIRED INSPECTIONS AND APPROVALS, WILL COMPLY BUILDING ORDER #HAZD2200007
010-010197-00 | 010-F010-04800 | 2021-12-23 | MMEPR2150212 |  | 0 | Building Permit/Plan Review: ALTR2140123 INSTALLING NEW DUCTWORK AND FURNACE AT THE PROPERTY License Number: H01073
010-010197-00 | 010-F010-04800 | 2021-12-14 | PMEPR2148998 |  | 0 | Building Permit/Plan Review: ALTR2140123 re-plumbing house
010-010197-00 | 010-F010-04800 | 2021-11-22 | RSWDR2146324 |  | 8000 | Remove existing shingle roof to deck and replace with new felt underlayment, ice barrier membrane at eave, necessary flashings, and new asphalt shingles. Work to comply with RCO chapter 9 & Manufacture installation instructions.
010-010197-00 | 010-F010-04800 | 2021-12-23 | MMEPR2150212 |  | 0 | Building Permit/Plan Review: ALTR2140123 INSTALLING NEW DUCTWORK AND FURNACE AT THE PROPERTY License Number: H01073
010-010197-00 | 010-F010-04800 | 2022-01-25 | EMEPR2204673 |  | 0 | Building Permit/Plan Review: ALTR2140123 Rewire house to code
010-010197-00 | 010-F010-04800 | 2022-08-03 | ALTR2140123 |  | 75000 | PLAN APPROVAL: FINAL REVIEWED FOR COMPLIANCE UNDER: 2019 RESIDENTIAL CODE OF OHIO DESCRIPTION OF WORK: ALTER A 2 STORY FRAME, 1 FAMILY DWELLING FULL BASEMENT, UNFINISHED, RESIDENCE BY REPLACING ROOFING, WINDOWS, SIDING, EXTERIOR DOORS. INTERI
010-010197-00 | 010-F010-04800 | 2022-01-06 | MMEPR2202559 |  | 0 | Building Permit/Plan Review: ALTR2140123 Gas line install to stove, water heater and furnace License Number: P00284 ¦ Scope Item: fuel gas or LP gas
010-010201-00 | 010-R059-01200 | 2022-08-09 | RSWDR2232020 |  | 9575 | REMOVE EXISTING SHINGLE ROOF TO DECK AND REPLACE WITH NEW FELT UNDERLAYMENT, ICE BARRIER MEMBRANE AT EAVE, NECESSARY FLASHINGS, AND NEW ASPHALT SHINGLES. WORK TO COMPLY WITH RCO CHAPTER 9 & MANUFACTURE INSTALLATION INSTRUCTIONS.ROOF INFO: TEAR OFF AND IN
010-010201-00 | 010-R059-01200 | 2022-11-23 | MMLSR2246990 |  | 0 | MLS Scope: Replacement of a Single Furnace License Number: H00020 ¦ Scope Item: furnaces / air handlers / RTUs
010-010211-00 | 010-B031-04700 | 2023-07-15 | RSWDR2329376 |  | 20589 | REMOVE EXISTING SHINGLE ROOF TO DECK AND REPLACE WITH NEW FELT UNDERLAYMENT, ICE BARRIER MEMBRANE AT EAVE, NECESSARY FLASHINGS, AND NEW ASPHALT SHINGLES. WORK TO COMPLY WITH RCO CHAPTER 9 & MANUFACTURE INSTALLATION INSTRUCTIONS.ROOF INFO: 1) POST BUILDIN
010-010217-00 | 010-C012-04100 | 2020-02-25 | MMLSR2004087 |  | 0 | MLS SCOPE: REPLACEMENT OF A SINGLE FURNACE, A/C AND/OR HEAT PUMP LICENSE NUMBER: H00240 ¦ SCOPE ITEM: AIR CONDITIONING (INCLUDING CONDENSERS, EVAPORATORS, COMPRESSORS)
010-010217-00 | 010-C012-04100 | 2021-08-09 | EMEPR2131189 |  | 0 | INSTALL DEDICATED OUTLET FOR SUMP PUMP
010-010217-00 | 010-C012-04100 | 2021-06-17 | PMEPI2122955 |  | 14812 | alter one family 2 story dwelling by installing interior perimeter drain and sump pump. Separate electric permit required for pump electric, if needed.
010-010217-00 | 010-C012-04100 | 2022-06-03 | MMLSR2222625 |  | 0 | MLS SCOPE: REPLACEMENT OF A SINGLE FURNACE, A/C AND/OR HEAT PUMP LICENSE NUMBER: H01006 ¦ SCOPE ITEM: AIR CONDITIONING (INCLUDING CONDENSERS, EVAPORATORS, COMPRESSORS)
010-010229-00 | 010-I065-09100 | 2019-01-28 |  |  |  | INT/EXT REHAB
010-010230-00 | 010-H070-02600 | 2024-01-20 | MMLSR2404173 |  | 0 | MLS SCOPE: REPLACEMENT OF A SINGLE FURNACE, A/C AND/OR HEAT PUMP LICENSE NUMBER: H00150 ¦ SCOPE ITEM: FURNACES / AIR HANDLERS / RTUS
010-010230-00 | 010-H070-02600 | 2024-03-14 | EMEPR2411462 |  | 0 | BUILDING PERMIT/PLAN REVIEW: PMEPI2405643 INSTALL GFI OUTLET AND CIRCUIT FOR SUMP PUMP IN BASEMENT INSTALL GFI OUTLET AND CIRCUIT FOR BACK-FLOW ALARM IN BASEMENT
010-010230-00 | 010-H070-02600 | 2024-02-01 | PMEPI2405643 |  | 5050 | INSTALL BACKWATER VALVE WITH HIGH WATER ALARM. TIE ON TO EXISTING BUILDING DRAIN WITH COMPLIANT TRANSITION FITTINGS. ALL NEW DWV PIPE AND FITTINGS WILL COMPLY WITH ONE OF THE REFERENCED STANDARDS LISTED IN OPC TABLE 702.1, TABLE 702.2, AND 702.4 AS APPLI
010-010231-00 | 010-K033-04000 | 2024-01-01 |  |  |  | SPL/NWP/VD
010-010231-00 | 010-K033-04000 | 2020-02-17 | MMLSR2003420 |  | 0 | MLS SCOPE: REPLACEMENT OF A SINGLE FURNACE, A/C AND/OR HEAT PUMP LICENSE NUMBER: H00425 ¦ SCOPE ITEM: AIR CONDITIONING (INCLUDING CONDENSERS, EVAPORATORS, COMPRESSORS)
010-010231-00 | 010-K033-04000 | 2022-08-29 | RSWDR2234857 |  | 7900 | REMOVE EXISTING SHINGLE ROOF TO DECK AND REPLACE WITH NEW FELT UNDERLAYMENT, ICE BARRIER MEMBRANE AT EAVE, NECESSARY FLASHINGS, AND NEW ASPHALT SHINGLES. WORK TO COMPLY WITH RCO CHAPTER 9 & MANUFACTURE INSTALLATION INSTRUCTIONS.
010-010231-00 | 010-K033-04000 | 2023-07-16 | EMEPR2329387 |  | 0 | BUILDING PERMIT/PLAN REVIEW: ALTR2249037 WIRE NEWLY BUILT GARAGE.
010-010232-00 | 010-K026-15600 | 2025-01-01 |  |  |  | SPL/NWP/VD
010-010239-00 | 010-J016-17300 | 2019-02-12 | RSWDR1900435 |  | 1430 | Remove existing 2 window(s), 0 door(s) and replace with new. Work to comply with RCO 612, RCO 308, and RCO 113.6.1 with a U Value of 0.35 or Better.Windows Info: ONE AT 501 & ONE AT 503 E BECK ( DUPLEX)
010-010241-00 | 010-B007-03700 | 2019-12-02 | MMLSR1924782 |  | 0 | MLS SCOPE: REPLACEMENT OF A SINGLE FURNACE, A/C AND/OR HEAT PUMP LICENSE NUMBER: H00124 ¦ SCOPE ITEM: FURNACES / AIR HANDLERS / RTUS
010-010241-00 | 010-B007-03700 | 2021-09-07 | MMLSR2135269 |  | 0 | MLS Scope: Replacement of a Single A/C Unit or Heat Pump License Number: H01049 ¦ Scope Item: air conditioning (including condensers, evaporators, compressors)
010-010242-00 | 010-B007-03800 | 2023-10-18 | MMLSR2344368 |  | 0 | MLS Scope: Replacement of a Single Furnace License Number: H00267 ¦ Scope Item: furnaces / air handlers / RTUs
010-010243-00 | 010-D032-01600 | 2024-03-18 | PMLSR2411758 |  | 0 | MLS SCOPE: WATER HEATER REPLACEMENT
010-010245-00 | 010-H042-08400 | 2021-01-01 |  |  |  | SPL/NWP/VD
010-010247-00 | 010-J046-12600 | 2019-11-20 | PMEPC1924148 |  | 0 | BUILDING PERMIT/PLAN REVIEW: ALTC1910224 INSTALLATION OF PLUMBING PER APPROVED PLANS
010-010247-00 | 010-J046-12600 | 2020-01-21 | EMEPC2001433 |  | 0 | BUILDING PERMIT/PLAN REVIEW: ALTC1910224 ALL WORK AS PER APPROVED ELECTRIC DRAWINGS.
010-010247-00 | 010-J046-12600 | 2022-08-04 | EMEPC2231583 |  | 0 | BUILDING PERMIT/PLAN REVIEW: ALTC2150584 PROVIDE AND INSTALL TWO EXIT SIGNS
010-010247-00 | 010-J046-12600 | 2020-03-26 | MMEPC2006300 |  | 0 | BUILDING PERMIT/PLAN REVIEW: ALTC1910224 INSTALL FURNACES, AIR CONDITIONERS, AN ERV, DUCWORK, AIR DEVICES AND EXHAUST FANS. LICENSE NUMBER: H00290 ¦ SCOPE ITEM: AIR CONDITIONING (INCLUDING CONDENSERS, EVAPORATORS, COMPRESSORS) LICENSE NUMBER: H00290 ¦
010-010247-00 | 010-J046-12600 | 2019-09-27 | ALTC1910224 |  | 250000 | 1037 PARSONS AVE. PLAN APPROVAL: CONDITIONAL: REFERENCE CONDITIONS OF THE PLAN APPROVAL FOR DETAILS. REVIEWED FOR COMPLIANCE UNDER: 2017 OBC AND ICC A117.1-2009 WITH MODIFICATIONS IN OBC 1112.0. WORK NOT INCLUDED IN THIS APPROVAL: FIRE SUPPRESSIO
010-010247-00 | 010-J046-12600 | 2020-02-20 | MMEPC2003812 |  | 0 | BUILDING PERMIT/PLAN REVIEW: ALTC1910224 INSTALLATION OF GAS LINES TO HVAC EQUIPMENT LICENSE NUMBER: P00069 ¦ SCOPE ITEM: FUEL GAS OR LP GAS
010-010250-00 | 010-J028-15400 | 2022-01-17 | RSWDR2203603 |  | 12048 | REMOVE EXISTING SHINGLE ROOF TO DECK AND REPLACE WITH NEW FELT UNDERLAYMENT, ICE BARRIER MEMBRANE AT EAVE, NECESSARY FLASHINGS, AND NEW ASPHALT SHINGLES. WORK TO COMPLY WITH RCO CHAPTER 9 & MANUFACTURE INSTALLATION INSTRUCTIONS.
010-010251-00 | 010-I032-04200 | 2021-02-01 | NEWR2103786 |  | 300000 | PLAN APPROVAL: FINAL REVIEWED FOR COMPLIANCE UNDER: 2019 RESIDENTIAL CODE OF OHIO DESCRIPTION OF WORK: BUILD A 2 STORY FRAME, 1 FAMILY DWELLING FULL BASEMENT, FINISHED, WITH BEDROOM WITH EGRESS WINDOW AND FULL BATHROOM, WATERPROOFED, 1 CAR DETACHED G
010-010251-00 | 010-I032-04200 | 2022-05-09 | MMEPR2218663 |  | 0 | BUILDING PERMIT/PLAN REVIEW: NEWR2103786 MECHANICAL HVAC ROUGH AND FINISH LICENSE NUMBER: H01100 ¦ SCOPE ITEM: FURNACES / AIR HANDLERS / RTUS
010-010251-00 | 010-I032-04200 | 2022-05-09 | MMEPR2218661 |  | 0 | BUILDING PERMIT/PLAN REVIEW: NEWR2103786 PLUMBING MECHANICAL GAS, ROUGH AND FINISH LICENSE NUMBER: P00697 ¦ SCOPE ITEM: FUEL GAS OR LP GAS
010-010251-00 | 010-I032-04200 | 2023-02-16 |  |  | 300000 | NC DWLG INC FIN BSMT W/ FULL BATH W BEDS 3 1/2 BATHS ADDNS & DET GAR
010-010251-00 | 010-I032-04200 | 2022-08-05 |  |  | 300000 | NC DWLG INC FIN BSMT W/ FULL BATH W BEDS 3 1/2 BATHS ADDNS & DET GAR
010-010251-00 | 010-I032-04200 | 2023-05-22 | PMEPR2321053 |  | 0 | BUILDING PERMIT/PLAN REVIEW: NEWR2310238 UNDERGROUND, ROUGH AND FINISH - NEW BUILD
010-010251-00 | 010-I032-04200 | 2023-03-06 | NEWR2310238 |  | 260000 | PLAN APPROVAL: FINAL REVIEWED FOR COMPLIANCE UNDER: 2019 RESIDENTIAL CODE OF OHIO USE/OCCUPANCY GROUP: 1, 2, 3 FAMILY DWELLING CONSTRUCTION TYPE: V-B DESCRIPTION OF WORK: BUILD A 2 STORY FRAMED, 1 FAMILY DWELLING ON FULL SLAB, 3 BEDROOMS, 2.5 B
010-010251-00 | 010-I032-04200 | 2023-06-28 | MMEPR2326926 |  | 0 | BUILDING PERMIT/PLAN REVIEW: NEWR2310238 ROUGH AND FINISH LICENSE NUMBER: H01100 ¦ SCOPE ITEM: FURNACES / AIR HANDLERS / RTUS
010-010251-00 | 010-I032-04200 | 2023-07-14 | EMEPR2329329 |  | 0 | BUILDING PERMIT/PLAN REVIEW: NEWR2310238 ELECTRIC FOR NEW SINGLE FAMILY RESIDENCE
010-010251-00 | 010-I032-04200 | 2023-05-23 | EMLSR2321268 |  | 0 | BUILDING PERMIT/PLAN REVIEW: NEWR2310238 MLS SCOPE: TEMPORARY/FREESTANDING SERVICE (UP TO 200 AMPS DURING CONSTRUCTION)
010-010251-00 | 010-I032-04200 | 2024-01-30 |  |  |  | ADDNS
010-010254-00 | 010-C022-04000 | 2019-12-31 | MMLSR1926988 |  | 0 | MLS SCOPE: REPLACEMENT OF A SINGLE FURNACE LICENSE NUMBER: H00150 ¦ SCOPE ITEM: FURNACES / AIR HANDLERS / RTUS
010-010254-00 | 010-C022-04000 | 2022-05-11 | EMEPR2219255 |  | 0 | BUILDING PERMIT/PLAN REVIEW: PLEX2215062 100A EXTERIOR DISCONNECT REPLACEMENT ALONG WITH SOLAR INSTALLATION
010-010254-00 | 010-C022-04000 | 2022-03-16 | RSWDR2211248 |  | 16443 | REMOVE EXISTING SHINGLE ROOF TO DECK AND REPLACE WITH NEW FELT UNDERLAYMENT, ICE BARRIER MEMBRANE AT EAVE, NECESSARY FLASHINGS, AND NEW ASPHALT SHINGLES. WORK TO COMPLY WITH RCO CHAPTER 9 & MANUFACTURE INSTALLATION INSTRUCTIONS.ROOF INFO: TEAR OFF AND RE
010-010254-00 | 010-C022-04000 | 2022-05-03 | EMLSR2217936 |  | 0 | BUILDING PERMIT/PLAN REVIEW: PLEX2215062 MLS SCOPE: ELECTRIC FOR SOLAR PHOTOVOLTAIC (PV) SYSTEM
010-010255-00 | 010-E009-05600 | 2021-06-07 | MMEPM2121010 |  | 0 | RERUN GAS LINES License Number: P00380 ¦ Scope Item: fuel gas or LP gas
010-010258-00 | 010-J014-15100 | 2024-06-27 | MMLSR2426601 |  | 0 | MLS SCOPE: REPLACEMENT OF A SINGLE A/C UNIT OR HEAT PUMP LICENSE NUMBER: H00150 ¦ SCOPE ITEM: FURNACES / AIR HANDLERS / RTUS
010-010271-00 | 010-O058D-11800 | 2024-08-07 | MMEPC2431922 |  | 0 | BUILDING PERMIT/PLAN REVIEW: PLEX2431917 PER APPROVED PLANS LICENSE NUMBER: P00230
010-010271-00 | 010-O058D-11800 | 2019-03-01 |  |  |  | RECK FOR ROOF REPAIRS
010-010271-00 | 010-O058D-11800 | 2019-11-18 | ROOFC1912244 |  | 18240 | BUILDING PERMIT TO REPLACE EXPIRED PERMIT ROOFC1802589 WHICH IS TO MAKE SPOT REPAIR FOR EXISTING ROOF. EPDM LAYER TO BE REPLACED WITH LIKE-FOR-LIKE MATERIAL. REPLACE EXISTING GUTTERS. AFINAL STRUCTURAL INSPECTION WILL BE REQUIRED TO COMPLETE THIS PERMIT.
010-010271-00 | 010-O058D-11800 | 2019-11-15 |  |  |  | TENANT & ROOF REPAIR
010-010277-00 | 010-E019-02400 | 2024-07-08 | MMLSR2427995 |  | 0 | MLS Scope: Replacement of a Single A/C Unit or Heat Pump License Number: H00337 ¦ Scope Item: air conditioning (including condensers, evaporators, compressors)
010-010279-00 | 010-D050-06200 | 2019-12-24 | ALTR1913710 |  | 800 | PLAN APPROVAL: FINAL REVIEWED FOR COMPLIANCE UNDER: 2019 RESIDENTIAL CODE OF OHIO USE/OCCUPANCY GROUP: 1, 2, 3 FAMILY DWELLING CONSTRUCTION TYPE: V-B DESCRIPTION OF WORK: ALTER A 2 STORY FRAMED, 2 FAMILY DWELLING BY ALTERING A 7’ X 22’ PORCH ON
010-010288-00 | 010-H051-09700 | 2022-05-01 | MMEPR2217627 |  | 0 | BUILDING PERMIT/PLAN REVIEW: ALTR2134454 INSTALL GAS LINE FOR FURNACE AND KITCHEN STOVE. LICENSE NUMBER: P00498 ¦ SCOPE ITEM: FUEL GAS OR LP GAS
010-010288-00 | 010-H051-09700 | 2022-02-02 | MMEPR2205830 |  | 0 | BUILDING PERMIT/PLAN REVIEW: ALTR2134454 INSTALLATION OF ALL NEW DUCTWORK, EQUIPMENT AND DRYER VENTS. INCLUDED AS WELL BATH FANS AND HOOD VENTILATION IF REQUIRED. LICENSE NUMBER: H00251 ¦ SCOPE ITEM: FURNACES / AIR HANDLERS / RTUS
010-010288-00 | 010-H051-09700 | 2022-03-06 | PMEPR2209645 |  | 0 | BUILDING PERMIT/PLAN REVIEW: ALTR2134454 INSTALL PLUMBING FOR 3 AND 1/2 BATHROOMS, KITCHEN SINK AND ALL WATER LINES
010-010288-00 | 010-H051-09700 | 2021-08-31 | ALTR2134454 |  | 60000 | PLAN APPROVAL: FINAL REVIEWED FOR COMPLIANCE UNDER: 2019 RESIDENTIAL CODE OF OHIO USE/OCCUPANCY GROUP: 1, 2, 3 FAMILY DWELLING CONSTRUCTION TYPE: V-B DESCRIPTION OF WORK: ALTER A 2 STORY FRAMED, 1 FAMILY DWELLING: PROJECT SCOPE IS TO REMODEL THE
010-010288-00 | 010-H051-09700 | 2022-03-25 | DECKR2212618 |  | 5000 | ***REVISION 4/18/22 TO CHANGE TO AN ATTACHED DECK WITH LEDGER BOARD*** PLAN APPROVAL: FINAL REVIEWED FOR COMPLIANCE UNDER: 2019 RESIDENTIAL CODE OF OHIO USE/OCCUPANCY GROUP: 1, 2, 3 FAMILY DWELLING CONSTRUCTION TYPE: V-B DESCRIPTION OF WORK:
010-010288-00 | 010-H051-09700 | 2022-03-11 | EMEPR2210640 |  | 0 | BUILDING PERMIT/PLAN REVIEW: ALTR2134454 COMPLETE HOUSE REWIRING
010-010294-00 | 010-B055-11500 | 2024-03-27 |  |  |  | OWNER STATES BLDG SHOULD BE TWO (2) FAMILY DWLG. ADJ LUC, & DATA
010-010294-00 | 010-B055-11500 | 2024-03-27 |  |  |  | MOVE DWLG ON CARD TWO (2) TO CARD ONE (1)
010-010297-00 | 010-H044-08000 | 2022-01-20 | EMLSR2204057 |  | 0 | BUILDING PERMIT/PLAN REVIEW: PLEX2202579 MLS SCOPE: ELECTRIC FOR SOLAR PHOTOVOLTAIC (PV) SYSTEM
010-010298-00 | 010-A012-06400 | 2022-10-24 | MMEPR2242767 |  | 0 | REPLACE GAS LINE TO FURNACE AND STOVE LICENSE NUMBER: H00714 ¦ SCOPE ITEM: FUEL GAS OR LP GAS
010-010304-00 | 010-H035-01300 | 2022-01-28 | RSWDR2205207 |  | 7665 | REMOVE EXISTING 7 WINDOW(S), 0 DOOR(S) AND REPLACE WITH NEW. WORK TO COMPLY WITH RCO 612, RCO 308, AND RCO 113.6.1 WITH A U VALUE OF 0.35 OR BETTER.WINDOWS INFO: 1 DH IN THE KITCHEN, 1 DH IN THE LIVING ROOM, 1 DH IN BEDROOM-1, 2 DH IN THE OFFICE, 2 DH I
010-010305-00 | 010-K073-05300 | 2024-06-03 | RSWDR2422548 |  | 4000 | Remove existing 6 window(s), 4 door(s) and replace with new. Work to comply with RCO 612, RCO 308, and RCO 113.6.1 with a U Value of 0.35 or Better. Doors Info: 2 FRONT 2 BACK. Remove existing exterior wall covering system and replace with new exterior
010-010306-00 | 010-C005-02800 | 2024-09-20 | MMLSR2438357 |  | 0 | MLS SCOPE: REPLACEMENT OF A SINGLE FURNACE LICENSE NUMBER: H00359 ¦ SCOPE ITEM: AIR CONDITIONING (INCLUDING CONDENSERS, EVAPORATORS, COMPRESSORS)
010-010306-00 | 010-C005-02800 | 2024-09-20 | MMLSR2438357 |  | 0 | MLS SCOPE: REPLACEMENT OF A SINGLE FURNACE LICENSE NUMBER: H00359 ¦ SCOPE ITEM: AIR CONDITIONING (INCLUDING CONDENSERS, EVAPORATORS, COMPRESSORS)
010-010306-00 | 010-C005-02800 | 2024-09-20 | MMLSR2438356 |  | 0 | MLS SCOPE: REPLACEMENT OF A SINGLE FURNACE LICENSE NUMBER: H00359 ¦ SCOPE ITEM: FURNACES / AIR HANDLERS / RTUS
010-010306-00 | 010-C005-02800 | 2024-09-20 | MMLSR2438356 |  | 0 | MLS SCOPE: REPLACEMENT OF A SINGLE FURNACE LICENSE NUMBER: H00359 ¦ SCOPE ITEM: FURNACES / AIR HANDLERS / RTUS
010-010310-00 | 010-J025-13500 | 2023-12-26 | EMEPR2352904 |  | 0 | INSTALL/REPLACE 100/125 AMP MAIN BREAKER PANEL (INDOOR, SURFACE MOUNT UP TO 24 CIRCUITS)
010-010310-00 | 010-J025-13500 | 2023-09-13 | MMLSR2338912 |  | 0 | MLS SCOPE: REPLACEMENT OF A SINGLE FURNACE, A/C AND/OR HEAT PUMP LICENSE NUMBER: H00150 ¦ SCOPE ITEM: FURNACES / AIR HANDLERS / RTUS
010-010310-00 | 010-J025-13500 | 2023-09-13 | PMLSR2338913 |  | 0 | MLS SCOPE: WATER HEATER REPLACEMENT
010-010314-00 | 010-J007-06300 | 2023-12-13 | RSWDR2351563 |  | 18112 | Remove existing shingle roof to deck and replace with new felt underlayment, ice barrier membrane at eave, necessary flashings, and new asphalt shingles. Work to comply with RCO chapter 9 & Manufacture installation instructions.
010-010318-00 | 010-J007-06600 | 2024-07-18 | RSWDR2429708 |  | 30000 | Remove existing 15 window(s), 3 door(s) and replace with new. Work to comply with RCO 612, RCO 308, and RCO 113.6.1 with a U Value of 0.35 or Better. Windows Info: REMOVE AND REPLACE OLD WINDOWS IN MAIN STRUCTURE. Doors Info: REMOVE AND REPLACE EXTERIOR
010-010319-00 | 010-R059-04200 | 2023-08-02 | EMLSR2332895 |  | 0 | Building Permit/Plan Review: PLEX2332122 MLS Scope: Electric for Solar Photovoltaic (PV) System
010-010319-00 | 010-R059-04200 | 2021-11-08 | ALTR2144268 |  | 4500 | PLAN APPROVAL: FINAL REVIEWED FOR COMPLIANCE UNDER: 2019 RESIDENTIAL CODE OF OHIO USE/OCCUPANCY GROUP: 1, 2, 3 FAMILY DWELLING CONSTRUCTION TYPE: V-B DESCRIPTION OF WORK: ALTER A 1 STORY FRAMED, 1 FAMILY DWELLING BY INSTALLING 0 CARBON FIBER STR
010-010319-00 | 010-R059-04200 | 2019-07-24 | ALTR1907540 |  | 10000 | ALT 2 STY SINGLE FAMILY DWG BY INSTALLING INTERIOR PERIMETER DRAIN SUMP WELL AND PUMP. SEPARATE ELETRIC REQUIRED FOR PUMP ELETRIC IF NEEDED. MLS
010-010320-00 | 010-R074-06000 | 2019-01-18 | ALTR1900458 |  | 25000 | ALTER 2 STORY SFD BY INSTALLING PERIMETER DRAINAGE TILE IN BASEMENT. INSTALL FULL BATH ROUGH IN STUB ONLY IN BASEMENT, UPDATE KITCHEN, ADD 1/2 BATH ON 1ST FLOOR, UPDATE 2ND FLOOR BATH, NEW ELECTRIC, NEW PLUMBING, AND R-38 INSULATION IN ATTIC. PLUMBING &
010-010320-00 | 010-R074-06000 | 2019-05-06 | ALTR1904254 |  | 11000 | ALTER 2 STY SFD TO BUILD PAVILLION / CARPORT STRUCTURE IN REAR OF HOME PER PLAN. INSPECTIONS ARE REQUIRED.
010-010320-00 | 010-R074-06000 | 2019-01-28 | EMEPR1901751 |  | 0 | BUILDING PERMIT/PLAN REVIEW: ALTR1900458 6 DECTECTORS 14 SWITCHES 20 OUTLETS AND 10 LIGHTS
010-010320-00 | 010-R074-06000 | 2019-01-28 | PMEPR1901753 |  | 0 | RMOVING EXISTING DRAINS AND WATER LINE AND ADD HALF BATH TO FIRST FLOOR TOILET AND SINK REPLACE EXISTING SUMP-PUMP PIT
010-010322-00 | 010-I063-06900 | 2019-01-01 |  | REVI
010-010322-00 | 010-I063-06900 | 2020-09-24 | PMEPI2009112 |  | 5060 | ALTER 2 STORY ONE FAMILY DWELLING BY INSTALLING SUMP PUMP AND LINER AND DISCHARGE LINE
010-010322-00 | 010-I063-06900 | 2020-09-24 | EMEPR2019746 |  | 0 | INSTALL ONE OUTLET FOR SUMP PUMP
010-010322-00 | 010-I063-06900 | 2024-02-21 | MMEPR2408089 |  | 0 | INSTALL DUCTLESS MINI SPLIT HEAT PUMP License Number: H00020 ¦ Scope Item: heat pumps / ground source heat pumps
010-010323-00 | 010-R014-03400 | 2019-09-26 | RSWDR1904878 |  | 2000 | REMOVE EXISTING SHINGLE ROOF TO DECK AND REPLACE WITH NEW FELT UNDERLAYMENT, ICE BARRIER MEMBRANE AT EAVE, NECESSARY FLASHINGS, AND NEW ASPHALT SHINGLES. WORK TO COMPLY WITH RCO CHAPTER 9 & MANUFACTURE INSTALLATION INSTRUCTIONS.ROOF INFO: GARAGE ROOF ONLY
010-010325-00 | 010-C023-02100 | 2019-06-10 | RSWDR1902766 |  | 11000 | Remove existing exterior wall covering system and replace with new exterior siding over an approved water-resistive barrier. Work to comply with RCO 703.
010-010326-00 | 010-C023-02200 | 2020-04-23 | PMEPR2007828 |  | 0 | BUILDING PERMIT/PLAN REVIEW: DMGR2001897 1 FULL BATH, LAUNDY AND KITCHEN SINK IN EACH UNIT
010-010326-00 | 010-C023-02200 | 2020-04-15 | EMEPR2007370 |  | 0 | BUILDING PERMIT/PLAN REVIEW: DMGR2001897 REWIRE AS NECESSARY DUE TO REMOVING INTERIOR WALLS
010-010326-00 | 010-C023-02200 | 2020-04-30 | MMEPR2008234 |  | 0 | BUILDING PERMIT/PLAN REVIEW: DMGR2001897 RELOCATE 2 HEAT RUNS FROM WALL BEING REMOVED OVER 16 LICENSE NUMBER: H00697 ¦ SCOPE ITEM: DUCTWORK / DAMPERS
010-010328-00 | 010-C013-06300 | 2021-10-08 | EMEPR2139993 |  | 0 | Building Permit/Plan Review: PMEPI2136117 ALT 2STY TWO FAMILY DWELLING BY INSTALLING 1 ELECTRIC OUTLET FOR SUMP PUMP IN BASEMENT
010-010328-00 | 010-C013-06300 | 2021-09-13 | PMEPI2136117 |  | 5620 | ALT 2STY TWO FAMILY DWELLING BY INSTALLING 51LF OF BASEMENT GUTTER, 1 SUMP PIT AND PUMP IN BASEMENT. SEPARATE ELECTRIC REQUIRED FOR PUMP ELECTRIC, IF NEEDED.
010-010330-00 | 010-R074-04100 | 2020-05-20 | ALTR2004427 |  | 100000 | PLAN APPROVAL: FINAL REVIEWED FOR COMPLIANCE UNDER: 2019 RESIDENTIAL CODE OF OHIO USE/OCCUPANCY GROUP: 1, 2, 3 FAMILY DWELLING CONSTRUCTION TYPE: V-B DESCRIPTION OF WORK: ALTER A 2 STORY FRAMED, 1 FAMILY DWELLING BY RENOVATING INTERIOR BATHROOM
010-010330-00 | 010-R074-04100 | 2020-03-02 | PMEPR2004530 |  | 0 | REWORKING LAUNDRY TUB DRAIN REPLACEMENT OF MAIN STACK FROM BASEMENT THOUGH ROOF REPLACEMENT OF FIXTURES IN THE SAME LOCATION: KITCHEN SINK, HALF BATHROOM LAV AND WATER CLOSET, HALL BATHROOM TUB WITH VALVE/TRIM LAV AND WATER CLOSET
010-010330-00 | 010-R074-04100 | 2020-06-18 | MMEPR2011916 |  | 0 | BUILDING PERMIT/PLAN REVIEW: ALTR2004427 REMODEL - VENT RANGE HOOD & BATH FAN; MAKE UP AIR DAMPER; CA202521-R LICENSE NUMBER: H00140 ¦ SCOPE ITEM: DUCTWORK / DAMPERS
010-010330-00 | 010-R074-04100 | 2020-06-05 | EMEPR2011823 |  | 0 | BUILDING PERMIT/PLAN REVIEW: ALTR2004427 REWIRE KITCHEN AND BATHROOM
010-010330-00 | 010-R074-04100 | 2024-09-10 | MMLSR2436791 |  | 0 | MLS Scope: Replacement of a Single Furnace, A/C and/or Heat Pump License Number: H00150 ¦ Scope Item: furnaces / air handlers / RTUs
010-010330-00 | 010-R074-04100 | 2024-03-11 | RSWDR2410747 |  | 13590 | Remove existing shingle roof to deck and replace with new felt underlayment, ice barrier membrane at eave, necessary flashings, and new asphalt shingles. Work to comply with RCO chapter 9 & Manufacture installation instructions.Roof Info: Remove and Repl
010-010331-00 | 010-K036-05300 | 2024-11-21 | RSWDR2446277 |  | 25000 | REMOVE EXISTING EXTERIOR WALL COVERING SYSTEM AND REPLACE WITH NEW EXTERIOR SIDING OVER AN APPROVED WATER-RESISTIVE BARRIER. WORK TO COMPLY WITH RCO 703. REMOVE EXISTING SHINGLE ROOF TO DECK AND REPLACE WITH NEW FELT UNDERLAYMENT, ICE BARRIER MEMBRANE
010-010333-00 | 010-C060-03500 | 2024-11-22 | RSWDR2446415 |  | 6700 | REMOVE EXISTING SHINGLE ROOF TO DECK AND REPLACE WITH NEW FELT UNDERLAYMENT, ICE BARRIER MEMBRANE AT EAVE, NECESSARY FLASHINGS, AND NEW ASPHALT SHINGLES. WORK TO COMPLY WITH RCO CHAPTER 9 & MANUFACTURE INSTALLATION INSTRUCTIONS.
010-010334-00 | 010-C060-03400 | 2022-06-10 | RSWDR2223586 |  | 3350 | REMOVE EXISTING SHINGLE ROOF TO DECK AND REPLACE WITH NEW FELT UNDERLAYMENT, ICE BARRIER MEMBRANE AT EAVE, NECESSARY FLASHINGS, AND NEW ASPHALT SHINGLES. WORK TO COMPLY WITH RCO CHAPTER 9 & MANUFACTURE INSTALLATION INSTRUCTIONS.ROOF INFO: GARAGE AND DECK
010-010334-00 | 010-C060-03400 | 2021-06-30 | PMEPI2124898 |  | 19787 | Alter one family 1 story dwelling by installing interior perimeter drain and sump pump. Separate electric permit required for pump electric, if needed.
010-010334-00 | 010-C060-03400 | 2021-07-30 | EMEPR2129822 |  | 0 | INSTALL DEDICATED OUTLET FOR SUMP PUMP
010-010335-00 | 010-F001-04200 | 2021-01-01 |  |  |  | SPL/NWP/VD
010-010344-00 | 010-D057-03800 | 2024-07-12 | MMLSR2428689 |  | 0 | MLS SCOPE: REPLACEMENT OF A SINGLE A/C UNIT OR HEAT PUMP LICENSE NUMBER: H00403 ¦ SCOPE ITEM: AIR CONDITIONING (INCLUDING CONDENSERS, EVAPORATORS, COMPRESSORS)
010-010344-00 | 010-D057-03800 | 2024-06-24 | RSWDR2425974 |  | 1415 | REMOVE EXISTING 1 WINDOW(S), 0 DOOR(S) AND REPLACE WITH NEW. WORK TO COMPLY WITH RCO 612, RCO 308, AND RCO 113.6.1 WITH A U VALUE OF 0.35 OR BETTER.
010-010346-00 | 010-C022-12700 | 2023-11-15 | EMEPR2348411 |  | 0 | Building Permit/Plan Review: newr2336924 service and wire Unibuilt (modular home) duplex, installing ceiling fans and unfinished basement mechanicals.
010-010346-00 | 010-C022-12700 | 2024-01-30 | MMEPR2405302 |  | 0 | Building Permit/Plan Review: NEWR2336924 Installation of equipment, ductwork, dryer vents and bath fans as needed. License Number: H00251 ¦ Scope Item: ductwork / dampers
010-010346-00 | 010-C022-12700 | 2024-03-18 |  |  |  | DWLG COMP
010-010346-00 | 010-C022-12700 | 2023-10-04 | PMEPR2342202 |  | 0 | BUILDING PERMIT/PLAN REVIEW: NEWR2336924 INSTALLING NEW PLUMBING TO CONNECT TO FINISHED MODULAR ON TOP
010-010346-00 | 010-C022-12700 | 2025-01-01 |  |  |  | SPL/NWP/VD
010-010346-00 | 010-C022-12700 | 2024-01-30 | MMEPR2405340 |  | 0 | Building Permit/Plan Review: Newr2336924 Install gas piping to both sides 3 appliances per side License Number: H00610 ¦ Scope Item: fuel gas or LP gas
010-010346-00 | 010-C022-12700 | 2021-05-17 |  |  |  | NEW DWLG
010-010346-00 | 010-C022-12700 | 2020-06-09 |  |  |  | RECHECK 2021 FOR REHAB / DEMO
010-010346-00 | 010-C022-12700 | 2022-05-17 |  |  |  | NEW DWLG
010-010346-00 | 010-C022-12700 | 2023-02-02 |  |  |  | NEW DWLG
010-010346-00 | 010-C022-12700 | 2019-02-13 |  |  |  | REHAB/DEMO
010-010354-00 | 010-F010-02600 | 2021-04-02 | MMLSR2111847 |  | 0 | MLS Scope: Replacement of a Single Furnace, A/C and/or Heat Pump License Number: H01006 ¦ Scope Item: air conditioning (including condensers, evaporators, compressors)
010-010354-00 | 010-F010-02600 | 2021-04-02 | MMLSR2111847 |  | 0 | MLS Scope: Replacement of a Single Furnace, A/C and/or Heat Pump License Number: H01006 ¦ Scope Item: air conditioning (including condensers, evaporators, compressors)
010-010362-00 | 010-A016-02200 | 2023-07-24 | MMEPC2330639 |  | 0 | BUILDING PERMIT/PLAN REVIEW: ALTC2317999 1ST FLOOR REMOVE EXISTING SUPPLY DIFFUSERS AND RETURN GRILLES, REINSTALL RETURN GRILLES AND RELOCATE SUPPLY DIFFUSERS AND SENSORS IN LOCATION PER PLAN. 1ST FLOOR CONFESSIONAL INSTALL (2) EXHAUST AND SUPPLY FANS,
010-010362-00 | 010-A016-02200 | 2021-03-09 | PMLSC2108299 |  | 0 | MLS Scope: Water Heater Replacement
010-010362-00 | 010-A016-02200 | 2023-07-14 | PMEPC2329283 |  | 0 | BUILDING PERMIT/PLAN REVIEW: ALTC2317999 PLUMBING FOR CHURCH RENOVATION
010-010362-00 | 010-A016-02200 | 2023-07-14 | PMEPC2329283 |  | 0 | BUILDING PERMIT/PLAN REVIEW: ALTC2317999 PLUMBING FOR CHURCH RENOVATION
010-010362-00 | 010-A016-02200 | 2023-07-24 | MMEPC2330639 |  | 0 | BUILDING PERMIT/PLAN REVIEW: ALTC2317999 1ST FLOOR REMOVE EXISTING SUPPLY DIFFUSERS AND RETURN GRILLES, REINSTALL RETURN GRILLES AND RELOCATE SUPPLY DIFFUSERS AND SENSORS IN LOCATION PER PLAN. 1ST FLOOR CONFESSIONAL INSTALL (2) EXHAUST AND SUPPLY FANS,
010-010362-00 | 010-A016-02200 | 2023-07-14 | MMEPC2329297 |  | 0 | BUILDING PERMIT/PLAN REVIEW: ALTC2317999 TO RUN GAS PIPING FOR CHURCH RENOVATION LICENSE NUMBER: P00331 ¦ SCOPE ITEM: FUEL GAS OR LP GAS
010-010362-00 | 010-A016-02200 | 2023-05-30 | ACS2322165 |  | 0 | ADVANCED CONSTRUCTION START WITHIN THE INTERIOR ONLY IN AN EXISTING ASSEMBLY BUILDING, CHURCH. WORK INCLUDES REMOVAL OF NON-BEARING WALLS AND NON-FIRE RATED WALLS. APPLICATION PROCEEDS AT OWN RISK. WORK PERMITTED TO PROCEED TO POINT OF 1ST INSPECTION. RE
010-010362-00 | 010-A016-02200 | 2023-05-01 | ALTC2317999 |  | 1760079 | 64 W LANE AVE PLAN APPROVAL: CONDITIONAL REVIEWED FOR COMPLIANCE UNDER: 2017 OBC & ICC A117.1-2009 W MODIFICATIONS IN OBC 1112.0. WORK REQUIRING SEPARATE APPLICATION: FIRE ALARM WORK NOT APPLICABLE: FIRE SUPPRESSION (NO CHANGES TO LIMITED AREA SYST
010-010362-00 | 010-A016-02200 | 2023-05-01 | ALTC2317999 |  | 1760079 | 64 W LANE AVE PLAN APPROVAL: CONDITIONAL REVIEWED FOR COMPLIANCE UNDER: 2017 OBC & ICC A117.1-2009 W MODIFICATIONS IN OBC 1112.0. WORK REQUIRING SEPARATE APPLICATION: FIRE ALARM WORK NOT APPLICABLE: FIRE SUPPRESSION (NO CHANGES TO LIMITED AREA SYST
010-010362-00 | 010-A016-02200 | 2023-07-17 | EMEPC2329530 |  | 0 | BUILDING PERMIT/PLAN REVIEW: ALTC2317999 REMODEL
010-010362-00 | 010-A016-02200 | 2023-07-17 | EMEPC2329530 |  | 0 | BUILDING PERMIT/PLAN REVIEW: ALTC2317999 REMODEL
010-010362-00 | 010-A016-02200 | 2023-07-14 | MMEPC2329297 |  | 0 | BUILDING PERMIT/PLAN REVIEW: ALTC2317999 TO RUN GAS PIPING FOR CHURCH RENOVATION LICENSE NUMBER: P00331 ¦ SCOPE ITEM: FUEL GAS OR LP GAS
010-010362-00 | 010-A016-02200 | 2024-05-24 | MMEPC2421341 |  | 0 | REPLACE 80 TON AIR COOLED CONDENSING UNIT LICENSE NUMBER: H00341 ¦ SCOPE ITEM: AIR CONDITIONING (INCLUDING CONDENSERS, EVAPORATORS, COMPRESSORS)
010-010362-00 | 010-A016-02200 | 2023-12-12 | FSUPC2351481 |  | 0 | 64 W. LANE AVE REFERENCE BUILDING PERMIT #ALTC2317999 ALTERATION TO EXISTING LIMITED AREA SPRINKLER SYSTEM TO LOWER ONE SPRINKLER FOR NEW CEILING HEIGHT.
010-010362-00 | 010-A016-02200 | 2023-08-14 | MMEPC2334360 |  | 0 | BUILDING PERMIT/PLAN REVIEW: ALTC2317999 PERMIT FOR FIREPLACE LICENSE NUMBER: HIC-L00784 ¦ SCOPE ITEM: FACTORY BUILT FIREPLACES (PRE-FAB)
010-010362-00 | 010-A016-02200 | 2023-08-14 | MMEPC2334360 |  | 0 | BUILDING PERMIT/PLAN REVIEW: ALTC2317999 PERMIT FOR FIREPLACE LICENSE NUMBER: HIC-L00784 ¦ SCOPE ITEM: FACTORY BUILT FIREPLACES (PRE-FAB)
010-010362-00 | 010-A016-02200 | 2024-05-24 | MMEPC2421341 |  | 0 | REPLACE 80 TON AIR COOLED CONDENSING UNIT LICENSE NUMBER: H00341 ¦ SCOPE ITEM: AIR CONDITIONING (INCLUDING CONDENSERS, EVAPORATORS, COMPRESSORS)
010-010362-00 | 010-A016-02200 | 2023-12-12 | FSUPC2351481 |  | 0 | 64 W. LANE AVE REFERENCE BUILDING PERMIT #ALTC2317999 ALTERATION TO EXISTING LIMITED AREA SPRINKLER SYSTEM TO LOWER ONE SPRINKLER FOR NEW CEILING HEIGHT.
010-010362-00 | 010-A016-02200 | 2023-12-12 | FSUPC2351481 |  | 0 | 64 W. LANE AVE REFERENCE BUILDING PERMIT #ALTC2317999 ALTERATION TO EXISTING LIMITED AREA SPRINKLER SYSTEM TO LOWER ONE SPRINKLER FOR NEW CEILING HEIGHT.
010-010363-00 | 010-J014-08700 | 2020-06-01 | ALTR2004759 |  | 20000 | PLAN APPROVAL: FINAL REVIEWED FOR COMPLIANCE UNDER: 2019 RESIDENTIAL CODE OF OHIO USE/OCCUPANCY GROUP: 1, 2, 3 FAMILY DWELLING CONSTRUCTION TYPE: V-B DESCRIPTION OF WORK: ALTER A 2 STORY FRAMED, 1 FAMILY DWELLING BY REMODELING BATHROOM ON SECOND
010-010363-00 | 010-J014-08700 | 2020-07-05 | PMEPR2013261 |  | 0 | BUILDING PERMIT/PLAN REVIEW: ALTR2004759 ALTER DRAINS AND WATER LINES IN EXISTING 2ND. FLOOR BATH. INSTALL NEW FIXTURES.
010-010363-00 | 010-J014-08700 | 2020-06-25 | EMEPR2012511 |  | 0 | BUILDING PERMIT/PLAN REVIEW: ALTR2004759 BATHROOM REMODEL AND WIRING.
010-010364-00 | 010-J014-10400 | 2024-09-23 | PMLSC2438436 |  | 0 | MLS SCOPE: ELECTRIC WATER HEATER REPLACEMENT
010-010364-00 | 010-J014-10400 | 2024-09-23 | PMLSC2438439 |  | 0 | MLS SCOPE: ELECTRIC WATER HEATER REPLACEMENT
010-010365-00 | 010-J014-10000 | 2019-02-06 | EMEPR1902467 |  | 0 | ALTER EXISTING DWG BUILDING TO INSTALL NEW 22 KW BACK-UP GENERATOR WITH AUTO TRANSFER SWITCH. LOAD CALCULATIONS SHOW LOAD AS BEING 17.7 KW. SEPARATE FUEL-GAS PERMIT IS REQUIRED TO BE OBTAINED AND INSPECTED SEPARATELY. PLAN APPROVAL TYRONE TAYLOR 2/6/19
010-010365-00 | 010-J014-10000 | 2019-02-06 | MMEPR1902468 |  | 0 | ALTER EXISTING DWG BUILDING TO INSTALL NEW FUEL-GAS PIPING OF 10 FEET FOR BACK-UP GENERATOR IN ACCORDANCE WITH RCO G2417. PIPING IS ABOVE GROUND. SEPARATE ELECTRIC PERMIT IS REQUIRED TO BE OBTAINED AND INSPECTED SEPARATELY APPROVAL PER TYRONE TAYLOR
010-010369-00 | 010-K053-05400 | 2021-11-02 | MMEPR2143444 |  | 0 | BUILDING PERMIT/PLAN REVIEW: NEWR2131752 INSTALL NEW GAS PIPING PER APPROVED BUILDING DOCUMENTS LICENSE NUMBER: P00270 ¦ SCOPE ITEM: FUEL GAS OR LP GAS
010-010369-00 | 010-K053-05400 | 2021-11-02 | PMEPR2143439 |  | 0 | BUILDING PERMIT/PLAN REVIEW: NEWR2131752 INSTALL NEW PLUMBING PER APPROVED BUILDING DOCUMENTS
010-010369-00 | 010-K053-05400 | 2022-06-24 |  |  | 204000 | RECHECK FOR COMP OF DWLG
010-010369-00 | 010-K053-05400 | 2021-10-04 | EMEPR2139167 |  | 0 | BUILDING PERMIT/PLAN REVIEW: NEWR2131752 INSTALL SERVICE, INSTALL DEVICES AND FIXTURES
010-010369-00 | 010-K053-05400 | 2021-10-19 | MMEPR2141344 |  | 0 | BUILDING PERMIT/PLAN REVIEW: NEWR2131752 NEW HOME HVAC INSTALLATION LICENSE NUMBER: H00846 ¦ SCOPE ITEM: FURNACES / AIR HANDLERS / RTUS LICENSE NUMBER: H00846 ¦ SCOPE ITEM: FURNACES / AIR HANDLERS / RTUS
010-010369-00 | 010-K053-05400 | 2021-08-12 | NEWR2131752 |  | 204000 | PLAN APPROVAL: FINAL REVIEWED FOR COMPLIANCE UNDER: 2019 RESIDENTIAL CODE OF OHIO DESCRIPTION OF WORK: BUILD A FULL BASEMENT FOUNDATION, WATERPROOFED, FOR A 2 STORY STATE APPROVED INDUSTRIAL UNIT, 1 FAMILY DWELLING WITH FRONT PORCH, REAR STOOP, AND P
010-010369-00 | 010-K053-05400 | 2021-09-22 | EMLSR2137462 |  | 0 | MLS SCOPE: TEMPORARY/FREESTANDING SERVICE (UP TO 200 AMPS DURING CONSTRUCTION)
010-010370-00 | 010-D055-09300 | 2024-06-05 | RSWDR2422894 |  | 18000 | REMOVE EXISTING 11 WINDOW(S), 0 DOOR(S) AND REPLACE WITH NEW. WORK TO COMPLY WITH RCO 612, RCO 308, AND RCO 113.6.1 WITH A U VALUE OF 0.35 OR BETTER. REMOVE EXISTING EXTERIOR WALL COVERING SYSTEM AND REPLACE WITH NEW EXTERIOR SIDING OVER AN APPROVED W
010-010371-00 | 010-D046-12300 | 2023-12-04 | PMEPI2350294 |  | 5705 | ALTER ONE FAMILY 2 STORY DWELLING BY INSTALLING SUMP PUMP AND PIT ONLY
010-010371-00 | 010-D046-12300 | 2023-12-04 | EMEPR2350353 |  | 0 | BUILDING PERMIT/PLAN REVIEW: PMEPI2350294 INSTALL DEDICATED GFI FOR SUMP PUMP.
010-010372-00 | 010-D042-07000 | 2023-11-22 | RSWDR2349153 |  | 10000 | REMOVE EXISTING 15 WINDOW(S), 2 DOOR(S) AND REPLACE WITH NEW. WORK TO COMPLY WITH RCO 612, RCO 308, AND RCO 113.6.1 WITH A U VALUE OF 0.35 OR BETTER. WINDOWS INFO: 107 SIDE WINDOWS. DOORS INFO: FRONT AND REAR DOORS. REMOVE EXISTING EXTERIOR WALL COVERI
010-010372-00 | 010-D042-07000 | 2025-04-03 |  |  |  | REMOD INTERIOR
010-010377-00 | 010-B002-02000 | 2019-02-28 |  |  |  | WINDOW REPL (12)
010-010381-00 | 010-R072-05700 | 2019-04-04 | RSWDR1901270 |  | 5667 | Remove existing exterior wall covering system and replace with new exterior siding over an approved water-resistive barrier. Work to comply with RCO 703.Siding Info: Replace siding on house with vinyl. color to be harborstone.
010-010387-00 | 010-B035-07700 | 2021-08-25 | MMLSM2133592 |  | 0 | MLS Scope: Replacement of a Single A/C Unit or Heat Pump License Number: H00150 ¦ Scope Item: air conditioning (including condensers, evaporators, compressors)
010-010387-00 | 010-B035-07700 | 2022-06-17 | MMLSM2224758 |  | 0 | MLS SCOPE: REPLACEMENT OF A SINGLE FURNACE LICENSE NUMBER: H00150 ¦ SCOPE ITEM: FURNACES / AIR HANDLERS / RTUS
010-010387-00 | 010-B035-07700 | 2019-06-12 | MMLSM1911277 |  | 0 | MLS SCOPE: REPLACEMENT OF A SINGLE A/C UNIT OR HEAT PUMP LICENSE NUMBER: H00150 ¦ SCOPE ITEM: AIR CONDITIONING (INCLUDING CONDENSERS, EVAPORATORS, COMPRESSORS)
010-010387-00 | 010-B035-07700 | 2024-01-22 | MMLSM2404333 |  | 0 | MLS SCOPE: REPLACEMENT OF A SINGLE FURNACE LICENSE NUMBER: H00150 ¦ SCOPE ITEM: FURNACES / AIR HANDLERS / RTUS
010-010387-00 | 010-B035-07700 | 2024-01-22 | MMLSM2404333 |  | 0 | MLS SCOPE: REPLACEMENT OF A SINGLE FURNACE LICENSE NUMBER: H00150 ¦ SCOPE ITEM: FURNACES / AIR HANDLERS / RTUS
010-010389-00 | 010-D011-00600 | 2023-10-13 | RSWDR2343614 |  | 2500 | Remove existing shingle roof to deck and replace with new felt underlayment, ice barrier membrane at eave, necessary flashings, and new asphalt shingles. Work to comply with RCO chapter 9 & Manufacture installation instructions.
010-010389-00 | 010-D011-00600 | 2023-12-04 | MMEPR2350307 |  | 0 | NEW GAS LINE LICENSE NUMBER: HO9999
010-010390-00 | 010-J033-05500 | 2019-07-24 | MMEPR1914559 |  | 0 | BUILDING PERMIT/PLAN REVIEW: RBLD1804079 GAS HOUSE LINES ROUGH AND FINISH LICENSE NUMBER: P00518 ¦ SCOPE ITEM: FUEL GAS OR LP GAS
010-010390-00 | 010-J033-05500 | 2019-07-01 | PMEPR1912647 |  | 0 | BUILDING PERMIT/PLAN REVIEW: RBLD1804079 PLUMBING UNDERGROUND, ROUGH AND FINISH
010-010390-00 | 010-J033-05500 | 2019-07-11 | MMEPR1913448 |  | 0 | BUILDING PERMIT/PLAN REVIEW: RBLD1804079 INSTALL 2 FURNACES, 2 A/C'S, DUCTWORK AND BATH FANS FOR ADDITION AND EXISTING HOUSE LICENSE NUMBER: H00070 ¦ SCOPE ITEM: AIR CONDITIONING (INCLUDING CONDENSERS, EVAPORATORS, COMPRESSORS)
010-010390-00 | 010-J033-05500 | 2019-09-03 | EMEPR1917599 |  | 0 | BUILDING PERMIT/PLAN REVIEW: RBLD1804079 ELECTRICAL WIRING FOR ALTERATION/ADDITION AND NEW 200A OVERHEAD SERVICE.
010-010390-00 | 010-J033-05500 | 2019-02-08 |  |  | 375000 | RECK FOR COMPL OF 2S ADDN TO REAR OF EXISTING ALTERED 1 1/2 S DWLG
010-010392-00 | 010-B002-03700 | 2024-06-19 | RSWDR2425168 |  | 15962 | Remove existing shingle roof to deck and replace with new felt underlayment, ice barrier membrane at eave, necessary flashings, and new asphalt shingles. Work to comply with RCO chapter 9 & Manufacture installation instructions.
010-010396-00 | 010-G044-02700 | 2019-07-19 | ALTC1907398 |  | 65000 | PLAN APPROVAL: CONDITIONAL: FIRE SUPPRESSION PLANS ARE REQUIRED TO BE FILED FOR REVIEW AND APPROVAL AS REQUIRED BY OBC SECTION 106.1.1.1. FIRE ALARM PLANS ARE REQUIRED TO BE FILED FOR REVIEW AND APPROVAL AS REQUIRED BY OBC SECTION 106.1.1.1. REVIEWED
010-010396-00 | 010-G044-02700 | 2019-05-03 | EMEPC1908293 |  | 0 | STAND-ALONE CHANGE POWER AT DOCK DOORS DUE TO DOORS BEING CHANGED. NUMBER OF DEVICES BEING INSTALLED: (12)
010-010396-00 | 010-G044-02700 | 2019-05-09 | EMEPC1908687 |  | 0 | STAND-ALONE INSTALLATION OF POWER TO VAV. NUMBER OF DEVICES BEING INSTALLED: (1)
010-010396-00 | 010-G044-02700 | 2019-01-07 | FALRC1900104 |  | 0 | ALTER EXISTING FIRE ALARM SYSTEM FOR FRANKLIN COUNTY OFFICE BY CHANGING A HORN/STROBE TO A STROBE ONLY IN THE CONTROL ROOM. STAND ALONE PERMIT. SECTION 901.7 OF THE OHIO FIRE CODE REQUIRES THE FIRE CODE OFFICIAL TO BE NOTIFIED OF ANY IMPAIRMENT OF THE FI
010-010396-00 | 010-G044-02700 | 2019-01-07 | FALRC1900104 |  | 0 | ALTER EXISTING FIRE ALARM SYSTEM FOR FRANKLIN COUNTY OFFICE BY CHANGING A HORN/STROBE TO A STROBE ONLY IN THE CONTROL ROOM. STAND ALONE PERMIT. SECTION 901.7 OF THE OHIO FIRE CODE REQUIRES THE FIRE CODE OFFICIAL TO BE NOTIFIED OF ANY IMPAIRMENT OF THE FI
010-010396-00 | 010-G044-02700 | 2021-04-16 | FSUPC2113645 |  | 0 | 373 S High Street Stand Alone Permit Alteration to existing UL300 Kitchen hood suppression system to add tank and nozzles to existing system within existing hood.
010-010396-00 | 010-G044-02700 | 2021-04-19 | FSUPC2113845 |  | 0 | 373 S High Street Stand Alone Permit Alteration to existing fire sprinkler system to plug one sprinkler in place as shown highlighted on drawing.
010-010396-00 | 010-G044-02700 | 2021-04-19 | FSUPC2113845 |  | 0 | 373 S High Street Stand Alone Permit Alteration to existing fire sprinkler system to plug one sprinkler in place as shown highlighted on drawing.
010-010396-00 | 010-G044-02700 | 2020-10-22 | ALTC2010184 |  | 924000 | 375 AND 410 SOUTH HIGH STREET PLAN APPROVAL: FINAL REVIEWED FOR COMPLIANCE UNDER: 2017 OBC AND ICC A117.1-2009 WITH MODIFICATIONS IN OBC 1112.0. WORK NOT INCLUDED IN THIS APPROVAL: N/A USE/OCCUPANCY GROUP: B CONSTRUCTION TYPE: II-B DESCRIPTION OF
010-010396-00 | 010-G044-02700 | 2020-10-22 | ALTC2010184 |  | 924000 | 375 AND 410 SOUTH HIGH STREET PLAN APPROVAL: FINAL REVIEWED FOR COMPLIANCE UNDER: 2017 OBC AND ICC A117.1-2009 WITH MODIFICATIONS IN OBC 1112.0. WORK NOT INCLUDED IN THIS APPROVAL: N/A USE/OCCUPANCY GROUP: B CONSTRUCTION TYPE: II-B DESCRIPTION OF
010-010396-00 | 010-G044-02700 | 2020-10-02 | EMEPC2020414 |  | 0 | STAND-ALONE INSTALL / RELOCATE OUTLETS IN (7) DIFFERENT COURTROOMS. NUMBER OF DEVICES (7)
010-010396-00 | 010-G044-02700 | 2020-10-15 | EMEPC2021544 |  | 0 | BUILDING PERMIT/PLAN REVIEW: ALTC2006521 OFFICE REMODEL INTO COURT ROOMS AND SUPPORT OFFICES ON THE 4TH AND 6TH FLOORS.
010-010396-00 | 010-G044-02700 | 2020-10-02 | FSUPC2009407 |  | 0 | 373 S HIGH ST. 189 SPRINKLERS. REFERENCE BLDG. PERMIT #ALTC2006521. ALTERATION TO FIRE SPRINKLER SYSTEM FOR REMODEL TO PARTS OF FLOORS 4 & 6, PHASE I TO ALTER SPRINKLERS FOR REMODELED AREAS. PHASE II REPLACEMENT OF SPRINKLERS ON REMAINING AREAS OF FL
010-010396-00 | 010-G044-02700 | 2020-10-02 | FSUPC2009407 |  | 0 | 373 S HIGH ST. 189 SPRINKLERS. REFERENCE BLDG. PERMIT #ALTC2006521. ALTERATION TO FIRE SPRINKLER SYSTEM FOR REMODEL TO PARTS OF FLOORS 4 & 6, PHASE I TO ALTER SPRINKLERS FOR REMODELED AREAS. PHASE II REPLACEMENT OF SPRINKLERS ON REMAINING AREAS OF FL
010-010396-00 | 010-G044-02700 | 2020-10-09 | MMEPC2021036 |  | 0 | BUILDING PERMIT/PLAN REVIEW: ALTC2006521 4TH AND 6TH FLOOR RENOVATION DEMO EXISTING HEATING SYSTEM PIPING INSTALL NEW HEATING SYSTEM PIPING INSTALL NEW PUMPS INSTALL NEW VFD FOR PUMPS DEMO EXISTING DUCTWORK AND TERMINAL BOXES INSTALL NEW DUCTWORK FOR
010-010396-00 | 010-G044-02700 | 2020-10-09 | PMEPC2021035 |  | 0 | BUILDING PERMIT/PLAN REVIEW: ALTC2006521 DEMO EXISTING SANITARY SYSTEM PIPING INSTALL NEW SNITARY SYSTEM PIPING DEMO 28 EXISTING FIXTURES INSTALL 28 NEW FIXTURES DEMO EXISTING DOMESTIC WATER PIPING INSTALL NEW DOMESTIC WATER PIPING INSTALL NEW WATER HEA
010-010396-00 | 010-G044-02700 | 2019-12-16 | FALRC1913369 |  | 0 | ALTER EXISTING FIRE ALARM SYSTEM FOR FRANKLIN COUNTY COURTHOUSE BY INSTALLING A RELAY TO RELEASE DOOR ON ALARM. EGRESS CONTROL DEVICE TO BE INSTALLED PER OBC 1010.1.9.8 AND OBC 1010.1.9.9. SECTION 901.7 OF THE OHIO FIRE CODE REQUIRES THE FIRE CODE OFFICI
010-010396-00 | 010-G044-02700 | 2019-12-16 | FALRC1913369 |  | 0 | ALTER EXISTING FIRE ALARM SYSTEM FOR FRANKLIN COUNTY COURTHOUSE BY INSTALLING A RELAY TO RELEASE DOOR ON ALARM. EGRESS CONTROL DEVICE TO BE INSTALLED PER OBC 1010.1.9.8 AND OBC 1010.1.9.9. SECTION 901.7 OF THE OHIO FIRE CODE REQUIRES THE FIRE CODE OFFICI
010-010396-00 | 010-G044-02700 | 2020-05-08 | FALRC2004056 |  | 0 | ALTER EXISTING FIRE ALARM SYSTEM FOR FRANKLIN COUNTY COURTHOUSE BY INSTALLING NEW DEVICES FOR ELEVATOR MODERNIZATION AND ELEVATOR RECALL. SECTION 901.7 OF THE OHIO FIRE CODE REQUIRES THE FIRE CODE OFFICIAL TO BE NOTIFIED OF ANY IMPAIRMENT OF THE FIRE PRO
010-010396-00 | 010-G044-02700 | 2020-05-08 | FALRC2004056 |  | 0 | ALTER EXISTING FIRE ALARM SYSTEM FOR FRANKLIN COUNTY COURTHOUSE BY INSTALLING NEW DEVICES FOR ELEVATOR MODERNIZATION AND ELEVATOR RECALL. SECTION 901.7 OF THE OHIO FIRE CODE REQUIRES THE FIRE CODE OFFICIAL TO BE NOTIFIED OF ANY IMPAIRMENT OF THE FIRE PRO
010-010396-00 | 010-G044-02700 | 2020-01-07 | PMEPC2000392 |  | 0 | REPLACE EXISTING DOMESTIC WATER BOOSTER PUMP WITH NEW DOMESTIC WATER BOOSTER PUMP
010-010396-00 | 010-G044-02700 | 2020-02-19 | PMEPC2003657 |  | 0 | REMOVE EXISTING TROUGH URINALS AND REPLACE W/ SINGLE PENAL URINAL. 10 TOTAL
010-010396-00 | 010-G044-02700 | 2019-10-08 | ACS1910620 |  | 0 | ADVANCED CONSTRUCTION START WITHIN-IN THE FIRST FLOOR OF AN EXISTING COMMERCIAL BUILDING. WORK INCLUDES REMOVAL OF FIRE SUPPRESSION ITEMS ONLY SUCH AS SPRINKLER PIPING AND HEADS. APPLICANT PROCEEDS AT OWN RISK. WORK PERMITTED TO PROCEED TO POINT OF FIRST
010-010396-00 | 010-G044-02700 | 2019-08-27 | ALTC1908888 |  | 1500000 | PLAN APPROVAL: CONDITIONAL: 1. FIRE SUPPRESSION PLANS ARE REQUIRED TO BE FILED FOR REVIEW AND APPROVAL AS REQUIRED BY OBC SECTION 106.1.1.1. 2. FIRE ALARM PLANS ARE REQUIRED TO BE FILED FOR REVIEW AND APPROVAL AS REQUIRED BY OBC SECTION 106.1.1.1. 3
010-010396-00 | 010-G044-02700 | 2019-08-16 | EMEPC1916429 |  | 0 | BUILDING PERMIT/PLAN REVIEW: ALTC1907398 CHANGE LIGHTING IN ASSEMBLY ROOM, ADD 120VOLT CIRCUITS FOR MONITORS, DATA RACK & CAMERAS. ADD DATA WIRING FOR CAMERAS.
010-010396-00 | 010-G044-02700 | 2019-09-24 | EMEPC1919287 |  | 0 | **09-26-19 ADDRESS TRANSFER TO 369 S HIGH ST - AGA***** BUILDING PERMIT/PLAN REVIEW: ALTC1908888 MODIFY EXISTING SPACE, ADD (2) RESTROOMS
010-010396-00 | 010-G044-02700 | 2019-10-04 | EMEPC1920240 |  | 0 | HIGH RISE ELEVATOR MODIFICATIONS: (6) CARS
010-010396-00 | 010-G044-02700 | 2019-10-04 | EMEPC1920242 |  | 0
010-010396-00 | 010-G044-02700 | 2019-10-04 | EMEPC1920243 |  | 0 | LOW RISE ELEVATOR MODIFICATIONS: (4) CARS
010-010396-00 | 010-G044-02700 | 2019-08-19 | FALRC1908520 |  | 0 | ALTER EXISTING FIRE ALARM SYSTEM FOR FRANKLIN COUNTY MUNICIPAL COURTHOUSE BY INSTALLING NEW DEVICES FOR ELEVATOR UPGRADES. REFERENCE B.P. INTR1617915 - (4) ELEVATOR RECALL, (7) SMOKE/HEAT DETECTORS, (1) DUCT DETECTOR.
010-010396-00 | 010-G044-02700 | 2019-08-19 | FALRC1908520 |  | 0 | ALTER EXISTING FIRE ALARM SYSTEM FOR FRANKLIN COUNTY MUNICIPAL COURTHOUSE BY INSTALLING NEW DEVICES FOR ELEVATOR UPGRADES. REFERENCE B.P. INTR1617915 - (4) ELEVATOR RECALL, (7) SMOKE/HEAT DETECTORS, (1) DUCT DETECTOR.
010-010396-00 | 010-G044-02700 | 2019-09-30 | FALRC1910268 |  | 0 | ALTER EXISTING FIRE ALARM SYSTEM FOR FRANKLIN COUNTY COMMISSIONERS ON THE 1ST FLOOR IN THE HEARING ROOM BY RELOCATING A NOTIFICATION DEVICE AND INSTALL AN EGRESS CONTROL DEVICE ON DOOR TO UNLOCK DURING ALARM. EGRESS CONTROL DEVICE INSTALLED PER OBC 1010.
010-010396-00 | 010-G044-02700 | 2019-09-30 | FALRC1910268 |  | 0 | ALTER EXISTING FIRE ALARM SYSTEM FOR FRANKLIN COUNTY COMMISSIONERS ON THE 1ST FLOOR IN THE HEARING ROOM BY RELOCATING A NOTIFICATION DEVICE AND INSTALL AN EGRESS CONTROL DEVICE ON DOOR TO UNLOCK DURING ALARM. EGRESS CONTROL DEVICE INSTALLED PER OBC 1010.
010-010396-00 | 010-G044-02700 | 2019-10-03 | FALRC1910413 |  | 0 | ALTER EXISTING FIRE ALARM SYSTEM FOR FRANKLIN COUNTY COMMISSIONERS ON THE FIRST FLOOR BY INSTALLING NEW DEVICES FOR INTERIOR ALTERATION. EGRESS CONTROL DEVICE PER OBC 1010.1.9.8. REFERENCE B.P. ALTC1908888 - (2) A/V DEVICES, (1) EGRESS CONTROL DEVICE.
010-010396-00 | 010-G044-02700 | 2019-10-03 | FALRC1910413 |  | 0 | ALTER EXISTING FIRE ALARM SYSTEM FOR FRANKLIN COUNTY COMMISSIONERS ON THE FIRST FLOOR BY INSTALLING NEW DEVICES FOR INTERIOR ALTERATION. EGRESS CONTROL DEVICE PER OBC 1010.1.9.8. REFERENCE B.P. ALTC1908888 - (2) A/V DEVICES, (1) EGRESS CONTROL DEVICE.
010-010396-00 | 010-G044-02700 | 2019-10-08 | FSUPC1910615 |  | 0 | 369 S HIGH STREET, FRANKLIN COUNTY COMMISSIONERS REFERENCE BUILDING PERMIT #ALTC1908888 ALTERATION TO EXISTING FIRE SPRINKLER SYSTEM TO ADD AND RELOCATE 9 SPRINKLERS FOR INTERIOR RENOVATION TO RESTROOM AND VENDING AREA ON 1ST FLOOR.
010-010396-00 | 010-G044-02700 | 2019-10-08 | FSUPC1910615 |  | 0 | 369 S HIGH STREET, FRANKLIN COUNTY COMMISSIONERS REFERENCE BUILDING PERMIT #ALTC1908888 ALTERATION TO EXISTING FIRE SPRINKLER SYSTEM TO ADD AND RELOCATE 9 SPRINKLERS FOR INTERIOR RENOVATION TO RESTROOM AND VENDING AREA ON 1ST FLOOR.
010-010396-00 | 010-G044-02700 | 2019-10-04 | MMEPC1920275 |  | 0 | BOILER: REMOVE EXISTING OUT OF SERVICE BOILER AND REPLACE WITH TWO 4500 MBH INPUT HEATING HOT WATER BOILERS PIPING: EXTEND EXISTING WATER PIPE TO THE NEW BOILERS. EXTEND EXISTING GAS PIPE FROM SHUTOFF VALVE TO BOTH NEW BOILERS. PROVIDE NEW DOUBLE WALL EX
010-010396-00 | 010-G044-02700 | 2019-10-04 | MMEPC1920283 |  | 0 | BUILDING PERMIT/PLAN REVIEW: ALTC1908888 RELOCATE DUCT BRANCHES REBALANCE 2 VAV BOXES LICENSE NUMBER: H00046
010-010396-00 | 010-G044-02700 | 2019-10-09 | MMEPC1920627 |  | 0 | BUILDING PERMIT/PLAN REVIEW: ALTC1907398 RELOCATE (4) AIR DEVICES, ADD (1) SA AIR DEVICE AND APPROXIMATELY 30' DUCT TO FEED IT. LICENSE NUMBER: H00594 ¦ SCOPE ITEM: DUCTWORK / DAMPERS
010-010396-00 | 010-G044-02700 | 2019-10-04 | PMEPC1920282 |  | 0 | BUILDING PERMIT/PLAN REVIEW: ALTC1908888 RELOCATION OF PLUMBING FIXTURE LOCATIONS AND UPGRADE FINISHES
010-010396-00 | 010-G044-02700 | 2019-01-04 | MMEPC1900203 |  | 0 | BUILDING PERMIT/PLAN REVIEW: INTR1617915 INSTALL NEW LIEBERT UNITS. LICENSE NUMBER: H00427 ¦ SCOPE ITEM: AIR CONDITIONING (INCLUDING CONDENSERS, EVAPORATORS, COMPRESSORS)
010-010396-00 | 010-G044-02700 | 2023-04-24 | EMEPC2316902 |  | 0 | BUILDING PERMIT/PLAN REVIEW: ALTC2224361 ALTC2224361 RENOVATION OF TECHNOLOGY IN 22 EXISTING COURTROOMS ON FLOORS 3,5,6
010-010396-00 | 010-G044-02700 | 2023-03-02 | EMEPC2309719 |  | 0 | FIRE PUMP AND CONTROLLER REPLACEMENT NOTE THAT AFTER ROUGH INSPECTION A FULL FIRE PUMP TEST WILL NEED SCHEDULED UNDER THE ELECTRIC PERMIT, (CH)
010-010396-00 | 010-G044-02700 | 2022-08-11 | EMEPC2232550 |  | 0 | BUILDING PERMIT/PLAN REVIEW: ALTC2230172 ALTC2230172 REMODELING AND UPDATING AN EXISTING SPACE LIGHTING AND POWER
010-010396-00 | 010-G044-02700 | 2022-08-16 | FALRC2233038 |  | 0 | ALTER EXISTING MANUAL AND AUTOMATIC FIRE ALARM SYSTEM FOR FRANKLIN COUNTY JUDICIAL SERVICES BUILDING ON THE 3RD FLOOR BY INSTALLING NEW DEVICES FOR AN INTERIOR ALTERATION. REFERENCE B.P. ALTC2230172 - (13) A/V DEVICES, (3) MANUAL PULL STATIONS, (4) SMOKE
010-010396-00 | 010-G044-02700 | 2022-08-16 | FALRC2233038 |  | 0 | ALTER EXISTING MANUAL AND AUTOMATIC FIRE ALARM SYSTEM FOR FRANKLIN COUNTY JUDICIAL SERVICES BUILDING ON THE 3RD FLOOR BY INSTALLING NEW DEVICES FOR AN INTERIOR ALTERATION. REFERENCE B.P. ALTC2230172 - (13) A/V DEVICES, (3) MANUAL PULL STATIONS, (4) SMOKE
010-010396-00 | 010-G044-02700 | 2022-08-12 | MMEPC2232672 |  | 0 | BUILDING PERMIT/PLAN REVIEW: ALTC2230172 CONVERT ONE FLOOR OFFICE SPACE TO AN EVIDENCE ROOM LICENSE NUMBER: H00249 ¦ SCOPE ITEM: DUCTWORK / DAMPERS
010-010396-00 | 010-G044-02700 | 2021-10-21 | MMEPC2141789 |  | 0 | Building Permit/Plan Review: ALTC2010184 Minor duct/HVAC demo for pedestrian bridge removal. License Number: H00594 ¦ Scope Item: ductwork / dampers
010-010396-00 | 010-G044-02700 | 2021-10-21 | MMEPC2141789 |  | 0 | Building Permit/Plan Review: ALTC2010184 Minor duct/HVAC demo for pedestrian bridge removal. License Number: H00594 ¦ Scope Item: ductwork / dampers
010-010396-00 | 010-G044-02700 | 2021-10-21 | PMEPC2141760 |  | 0 | Removing and replacing 70lb grease trap in 16th floor kitchen
010-010396-00 | 010-G044-02700 | 2022-03-11 | EMEPC2210542 |  | 0 | ADDITION OF (6) DUPLEX ELECTRICAL RECEPTACLES AND BREAKER FOR 16TH FLR CAFE
010-010396-00 | 010-G044-02700 | 2022-04-13 | EMEPC2215188 |  | 0 | BUILDING PERMIT/PLAN REVIEW: ALTC2203320 OFFICE MODIFICATIONS
010-010396-00 | 010-G044-02700 | 2022-04-28 | EMEPC2217384 |  | 0 | BUILDING PERMIT/PLAN REVIEW: ALTC2009106 PUBLIC DEFENDERS 12TH FLOOR OFFICE RENOVATION
010-010396-00 | 010-G044-02700 | 2022-06-09 | EMEPC2223424 |  | 0 | BUILDING PERMIT/PLAN REVIEW: ALTC2132873 OFFICE SPACE RENOVATION 11TH FLOOR
010-010396-00 | 010-G044-02700 | 2022-06-13 | FALRC2223849 |  | 0 | ALTER EXISTING MANUAL AND AUTOMATIC FIRE ALARM SYSTEM FOR FCCH ON THE 12TH FLOOR BY INSTALLING NEW NOTIFICATION DEVICES FOR AN INTERIOR ALTERATION. REFERENCE B.P. ALTC2009106 - (4) A/V DEVICES.
010-010396-00 | 010-G044-02700 | 2022-06-13 | FALRC2223849 |  | 0 | ALTER EXISTING MANUAL AND AUTOMATIC FIRE ALARM SYSTEM FOR FCCH ON THE 12TH FLOOR BY INSTALLING NEW NOTIFICATION DEVICES FOR AN INTERIOR ALTERATION. REFERENCE B.P. ALTC2009106 - (4) A/V DEVICES.
010-010396-00 | 010-G044-02700 | 2022-06-13 | FALRC2223853 |  | 0 | ALTER EXISTING MANUAL AND AUTOMATIC FIRE ALARM SYSTEM FOR FCCH ON THE 11TH FLOOR BY INSTALLING NOTIFICATION DEVICES FOR AN INTERIOR ALTERATION. REFERENCE B.P. ALTC2132873 - (10) A/V DEVICES.
010-010396-00 | 010-G044-02700 | 2022-06-13 | FALRC2223853 |  | 0 | ALTER EXISTING MANUAL AND AUTOMATIC FIRE ALARM SYSTEM FOR FCCH ON THE 11TH FLOOR BY INSTALLING NOTIFICATION DEVICES FOR AN INTERIOR ALTERATION. REFERENCE B.P. ALTC2132873 - (10) A/V DEVICES.
010-010396-00 | 010-G044-02700 | 2022-04-14 | FSUPC2215443 |  | 0 | 373 S HIGH ST REFERENCE BUILDING PERMIT #ALTC2009106 MODIFY EXISTING NFPA 13 SYSTEM FOR OFFICE RENOVATION
010-010396-00 | 010-G044-02700 | 2022-04-14 | FSUPC2215443 |  | 0 | 373 S HIGH ST REFERENCE BUILDING PERMIT #ALTC2009106 MODIFY EXISTING NFPA 13 SYSTEM FOR OFFICE RENOVATION
010-010396-00 | 010-G044-02700 | 2022-04-14 | FSUPC2215445 |  | 0 | 373 S HIGH ST REFERENCE BUILDING PERMIT #ALTC2132873 MODIFY EXISTING NFPA 13 SYSTEM FOR OFFICE RENOVATION
010-010396-00 | 010-G044-02700 | 2022-04-14 | FSUPC2215445 |  | 0 | 373 S HIGH ST REFERENCE BUILDING PERMIT #ALTC2132873 MODIFY EXISTING NFPA 13 SYSTEM FOR OFFICE RENOVATION
010-010396-00 | 010-G044-02700 | 2021-11-29 | MMEPC2147019 |  | 0 | REPLACE 6 EXHAUST FANS LIKE FOR LIKE LICENSE NUMBER: H00271
010-010396-00 | 010-G044-02700 | 2022-04-22 | MMEPC2216580 |  | 0 | BUILDING PERMIT/PLAN REVIEW: ALTC2203320 ADD (1) RUN OF DUCTWORK AND (1) DIFFUSER TO AN OFFICE ON THE 14TH FLOOR. LICENSE NUMBER: H00594 ¦ SCOPE ITEM: DUCTWORK / DAMPERS
010-010396-00 | 010-G044-02700 | 2022-05-10 | MMEPC2218854 |  | 0 | BUILDING PERMIT/PLAN REVIEW: ALTC2009106 DEMO EXISTING BRANCH DUCT DEMO EXISTING AIR DEVICES INSTALL NEW BRANCH DUCT INSTALL (17) NEW AIR DEVICES LICENSE NUMBER: H00416 ¦ SCOPE ITEM: DUCTWORK / DAMPERS
010-010396-00 | 010-G044-02700 | 2022-05-10 | MMEPC2218856 |  | 0 | BUILDING PERMIT/PLAN REVIEW: PLRE2141648 DEMO EXISTING DUCTWORK, VAV AND AIR DEVICES RELOCATE VAV BOX INSTALL NEW BRANCH DUCT INSTALL (17) NEW AIR DEVICES LICENSE NUMBER: H00416 ¦ SCOPE ITEM: DUCTWORK / DAMPERS
010-010396-00 | 010-G044-02700 | 2022-05-10 | PMEPC2218855 |  | 0 | BUILDING PERMIT/PLAN REVIEW: PLRE2141648 DEMO EXISTING SANITARY VENT LINE DEMO EXISTING DOMESTIC WATER LINES DEMO EXISTING LAV, SINK AND WATER CLOSET INSTALL NEW WATER LINE TO REFRIGERATOR INSTALL (1) NEW SINK
010-010396-00 | 010-G044-02700 | 2021-03-31 | EMEPC2111297 |  | 0 | Remove (8) air handler VFD's and replace with new VFD's of identical size and reconnect to existing wiring. No change of wiring, just replacing old VFD's.
010-010396-00 | 010-G044-02700 | 2021-08-25 | EMEPC2133644 |  | 0 | Building Permit/Plan Review: ALTC2010184 Remove exit light and cap off circuits so walkway can be demolished.
010-010396-00 | 010-G044-02700 | 2021-08-25 | EMEPC2133644 |  | 0 | Building Permit/Plan Review: ALTC2010184 Remove exit light and cap off circuits so walkway can be demolished.
010-010396-00 | 010-G044-02700 | 2021-04-16 | FSUPC2113645 |  | 0 | 373 S High Street Stand Alone Permit Alteration to existing UL300 Kitchen hood suppression system to add tank and nozzles to existing system within existing hood.
010-010396-00 | 010-G044-02700 | 2024-02-07 | MMEPC2406319 |  | 0 | BUILDING PERMIT/PLAN REVIEW: ALTC2336562 • 15TH & 17TH FLOOR: O DEMO EXISTING HVAC DUCTWORK AND REMOVE (3) EXISTING AIR DEVICES FOR RELOCATION. O INSTALL NEW DUCTWORK AND REINSTALL (3) EXISTING AIR DEVICES. LICENSE NUMBER: H00416 ¦ SCOPE ITEM: DUCTWOR
010-010396-00 | 010-G044-02700 | 2024-02-07 | MMEPC2406324 |  | 0 | BUILDING PERMIT/PLAN REVIEW: ALTC2336547 • 24TH FLOOR: O DEMO EXISTING HVAC DUCTWORK AND REMOVE (1) EXISTING AIR DEVICE FOR RELOCATION. O INSTALL NEW DUCTWORK AND REINSTALL (1) EXISTING AIR DEVICE AND INSTALL (2) NEW RETURN GRILLES LICENSE NUMBER: H00
010-010396-00 | 010-G044-02700 | 2023-12-22 | ALTC2352715 |  | 77000 | PLAN APPROVAL: CONDITIONAL: SEE CONDITIONS OF PLAN APPROVAL. REVIEWED FOR COMPLIANCE UNDER: 2017 OBC AND ICC A117.1-2009 WITH MODIFICATIONS IN OBC 1112.0 WORK REQUIRING SEPARATE APPLICATION: FIRE ALARM, FIRE SUPPRESSION WORK NOT APPLICABLE: MECHAN
010-010396-00 | 010-G044-02700 | 2024-02-07 | EMEPC2406278 |  | 0 | BUILDING PERMIT/PLAN REVIEW: ALTC2336547 ALTC2336547 POWER AND LIGHTING FOR OFFICE RENOVATIONS
010-010396-00 | 010-G044-02700 | 2024-02-07 | EMEPC2406284 |  | 0 | BUILDING PERMIT/PLAN REVIEW: ALTC2336562 ALTC2336562 FLOOR 15 AND 17 POWER AND LIGHTING FOR RENOVATION
010-010396-00 | 010-G044-02700 | 2024-02-07 | EMEPC2406292 |  | 0 | BUILDING PERMIT/PLAN REVIEW: ALTC2352715 ALTC2352715 22ND FLOOR POWER AND LIGHTING FOR REMODEL
010-010396-00 | 010-G044-02700 | 2024-06-18 | EMEPC2424967 |  | 0 | CONNECT ELECTRIC VEHICLE BATTERY CHARGER TO EXISTING CIRCUIT AND JUNCTION BOX.
010-010396-00 | 010-G044-02700 | 2024-06-19 | EMEPC2425137 |  | 0 | PROVIDING POWER FROM AN EXISTING PANEL RP2 AND INSTALLING A 2 POLE 80 AMP BREAKER OR100 AMP DUE MATERIAL AVAILABILITY TO FEED AND DUAL 30A CHARGER. WE ARE MOUNTING A JUNCTION BOX IN THE GARAGE NEAR CHARGER. CHARGING COMPANY WILL FINISH TIE IN. (24320027)
010-010396-00 | 010-G044-02700 | 2024-02-07 | MMEPC2406319 |  | 0 | BUILDING PERMIT/PLAN REVIEW: ALTC2336562 • 15TH & 17TH FLOOR: O DEMO EXISTING HVAC DUCTWORK AND REMOVE (3) EXISTING AIR DEVICES FOR RELOCATION. O INSTALL NEW DUCTWORK AND REINSTALL (3) EXISTING AIR DEVICES. LICENSE NUMBER: H00416 ¦ SCOPE ITEM: DUCTWOR
010-010396-00 | 010-G044-02700 | 2024-02-07 | MMEPC2406324 |  | 0 | BUILDING PERMIT/PLAN REVIEW: ALTC2336547 • 24TH FLOOR: O DEMO EXISTING HVAC DUCTWORK AND REMOVE (1) EXISTING AIR DEVICE FOR RELOCATION. O INSTALL NEW DUCTWORK AND REINSTALL (1) EXISTING AIR DEVICE AND INSTALL (2) NEW RETURN GRILLES LICENSE NUMBER: H00
010-010396-00 | 010-G044-02700 | 2024-02-07 | MMEPC2406326 |  | 0 | BUILDING PERMIT/PLAN REVIEW: ALTC2352715 • DEMO BRANCH DUCT AND (1) AIR DEVICE. • INSTALL NEW BRANCH DUCT AND (2) NEW AIR DEVICES. LICENSE NUMBER: H00416 ¦ SCOPE ITEM: DUCTWORK / DAMPERS
010-010396-00 | 010-G044-02700 | 2024-08-09 | EMEPC2432813 |  | 0 | RUN POWER FOR FURNITURE CUBICLES PLANS IN DOCUMENT TAB
010-010396-00 | 010-G044-02700 | 2024-02-07 | MMEPC2406324 |  | 0 | BUILDING PERMIT/PLAN REVIEW: ALTC2336547 • 24TH FLOOR: O DEMO EXISTING HVAC DUCTWORK AND REMOVE (1) EXISTING AIR DEVICE FOR RELOCATION. O INSTALL NEW DUCTWORK AND REINSTALL (1) EXISTING AIR DEVICE AND INSTALL (2) NEW RETURN GRILLES LICENSE NUMBER: H00
010-010396-00 | 010-G044-02700 | 2024-02-07 | MMEPC2406326 |  | 0 | BUILDING PERMIT/PLAN REVIEW: ALTC2352715 • DEMO BRANCH DUCT AND (1) AIR DEVICE. • INSTALL NEW BRANCH DUCT AND (2) NEW AIR DEVICES. LICENSE NUMBER: H00416 ¦ SCOPE ITEM: DUCTWORK / DAMPERS
010-010396-00 | 010-G044-02700 | 2023-12-22 | ALTC2352715 |  | 77000 | PLAN APPROVAL: CONDITIONAL: SEE CONDITIONS OF PLAN APPROVAL. REVIEWED FOR COMPLIANCE UNDER: 2017 OBC AND ICC A117.1-2009 WITH MODIFICATIONS IN OBC 1112.0 WORK REQUIRING SEPARATE APPLICATION: FIRE ALARM, FIRE SUPPRESSION WORK NOT APPLICABLE: MECHAN
010-010396-00 | 010-G044-02700 | 2024-02-07 | EMEPC2406278 |  | 0 | BUILDING PERMIT/PLAN REVIEW: ALTC2336547 ALTC2336547 POWER AND LIGHTING FOR OFFICE RENOVATIONS
010-010396-00 | 010-G044-02700 | 2024-02-07 | EMEPC2406278 |  | 0 | BUILDING PERMIT/PLAN REVIEW: ALTC2336547 ALTC2336547 POWER AND LIGHTING FOR OFFICE RENOVATIONS
010-010396-00 | 010-G044-02700 | 2024-02-07 | EMEPC2406284 |  | 0 | BUILDING PERMIT/PLAN REVIEW: ALTC2336562 ALTC2336562 FLOOR 15 AND 17 POWER AND LIGHTING FOR RENOVATION
010-010396-00 | 010-G044-02700 | 2024-02-07 | EMEPC2406284 |  | 0 | BUILDING PERMIT/PLAN REVIEW: ALTC2336562 ALTC2336562 FLOOR 15 AND 17 POWER AND LIGHTING FOR RENOVATION
010-010396-00 | 010-G044-02700 | 2024-02-07 | EMEPC2406292 |  | 0 | BUILDING PERMIT/PLAN REVIEW: ALTC2352715 ALTC2352715 22ND FLOOR POWER AND LIGHTING FOR REMODEL
010-010396-00 | 010-G044-02700 | 2024-06-18 | EMEPC2424967 |  | 0 | CONNECT ELECTRIC VEHICLE BATTERY CHARGER TO EXISTING CIRCUIT AND JUNCTION BOX.
010-010396-00 | 010-G044-02700 | 2024-06-19 | EMEPC2425137 |  | 0 | PROVIDING POWER FROM AN EXISTING PANEL RP2 AND INSTALLING A 2 POLE 80 AMP BREAKER OR100 AMP DUE MATERIAL AVAILABILITY TO FEED AND DUAL 30A CHARGER. WE ARE MOUNTING A JUNCTION BOX IN THE GARAGE NEAR CHARGER. CHARGING COMPANY WILL FINISH TIE IN. (24320027)
010-010396-00 | 010-G044-02700 | 2024-08-09 | EMEPC2432813 |  | 0 | RUN POWER FOR FURNITURE CUBICLES PLANS IN DOCUMENT TAB
010-010396-00 | 010-G044-02700 | 2024-02-07 | MMEPC2406319 |  | 0 | BUILDING PERMIT/PLAN REVIEW: ALTC2336562 • 15TH & 17TH FLOOR: O DEMO EXISTING HVAC DUCTWORK AND REMOVE (3) EXISTING AIR DEVICES FOR RELOCATION. O INSTALL NEW DUCTWORK AND REINSTALL (3) EXISTING AIR DEVICES. LICENSE NUMBER: H00416 ¦ SCOPE ITEM: DUCTWOR
010-010397-00 | 010-O068B-04901 | 2021-09-01 | EMEPM2134718 |  | 0 | New secondary service to provide secondary metering. See attached drawing.
010-010397-00 | 010-O068B-04901 | 2021-09-01 | EMEPM2134717 |  | 0 | New secondary service to provide secondary metering. See attached drawing.
010-010397-00 | 010-O068B-04901 | 2021-08-31 | EMEPM2134591 |  | 0 | Building Permit/Plan Review: plex2124210 New secondary service to provide secondary metering.
010-010397-00 | 010-O068B-04901 | 2021-09-01 | EMEPM2134721 |  | 0 | New secondary service to provide secondary metering. See attached drawing.
010-010411-00 | 010-R065-02900 | 2022-11-14 | MMLSR2245553 |  | 0 | MLS Scope: Replacement of a Single Furnace, A/C and/or Heat Pump License Number: H00150 ¦ Scope Item: furnaces / air handlers / RTUs
010-010414-00 | 010-J019-08200 | 2021-12-14 | RSWDR2148960 |  | 17250 | REMOVE EXISTING 20 WINDOW(S), 2 DOOR(S) AND REPLACE WITH NEW. WORK TO COMPLY WITH RCO 612, RCO 308, AND RCO 113.6.1 WITH A U VALUE OF 0.35 OR BETTER. DOORS INFO: FRONT AND BACK DOORS. REMOVE EXISTING EXTERIOR WALL COVERING SYSTEM AND REPLACE WITH NEW E
010-010418-00 | 010-R068-01000 | 2020-05-04 | RSWDR2001627 |  | 4650 | REMOVE EXISTING SHINGLE ROOF TO DECK AND REPLACE WITH NEW FELT UNDERLAYMENT, ICE BARRIER MEMBRANE AT EAVE, NECESSARY FLASHINGS, AND NEW ASPHALT SHINGLES. WORK TO COMPLY WITH RCO CHAPTER 9 & MANUFACTURE INSTALLATION INSTRUCTIONS.ROOF INFO: SHINGLE TEAR OF
010-010418-00 | 010-R068-01000 | 2021-08-20 | RSWDR2132953 |  | 6000 | Remove existing 4 window(s), 0 door(s) and replace with new. Work to comply with RCO 612, RCO 308, and RCO 113.6.1 with a U Value of 0.35 or Better.
010-010420-00 | 010-R061-02900 | 2024-11-26 | MMEPR2446753 |  | 0 | replace existing furnace and ac unit with new like for like License Number: H01263 ¦ Scope Item: furnaces / air handlers / RTUs
010-010421-00 | 010-O100F-02100 | 2019-08-22 | EMEPC1916945 |  | 0 | BUILDING PERMIT/PLAN REVIEW: ALTC1803739 ALTERATION TO COMMERCIAL RESTAURANT PER APPROVED BUILDING PLANS
010-010421-00 | 010-O100F-02100 | 2019-08-02 | MMEPC1915339 |  | 0 | 8/21/2019 - CONTRACTOR HAS WITHDRAWN FROM PERMIT - SEE DOCUMENT TAB - DBAXTER-DANIEL BUILDING PERMIT/PLAN REVIEW: ALTC1803739 INSTALL OUTDOOR-COMBO-COOLER-FREEZER-REFRIGERATION LICENSE NUMBER: R00040 ¦ SCOPE ITEM: COOLERS / FREEZERS AND ANY OTHER RE
010-010421-00 | 010-O100F-02100 | 2020-03-09 | ALTC2002499 |  | 5000 | BUILDING PERMIT TO REMOVE AN EXISTING KITCHEN PARTITION WALL IN AN EXISTING RESTAURANT BUILDING. SPECS PROVIDED. A SEPARATE ELECTRICAL PERMIT WILL BE REQUIRED TO COMPLETE THIS PERMIT. A FINAL STRUCTURAL INSPECTION WILL BE REQUIRED TO COMPLETE THIS PERMI
010-010422-00 | 010-R032-01500 | 2021-11-10 | EMEPR2144754 |  | 0 | REPLACE 200 AMP PANEL, METER BASE, SERVICE ENTRY WIRE, COMPLETE GROUNDING SYSTEM, WHOLE HOME SURGE PROTECTOR
010-010422-00 | 010-R032-01500 | 2021-05-14 | ADDR2117744 |  | 20000 | PLAN APPROVAL: FINAL REVIEWED FOR COMPLIANCE UNDER: 2019 RESIDENTIAL CODE OF OHIO USE/OCCUPANCY GROUP: 1, 2, 3 FAMILY DWELLING CONSTRUCTION TYPE: V-B DESCRIPTION OF WORK: ALTER A 2 STORY FRAMED, 1 FAMILY DWELLING BY REMOVING AND REPLACING PORCH
010-010429-00 | 010-A052-14800 | 2020-11-20 | MMLSR2024439 |  | 0 | MLS SCOPE: REPLACEMENT OF A SINGLE FURNACE LICENSE NUMBER: H00425 ¦ SCOPE ITEM: FURNACES / AIR HANDLERS / RTUS
010-010430-00 | 010-F019-08800 | 2019-02-09 | RSWDR1900412 |  | 1821 | REMOVE EXISTING 4 WINDOW(S), 0 DOOR(S) AND REPLACE WITH NEW. WORK TO COMPLY WITH RCO 612, RCO 308, AND RCO 113.6.1 WITH A U VALUE OF 0.35 OR BETTER.
010-010432-00 | 010-M102-03600 | 2021-11-12 | PMEPR2144966 |  | 0 | BUILDING PERMIT/PLAN REVIEW: ADDR2116965 INSTALL WATER AND DRAIN LINES FOR TWO LAVATORY'S, ONE TOILET AND ONE SHOWER. SET NEW FIXTURES ON NEW ROUGH IN.
010-010432-00 | 010-M102-03600 | 2021-09-15 | MMEPR2136525 |  | 0 | BUILDING PERMIT/PLAN REVIEW: ADDR2116965 FULLER ADDITION: MODIFY DUCT; ADD BRANCH DUCT & DEVICES; VENT BATH FAN; CA212988-R LICENSE NUMBER: H00140 ¦ SCOPE ITEM: DUCTWORK / DAMPERS
010-010432-00 | 010-M102-03600 | 2021-05-10 | ADDR2116965 |  | 150000 | PLAN APPROVAL: FINAL REVIEWED FOR COMPLIANCE UNDER: 2019 RESIDENTIAL CODE OF OHIO USE/OCCUPANCY GROUP: 1, 2, 3 FAMILY DWELLING CONSTRUCTION TYPE: V-B DESCRIPTION OF WORK: ALTER A 2 STORY FRAMED, 1 FAMILY DWELLING BY BUILDING A TWO STORY WOOD FRA
010-010432-00 | 010-M102-03600 | 2021-10-28 | EMEPR2142749 |  | 0 | BUILDING PERMIT/PLAN REVIEW: ADDR2116965 WIRE ROOM ADDITION
010-010434-00 | 010-H051-05100 | 2020-09-14 | EMEPR2018912 |  | 0 | BUILDING PERMIT/PLAN REVIEW: ALTR2006296 231 N 18TH ST REWIRE HOUSE TO CODE
010-010434-00 | 010-H051-05100 | 2020-10-07 | PMEPR2020691 |  | 0 | BUILDING PERMIT/PLAN REVIEW: ALTR2006296 ALL NEW PLUMBING
010-010434-00 | 010-H051-05100 | 2020-10-07 | MMEPR2020690 |  | 0 | BUILDING PERMIT/PLAN REVIEW: ALTR2006296 NEW HVAC SYSTEM LICENSE NUMBER: H00786 ¦ SCOPE ITEM: FURNACES / AIR HANDLERS / RTUS
010-010434-00 | 010-H051-05100 | 2024-11-15 | ALTR2445497 |  | 80000 | REVIEWED FOR COMPLIANCE UNDER: 2019 RESIDENTIAL CODE OF OHIO USE/OCCUPANCY GROUP: 1, 2, 3 FAMILY DWELLING CONSTRUCTION TYPE: V-B DESCRIPTION OF WORK: ALTER A 2 STORY FRAMED, 1 FAMILY DWELLING BY RENOVATING THE INTERIOR WITH REMOVAL OF NON-LOADBEARI
010-010438-00 | 010-C052-12100 | 2022-10-26 | RSWDR2243124 |  | 6024 | REMOVE EXISTING 5 WINDOW(S), 0 DOOR(S) AND REPLACE WITH NEW. WORK TO COMPLY WITH RCO 612, RCO 308, AND RCO 113.6.1 WITH A U VALUE OF 0.35 OR BETTER.WINDOWS INFO: MODEL: ADDISON W:36 H:36 LOCATION: LEVEL 1, MUSIC ROOM 1 QUANTITY: 5 • STYLE: DOUBLE HUNG
010-010443-00 | 010-O099G-03800 | 2019-06-05 | MMEPC1910725 |  | 0 | LIKE FOR LIKE REPLACEMENT - REPLACE (1) EXISTING ROOFTOP UNIT WITH A NEW HIGH EFFICIENCY CARRIER ROOFTOP UNIT. RECONNECT POWER/GAS, ETC. REPLACE (11) VAV BOXES ON THE SECOND FLOOR. LICENSE NUMBER: H00845 ¦ SCOPE ITEM: FURNACES / AIR HANDLERS / RTUS
010-010446-00 | 010-I061-08900 | 2024-04-05 | RSWDM2414276 |  | 10000 | REMOVAL OF EXISTING ROOFING TO DECK AND INSTALLATION OF NEW ASPHALT SHINGLE ROOFING, FELT, ICE GUARD, AND FLASHINGS ON AN EXISTING MULTI-FAMILY BUILDING PER OHIO BUILDING CODE SECTION 1507.2 AND MANUFACTURERS INSTALLATION INSTRUCTIONS. NO DRAWINGS OR SPE
010-010447-00 | 010-G018-07000 | 2025-01-01 |  |  |  | SPL/NWP/VD
010-010450-00 | 010-R034-04800 | 2024-05-09 | PMEPR2419013 |  | 0 | Building Permit/Plan Review: dmgr2406533 Installing new kitchen sink, faucet, and disposal is same existing location.
010-010450-00 | 010-R034-04800 | 2024-05-02 | EMEPR2417888 |  | 0 | Building Permit/Plan Review: Dmgr2406533 Kitchen wire
010-010450-00 | 010-R034-04800 | 2024-02-08 | DMGR2406533 |  | 53766 | Plan Approval: Final Reviewed For Compliance Under: 2019 Residential Code Of Ohio Use/Occupancy Group: 1, 2, 3 Family Dwelling Construction Type: V-B Description Of Work: Alter a 2 Story Framed, 1 Family Dwelling by repairing due to fire damage.
010-010450-00 | 010-R034-04800 | 2020-12-16 | RSWDR2006471 |  | 1412 | Remove existing exterior wall covering system and replace with new exterior siding over an approved water-resistive barrier. Work to comply with RCO 703.
010-010451-00 | 010-R034-04700 | 2019-06-11 | RSWDR1902802 |  | 8587 | Remove existing shingle roof to deck and replace with new felt underlayment, ice barrier membrane at eave, necessary flashings, and new asphalt shingles. Work to comply with RCO chapter 9 & Manufacture installation instructions.
010-010451-00 | 010-R034-04700 | 2020-07-21 | EMEPR2014595 |  | 0 | MOVE METER BOX APPROX. 10 FEET. INSTALL NEW SERVICE ENTRY CABLE, MOVE MAIN SERVICE ATTACHMENT POINT AND INSTALL NEW RISER.
010-010451-00 | 010-R034-04700 | 2021-02-08 | EMEPR2104541 |  | 0 | Building Permit/Plan Review: ALTR2102919 INSTALL TWO OUTDOOR LIGHTS AND SWITCH
010-010451-00 | 010-R034-04700 | 2020-11-02 | RSWDR2005705 |  | 8300 | REMOVE EXISTING EXTERIOR WALL COVERING SYSTEM AND REPLACE WITH NEW EXTERIOR SIDING OVER AN APPROVED WATER-RESISTIVE BARRIER. WORK TO COMPLY WITH RCO 703.SIDING INFO: REPLACE SIDING ON HOUSE WITH NEW VINYL. COLOR TO BE INDIGO.
010-010455-00 | 010-E046-00200 | 2021-04-08 | EMEPC2112484 |  | 0 | Extending existing electric to power sign. Sign permit #GBLR2103906
010-010462-00 | 010-K074-00100 | 2021-10-06 | PMLSR2139513 |  | 0 | MLS Scope: Water Heater Replacement
010-010463-00 | 010-I005-03200 | 2023-03-29 | EMEPR2313427 |  | 0 | Replace 100Amp electric service riser, meter can, & panel with new 100Amp equipment. Install a main grounding update & whole house surge protector
010-010465-00 | 010-A062-02600 | 2019-09-12 | FSUPC1909578 |  | 0 | 30 W FIRST AVE, 1887 SPRINKLERS, 2 STANDPIPES, REFERENCE BLDG PERMIT #MBLD1809963 INSTALL FIRE SPRINKLER AND STANDPIPE SYSTEM IN NEW APARTMENT BUILDING WITH GARAGE. DRY SYSTEM ON BOTH FLOORS OF GARAGE. WALL AND 1ST AVE. SPRINKLER SYSTEM: REQUIRED NFP
010-010465-00 | 010-A062-02600 | 2019-01-01 |  |  |  | SPL/NWP/VD
010-010465-00 | 010-A062-02600 | 2019-01-01 |  |  |  | SPL_NWP_VD
010-010465-00 | 010-A062-02600 | 2019-06-04 | PMEPM1910693 |  | 0 | BUILDING PERMIT/PLAN REVIEW: MBLD1809963 SANITARY, STORM AND DOMESTIC WATER OF A 6 STORY NEW CONSTRUCTION BUILDING, RESIDENCES @ 30 W 1ST AVE. PIPING TO DRAINS IN A 2-1/2 STORY ENCLOSED PARKING GARAGE AND R-2 DWELLING UNITS WITH 3RD FLOOR PODIUM WITH A
010-010465-00 | 010-A062-02600 | 2019-03-21 | PMEPM1905338 |  | 0 | BUILDING PERMIT/PLAN REVIEW: MFND1807131 SANITARY, STORM AND DOMESTIC WATER FOR A 2-1/2 STORY CONCRETE ENCLOSED PARKING GARAGE FOR FUTURE RESIDENTIAL APARTMENT BUILDING ABOVE (SEPARATE PERMIT). SCOPE OF THIS PERMIT FOR UNDER-SLAB, SANITARY, STORM, AND
010-010465-00 | 010-A062-02600 | 2019-06-04 | MMEPM1910695 |  | 0 | BUILDING PERMIT/PLAN REVIEW: MBLD1809963 CARBON STEEL SCH 40 LP GAS PIPING TO PATIO HEATERS AND FIRE PIT ON 3RD FLOOR PODIUM. PROPANE TANK TO BE SUPPLIED AND MAINTAINED BY OWNER. LICENSE NUMBER: P00342 ¦ SCOPE ITEM: FUEL GAS OR LP GAS
010-010465-00 | 010-A062-02600 | 2019-06-17 | FALRM1906064 |  | 0 | INSTALL NEW MANUAL AND AUTOMATIC FIRE ALARM SYSTEM FOR NEW 6 STORY BUILDING, RESIDENCE @ 30 WEST FIRST. NEW SYSTEM TO HAVE SPRINKLER SUPERVISION AND ELEVATOR RECALL. LOW FREQUENCY IS REQUIRED IN ALL SLEEPING AREAS. REFERENCE B.P. MBLD1809963 - (101) A/V
010-010465-00 | 010-A062-02600 | 2019-06-17 | FALRM1906064 |  | 0 | INSTALL NEW MANUAL AND AUTOMATIC FIRE ALARM SYSTEM FOR NEW 6 STORY BUILDING, RESIDENCE @ 30 WEST FIRST. NEW SYSTEM TO HAVE SPRINKLER SUPERVISION AND ELEVATOR RECALL. LOW FREQUENCY IS REQUIRED IN ALL SLEEPING AREAS. REFERENCE B.P. MBLD1809963 - (101) A/V
010-010465-00 | 010-A062-02600 | 2019-06-14 | EMEPM1911505 |  | 0 | BUILDING PERMIT/PLAN REVIEW: MBLD1809963 PER PLANS FOR BUILDING PERMIT
010-010465-00 | 010-A062-02600 | 2019-04-05 | EMEPM1906369 |  | 0 | BUILDING PERMIT/PLAN REVIEW: MFND1807131 UNDERGROUND PERMIT PER APPD DWGS MFND1807131
010-010465-00 | 010-A062-02600 | 2020-01-24 | MMEPM2001795 |  | 0 | BUILDING PERMIT/PLAN REVIEW: MBLD1809963 INSTALL ALL NEW HVAC SYSTEMS LICENSE NUMBER: H00659 ¦ SCOPE ITEM: FURNACES / AIR HANDLERS / RTUS
010-010465-00 | 010-A062-02600 | 2019-09-12 | FSUPC1909578 |  | 0 | 30 W FIRST AVE, 1887 SPRINKLERS, 2 STANDPIPES, REFERENCE BLDG PERMIT #MBLD1809963 INSTALL FIRE SPRINKLER AND STANDPIPE SYSTEM IN NEW APARTMENT BUILDING WITH GARAGE. DRY SYSTEM ON BOTH FLOORS OF GARAGE. WALL AND 1ST AVE. SPRINKLER SYSTEM: REQUIRED NFP
010-010465-00 | 010-A062-02600 | 2019-03-27 |  |  |  | IMPROVEMENTS
010-010465-00 | 010-A062-02600 | 2020-09-30 | GBLW2001044 |  | 0 | EXTERNALLY ILLUMINATED SINGLE FACED WALL SIGN 1.94 SQ FT SOUTH ELEVATION APPROVED BY VICTORIAN VILLAGE COMMISSION
010-010465-00 | 010-A062-02600 | 2021-03-02 |  |  |  | NEW BLDG COMP & VERIFY APT DETAILS, I&E DATA & VERIFY USE OF RETAIL ON 1ST FLR
010-010465-00 | 010-A062-02600 | 2022-02-07 |  |  | 32883550 | ABT LUC 710 15 YR (2022-2036) 100% ABT ON NEW CONSTRUCTION.
010-010467-00 | 010-R066-02100 | 2020-03-10 | RSWDR2000908 |  | 7656 | REMOVE EXISTING 11 WINDOW(S), 0 DOOR(S) AND REPLACE WITH NEW. WORK TO COMPLY WITH RCO 612, RCO 308, AND RCO 113.6.1 WITH A U VALUE OF 0.35 OR BETTER.
010-010471-00 | 010-J030-06000 | 2019-02-08 |  |  | 15000 | REHAB AND 20 X 20 DET GAR
010-010471-00 | 010-J030-06000 | 2019-09-10 | MMEPR1918165 |  | 0 | INSPECT GAS LINES INSTALL LICENSE NUMBER: H00431
010-010471-00 | 010-J030-06000 | 2019-06-10 | RSWDR1902758 |  | 45000 | REMOVE EXISTING 21 WINDOW(S), 3 DOOR(S) AND REPLACE WITH NEW. WORK TO COMPLY WITH RCO 612, RCO 308, AND RCO 113.6.1 WITH A U VALUE OF 0.35 OR BETTER. REMOVE EXISTING SHINGLE ROOF TO DECK AND REPLACE WITH NEW FELT UNDERLAYMENT, ICE BARRIER MEMBRANE AT E
010-010475-00 | 010-F001-06500 | 2021-02-05 |  |  |  | POSSIBLE NC
010-010475-00 | 010-F001-06500 | 2019-01-31 |  |  |  | RECK FOR POSS NC
010-010475-00 | 010-F001-06500 | 2019-12-30 |  |  |  | POSS NC
010-010478-00 | 010-F010-11200 | 2019-07-12 | MMLSR1913567 |  | 0 | BUILDING PERMIT/PLAN REVIEW: ALTR1903557 REPLACE FURNACE IN EACH UNIT 175 & 177 ALTR1903557 LICENSE NUMBER: H00060
010-010478-00 | 010-F010-11200 | 2020-12-08 |  |  |  | ABATEMENT
010-010478-00 | 010-F010-11200 | 2019-07-12 | PMLSR1913564 |  | 0 | BUILDING PERMIT/PLAN REVIEW: ALTR1903557 2 WATER HEATER REPLACEMENTS AND 4 SHOWER VALVES WORKING IN BOTH UNITS
010-010478-00 | 010-F010-11200 | 2019-07-12 | PMLSR1913564 |  | 0 | BUILDING PERMIT/PLAN REVIEW: ALTR1903557 2 WATER HEATER REPLACEMENTS AND 4 SHOWER VALVES WORKING IN BOTH UNITS
010-010478-00 | 010-F010-11200 | 2019-08-27 | PMEPR1917227 |  | 0 | BUILDING PERMIT/PLAN REVIEW: ALTR1903557 4 SHOWER VALVES AND 2 HW TANKS
010-010478-00 | 010-F010-11200 | 2019-07-12 | MMLSR1913567 |  | 0 | BUILDING PERMIT/PLAN REVIEW: ALTR1903557 REPLACE FURNACE IN EACH UNIT 175 & 177 ALTR1903557 LICENSE NUMBER: H00060
010-010478-00 | 010-F010-11200 | 2019-07-16 | EMEPR1913760 |  | 0 | OLD WORKED SMOKE DETECTORS
010-010478-00 | 010-F010-11200 | 2019-04-17 | ALTR1903557 |  | 38000 | ALT 2 FAM 2 STY FRM DWG TO REPAIR INTERIOR FINISHES, REPLACE EXTERIOR DOORS ON 177, AND REPLACE WATER HEATER AND FURNACE, AND ELECTRICAL PER SCOPE OF WORK. NO SIGNIFICANT STRUCTURAL WORK. SEPARATE MEP PERMITS REQUIRED.
010-010482-00 | 010-R059-02500 | 2023-06-09 | MMEPC2324007 |  | 0 | BUILDING PERMIT/PLAN REVIEW: ALTC2209545 INSTALL BI-POLAR IONIZATION SYSTEM LICENSE NUMBER: H00137 ¦ SCOPE ITEM: FURNACES / AIR HANDLERS / RTUS
010-010482-00 | 010-R059-02500 | 2023-04-21 | MMEPC2316667 |  | 0 | REPLACE LIKE FOR LIKE 5 TON RTU LICENSE NUMBER: H00137 ¦ SCOPE ITEM: FURNACES / AIR HANDLERS / RTUS
010-010482-00 | 010-R059-02500 | 2023-02-04 | EMEPC2306316 |  | 0 | BUILDING PERMIT/PLAN REVIEW: ALTC2209545 TENANT ALTERATIONS
010-010482-00 | 010-R059-02500 | 2023-03-13 | PMEPC2311222 |  | 0 | BUILDING PERMIT/PLAN REVIEW: ALTC2209545 MOVED COUNTER AREA
010-010484-00 | 010-R061-01500 | 2023-08-03 | PMEPI2332748 |  | 5800 | ALTER 2 STORY SINGLE FAMILY DWELLING BY INSTALLING INTERIOR PERIMETER DRAIN SUMP WELL AND PUMP. SEPARATE ELECTRIC REQUIRED FOR PUMP ELECTRIC IF NEEDED MLS
010-010488-00 | 010-C061-04500 | 2019-03-08 |  |  |  | ELEC UPGRADE & REPL METER
010-010489-00 | 010-N228-00600 | 2023-05-10 | FEST2319469 |  | 0 | TEMPORARY: 2 DAYS BEGINNING 7/7/2023 AND ENDING 7/8/2023. TENTS MEETING EXCEPTIONS OF OBC 3103. ELECTRIC (NOT REQUIRED) 1. INSTALL TEMPORARY STRUCTURES IN ACCORDANCE WITH MANUFACTURER’S INSTALLATION INSTRUCTIONS INCLUDING ANCHORAGE OF 10 POUNDS PER
010-010489-00 | 010-N228-00600 | 2021-09-16 | EMEPC2136762 |  | 0 | Building Permit/Plan Review: plex2134460 New underground. Modify electrical service. New light poles.
010-010489-00 | 010-N228-00600 | 2022-06-21 | FEST2225141 |  | 0 | SOUTHFIELD REUNION 07/08 - 07/09/22 288 SQ FT STAGE SET UP 07/08 TEAR DOWN 07/09/22 PLAN APPROVAL: TEMPORARY: 3 DAYS BEGINNING 7/8/22 AND ENDING 7/10/22. WORK NOT APPLICABLE: MOBILE STAGE, TENTS MEETING EXCEPTIONS OF OBC 3103. WORK REQUIRING SEP
010-010489-00 | 010-N228-00600 | 2021-07-27 | FEST2129256 |  | 0 | PLAN APPROVAL: TEMPORARY – 3 days beginning August 19th and ending August 21st, 2021 PLAN APPROVAL INCLUDES: Structural only PLAN APPROVAL EXCLUDES: Electric (Separate permit required) CONDITIONS OF THE PLAN APPROVAL: 1. Install temporary structures
010-010489-00 | 010-N228-00600 | 2021-07-30 | EMLSC2129831 |  | 0 | FEST2129256 CSO SUMMER CONCERT Temporary/Freestanding Service (up to 200 Amps during construction)
010-010489-00 | 010-N228-00600 | 2023-05-31 | FEST2322322 |  | 0 | PLAN APPROVAL: TEMPORARY: 1 DAY BEGINNING AND ENDING AUGUST 5, 2023 PLAN APPROVAL INCLUDES: STRUCTURAL ONLY PLAN APPROVAL EXCLUDES: ELECTRIC (SEPARATE PERMIT REQUIRED), MOBILE STAGE SL75 AND OVERHEAD COVERING CONDITIONS OF THE PLAN APPROVAL: 1. INSTA
010-010489-00 | 010-N228-00600 | 2023-05-18 | EMLSC2322941 |  | 0 | FEST2322322 CAP CITY EXPERIENCE PROVIDE TEMPORARY ELECTRIC
010-010489-00 | 010-N228-00600 | 2025-01-01 |  |  |  | SPL/NWP/VD
010-010494-00 | 010-K044-11900 | 2023-10-12 | ROOFC2343379 |  | 41000 | 1526 PARSONS AVE ALTER EXISTING DRIVE THROUGH CONVENIENCE STORE BUILDING, TO INSTALL NEW .060 TPO MEMBRANE OVER EXISTING FLAT ROOF OF STRUCTURE. FINAL INSPECTION REQUIRED.
010-010495-00 | 010-F021-02700 | 2020-01-31 | ALTR2001110 |  | 10000 | ALTER A 2 STORY MASONRY FRAMED, 2 FAMILY DWELLING BY RENOVATING KITCHEN AND BATH. NEW DRYWALL AND ELECTRIC THROUGHOUT. NEW WINDOWS AND DOORS. SEPARATE ELECTRICAL AND PLUMBING PERMITS REQUIRED. MECHANICAL PERMIT REQUIRED IF REPLACING HVAC UNIT.
010-010495-00 | 010-F021-02700 | 2020-02-21 | EMEPR2003912 |  | 0 | BUILDING PERMIT/PLAN REVIEW: ALTR2001110 REWIRE UNIT 768 COMPLETE AND INSTALL NEW 100 AMP SERVICE
010-010495-00 | 010-F021-02700 | 2020-03-26 | RSWDR2001148 |  | 7546 | REMOVE EXISTING 19 WINDOW(S), 0 DOOR(S) AND REPLACE WITH NEW. WORK TO COMPLY WITH RCO 612, RCO 308, AND RCO 113.6.1 WITH A U VALUE OF 0.35 OR BETTER.
010-010495-00 | 010-F021-02700 | 2020-08-31 | MMEPR2017942 |  | 0 | BUILDING PERMIT/PLAN REVIEW: ALTR2001110 766/768 SULLIVANT AVE INSTALLED (2) FURNACES, COIL AND AIR CONDITIONERS REPLACEMENT OF DUCTWORK IN 768, RETURN AND SUPPLIES LICENSE NUMBER: H00137 ¦ SCOPE ITEM: AIR CONDITIONING (INCLUDING CONDENSERS, EVAPORATO
010-010495-00 | 010-F021-02700 | 2020-05-06 | PMEPR2008537 |  | 0 | BUILDING PERMIT/PLAN REVIEW: ALTR2001110 RELOCATE KITCHEN SINK, DRAINS, AND WATER SUPPLY - RECONFIGURE BATHROOM FIXTURES DRAINS AND WATER SUPPLY
010-010496-00 | 010-A012-07800 | 2023-07-12 | RSWDR2328808 |  | 5269 | Remove existing shingle roof to deck and replace with new felt underlayment, ice barrier membrane at eave, necessary flashings, and new asphalt shingles. Work to comply with RCO chapter 9 & Manufacture installation instructions.
010-010497-00 | 010-F011-09100 | 2019-03-13 | RSWDR1900817 |  | 4289 | REMOVE EXISTING 4 WINDOW(S), 0 DOOR(S) AND REPLACE WITH NEW. WORK TO COMPLY WITH RCO 612, RCO 308, AND RCO 113.6.1 WITH A U VALUE OF 0.35 OR BETTER.
010-010498-00 | 010-B031-04000 | 2024-04-19 | MMLSR2416158 |  | 0 | MLS SCOPE: REPLACEMENT OF A SINGLE A/C UNIT OR HEAT PUMP LICENSE NUMBER: H00150 ¦ SCOPE ITEM: FURNACES / AIR HANDLERS / RTUS
010-010500-00 | 010-D032-08100 | 2019-08-15 | RSWDR1904141 |  | 20000 | REMOVE EXISTING 13 WINDOW(S), 2 DOOR(S) AND REPLACE WITH NEW. WORK TO COMPLY WITH RCO 612, RCO 308, AND RCO 113.6.1 WITH A U VALUE OF 0.35 OR BETTER. REMOVE EXISTING SHINGLE ROOF TO DECK AND REPLACE WITH NEW FELT UNDERLAYMENT, ICE BARRIER MEMBRANE AT E
010-010503-00 | 010-H002-01700 | 2024-02-08 | PMLSR2406497 |  | 0 | MLS Scope: Water Heater Replacement
010-010504-00 | 010-G028-00900 | 2023-08-24 | FALRC2336099 |  | 0 | ALTER EXISTING FIRE ALARM SYSTEM FOR STATE TEACHERS RETIREMENT SYSTEMS BY REPLACING CONTROL PANEL ON FLOORS 1-7. SYSTEM TO CONTAIN EMERGENCY VOICE COMMUNICATION SYSTEM. STAND ALONE PERMIT. SECTION 901.7 OF THE OHIO FIRE CODE REQUIRES THE FIRE CODE OFFICI
010-010504-00 | 010-G028-00900 | 2023-08-24 | FALRC2336099 |  | 0 | ALTER EXISTING FIRE ALARM SYSTEM FOR STATE TEACHERS RETIREMENT SYSTEMS BY REPLACING CONTROL PANEL ON FLOORS 1-7. SYSTEM TO CONTAIN EMERGENCY VOICE COMMUNICATION SYSTEM. STAND ALONE PERMIT. SECTION 901.7 OF THE OHIO FIRE CODE REQUIRES THE FIRE CODE OFFICI
010-010504-00 | 010-G028-00900 | 2023-08-24 | FALRC2336099 |  | 0 | ALTER EXISTING FIRE ALARM SYSTEM FOR STATE TEACHERS RETIREMENT SYSTEMS BY REPLACING CONTROL PANEL ON FLOORS 1-7. SYSTEM TO CONTAIN EMERGENCY VOICE COMMUNICATION SYSTEM. STAND ALONE PERMIT. SECTION 901.7 OF THE OHIO FIRE CODE REQUIRES THE FIRE CODE OFFICI
010-010504-00 | 010-G028-00900 | 2023-08-24 | FALRC2336099 |  | 0 | ALTER EXISTING FIRE ALARM SYSTEM FOR STATE TEACHERS RETIREMENT SYSTEMS BY REPLACING CONTROL PANEL ON FLOORS 1-7. SYSTEM TO CONTAIN EMERGENCY VOICE COMMUNICATION SYSTEM. STAND ALONE PERMIT. SECTION 901.7 OF THE OHIO FIRE CODE REQUIRES THE FIRE CODE OFFICI
010-010504-00 | 010-G028-00900 | 2023-08-24 | ACS2336102 |  | 0 | PLAN REVIEW/BUILDING ORDER: FALRC2336099 ADVANCED CONSTRUCTION START FOR REPLACEMENT OF 7 FIRE ALARM PANELS ON FLOORS 1-7. WORK INCLUDES REMOVAL OF FIRE ALARM PANELS ITEMS ONLY AND NO DEVICES ARE BEING ADDED OR RELOCATED. APPLICANT PROCEEDS AT OWN RISK
010-010504-00 | 010-G028-00900 | 2020-05-06 | ROOFC2003952 |  | 4398000 | BUILDING PERMIT TO REMOVE EXISTING ROOFING TO DECK AND REPLACE WITH NEW EPDM RUBBER ROOFING, R-25+ INSULATION, PENETRATIONS AND FLASHINGS ON AN EXISTING STATE TEACHERS RETIREMENT SYSTEMS BUILDING. DRAWINGS AND SPECS PROVIDED. BOTH AN INSULATION AND FINA
010-010504-00 | 010-G028-00900 | 2019-01-09 | EMEPC1900497 |  | 0 | BUILDING PERMIT/PLAN REVIEW: PLEX1900019 FREIGHT ELEVATOR REBUILD
010-010504-00 | 010-G028-00900 | 2019-06-27 | GBLW1900871 |  | 0 | SIGN TYPE BANNER - WILL BE INSTALLED ON A STRUCTURE - ON PREMISE - HEIGHT TO TOP 7 FT - GRAPHIS AREA 35 SQ FT - SETBACK FROM ROW 47 FT - INSTALLATION DATE 06/30/2019 - REMOVAL DATE 06/30/2020
010-010504-00 | 010-G028-00900 | 2019-07-15 | GBLW1900969 |  | 0 | TEMPORARY VINYL WINDOW GRAPHIC - GRAPHIC AREA (63.1 SQ FT) - NORTH ELEVATION - NON-ILLUMINATED
010-010504-00 | 010-G028-00900 | 2019-10-10 | EMEPC1920684 |  | 0 | BUILDING PERMIT/PLAN REVIEW: PLEX1909815 INSTALL 400-AMP FEED, TRANSFORMER AND PANEL TO SUPPLY POWER FOR 3 EV CHARGERS.
010-010504-00 | 010-G028-00900 | 2021-03-10 | WNDRC2108362 |  | 837050 | BUILDING PERMIT TO REPLACE FIRE DAMAGED STOREFRONT WINDOWS AND DOORS ALONG WITH CLEANING OF UPPER STORY FAÇADE AND EXTERIOR. DRAWINGS AND SPECIFICATIONS PROVIDED. A FINAL STRUCTURAL INSPECTION WILL BE REQUIRED TO COMPLETE THIS PERMIT. NO TRADE WORK ASS
010-010504-00 | 010-G028-00900 | 2022-03-31 | FSUPC2213456 |  | 0 | 275 E BROAD ST REFERENCE BUILDING PERMIT #N/A MODIFY EXISTING NFPA 13 SYSTEM BY REMOVING HALON 1301 SYSTEM- WET FIRE SUPPRESSION SYSTEM COMPLETED UNDER FSUPC2206519
010-010504-00 | 010-G028-00900 | 2022-03-31 | FSUPC2213456 |  | 0 | 275 E BROAD ST REFERENCE BUILDING PERMIT #N/A MODIFY EXISTING NFPA 13 SYSTEM BY REMOVING HALON 1301 SYSTEM- WET FIRE SUPPRESSION SYSTEM COMPLETED UNDER FSUPC2206519
010-010504-00 | 010-G028-00900 | 2022-02-09 | FSUPC2206519 |  | 0 | 275 E. BROAD STREET STAND ALONE PERMIT (NEW SPRINKLERS IN PREVIOUSLY UNSPRINKLERED AREA) ALTERATION TO EXISTING FIRE SPRINKLER SYSTEM TO ADD 13 SPRINKLERS FOR LOWER LEVEL PRINT ROOM.
010-010504-00 | 010-G028-00900 | 2022-02-09 | FSUPC2206519 |  | 0 | 275 E. BROAD STREET STAND ALONE PERMIT (NEW SPRINKLERS IN PREVIOUSLY UNSPRINKLERED AREA) ALTERATION TO EXISTING FIRE SPRINKLER SYSTEM TO ADD 13 SPRINKLERS FOR LOWER LEVEL PRINT ROOM.
010-010504-00 | 010-G028-00900 | 2022-06-01 | FALRC2222123 |  | 0 | ALTER EXISTING FIRE ALARM SYSTEM FOR STATE TEACHERS RETIREMENT SYSTEM BY REPLACING 4 FIRE ALARM CONTROL PANELS. FIELD VERIFY SMOKE DETECTOR ABOVE EACH NEW PANEL. STAND ALONE PERMIT. SECTION 901.7 OF THE OHIO FIRE CODE REQUIRES THE FIRE CODE OFFICIAL TO B
010-010504-00 | 010-G028-00900 | 2023-02-06 | EMEPC2306461 |  | 0 | REPLACE FIRE PUMP AND JOCKEY PUMP CONTROLLERS ONE FOR ONE. UNWIRE AND REWIRE FIRE PUMP MOTOR BEING REPLACED ONE FOR ONE. IMPAIRMENT PLAN WILL NEED TO BE SUBMITTED TO THE FIRE DEPARTMENT FOR APPROVAL
010-010504-00 | 010-G028-00900 | 2023-06-26 | EMEPC2326343 |  | 0 | PLEX2139512 DISCONNECT OLD CRAC AND RTU UNITS AND WIRE UP NEW UNITS. INSTALL 480-VOLT/150-AMP PANEL AND BUSS PLUG.
010-010504-00 | 010-G028-00900 | 2023-07-21 | MMEPC2330481 |  | 0 | BUILDING PERMIT/PLAN REVIEW: PLEX2139512 DEMO COMPUTER ROOM UNITS (8) ALONG WITH ACCESSORIES AND 2 PUMPS AND ACCESSORIES. INSTALL (5) NEW CRAC UNITS AND (6) CONDENSING UNITS AND ACCESSORIES. INSTALL 2 NEW PUMPS AND ACCESSORIES LICENSE NUMBER: H00845
010-010504-00 | 010-G028-00900 | 2019-12-16 | FALRC1913368 |  | 0 | ALTER EXISTING FIRE ALARM SYSTEM FOR STATE TEACHERS RETIREMENT SYSTEM ON THE SECOND FLOOR BY INSTALLING A RELAY TO RELEASE DOOR UPON ALARM. EGRESS CONTROL DEVICE TO BE INSTALLED PER OBC 1010.1.9.8 AND OBC 1010.1.9.9. SECTION 901.7 OF THE OHIO FIRE CODE R
010-010504-00 | 010-G028-00900 | 2022-06-01 | FALRC2222123 |  | 0 | ALTER EXISTING FIRE ALARM SYSTEM FOR STATE TEACHERS RETIREMENT SYSTEM BY REPLACING 4 FIRE ALARM CONTROL PANELS. FIELD VERIFY SMOKE DETECTOR ABOVE EACH NEW PANEL. STAND ALONE PERMIT. SECTION 901.7 OF THE OHIO FIRE CODE REQUIRES THE FIRE CODE OFFICIAL TO B
010-010504-00 | 010-G028-00900 | 2019-12-16 | FALRC1913368 |  | 0 | ALTER EXISTING FIRE ALARM SYSTEM FOR STATE TEACHERS RETIREMENT SYSTEM ON THE SECOND FLOOR BY INSTALLING A RELAY TO RELEASE DOOR UPON ALARM. EGRESS CONTROL DEVICE TO BE INSTALLED PER OBC 1010.1.9.8 AND OBC 1010.1.9.9. SECTION 901.7 OF THE OHIO FIRE CODE R
010-010509-00 | 010-N190C-29500 | 2022-03-21 | EMEPC2211948 |  | 0 | BUILDING PERMIT/PLAN REVIEW: DMGC2203544 FIRE REPAIR / SMOKE DAMAGE - REPLACE 26 CEILING FIXTURES AND 33 DEVICES, REPLACE (PARTIAL) CABLES FOR 2 CIRCUITS. RECONNECT EXISTING CIRCUITS TO ABOVE CEILING AIR HANDLER AND ROOFTOP UNIT (REPLACEMENTS) ALL WORK
010-010509-00 | 010-N190C-29500 | 2022-03-01 | MMEPC2209123 |  | 0 | REPLACE 5.0 TON RTU IN UNIT 300, ADD REMOTE TEST STATION AND DUCT DETECTOR REPLACE AS LIKE GAS FURNACE AND AIR CONDITIONER IN UNIT 110 REPLACE AS LIKE ELECTRIC FURNACE AND HEAT PUMP IN UNIT 309 LICENSE NUMBER: H00267 ¦ SCOPE ITEM: FURNACES / AIR HANDLER
010-010519-00 | 010-B017-06200 | 2019-04-02 | RSWDR1901216 |  | 15000 | Remove existing 3 window(s), 0 door(s) and replace with new. Work to comply with RCO 612, RCO 308, and RCO 113.6.1 with a U Value of 0.35 or Better. Windows Info: ALL DORMER WINDOWS, MINOR CHIMMNEY & BOX GUTTER REPAIR AS WELL . Approved per COA 19-2-11
010-010521-00 | 010-K027-07700 | 2020-06-15 | MMLSR2011529 |  | 0 | MLS SCOPE: REPLACEMENT OF A SINGLE A/C UNIT OR HEAT PUMP LICENSE NUMBER: H00434 ¦ SCOPE ITEM: AIR CONDITIONING (INCLUDING CONDENSERS, EVAPORATORS, COMPRESSORS)
010-010522-00 | 010-K027-07600 | 2024-04-22 | RSWDR2416393 |  | 4321 | Remove existing 13 window(s), 0 door(s) and replace with new. Work to comply with RCO 612, RCO 308, and RCO 113.6.1 with a U Value of 0.35 or Better.Windows Info: This is for 396 Nursery Ln. The address has the same parcel as 393 Thurman and 396 Nursery
010-010526-00 | 010-J024-10900 | 2024-02-07 | RSWDR2406184 |  | 6414 | REMOVE AND REPLACE EPDM ROOF ONLY TO CODE Approved per COA null
010-010528-00 | 010-J050-01400 | 2024-07-08 | RSWDR2427963 |  | 12000 | Remove existing 2 window(s), 0 door(s) and replace with new. Work to comply with RCO 612, RCO 308, and RCO 113.6.1 with a U Value of 0.35 or Better.
010-010528-00 | 010-J050-01400 | 2020-10-02 | PMLSR2020420 |  | 0 | MLS SCOPE: WATER HEATER REPLACEMENT
010-010528-00 | 010-J050-01400 | 2023-06-06 | MMLSR2323408 |  | 0 | MLS Scope: Replacement of a Single A/C Unit or Heat Pump License Number: H00434 ¦ Scope Item: heat pumps / ground source heat pumps
010-010529-00 | 010-J045-04200 | 2019-11-05 | MMLSR1922698 |  | 0 | MLS SCOPE: REPLACEMENT OF A SINGLE FURNACE LICENSE NUMBER: H00425 ¦ SCOPE ITEM: FURNACES / AIR HANDLERS / RTUS
010-010532-00 | 010-R036-05500 | 2024-07-08 | EMEPR2427791 |  | 0 | Building Permit/Plan Review: pmepi2427485 Install dedicated gfi for sump pump.
010-010532-00 | 010-R036-05500 | 2024-07-03 | PMEPI2427485 |  | 5000 | ALTER SINGLE FAMILY 2 STORY DWELLING BY INSTALLING SUMP PUMP AND PIT ONLY
010-010533-00 | 010-R036-05600 | 2024-05-24 | EMEPR2421442 |  | 0 | Building Permit/Plan Review: pmepi2421399 Install dedicated gfi for sump pump
010-010533-00 | 010-R036-05600 | 2024-05-24 | PMEPI2421399 |  | 7860 | ALTER ONE FAMILY 1 STORY DWELLING BY INSTALLING SUMP PUMP AND PIT ONLY
010-010534-00 | 010-D050-09100 | 2022-07-25 | MMLSR2229962 |  | 0 | MLS SCOPE: REPLACEMENT OF A SINGLE A/C UNIT OR HEAT PUMP LICENSE NUMBER: H00150 ¦ SCOPE ITEM: AIR CONDITIONING (INCLUDING CONDENSERS, EVAPORATORS, COMPRESSORS)
010-010536-00 | 010-R053-04700 | 2022-07-22 | MMLSR2229768 |  | 0 | MLS SCOPE: REPLACEMENT OF A SINGLE A/C UNIT OR HEAT PUMP LICENSE NUMBER: H00150 ¦ SCOPE ITEM: AIR CONDITIONING (INCLUDING CONDENSERS, EVAPORATORS, COMPRESSORS)
010-010537-00 | 010-H058-10500 | 2021-03-30 | RSWDR2111151 |  | 2800 | REMOVE EXISTING 12 WINDOW(S), 2 DOOR(S) AND REPLACE WITH NEW. WORK TO COMPLY WITH RCO 612, RCO 308, AND RCO 113.6.1 WITH A U VALUE OF 0.35 OR BETTER. WINDOWS INFO: 1ST & 2ND FLOOR. DOORS INFO: FRONT & BACK DOOR.
010-010537-00 | 010-H058-10500 | 2019-08-22 | RSWDR1904255 |  | 2900 | REMOVE EXISTING SHINGLE ROOF TO DECK AND REPLACE WITH NEW FELT UNDERLAYMENT, ICE BARRIER MEMBRANE AT EAVE, NECESSARY FLASHINGS, AND NEW ASPHALT SHINGLES. WORK TO COMPLY WITH RCO CHAPTER 9 & MANUFACTURE INSTALLATION INSTRUCTIONS.
010-010539-00 | 010-D022-05800 | 2020-12-01 | MMLSR2024958 |  | 0 | MLS Scope: Replacement of a Single Furnace, A/C and/or Heat Pump License Number: H00425 ¦ Scope Item: air conditioning (including condensers, evaporators, compressors)
010-010541-00 | 010-G036-03200 | 2023-07-18 | EMEPC2329795 |  | 0 | Building Permit/Plan Review: PLEX2317137 COMPLETE ELECTRICAL WORK PER PLANS
010-010546-00 | 010-D034-07700 | 2019-02-05 | RSWDR1900353 |  | 4200 | REMOVE EXISTING SHINGLE ROOF TO DECK AND REPLACE WITH NEW FELT UNDERLAYMENT, ICE BARRIER MEMBRANE AT EAVE, NECESSARY FLASHINGS, AND NEW ASPHALT SHINGLES. WORK TO COMPLY WITH RCO CHAPTER 9 & MANUFACTURE INSTALLATION INSTRUCTIONS.
010-010546-00 | 010-D034-07700 | 2019-01-25 |  |  |  | INT REMOD
010-010547-00 | 010-D030-00900 | 2020-04-07 | EMLSR2006846 |  | 0 | BUILDING PERMIT/PLAN REVIEW: PLEX2000619 MLS SCOPE: ELECTRIC FOR SOLAR PHOTOVOLTAIC (PV) SYSTEM
010-010548-00 | 010-F030-10800 | 2019-09-26 | RSWDR1904891 |  | 10000 | REMOVE EXISTING 14 WINDOW(S), 2 DOOR(S) AND REPLACE WITH NEW. WORK TO COMPLY WITH RCO 612, RCO 308, AND RCO 113.6.1 WITH A U VALUE OF 0.35 OR BETTER. REMOVE EXISTING EXTERIOR WALL COVERING SYSTEM AND REPLACE WITH NEW EXTERIOR SIDING OVER AN APPROVED WA
010-010548-00 | 010-F030-10800 | 2023-01-01 |  |  |  | SPL/NWP/VD
010-010551-00 | 010-L066A-00400 | 2021-11-12 | EMEPR2145083 |  | 0 | ADD DEDICATED OUTLET FOR SUMP PUMP
010-010551-00 | 010-L066A-00400 | 2021-11-01 | PMEPI2143205 |  | 6291 | ALTER ONE FAMILY 2 STORY DWELLING BY INSTALLING SUMP PUMP AND PIT ONLY
010-010552-00 | 010-O100E-04500 | 2024-06-27 | EMEPC2426519 |  | 0 | THIS IS FOR A CATV CABINET POWER SUPPLY. THE ADDRESS OF THE POWER SUPPLY IS 2227 E DUBLIN-GRANVILLE RD. THE ADDRESS LISTED ON THE PERMIT IS THE NEAREST ADDRESS ON THE SAME SIDE OF THE ROAD.
010-010552-00 | 010-O100E-04500 | 2024-06-27 | EMEPC2426519 |  | 0 | THIS IS FOR A CATV CABINET POWER SUPPLY. THE ADDRESS OF THE POWER SUPPLY IS 2227 E DUBLIN-GRANVILLE RD. THE ADDRESS LISTED ON THE PERMIT IS THE NEAREST ADDRESS ON THE SAME SIDE OF THE ROAD.
010-010556-00 | 010-N033-10900 | 2021-03-09 | PMLSR2108271 |  | 0 | MLS Scope: Water Heater Replacement
010-010557-00 | 010-B049-04700 | 2020-01-07 | EMEPR2000395 |  | 0 | OUTSIDE SERVICE 100 AMP
010-010570-00 | 010-F011-00900 | 2019-12-13 |  |  |  | COMPL OF INT/EXT REHAB
010-010570-00 | 010-F011-00900 | 2019-12-09 | EMEPR1925486 |  | 0 | REPLACE STOLEN 200 AMP AND WIRING
010-010570-00 | 010-F011-00900 | 2019-02-01 |  |  |  | REHAB
010-010573-00 | 010-I013-04700 | 2019-07-16 | MMLSR1913742 |  | 0 | MLS SCOPE: REPLACEMENT OF A SINGLE FURNACE, A/C AND/OR HEAT PUMP LICENSE NUMBER: H00150 ¦ SCOPE ITEM: FURNACES / AIR HANDLERS / RTUS
010-010575-00 | 010-K034-05500 | 2023-12-27 | RSWDR2352922 |  | 5827 | Remove existing 0 window(s), 2 door(s) and replace with new. Work to comply with RCO 612, RCO 308, and RCO 113.6.1 with a U Value of 0.35 or Better.
010-010576-00 | 010-C048-05100 | 2024-05-03 | MMLSR2418061 |  | 0 | MLS SCOPE: REPLACEMENT OF A SINGLE A/C UNIT OR HEAT PUMP LICENSE NUMBER: H00306 ¦ SCOPE ITEM: AIR CONDITIONING (INCLUDING CONDENSERS, EVAPORATORS, COMPRESSORS)
010-010580-00 | 010-M028-22000 | 2023-05-09 | RSWDR2319214 |  | 3871 | REMOVE EXISTING 1 WINDOW(S), 1 DOOR(S) AND REPLACE WITH NEW. WORK TO COMPLY WITH RCO 612, RCO 308, AND RCO 113.6.1 WITH A U VALUE OF 0.35 OR BETTER.
010-010580-00 | 010-M028-22000 | 2023-06-27 | PMLSR2326594 |  | 0 | MLS SCOPE: WATER HEATER REPLACEMENT
010-010580-00 | 010-M028-22000 | 2023-05-02 | PMLSR2318158 |  | 0 | MLS SCOPE: WATER HEATER REPLACEMENT
010-010580-00 | 010-M028-22000 | 2021-01-13 | RSWDR2100111 |  | 1550 | Remove existing shingle roof to deck and replace with new felt underlayment, ice barrier membrane at eave, necessary flashings, and new asphalt shingles. Work to comply with RCO chapter 9 & Manufacture installation instructions.Roof Info: Removing 2 laye
010-010581-00 | 010-R053-03400 | 2023-03-17 | PMLSR2311933 |  | 0 | MLS Scope: Water Heater Replacement
010-010582-00 | 010-J039-04200 | 2019-05-28 | PMLSR1910067 |  | 0 | MLS SCOPE: WATER HEATER REPLACEMENT
010-010582-00 | 010-J039-04200 | 2019-08-09 | EMEPR1915901 |  | 0 | RE-INSTALLATION OF THE CIRCUIT TO THE WATER HEATER AND OUTLETS WHICH HAD BEEN VANDALIZED.
010-010582-00 | 010-J039-04200 | 2019-07-23 | PMLSR1914377 |  | 0 | MLS SCOPE: WATER HEATER REPLACEMENT
010-010583-00 | 010-B015-08700 | 2022-02-15 | RSWDR2207400 |  | 9775 | REMOVE EXISTING 17 WINDOW(S), 0 DOOR(S) AND REPLACE WITH NEW. WORK TO COMPLY WITH RCO 612, RCO 308, AND RCO 113.6.1 WITH A U VALUE OF 0.35 OR BETTER.
010-010589-00 | 010-F007-01500 | 2021-03-29 |  |  |  | FOR COMPL OF REST 1ST FLR
010-010589-00 | 010-F007-01500 | 2022-04-29 |  |  |  | COMPL OF RETAIL SPACE
010-010589-00 | 010-F007-01500 | 2023-01-24 |  |  |  | COMPL OF 1ST FLR ASKING 19.00 NNN
010-010589-00 | 010-F007-01500 | 2019-07-09 | PMEPC1913161 |  | 0 | BUILDING PERMIT/PLAN REVIEW: NEWC1900550 PLUMBING PER PLANS
010-010589-00 | 010-F007-01500 | 2019-06-24 | PMEPC1912097 |  | 0 | BUILDING PERMIT/PLAN REVIEW: NEWC1900550 PLUMBING PER PLANS
010-010589-00 | 010-F007-01500 | 2019-06-25 | EMEPC1912214 |  | 0 | BUILDING PERMIT/PLAN REVIEW: NEWC1900550 PROVIDE ELECTRICAL SYSTEM TOTAL DEVICES 800
010-010589-00 | 010-F007-01500 | 2019-11-12 | MMEPC1923284 |  | 0 | BUILDING PERMIT/PLAN REVIEW: NEWC1900550 INSTALL GAS PIPING PER APPROVED PLANS LICENSE NUMBER: P00270
010-010589-00 | 010-F007-01500 | 2019-09-04 | FSUPC1909170 |  | 0 | 546 W STATE ST. 177 SPRINKLERS. REFERENCE BLDG. PERMIT #NEWC1900550. INSTALL NFPA 13 FIRE SPRINKLER SYSTEM IN NEW MIXED USE APARTMENT BUILDING. OXIDE. SPRINKLER SYSTEM: REQUIRED: NFPA13 (USED FOR REDUCED FR RATING PER TABLE 508.4) SIDEWALL SPRINK
010-010589-00 | 010-F007-01500 | 2019-09-04 | FSUPC1909170 |  | 0 | 546 W STATE ST. 177 SPRINKLERS. REFERENCE BLDG. PERMIT #NEWC1900550. INSTALL NFPA 13 FIRE SPRINKLER SYSTEM IN NEW MIXED USE APARTMENT BUILDING. OXIDE. SPRINKLER SYSTEM: REQUIRED: NFPA13 (USED FOR REDUCED FR RATING PER TABLE 508.4) SIDEWALL SPRINK
010-010589-00 | 010-F007-01500 | 2019-11-12 | MMEPC1923284 |  | 0 | BUILDING PERMIT/PLAN REVIEW: NEWC1900550 INSTALL GAS PIPING PER APPROVED PLANS LICENSE NUMBER: P00270
010-010589-00 | 010-F007-01500 | 2019-10-21 | MMEPC1921513 |  | 0 | BUILDING PERMIT/PLAN REVIEW: NEWC1900550 INSTALL DUCT WORK, HVAC EQUIPMENT AND RESTROOM EXHAUST FANS LICENSE NUMBER: H00063 ¦ SCOPE ITEM: FURNACES / AIR HANDLERS / RTUS LICENSE NUMBER: H00063 ¦ SCOPE ITEM: HEAT PUMPS / GROUND SOURCE HEAT PUMPS LICENS
010-010589-00 | 010-F007-01500 | 2020-03-03 |  |  |  | COMPLETION OF BLDG
010-010589-00 | 010-F007-01500 | 2024-11-19 | EMEPC2445969 |  | 0 | BUILDING PERMIT/PLAN REVIEW: ALTC2443270 ADD 400 AMP SERVICE FROM EXISTING METER/ BREAKER ADD ROUGHLY 30 OUTLETS ADD ROUGHLY 15 LIGHTS INSTALL PER DRAWINGS
010-010589-00 | 010-F007-01500 | 2023-11-13 |  |  |  | COMPL OF 1ST FLR
010-010589-00 | 010-F007-01500 | 2024-11-19 | MMEPC2446034 |  | 0 | BUILDING PERMIT/PLAN REVIEW: ALTC2443270 INSTALLATION OF (2) HEAT PUMPS AND (2) FAN COIL UNITS, (3) EXHAUST FAN, ALL NEW DUCTWORK, NEW LINE-SETS, AND NEW THERMOSTAT LICENSE NUMBER: H00415 ¦ SCOPE ITEM: AIR CONDITIONING (INCLUDING CONDENSERS, EVAPORATOR
010-010592-00 | 010-R005-01500 | 2024-08-22 | EMEPR2434486 |  | 0 | BUILDING PERMIT/PLAN REVIEW: PMEPI2430051 INSTALL DEDICATED GFI FOR SUMP PUMP.
010-010592-00 | 010-R005-01500 | 2024-07-26 | PMEPI2430051 |  | 6979 | ALTER ONE FAMILY 2 STORY DWELLING BY INSTALLING SUMP PUMP AND PIT ONLY
010-010592-00 | 010-R005-01500 | 2020-10-15 | PMLSR2021456 |  | 0 | MLS SCOPE: WATER HEATER REPLACEMENT
010-010593-00 | 010-M025-07600 | 2024-10-17 | PMEPI2441742 |  | 7191 | ALTER ONE FAMILY 2 STORY DWELLING BY INSTALLING SUMP PUMP AND PIT ONLY
010-010593-00 | 010-M025-07600 | 2024-10-17 | EMEPR2441793 |  | 0 | Building Permit/Plan Review: pmepi2441742 Install dedicated gfi for sump pump.
010-010595-00 | 010-B033-00100 | 2020-06-25 | MMEPC2012461 |  | 0 | REPLACE FURNACE AND AIR CONDITIONER LICENSE NUMBER: H00428 ¦ SCOPE ITEM: AIR CONDITIONING (INCLUDING CONDENSERS, EVAPORATORS, COMPRESSORS)
010-010599-00 | 010-D057-05600 | 2020-07-21 | RSWDR2003375 |  | 4000 | REMOVE EXISTING SHINGLE ROOF TO DECK AND REPLACE WITH NEW FELT UNDERLAYMENT, ICE BARRIER MEMBRANE AT EAVE, NECESSARY FLASHINGS, AND NEW ASPHALT SHINGLES. WORK TO COMPLY WITH RCO CHAPTER 9 & MANUFACTURE INSTALLATION INSTRUCTIONS.ROOF INFO: RESIDENTIAL RER
010-010601-00 | 010-D057-10900 | 2020-01-01 |  |  |  | SPL_NWP_VD
010-010612-00 | 010-D049-06900 | 2024-07-10 | DECKR2428442 |  | 7200 | PLAN APPROVAL: FINAL REVIEWED FOR COMPLIANCE UNDER: 2019 RESIDENTIAL CODE OF OHIO USE/OCCUPANCY GROUP: 1, 2, 3 FAMILY DWELLING CONSTRUCTION TYPE: V-B DESCRIPTION OF WORK: ALTER A 1 STORY 1 FAMILY DWELLING BY BUILDING AN ADA WOOD FRAME WHEELCHAI
010-010614-00 | 010-I044-13100 | 2023-08-22 | RSWDR2335641 |  | 20800 | Remove existing shingle roof to deck and replace with new felt underlayment, ice barrier membrane at eave, necessary flashings, and new asphalt shingles. Work to comply with RCO chapter 9 & Manufacture installation instructions.
010-010614-00 | 010-I044-13100 | 2019-06-04 | MMEPR1910675 |  | 0 | BUILDING PERMIT/PLAN REVIEW: ALTR1904835 NEW HVAC LICENSE NUMBER: H00661 ¦ SCOPE ITEM: AIR CONDITIONING (INCLUDING CONDENSERS, EVAPORATORS, COMPRESSORS)
010-010614-00 | 010-I044-13100 | 2019-05-22 | PMEPR1909706 |  | 0 | BUILDING PERMIT/PLAN REVIEW: ALTR1904835 PLUMBING PER PLANS
010-010614-00 | 010-I044-13100 | 2020-06-09 |  |  | 80000 | RECHECK 2021 FOR INT REMOD OF DWLG
010-010614-00 | 010-I044-13100 | 2019-06-07 | EMEPR1910945 |  | 0 | BUILDING PERMIT/PLAN REVIEW: ALTR1904835 COMPLETE GUT REHAB, 200A SERVICE ONLY THING LEFT EXISTING
010-010614-00 | 010-I044-13100 | 2019-05-17 | ALTR1904835 |  | 80000 | ALTER A 3 STORY 2 FAMILY DWELLING: FRAMING AND ROUGH PLUMBING ALREADY COMPLETED BY PREVIOUS OWNER, RUN ELECTRICAL TO CODE, INSTALL AC AND FURNACE WITH NEW DUCTS, DRYWALL, INSTALL FINISH BATHROOM FIXUTRES X3, INSTALL NEW FLOORING, NEW INTERIOR DOORS + TRI
010-010615-00 | 010-B014-08900 | 2019-03-29 | RSWDR1901159 |  | 7468 | Remove existing shingle roof to deck and replace with new felt underlayment, ice barrier membrane at eave, necessary flashings, and new asphalt shingles. Work to comply with RCO chapter 9 & Manufacture installation instructions.
010-010615-00 | 010-B014-08900 | 2023-09-13 | EMEPR2339067 |  | 0 | 100 amp service change
010-010616-00 | 010-E015-03700 | 2019-01-01 |  | REVI
010-010618-00 | 010-O054E-00200 | 2023-06-14 | FALRC2324908 |  | 0 | ALTER EXISTING SUPERVISION SYSTEM FOR PEOPLE SERVICES BY INSTALLING NOTIFICATION DEVICES TO EXTERIOR OF THE BUILDING TO SHOW THE FIRE DEPARTMENT WHICH RISER IS IN ALARM. STAND ALONE PERMIT. SECTION 901.7 OF THE OHIO FIRE CODE REQUIRES THE FIRE CODE OFFIC
010-010618-00 | 010-O054E-00200 | 2023-06-14 | FALRC2324908 |  | 0 | ALTER EXISTING SUPERVISION SYSTEM FOR PEOPLE SERVICES BY INSTALLING NOTIFICATION DEVICES TO EXTERIOR OF THE BUILDING TO SHOW THE FIRE DEPARTMENT WHICH RISER IS IN ALARM. STAND ALONE PERMIT. SECTION 901.7 OF THE OHIO FIRE CODE REQUIRES THE FIRE CODE OFFIC
010-010618-00 | 010-O054E-00200 | 2022-03-28 | FALRC2212961 |  | 0 | ALTER EXISTING FIRE ALARM SYSTEM FOR TOTAL DISTRIBUTION BY REPLACING THE FACP AND OTHER ASSOCIATED DEVICES FOR AN UPGRADE. STAND ALONE PERMIT. SECTION 901.7 OF THE OHIO FIRE CODE REQUIRES THE FIRE CODE OFFICIAL TO BE NOTIFIED OF ANY IMPAIRMENT OF THE FIR
010-010619-00 | 010-R060-12000 | 2019-11-15 | MMLSR1923600 |  | 0 | MLS SCOPE: REPLACEMENT OF A SINGLE FURNACE, A/C AND/OR HEAT PUMP LICENSE NUMBER: H00425 ¦ SCOPE ITEM: FURNACES / AIR HANDLERS / RTUS
010-010621-00 | 010-F050-00600 | 2021-09-09 | FSUPC2135690 |  | 0 | 521 Harmon Ave Stand Alone Permit Install UL300 kitchen suppression system within self contained ventless griddle table per listing.
010-010621-00 | 010-F050-00600 | 2021-09-09 | FSUPC2135690 |  | 0 | 521 Harmon Ave Stand Alone Permit Install UL300 kitchen suppression system within self contained ventless griddle table per listing.
010-010621-00 | 010-F050-00600 | 2021-07-15 | EMEPC2127422 |  | 0 | Installing new 200 amp power panel fed from existing service disconnect drawing in document tab
010-010625-00 | 010-A016-00900 | 2023-04-12 | MMLSR2315242 |  | 0 | MLS Scope: Replacement of a Single A/C Unit or Heat Pump License Number: H00306 ¦ Scope Item: air conditioning (including condensers, evaporators, compressors)
010-010627-00 | 010-I026-06800 | 2024-05-16 | EMEPR2420169 |  | 0 | BUILDING PERMIT/PLAN REVIEW: ALTR2410660 ELECTRIC WIRING FOR DETACHED GARAGE
010-010627-00 | 010-I026-06800 | 2024-01-23 | MMEPR2404473 |  | 0 | BUILDING PERMIT/PLAN REVIEW: NEWR2330722 GAS PIPING TO FURNACE AND RANGE LICENSE NUMBER: H00079 ¦ SCOPE ITEM: FUEL GAS OR LP GAS
010-010627-00 | 010-I026-06800 | 2023-12-28 | MMEPR2353117 |  | 0 | BUILDING PERMIT/PLAN REVIEW: NEWR2330722 HVAC INSTALLATION LICENSE NUMBER: H00661 ¦ SCOPE ITEM: AIR CONDITIONING (INCLUDING CONDENSERS, EVAPORATORS, COMPRESSORS)
010-010627-00 | 010-I026-06800 | 2024-05-16 | EMEPR2420169 |  | 0 | BUILDING PERMIT/PLAN REVIEW: ALTR2410660 ELECTRIC WIRING FOR DETACHED GARAGE
010-010627-00 | 010-I026-06800 | 2024-05-03 | EMEPR2418093 |  | 0 | BUILDING PERMIT/PLAN REVIEW: ALTR2410660 WIRING TO NEW DETACHED GARAGE WITH SUB PANEL
010-010627-00 | 010-I026-06800 | 2024-01-25 | EMEPR2404790 |  | 0 | BUILDING PERMIT/PLAN REVIEW: NEWR2330722 SERVICE, ROUGH & FINISH OF A NEW HOME.
010-010627-00 | 010-I026-06800 | 2024-03-08 | ALTR2410660 |  | 25000 | PLAN APPROVAL: FINAL REVIEWED FOR COMPLIANCE UNDER: 2019 RESIDENTIAL CODE OF OHIO USE/OCCUPANCY GROUP: 1, 2, 3 FAMILY DWELLING CONSTRUCTION TYPE: V-B DESCRIPTION OF WORK: ALTER A 2 STORY FRAMED, 1 FAMILY DWELLING BY BUILDING 22’X 22’ WOOD FRAME
010-010627-00 | 010-I026-06800 | 2024-02-12 |  |  |  | COMP OF DWLG
010-010627-00 | 010-I026-06800 | 2023-11-19 | PMEPR2348776 |  | 0 | BUILDING PERMIT/PLAN REVIEW: NEWR2330722 4 WATER CLOSETS, 4 VANITIES, 2 SHOWERS, 1 TUB, 1 LAUNDRY, 1 KITCHEN SINK, 1 FLOOR DRAIN
010-010627-00 | 010-I026-06800 | 2024-01-23 | MMEPR2404473 |  | 0 | BUILDING PERMIT/PLAN REVIEW: NEWR2330722 GAS PIPING TO FURNACE AND RANGE LICENSE NUMBER: H00079 ¦ SCOPE ITEM: FUEL GAS OR LP GAS
010-010627-00 | 010-I026-06800 | 2023-10-19 | EMLSR2344568 |  | 0 | BUILDING PERMIT/PLAN REVIEW: NEWR2330722 MLS SCOPE: TEMPORARY/FREESTANDING SERVICE (UP TO 200 AMPS DURING CONSTRUCTION)
010-010627-00 | 010-I026-06800 | 2024-03-08 | ALTR2410660 |  | 25000 | PLAN APPROVAL: FINAL REVIEWED FOR COMPLIANCE UNDER: 2019 RESIDENTIAL CODE OF OHIO USE/OCCUPANCY GROUP: 1, 2, 3 FAMILY DWELLING CONSTRUCTION TYPE: V-B DESCRIPTION OF WORK: ALTER A 2 STORY FRAMED, 1 FAMILY DWELLING BY BUILDING 22’X 22’ WOOD FRAME
010-010627-00 | 010-I026-06800 | 2024-01-25 | EMEPR2404790 |  | 0 | BUILDING PERMIT/PLAN REVIEW: NEWR2330722 SERVICE, ROUGH & FINISH OF A NEW HOME.
010-010627-00 | 010-I026-06800 | 2024-05-03 | EMEPR2418093 |  | 0 | BUILDING PERMIT/PLAN REVIEW: ALTR2410660 WIRING TO NEW DETACHED GARAGE WITH SUB PANEL
010-010627-00 | 010-I026-06800 | 2023-11-19 | PMEPR2348776 |  | 0 | BUILDING PERMIT/PLAN REVIEW: NEWR2330722 4 WATER CLOSETS, 4 VANITIES, 2 SHOWERS, 1 TUB, 1 LAUNDRY, 1 KITCHEN SINK, 1 FLOOR DRAIN
010-010627-00 | 010-I026-06800 | 2023-12-28 | MMEPR2353117 |  | 0 | BUILDING PERMIT/PLAN REVIEW: NEWR2330722 HVAC INSTALLATION LICENSE NUMBER: H00661 ¦ SCOPE ITEM: AIR CONDITIONING (INCLUDING CONDENSERS, EVAPORATORS, COMPRESSORS)
010-010628-00 | 010-F015-00700 | 2024-03-05 |  |  | 60000 | COMP OF REHAB
010-010628-00 | 010-F015-00700 | 2022-02-03 | ALTR2205887 |  | 60000 | PLAN APPROVAL: FINAL REVIEWED FOR COMPLIANCE UNDER: 2019 RESIDENTIAL CODE OF OHIO USE/OCCUPANCY GROUP: 1, 2, 3 FAMILY DWELLING CONSTRUCTION TYPE: V-B DESCRIPTION OF WORK: ALTER A 2 STORY FRAMED, 1 FAMILY DWELLING BY REBUILDING WOOD FRAME FRONT P
010-010631-00 | 010-L006-06000 | 2020-09-11 | EMEPR2018669 |  | 0 | FULL SERVICE 200 AMP UPGRADE
010-010631-00 | 010-L006-06000 | 2024-02-26 | MMLSR2408731 |  | 0 | MLS SCOPE: REPLACEMENT OF A SINGLE FURNACE, A/C AND/OR HEAT PUMP LICENSE NUMBER: H01006 ¦ SCOPE ITEM: AIR CONDITIONING (INCLUDING CONDENSERS, EVAPORATORS, COMPRESSORS)
010-010632-00 | 010-H071-04200 | 2022-02-15 | RSWDR2207397 |  | 5600 | REMOVE EXISTING SHINGLE ROOF TO DECK AND REPLACE WITH NEW FELT UNDERLAYMENT, ICE BARRIER MEMBRANE AT EAVE, NECESSARY FLASHINGS, AND NEW ASPHALT SHINGLES. WORK TO COMPLY WITH RCO CHAPTER 9 & MANUFACTURE INSTALLATION INSTRUCTIONS.
010-010635-00 | 010-I016-10400 | 2022-03-23 | EMLSR2212242 |  | 0 | BUILDING PERMIT/PLAN REVIEW: NEWR2149683 NULL MLS SCOPE: TEMPORARY/FREESTANDING SERVICE (UP TO 200 AMPS DURING CONSTRUCTION)
010-010635-00 | 010-I016-10400 | 2022-05-14 | MMEPR2219696 |  | 0 | BUILDING PERMIT/PLAN REVIEW: NEWR2149683 PERMIT FOR FIREPLACE LICENSE NUMBER: HIC-L00784 ¦ SCOPE ITEM: FACTORY BUILT FIREPLACES (PRE-FAB)
010-010635-00 | 010-I016-10400 | 2021-12-20 | NEWR2149683 |  | 550000 | PLAN APPROVAL: CONDITIONAL: SEE BELOW REVIEWED FOR COMPLIANCE UNDER: 2019 RESIDENTIAL CODE OF OHIO USE/OCCUPANCY GROUP: 1, 2, 3 FAMILY DWELLING CONSTRUCTION TYPE: V-B DESCRIPTION OF WORK: BUILD A 2 STORY FRAMED, 1 FAMILY DWELLING ON FULL BASEMEN
010-010635-00 | 010-I016-10400 | 2022-03-25 | PMEPR2212628 |  | 0 | BUILDING PERMIT/PLAN REVIEW: NEWR2149683 INSTALL ALL NEW PLUMBING FOR THE NEW BUILD HOUSE. PVC DRAINS AND PEX WATER SUPPLY. INCLUDING UNDERGROUND WITH SEWAGE INJECTOR.
010-010635-00 | 010-I016-10400 | 2022-05-12 |  |  | 0 | NEW CONSTRUCTION
010-010635-00 | 010-I016-10400 | 2022-06-06 | EMEPR2222748 |  | 0 | BUILDING PERMIT/PLAN REVIEW: NEWR2149683 MEP ROUGH AND FINISH ELECTRICAL
010-010635-00 | 010-I016-10400 | 2023-07-18 |  |  |  | RECHECK 2024 FOR COMPL EXTERIOR ADDITIONAL FEATURES
010-010635-00 | 010-I016-10400 | 2022-06-09 | MMEPR2223513 |  | 0 | BUILDING PERMIT/PLAN REVIEW: NEWR2149683 INSTALL COMPLETE HVAC SYSTEM PER BLUEPRINT AND LOCAL CODE. INCLUDING DUCTWORK, 90% GAS FURNACE, A/C SYSTEM, BATH FANS, DRYER VENT AND GAS SERVICE FROM METER TO 2 FIREPLACES, FURNACE, WATER HEATER AND RANGE. LICE
010-010635-00 | 010-I016-10400 | 2023-09-05 | EMLSR2337628 |  | 0 | BUILDING PERMIT/PLAN REVIEW: PLEX2331773 MLS SCOPE: ELECTRIC FOR SOLAR PHOTOVOLTAIC (PV) SYSTEM
010-010641-00 | 010-A048-03100 | 2019-07-23 | RSWDR1903633 |  | 36000 | Remove existing shingle roof to deck and replace with new felt underlayment, ice barrier membrane at eave, necessary flashings, and new asphalt shingles. Work to comply with RCO chapter 9 & Manufacture installation instructions.Roof Info: Davinci Slate P
010-010643-00 | 010-D057-07700 | 2020-10-02 | MMLSR2020381 |  | 0 | MLS SCOPE: REPLACEMENT OF A SINGLE FURNACE LICENSE NUMBER: H00150 ¦ SCOPE ITEM: FURNACES / AIR HANDLERS / RTUS
010-010644-00 | 010-H002-04300 | 2019-12-11 | RSWDR1906324 |  | 3000 | REMOVE EXISTING SHINGLE ROOF TO DECK AND REPLACE WITH NEW FELT UNDERLAYMENT, ICE BARRIER MEMBRANE AT EAVE, NECESSARY FLASHINGS, AND NEW ASPHALT SHINGLES. WORK TO COMPLY WITH RCO CHAPTER 9 & MANUFACTURE INSTALLATION INSTRUCTIONS. APPROVED PER COA IV-20-01
010-010649-00 | 010-B027-03100 | 2024-01-02 | PMLSR2402056 |  | 0 | MLS Scope: Water Heater Replacement
010-010652-00 | 010-R018-01300 | 2021-04-01 | RSWDR2111620 |  | 11213 | Remove existing shingle roof to deck and replace with new felt underlayment, ice barrier membrane at eave, necessary flashings, and new asphalt shingles. Work to comply with RCO chapter 9 & Manufacture installation instructions.
010-010652-00 | 010-R018-01300 | 2021-04-01 | RSWDR2111620 |  | 11213 | Remove existing shingle roof to deck and replace with new felt underlayment, ice barrier membrane at eave, necessary flashings, and new asphalt shingles. Work to comply with RCO chapter 9 & Manufacture installation instructions.
010-010654-00 | 010-C002-04700 | 2019-08-21 | PMLSC1916777 |  | 0 | WATER HEATER REPLACEMENT
010-010656-00 | 010-K051-05100 | 2022-08-16 | PMEPR2233046 |  | 0 | BUILDING PERMIT/PLAN REVIEW: ALTR2214225 INSTALLING A ROUGH AND FINISH PLUMBING FOR 1/2 BATH AND TYING INTO BUILDING SEWER
010-010656-00 | 010-K051-05100 | 2019-10-03 | MMLSR1920102 |  | 0 | MLS SCOPE: REPLACEMENT OF A SINGLE FURNACE, A/C AND/OR HEAT PUMP LICENSE NUMBER: H00425 ¦ SCOPE ITEM: AIR CONDITIONING (INCLUDING CONDENSERS, EVAPORATORS, COMPRESSORS)
010-010656-00 | 010-K051-05100 | 2022-10-05 | MMEPR2240034 |  | 0 | BUILDING PERMIT/PLAN REVIEW: ALTR2214225 HVAC AND ANY NECESSARY FUEL GAS PER PLANS LICENSE NUMBER: HO9999
010-010656-00 | 010-K051-05100 | 2022-10-12 | EMEPR2241147 |  | 0 | BUILDING PERMIT/PLAN REVIEW: ALTR2214225 MARKISON REMEDIATION KNOB AND TUBE REMEDIATION WHOLE HOUSE. INSTALL AFCI BREAKERS, TAMPER PROOF RECEPTACLES, NEW SWITCHES, AND COVER PLATES. BRING WET AND DAMP LOCATIONS UP TO DATE WITH GFCIS
010-010656-00 | 010-K051-05100 | 2022-10-12 | EMEPR2241147 |  | 0 | BUILDING PERMIT/PLAN REVIEW: ALTR2214225 MARKISON REMEDIATION KNOB AND TUBE REMEDIATION WHOLE HOUSE. INSTALL AFCI BREAKERS, TAMPER PROOF RECEPTACLES, NEW SWITCHES, AND COVER PLATES. BRING WET AND DAMP LOCATIONS UP TO DATE WITH GFCIS
010-010656-00 | 010-K051-05100 | 2022-04-05 | ALTR2214225 |  | 6000 | PLAN APPROVAL: FINAL REVIEWED FOR COMPLIANCE UNDER: 2019 RESIDENTIAL CODE OF OHIO DESCRIPTION OF WORK: ALTER A 2 STORY FRAME, 1 FAMILY DWELLING BY REMODELING EXISTING KITCHEN AND OLD PORCH AREA TO NEW KITCHEN AND POWDER ROOM PER APPROVED PLANS. OLD
010-010660-00 | 010-K051-09400 | 2021-10-07 | PMLSR2139713 |  | 0 | MLS Scope: Water Heater Replacement
010-010671-00 | 010-D053-08300 | 2019-01-31 |  |  |  | INTEIOR EXTERIOR REHAB
010-010671-00 | 010-D053-08300 | 2021-06-18 |  |  |  | REHAB
010-010671-00 | 010-D053-08300 | 2019-01-31 |  |  |  | INTEIOR EXTERIOR REHAB
010-010672-00 | 010-L012-01400 | 2020-01-04 | RSWDR2000027 |  | 1800 | REMOVE EXISTING 3 WINDOW(S), 0 DOOR(S) AND REPLACE WITH NEW. WORK TO COMPLY WITH RCO 612, RCO 308, AND RCO 113.6.1 WITH A U VALUE OF 0.35 OR BETTER.WINDOWS INFO: DINING ROOM
010-010674-00 | 010-O054E-00800 | 2021-09-20 | ROOFC2137192 |  | 770200 | Building permit to remove existing roofing to deck and install new .060 fully adhered TPO rubber roofing, R-25 insulation, penetrations and flashings on an existing commercial building per Ohio building code sections 1507.13 & 1508. No drawings or specs
010-010674-00 | 010-O054E-00800 | 2024-03-14 | FSUPC2411326 |  | 0 | 1655 WATKINS RD STAND ALONE PERMIT REPLACE PRIVATE ONSITE FIRE HYDRANT WITH NEW IN EXISTING LOCATION.
010-010678-00 | 010-A031-00100 | 2021-03-23 | RSWDR2110211 |  | 7795 | Remove existing shingle roof to deck and replace with new felt underlayment, ice barrier membrane at eave, necessary flashings, and new asphalt shingles. Work to comply with RCO chapter 9 & Manufacture installation instructions. Approved per COA UID_21-0
010-010679-00 | 010-K029-08500 | 2022-11-08 | MMEPR2244874 |  | 0 | BUILDING PERMIT/PLAN REVIEW: ALTR2238195 INSTALL NEW DUCT WORK , REPAIR / REPLACE FURNACE AND AC UNIT , INSTALL DRYER VENT, INSTALL BATH EXHAUST FANS WHERE NEEDED LICENSE NUMBER: H00209 ¦ SCOPE ITEM: DUCTWORK / DAMPERS
010-010679-00 | 010-K029-08500 | 2022-11-07 | EMEPR2244680 |  | 0 | BUILDING PERMIT/PLAN REVIEW: ALTR2238195 REWIRE WHOLE HOUSE
010-010679-00 | 010-K029-08500 | 2022-10-24 | PMEPR2242682 |  | 0 | BUILDING PERMIT/PLAN REVIEW: ALTR2238195 WORK RELATED TO THE BUILDING PERMIT
010-010681-00 | 010-H046-02200 | 2023-06-14 |  |  |  | RECHECK 2024 FOR REAR ADDNS
010-010681-00 | 010-H046-02200 | 2022-01-10 | MMEPR2202813 |  | 0 | BUILDING PERMIT/PLAN REVIEW: ALTR2100447 INSTALL APPROX 20 FT OF BLACK STEEL GAS PIPE. LICENSE NUMBER: P00440 ¦ SCOPE ITEM: FUEL GAS OR LP GAS
010-010681-00 | 010-H046-02200 | 2021-06-07 |  |  |  | TOT REHAB
010-010681-00 | 010-H046-02200 | 2022-05-05 |  |  |  | RECHECK FOR INT REMOD + AC
010-010681-00 | 010-H046-02200 | 2021-04-12 | PMEPR2112772 |  | 0 | BUILDING PERMIT/PLAN REVIEW: ALTR2100447 INSTALL ALL NEW PLUMBING FOR REHAB HOUSE. WITH 1 SHOWER PAN . PEX WATER LINES AND PVC DRAINS AND VENT PIPING. APPROVED SHOWE VALVES.
010-010681-00 | 010-H046-02200 | 2021-10-10 | EMEPR2140081 |  | 0 | BUILDING PERMIT/PLAN REVIEW: ALTR2100447 REWIRE OF HOUSE
010-010681-00 | 010-H046-02200 | 2021-04-13 | MMEPR2113147 |  | 0 | BUILDING PERMIT/PLAN REVIEW: ALTR2100447 INSTALLATION OF A NEW FURNACE / AC AND MOST DUCTWORK. INCLUDES DRYER VENT AND BATH FANS. LICENSE NUMBER: H00251 ¦ SCOPE ITEM: DUCTWORK / DAMPERS
010-010681-00 | 010-H046-02200 | 2021-03-03 | EMEPR2107583 |  | 0 | BUILDING PERMIT/PLAN REVIEW: ALTR2100447 A TOTAL REWIRE OF THE HOUSE
010-010682-00 | 010-H046-02400 | 2023-10-16 | RSWDR2343845 |  | 15000 | Remove existing 3 window(s), 0 door(s) and replace with new. Work to comply with RCO 612, RCO 308, and RCO 113.6.1 with a U Value of 0.35 or Better.
010-010685-00 | 010-I063-01600 | 2020-09-04 | EMEPR2018332 |  | 0 | INSTALL ONE OUTLET FOR SUMP PUMP
010-010685-00 | 010-I063-01600 | 2020-09-04 | PMEPI2008430 |  | 4335 | ALTER 2 STORY ONE FAMILY DWELLING BY INSTALLING SUMP PUMP AND LINER AND DISCHARGE LINE. SEPARATE ELECTRIC PERMIT FOR PUMP ELECTRIC IF NEEDED. COA HR-20-11-006, EXP. 10-13-2021
010-010686-00 | 010-E050-00300 | 2020-05-19 | EMEPR2009386 |  | 0 | STAND-ALONE LIKE FOR LIKE ELECTRICAL SERVICE REPLACEMENT TO RESTORE POWER.
010-010686-00 | 010-E050-00300 | 2020-11-16 | EMEPR2023990 |  | 0 | BUILDING PERMIT/PLAN REVIEW: ALTR2004498 ALTR2004498 REPLACE EXISTING ELECTRIC.
010-010686-00 | 010-E050-00300 | 2021-01-25 |  |  |  | COMPL OF REHAB
010-010686-00 | 010-E050-00300 | 2022-07-21 | MMEPR2129527 |  | 0 | 7/30/2021 DESCRIPTION REVISION - GAS PIPING INCLUDED - TJM BUILDING PERMIT/PLAN REVIEW: ALTR2004498 REMODEL: (1) FURNACE & AC W/COIL; DUCT & DEVICES; VENT FAN & DRYER; CA216018 LICENSE NUMBER: H00140 ¦ SCOPE ITEM: FURNACES / AIR HANDLERS / RTUS
010-010686-00 | 010-E050-00300 | 2022-07-21 | PMEPR2136128 |  | 0 | REHAB COMPLETION - ADJ EFFECTIVE AGE MLS STATES EST COMPL 08/15/2022
010-010686-00 | 010-E050-00300 | 2020-01-02 |  |  |  | COMPL OF REHAB
010-010686-00 | 010-E050-00300 | 2019-01-29 |  |  |  | REHAB
010-010686-00 | 010-E050-00300 | 2023-05-30 |  |  |  | RECHECK 2024 FOR REAR ADDNS
010-010686-00 | 010-E050-00300 | 2024-07-17 | EMEPR2429531 |  | 0 | ADDING ELECTRIC TO THE SHED FROM THE HOUSE
010-010691-00 | 010-O014A-05000 | 2020-03-18 | PMLSR2005775 |  | 0 | MLS SCOPE: WATER HEATER REPLACEMENT
010-010692-00 | 010-J060-03700 | 2022-03-28 | DMGC2212872 |  | 7500 | PLAN APPROVAL: CONDITIONAL: SEE CONDITIONS OF PLAN APPROVAL. REVIEWED FOR COMPLIANCE UNDER: 2017 OBC AND ICC A117.1-2009 WITH MODIFICATIONS IN OBC 1112.0. WORK REQUIRING SEPARATE APPLICATION: N/A WORK NOT APPLICABLE: PLUMBING, MECHANICAL, ELECTRI
010-010693-00 | 010-H039-08700 | 2022-03-10 | EMEPR2210361 |  | 0 | BUILDING PERMIT/PLAN REVIEW: ADDR2140211 PER APPROVED PLANS
010-010693-00 | 010-H039-08700 | 2022-03-10 | PMEPR2210359 |  | 0 | BUILDING PERMIT/PLAN REVIEW: ADDR2140211 PER APPROVED PLANS
010-010693-00 | 010-H039-08700 | 2022-03-10 | RSWDR2210357 |  | 10000 | REMOVE EXISTING 2 WINDOW(S), 1 DOOR(S) AND REPLACE WITH NEW. WORK TO COMPLY WITH RCO 612, RCO 308, AND RCO 113.6.1 WITH A U VALUE OF 0.35 OR BETTER. REMOVE EXISTING EXTERIOR WALL COVERING SYSTEM AND REPLACE WITH NEW EXTERIOR SIDING OVER AN APPROVED WAT
010-010693-00 | 010-H039-08700 | 2023-09-27 | EMEPR2341229 |  | 0 | BUILDING PERMIT/PLAN REVIEW: ADDR2336341 ELECTRICAL WORK FOR NEW ADDITION
010-010693-00 | 010-H039-08700 | 2023-08-25 | ADDR2336341 |  | 12000 | PLAN APPROVAL: CONDITIONAL: SEE BELOW REVIEWED FOR COMPLIANCE UNDER: 2019 RESIDENTIAL CODE OF OHIO USE/OCCUPANCY GROUP: 1, 2, 3 FAMILY DWELLING CONSTRUCTION TYPE: V-B DESCRIPTION OF WORK: BUILD A 2 STORY FRAMED, 1 FAMILY DWELLING BY ADDING A 9X1
010-010693-00 | 010-H039-08700 | 2024-03-27 | MMEPR2413200 |  | 0 | BUILDING PERMIT/PLAN REVIEW: ADDR2336341 REPAIR FURNANCE LICENSE NUMBER: HO9999
010-010693-00 | 010-H039-08700 | 2023-09-27 | PMEPR2341230 |  | 0 | BUILDING PERMIT/PLAN REVIEW: ADDR2336341 PLUMBING FOR NEW ADDITION
010-010699-00 | 010-R061-10300 | 2019-02-20 | PMLSR1903299 |  | 0 | MLS Scope: Water Heater Replacement
010-010702-00 | 010-D050-06100 | 2022-11-01 | MMEPR2243904 |  | 0 | BUILDING PERMIT/PLAN REVIEW: ALTR2240935 MECHANICAL PER PLANS LICENSE NUMBER: HO9999 COMPLETION OF THE WORK DESCRIBED ON THIS PERMIT, INCLUDING ALL REQUIRED INSPECTIONS AND APPROVALS, DOES NOT COMPLY THE VIOLATIONS FOUND PURSUANT TO #SRTN2201128.
010-010702-00 | 010-D050-06100 | 2022-11-01 | PMEPR2243907 |  | 0 | BUILDING PERMIT/PLAN REVIEW: ALTR2240935 PLUMBING PER PLANS COMPLETION OF THE WORK DESCRIBED ON THIS PERMIT, INCLUDING ALL REQUIRED INSPECTIONS AND APPROVALS, DOES NOT COMPLY THE VIOLATIONS FOUND PURSUANT TO #SRTN2201128.
010-010702-00 | 010-D050-06100 | 2022-05-03 | RSWDR2217935 |  | 2500 | REMOVE EXISTING 15 WINDOW(S), 8 DOOR(S) AND REPLACE WITH NEW. WORK TO COMPLY WITH RCO 612, RCO 308, AND RCO 113.6.1 WITH A U VALUE OF 0.35 OR BETTER. REMOVE EXISTING EXTERIOR WALL COVERING SYSTEM AND REPLACE WITH NEW EXTERIOR SIDING OVER AN APPROVED WA
010-010702-00 | 010-D050-06100 | 2022-11-01 | EMEPR2243901 |  | 0 | BUILDING PERMIT/PLAN REVIEW: ALTR2240935 ELECTRIC PER PLANS COMPLETION OF THE WORK DESCRIBED ON THIS PERMIT, INCLUDING ALL REQUIRED INSPECTIONS AND APPROVALS, DOES NOT COMPLY THE VIOLATIONS FOUND PURSUANT TO #SRTN2201128.
010-010706-00 | 010-R066-03700 | 2019-10-04 | EMEPR1920290 |  | 0 | REPLACE 100AMP METER BASE AND RISER OK PER CLIFF
010-010711-00 | 010-C040-10900 | 2021-09-01 | MMLSR2134817 |  | 0 | MLS Scope: Replacement of a Single A/C Unit or Heat Pump License Number: H00063 ¦ Scope Item: air conditioning (including condensers, evaporators, compressors)
010-010714-00 | 010-D026-07100 | 2020-03-16 | ALTR2002776 |  | 3000 | ALTER A 2- STORY , 1-FAMILY DWELLING : SCOPE OF WORK IS TO REMOVE EXISTING CARPORT ROOF AND INSTALL A RAISED SLANTED ROOF ATTACHED TO THE EXISTING GARAGE ROOF ADDING A DOOR, WINDOW ,WALLLS AND GARAGE DOOR TO THE STRUCTURE CREATING AN ADDITION VEHICLE BA
010-010714-00 | 010-D026-07100 | 2021-03-17 | EMEPR2109396 |  | 0 | BUILDING PERMIT/PLAN REVIEW: ALTR2002776 ROUGH AND FINISH WIRE GARAGE AND INSTALL SUB PANEL
010-010717-00 | 010-O054E-00900 | 2022-05-13 | MMEPC2219629 |  | 0 | BUILDING PERMIT/PLAN REVIEW: ALTC2210164 INSTALL GAS HOUSE LINES PER BUILDING PERMIT # ALTC2210164 LICENSE NUMBER: P00136 ¦ SCOPE ITEM: FUEL GAS OR LP GAS
010-010717-00 | 010-O054E-00900 | 2022-05-13 | PMEPC2219626 |  | 0 | BUILDING PERMIT/PLAN REVIEW: ALTC2210164 INSTALL DRAIN LINES, WATER LINES, VENT LINES AND FIXTURES PER BUILDING PERMIT # ALTC2210164
010-010717-00 | 010-O054E-00900 | 2022-06-06 | EMEPC2222902 |  | 0 | BUILDING PERMIT/PLAN REVIEW: ALTC2210164 RECEPTACLES, LIGHTING, HVAC DISCONNECT
010-010717-00 | 010-O054E-00900 | 2022-03-04 | EMEPC2209573 |  | 0 | BUILDING PERMIT/PLAN REVIEW: PLEX2208179 ADDING A PARKING LOT LIGHT FOR SECURITY COMPANY TO HAVE LIGHT FOR CAMERAS
010-010717-00 | 010-O054E-00900 | 2022-03-09 | ALTC2210164 |  | 250000 | PLAN APPROVAL: CONDITIONAL: FIRE SUPPRESSION AND FIRE ALARM MODIFICATIONS REVIEWED FOR COMPLIANCE UNDER: 2017 OBC AND ICC A117.1-2009 WITH MODIFICATIONS IN OBC 1112.0. WORK REQUIRING SEPARATE APPLICATION: FIRE ALARM, FIRE SUPPRESSION WORK NOT APPLI
010-010717-00 | 010-O054E-00900 | 2022-08-09 | MMEPC2232157 |  | 0 | BUILDING PERMIT/PLAN REVIEW: ALTC2210164 INSTALL (1) - PACKAGED ROOFTOP UNIT GAS/ELECTRIC. INSTALL ALL NECESSARY DUCTWORK AND AIR DEVICES INSTALL (4) - EXHAUST FANS LICENSE NUMBER: H00745 ¦ SCOPE ITEM: DUCTWORK / DAMPERS
010-010718-00 | 010-H047-03000 | 2020-10-06 | MMEPR2020614 |  | 0 | BUILDING PERMIT/PLAN REVIEW: ALTR2002708 INSTALLING AIR CONDITIONER AND FURNACE LICENSE NUMBER: H00232 ¦ SCOPE ITEM: FURNACES / AIR HANDLERS / RTUS
010-010718-00 | 010-H047-03000 | 2020-08-11 | EMEPR2016333 |  | 0 | BUILDING PERMIT/PLAN REVIEW: ALTR2002708 REWIRE REMODELED AREA
010-010718-00 | 010-H047-03000 | 2020-09-23 | EMEPR2019676 |  | 0 | BUILDING PERMIT/PLAN REVIEW: ALTR2002708 REWIRE HOUSE TO CODE 1632 HARVARD AVE
010-010718-00 | 010-H047-03000 | 2020-10-05 | PMEPR2020551 |  | 0 | BUILDING PERMIT/PLAN REVIEW: ALTR2002708 CORRECT EXISTING ROUGH PLUMBING AND INSTALL FIXTURES.
010-010718-00 | 010-H047-03000 | 2020-11-10 | MMEPR2023562 |  | 0 | BUILDING PERMIT/PLAN REVIEW: ALTR2002708 REPLACE MISSING/DAMAGED GAS PIPING LICENSE NUMBER: P00270 ¦ SCOPE ITEM: FUEL GAS OR LP GAS
010-010718-00 | 010-H047-03000 | 2020-10-18 | MMEPR2021693 |  | 0 | BUILDING PERMIT/PLAN REVIEW: ALTR2002708 INSTALLING AIR CONDITIONER AND FURNACE LICENSE NUMBER: H00232 ¦ SCOPE ITEM: FURNACES / AIR HANDLERS / RTUS
010-010718-00 | 010-H047-03000 | 2019-01-01 |  | REVI
010-010718-00 | 010-H047-03000 | 2024-04-18 | EMEPR2415947 |  | 0 | BUILDING PERMIT/PLAN REVIEW: ALTR2407589 RUN ELECTRIC FOR NEW ROOF AREA, MOVE KITCHEN LIGHTS AND OUTLETS
010-010718-00 | 010-H047-03000 | 2024-06-13 | MMEPR2424436 |  | 0 | BUILDING PERMIT/PLAN REVIEW: ALTR2407589 FINISH HVAC INSPECTIONS FROM PREVIOUS OWNER MMEPR2020614 GAS IF NEEDED LICENSE NUMBER: HO9999
010-010718-00 | 010-H047-03000 | 2024-06-13 | PMEPR2424438 |  | 0 | BUILDING PERMIT/PLAN REVIEW: ALTR2407589 FINISH PLUMBING INSPECTIONS FROM PREVIOUS OWNER PMEPR2020551
010-010718-00 | 010-H047-03000 | 2024-04-18 | EMEPR2415947 |  | 0 | BUILDING PERMIT/PLAN REVIEW: ALTR2407589 RUN ELECTRIC FOR NEW ROOF AREA, MOVE KITCHEN LIGHTS AND OUTLETS
010-010718-00 | 010-H047-03000 | 2024-04-18 | EMEPR2415947 |  | 0 | BUILDING PERMIT/PLAN REVIEW: ALTR2407589 RUN ELECTRIC FOR NEW ROOF AREA, MOVE KITCHEN LIGHTS AND OUTLETS
010-010718-00 | 010-H047-03000 | 2024-06-13 | PMEPR2424438 |  | 0 | BUILDING PERMIT/PLAN REVIEW: ALTR2407589 FINISH PLUMBING INSPECTIONS FROM PREVIOUS OWNER PMEPR2020551
010-010718-00 | 010-H047-03000 | 2024-04-18 |  |  |  | COMP OF INT REHAB
010-010718-00 | 010-H047-03000 | 2024-06-13 | MMEPR2424436 |  | 0 | BUILDING PERMIT/PLAN REVIEW: ALTR2407589 FINISH HVAC INSPECTIONS FROM PREVIOUS OWNER MMEPR2020614 GAS IF NEEDED LICENSE NUMBER: HO9999
010-010718-00 | 010-H047-03000 | 2024-04-18 | EMEPR2415947 |  | 0 | BUILDING PERMIT/PLAN REVIEW: ALTR2407589 RUN ELECTRIC FOR NEW ROOF AREA, MOVE KITCHEN LIGHTS AND OUTLETS
010-010718-00 | 010-H047-03000 | 2024-04-18 | EMEPR2415947 |  | 0 | BUILDING PERMIT/PLAN REVIEW: ALTR2407589 RUN ELECTRIC FOR NEW ROOF AREA, MOVE KITCHEN LIGHTS AND OUTLETS
010-010719-00 | 010-H039-01400 | 2024-01-01 |  |  |  | SPL/NWP/VD
010-010719-00 | 010-H039-01400 | 2024-01-08 |  |  |  | COMPL OF 48 UNIT MIXED AFFORDABLE/MARKET RATE APT BLDG
010-010719-00 | 010-H039-01400 | 2023-03-13 | FSUPC2311165 |  | 0 | 476 TAYLOR AVE, 369 SPRINKLERS REFERENCE BUILDING PERMIT #NEWM2242837 INSTALL NFPA 13R SPRINKLER SYSTEM WITHIN 3 STORY RESIDENTIAL BUILDING. SPRINKLER SYSTEM: REQUIRED NFPA13R HAZARD CLASS: LIGHT STANDPIPE SYSTEM: NOT REQUIRED DEMAND AT RISER BAS
010-010719-00 | 010-H039-01400 | 2019-01-01 |  |  |  | SPL/NWP/VD
010-010719-00 | 010-H039-01400 | 2019-01-01 |  |  |  | SPL_NWP_VD
010-010719-00 | 010-H039-01400 | 2023-06-19 |  |  |  | NEW CONSTRUCTION
010-010719-00 | 010-H039-01400 | 2023-03-13 | FSUPC2311165 |  | 0 | 476 TAYLOR AVE, 369 SPRINKLERS REFERENCE BUILDING PERMIT #NEWM2242837 INSTALL NFPA 13R SPRINKLER SYSTEM WITHIN 3 STORY RESIDENTIAL BUILDING. SPRINKLER SYSTEM: REQUIRED NFPA13R HAZARD CLASS: LIGHT STANDPIPE SYSTEM: NOT REQUIRED DEMAND AT RISER BAS
010-010724-00 | 010-R061-03100 | 2022-01-11 | EMLSR2202984 |  | 0 | BUILDING PERMIT/PLAN REVIEW: PLEX2150028 MLS SCOPE: ELECTRIC FOR SOLAR PHOTOVOLTAIC (PV) SYSTEM
010-010724-00 | 010-R061-03100 | 2021-08-10 | EMLSR2131396 |  | 0 | Building Permit/Plan Review: PLEX2130003 MLS Scope: Electric for Solar Photovoltaic (PV) System
010-010729-00 | 010-B048-01100 | 2019-09-16 | ALTR1909694 |  | 5800 | PLAN APPROVAL: FINAL REVIEWED FOR COMPLIANCE UNDER: 2019 RESIDENTIAL CODE OF OHIO USE/OCCUPANCY GROUP: 1, 2, 3 FAMILY DWELLING CONSTRUCTION TYPE: V-B DESCRIPTION OF WORK: ALTER A 2 STORY FRAMED, 1 FAMILY DWELLING: SCOPE OF WORK IS TO CONVERT A P
010-010729-00 | 010-B048-01100 | 2020-09-21 | PMEPR2019505 |  | 0 | BUILDING PERMIT/PLAN REVIEW: ALTR1909694 PLUMBING ALTERATION CONVERT A PORTION OF THE BACK ROOM TO CREATE A HALF BATH ALTR1909694
010-010729-00 | 010-B048-01100 | 2020-09-21 | EMEPR2019506 |  | 0 | BUILDING PERMIT/PLAN REVIEW: ALTR1909694 ELECTRICAL ALTERATION - CONVERT A PORTION OF THE BACK ROOM TO CREATE A HALF BATH ALTR1909694
010-010729-00 | 010-B048-01100 | 2020-09-21 | PMEPR2019505 |  | 0 | BUILDING PERMIT/PLAN REVIEW: ALTR1909694 PLUMBING ALTERATION CONVERT A PORTION OF THE BACK ROOM TO CREATE A HALF BATH ALTR1909694
010-010729-00 | 010-B048-01100 | 2020-09-21 | EMEPR2019506 |  | 0 | BUILDING PERMIT/PLAN REVIEW: ALTR1909694 ELECTRICAL ALTERATION - CONVERT A PORTION OF THE BACK ROOM TO CREATE A HALF BATH ALTR1909694
010-010735-00 | 010-R068-07200 | 2023-06-21 |  |  | 93000 | DWLG REPAIRS
010-010735-00 | 010-R068-07200 | 2022-07-12 |  |  | 93000 | DWLG REPAIR
010-010735-00 | 010-R068-07200 | 2021-03-29 | RSWDR2111036 |  | 6000 | REMOVE EXISTING SHINGLE ROOF TO DECK AND REPLACE WITH NEW FELT UNDERLAYMENT, ICE BARRIER MEMBRANE AT EAVE, NECESSARY FLASHINGS, AND NEW ASPHALT SHINGLES. WORK TO COMPLY WITH RCO CHAPTER 9 & MANUFACTURE INSTALLATION INSTRUCTIONS.
010-010735-00 | 010-R068-07200 | 2021-04-19 |  |  | 87000 | RECHECK FOR DWLG DMG REPAIR FROM TREE
010-010735-00 | 010-R068-07200 | 2020-02-13 | ACS2001575 |  | 86857 | ADVANCED CONSTRUCTION START WITHIN THE INTERIOR ONLY IN AN EXISTING SINGLE FAMILY DWELLING FOR INSPECTION AND INSURANCE AS A RESULT OF TREE IMPACT DAMAGE. WORK INCLUDES REMOVAL OF NON-LOAD BEARING WALLS AND NON-FIRE RATED WALL/CEILING ASSEMBLIES. APPLICA
010-010735-00 | 010-R068-07200 | 2020-02-13 | DMGR2001573 |  | 86857 | PLAN APPROVAL: FINAL REVIEWED FOR COMPLIANCE UNDER: 2019 RESIDENTIAL CODE OF OHIO USE/OCCUPANCY GROUP: 1, 2, 3 FAMILY DWELLING CONSTRUCTION TYPE: V-B DESCRIPTION OF WORK: ALTER A 2 STORY FRAMED, 1 FAMILY DWELLING REPAIRING TREE DAMAGE; WILL INC
010-010735-00 | 010-R068-07200 | 2023-01-02 | RSWDR2302034 |  | 12587 | REMOVE EXISTING SHINGLE ROOF TO DECK AND REPLACE WITH NEW FELT UNDERLAYMENT, ICE BARRIER MEMBRANE AT EAVE, NECESSARY FLASHINGS, AND NEW ASPHALT SHINGLES. WORK TO COMPLY WITH RCO CHAPTER 9 & MANUFACTURE INSTALLATION INSTRUCTIONS.
010-010735-00 | 010-R068-07200 | 2023-10-26 | RSWDR2345636 |  | 20326 | REMOVE EXISTING EXTERIOR WALL COVERING SYSTEM AND REPLACE WITH NEW EXTERIOR SIDING OVER AN APPROVED WATER-RESISTIVE BARRIER. WORK TO COMPLY WITH RCO 703.
010-010737-00 | 010-C012-08300 | 2022-09-13 | PMEPR2236820 |  | 0 | BUILDING PERMIT/PLAN REVIEW: ALTR2224697 PLUMBING ROUGH AND FINISH FOR ENTIRE HOME.
010-010737-00 | 010-C012-08300 | 2022-09-13 | PMEPR2236820 |  | 0 | BUILDING PERMIT/PLAN REVIEW: ALTR2224697 PLUMBING ROUGH AND FINISH FOR ENTIRE HOME.
010-010737-00 | 010-C012-08300 | 2022-06-17 | ALTR2224697 |  | 100000 | PLAN APPROVAL: FINAL REVIEWED FOR COMPLIANCE UNDER: 2019 RESIDENTIAL CODE OF OHIO DESCRIPTION OF WORK: ALTER A 2 STORY FRAME, 1 FAMILY DWELLING BY REMODELING THE INTERIOR AND EXTERIOR. SCOPE OF WORK INCLUDES LAYOUT CHANGES, NEW FRAMING, INSULATION, D
010-010737-00 | 010-C012-08300 | 2022-09-12 | MMEPR2236585 |  | 0 | BUILDING PERMIT/PLAN REVIEW: ALTR2224697 INSTALL NEW HEAT RUNS AND RETURN AIR AND DUCT WORK. INSTALL NEW FURNACE AND A/C. LICENSE NUMBER: H00522 ¦ SCOPE ITEM: FURNACES / AIR HANDLERS / RTUS
010-010737-00 | 010-C012-08300 | 2022-08-17 | EMEPR2233388 |  | 0 | BUILDING PERMIT/PLAN REVIEW: ALTR2224697 ELECTRIC
010-010739-00 | 010-R035-03800 | 2019-08-14 | RSWDR1904092 |  | 9530 | Remove existing 35 window(s), 0 door(s) and replace with new. Work to comply with RCO 612, RCO 308, and RCO 113.6.1 with a U Value of 0.35 or Better.
010-010739-00 | 010-R035-03800 | 2020-09-16 | MMEPR2019111 |  | 0 | REPLACE ONE FURNACE AND 2 AIR CONDITIONERS IN ONE SINGLE-FAMILY HOME LOCATED AT 53 E COMO AVENUE LICENSE NUMBER: H00169 ¦ SCOPE ITEM: AIR CONDITIONING (INCLUDING CONDENSERS, EVAPORATORS, COMPRESSORS)
010-010739-00 | 010-R035-03800 | 2019-11-22 | DECKR1912439 |  | 6500 | PLAN APPROVAL: FINAL REVIEWED FOR COMPLIANCE UNDER: 2019 RESIDENTIAL CODE OF OHIO USE/OCCUPANCY GROUP: 1, 2, 3 FAMILY DWELLING CONSTRUCTION TYPE: V-B DESCRIPTION OF WORK: ALTER A 2 STORY FRAMED, 2 FAMILY DWELLING BY REMOVING EXISTING FRONT PORCH
010-010745-00 | 010-B043-03400 | 2019-08-05 | MMEPC1915482 |  | 0 | A/C REPLACEMENT LICENSE NUMBER: H00434 ¦ SCOPE ITEM: AIR CONDITIONING (INCLUDING CONDENSERS, EVAPORATORS, COMPRESSORS)
010-010749-00 | 010-B013-06100 | 2020-09-01 | RSWDR2004348 |  | 2781 | REMOVE EXISTING 4 WINDOW(S), 0 DOOR(S) AND REPLACE WITH NEW. WORK TO COMPLY WITH RCO 612, RCO 308, AND RCO 113.6.1 WITH A U VALUE OF 0.35 OR BETTER. WINDOWS INFO: REPLACING 4 WINDOWS IN LIVING ROOM.
010-010749-00 | 010-B013-06100 | 2020-10-20 | RSWDR2005374 |  | 2875 | REMOVE EXISTING 5 WINDOW(S), 0 DOOR(S) AND REPLACE WITH NEW. WORK TO COMPLY WITH RCO 612, RCO 308, AND RCO 113.6.1 WITH A U VALUE OF 0.35 OR BETTER.
010-010753-00 | 010-B012-08800 | 2023-04-24 | ROOFC2316818 |  | 12000 | ALTER EXISTING MULTI-FAMILY BUILDING TO REMOVE EXISTING ROOFING TO DECK AND REPLACE W/ R-25 MINIMUM INSULATION AND NEW .060 EPDM ROOF MEMBRANE. NO DRAWINGS OR SPECS. INSULATION AND FINAL INSPECTION REQUIRED.
010-010759-00 | 010-R046-00900 | 2024-07-02 | RSWDR2427307 |  | 8000 | REMOVE EXISTING SHINGLE ROOF TO DECK AND REPLACE WITH NEW FELT UNDERLAYMENT, ICE BARRIER MEMBRANE AT EAVE, NECESSARY FLASHINGS, AND NEW ASPHALT SHINGLES. WORK TO COMPLY WITH RCO CHAPTER 9 & MANUFACTURE INSTALLATION INSTRUCTIONS.
010-010760-00 | 010-H025-08600 | 2025-01-30 |  |  |  | POSS NC
010-010761-00 | 010-H055-07000 | 2024-11-15 | ALTR2445522 |  | 50000 | REVIEWED FOR COMPLIANCE UNDER: 2019 RESIDENTIAL CODE OF OHIO USE/OCCUPANCY GROUP: 1, 2, 3 FAMILY DWELLING CONSTRUCTION TYPE: V-B DESCRIPTION OF WORK: ALTER A 2 STORY FRAMED, 2 FAMILY DWELLING BY REMODELING THE 1ST FLOOR OF EACH UNIT BY FRAMING IN N
010-010762-00 | 010-H047-09600 | 2019-01-01 |  | REVI
010-010764-00 | 010-D020-03000 | 2025-02-18 |  |  |  | REMODEL INTERIOR
010-010764-00 | 010-D020-03000 | 2024-09-11 | RSWDR2436934 |  | 25000 | REMOVE EXISTING 22 WINDOW(S), 2 DOOR(S) AND REPLACE WITH NEW. WORK TO COMPLY WITH RCO 612, RCO 308, AND RCO 113.6.1 WITH A U VALUE OF 0.35 OR BETTER. WINDOWS INFO: ALL WINDOWS. DOORS INFO: REPLACE (1) MAN DOOR ON GARAGE & (1) EXTERIOR DOOR ON HOUSE. REM
010-010764-00 | 010-D020-03000 | 2024-09-11 | RSWDR2436934 |  | 25000 | REMOVE EXISTING 22 WINDOW(S), 2 DOOR(S) AND REPLACE WITH NEW. WORK TO COMPLY WITH RCO 612, RCO 308, AND RCO 113.6.1 WITH A U VALUE OF 0.35 OR BETTER. WINDOWS INFO: ALL WINDOWS. DOORS INFO: REPLACE (1) MAN DOOR ON GARAGE & (1) EXTERIOR DOOR ON HOUSE. REM
010-010766-00 | 010-D030-02400 | 2024-10-29 | EMEPC2443312 |  | 0 | REPARING SIX BAD RECEPTACLES.
010-010768-00 | 010-I037-04000 | 2021-12-08 | MMEPR2148224 |  | 0 | RUN GAS TO FURNACE LICENSE NUMBER: P00631 ¦ SCOPE ITEM: FUEL GAS OR LP GAS
010-010768-00 | 010-I037-04000 | 2020-06-09 |  |  |  | RECHECK 2021 FOR DEMO OR REHAB
010-010768-00 | 010-I037-04000 | 2021-02-18 |  |  |  | REHAB OR DEMO
010-010768-00 | 010-I037-04000 | 2022-05-03 |  |  |  | REHAB
010-010768-00 | 010-I037-04000 | 2019-01-21 |  |  |  | RECK FOR REHAB/DEMO, DWLG BOARDED UP
010-010769-00 | 010-C058-06000 | 2019-12-13 |  |  | 237773 | CRA (710) 15 YR (2020-2034) 100% ABT ON A NEW STRUCTURE.
010-010769-00 | 010-C058-06000 | 2019-09-11 |  |  |  | NEW DWLG-SEE MLS
010-010769-00 | 010-C058-06000 | 2019-04-25 | PMEPR1907712 |  | 0 | BUILDING PERMIT/PLAN REVIEW: NEWR1902503 NEW PLUMBING
010-010769-00 | 010-C058-06000 | 2019-05-15 | MMEPR1909189 |  | 0 | BUILDING PERMIT/PLAN REVIEW: NEWR1902503 NEW HOME HVAC LICENSE NUMBER: H00846 ¦ SCOPE ITEM: FURNACES / AIR HANDLERS / RTUS
010-010769-00 | 010-C058-06000 | 2019-05-30 | EMEPR1910304 |  | 0 | BUILDING PERMIT/PLAN REVIEW: NEWR1902503 INSTALL NEW ELECTRIC IN REHAB/NEW BUILD-
010-010769-00 | 010-C058-06000 | 2019-04-03 | EMLSR1906149 |  | 0 | BUILDING PERMIT/PLAN REVIEW: NEWR1902503 MLS SCOPE: TEMPORARY/FREESTANDING SERVICE (UP TO 200 AMPS DURING CONSTRUCTION)
010-010769-00 | 010-C058-06000 | 2019-04-25 | MMEPR1907715 |  | 0 | BUILDING PERMIT/PLAN REVIEW: NEWR1902503 NEW GAS LINES LICENSE NUMBER: P00556 ¦ SCOPE ITEM: FUEL GAS OR LP GAS
010-010769-00 | 010-C058-06000 | 2024-01-01 |  |  |  | SPL/NWP/VD
010-010772-00 | 010-K052-05700 | 2019-01-22 | RSWDR1900222 |  | 5700 | REMOVE EXISTING SHINGLE ROOF TO DECK AND REPLACE WITH NEW FELT UNDERLAYMENT, ICE BARRIER MEMBRANE AT EAVE, NECESSARY FLASHINGS, AND NEW ASPHALT SHINGLES. WORK TO COMPLY WITH RCO CHAPTER 9 & MANUFACTURE INSTALLATION INSTRUCTIONS. ROOF INFO: REMOVE EXISTIN
010-010773-00 | 010-K052-03900 | 2019-03-12 | PMEPR1904651 |  | 0 | BUILDING PERMIT/PLAN REVIEW: RBLD1805727 RUN ALL NEW DRAIN LINES AND WATER LINES
010-010773-00 | 010-K052-03900 | 2019-03-12 | MMEPR1904658 |  | 0 | BUILDING PERMIT/PLAN REVIEW: RBLD1805727 REPLACE GASLINE AND STUB OUT TO METER LICENSE NUMBER: P00141
010-010773-00 | 010-K052-03900 | 2019-03-12 | MMEPR1904658 |  | 0 | BUILDING PERMIT/PLAN REVIEW: RBLD1805727 REPLACE GASLINE AND STUB OUT TO METER LICENSE NUMBER: P00141
010-010773-00 | 010-K052-03900 | 2019-02-20 | MMEPR1903325 |  | 0 | BUILDING PERMIT/PLAN REVIEW: RBLD1805727 INSTALL AC, EVAPORATOR COIL FURNACE, DUCT WORK, 2 EXHAUST FANS PER PLAN SPECIFICATIONS LICENSE NUMBER: H00347 ¦ SCOPE ITEM: AIR CONDITIONING (INCLUDING CONDENSERS, EVAPORATORS, COMPRESSORS)
010-010773-00 | 010-K052-03900 | 2019-01-28 | EMEPR1901780 |  | 0 | BUILDING PERMIT/PLAN REVIEW: RBLD1805727 INSTALL ROUGH/ FINISH ELECTRIC
010-010773-00 | 010-K052-03900 | 2019-02-04 |  |  |  | REHAB
010-010773-00 | 010-K052-03900 | 2019-03-12 | PMEPR1904651 |  | 0 | BUILDING PERMIT/PLAN REVIEW: RBLD1805727 RUN ALL NEW DRAIN LINES AND WATER LINES
010-010773-00 | 010-K052-03900 | 2023-11-14 | PMLSR2348163 |  | 0 | MLS Scope: Water Heater Replacement
010-010776-00 | 010-B018-03800 | 2021-08-02 | MMLSR2130037 |  | 0 | MLS Scope: Replacement of a Single Furnace, A/C and/or Heat Pump License Number: H00150 ¦ Scope Item: furnaces / air handlers / RTUs
010-010777-00 | 010-B007-07800 | 2019-10-15 | PMLSC1921120 |  | 0 | WATER HEATER REPLACEMENT
010-010777-00 | 010-B007-07800 | 2019-10-14 | PMLSR1920989 |  | 0 | 11/4/2019 - CONTRACTOR HAS WITHDRAWN FROM PERMIT - DBAXTER-DANIEL MLS SCOPE: WATER HEATER REPLACEMENT
010-010777-00 | 010-B007-07800 | 2021-04-05 | DMGC2111989 |  | 15000 | PLAN APPROVAL: FINAL. REVIEWED FOR COMPLIANCE UNDER: 2017 OBC AND ICC A117.1-2009 WITH MODIFICATIONS IN OBC 1112.0. WORK NOT INCLUDED IN THIS APPROVAL: PLUMBING, MECHANICAL, ELECTRICAL PROJECT USE/OCCUPANCY: M/B/R-2 NON-SEPARATED MIXED USE BUILDI
010-010777-00 | 010-B007-07800 | 2019-01-07 |  |  |  | HOT WATER HEATER REPLACEMENT
010-010778-00 | 010-C001-06700 | 2020-12-28 | RSWDM2012155 |  | 6000 | BUILDING PERMIT TO REMOVE EXISTING ROOFING TO DECK AND INSTALL NEW ASPHALT SHINGLE ROOFING, FELT, ICE GUARD, AND FLASHINGS ON AN EXISTING MULTI-FAMILY BUILDING. NO DRAWINGS OR SPECS PROVIDED. A FINAL STRUCTURAL INSPECTION WILL BE REQUIRED TO COMPLETE TH
010-010779-00 | 010-B011-05700 | 2021-08-23 |  |  |  | OWNER FEELS THE LUC FOR THE PROPERTY IS NOT CORRECT. REVIEW PARCEL. ADJUST AS NEEDED.
010-010781-00 | 010-L023-02300 | 2021-04-13 | MMLSR2113016 |  | 0 | MLS Scope: Replacement of a Single Furnace, A/C and/or Heat Pump License Number: H00425 ¦ Scope Item: air conditioning (including condensers, evaporators, compressors)
010-010783-00 | 010-O053N-00801 | 2023-11-30 | DEMO2350039 |  | 2000 | DEMO OF COMMERCIAL BUILDING. COMPLETION OF THE WORK DESCRIBED ON THIS PERMIT, INCLUDING ALL REQUIRED INSPECTIONS AND APPROVALS, WILL COMPLY BUILDING ORDER #UNSF2200266.
010-010785-00 | 010-I019-02500 | 2021-02-12 | PMLSR2105199 |  | 0 | MLS Scope: Water Heater Replacement
010-010786-00 | 010-K060-03800 | 2023-07-10 | EMEPR2328482 |  | 0 | BUILDING PERMIT/PLAN REVIEW: NEWR2318157 ROUGH AND FINISH WIRE PER PLANS
010-010786-00 | 010-K060-03800 | 2023-06-08 | EMLSR2323817 |  | 0 | MLS SCOPE: TEMPORARY/FREESTANDING SERVICE (UP TO 200 AMPS DURING CONSTRUCTION)
010-010786-00 | 010-K060-03800 | 2023-06-23 | PMEPR2326180 |  | 0 | BUILDING PERMIT/PLAN REVIEW: NEWR2318157 NEW PLUMBING
010-010786-00 | 010-K060-03800 | 2023-06-23 | MMEPR2326185 |  | 0 | BUILDING PERMIT/PLAN REVIEW: NEWR2318157 NEW GAS LINES LICENSE NUMBER: P00556 ¦ SCOPE ITEM: FUEL GAS OR LP GAS
010-010786-00 | 010-K060-03800 | 2023-07-19 | MMEPR2330025 |  | 0 | BUILDING PERMIT/PLAN REVIEW: NEWR2318157 NEW HVAC INSTALLATION LICENSE NUMBER: H00846 ¦ SCOPE ITEM: FURNACES / AIR HANDLERS / RTUS
010-010786-00 | 010-K060-03800 | 2023-05-02 | NEWR2318157 |  | 200000 | PLAN APPROVAL: FINAL REVIEWED FOR COMPLIANCE UNDER: 2019 RESIDENTIAL CODE OF OHIO USE/OCCUPANCY GROUP: 1, 2, 3 FAMILY DWELLING CONSTRUCTION TYPE: V-B DESCRIPTION OF WORK: BUILD A 2 STORY FRAMED, 1 FAMILY DWELLING ON FULL SLAB, 2 CAR DETACHED GA
010-010788-00 | 010-J022-01900 | 2023-08-10 | NEWR2333973 |  | 200000 | PLAN APPROVAL: FINAL REVIEWED FOR COMPLIANCE UNDER: 2019 RESIDENTIAL CODE OF OHIO DESCRIPTION OF WORK: BUILD A 2 STORY FRAME, 1 FAMILY DWELLING FULL SLAB, 2 BEDROOMS, 2.5 BATHROOMS, 2ND FLOOR LAUNDRY. 20’X 22’ DETACHED 2-CAR GARAGE TO THE REAR OF
010-010788-00 | 010-J022-01900 | 2024-06-18 | EMEPR2424935 |  | 0 | BUILDING PERMIT/PLAN REVIEW: NEWR2333973 ROUGH AND FINISH WIRE ELECTRICALLY TO CODE, INSTALL PERM SERVICE
010-010788-00 | 010-J022-01900 | 2024-06-25 | PMEPR2425990 |  | 0 | BUILDING PERMIT/PLAN REVIEW: NEWR2333973 NEW PLUMBING
010-010788-00 | 010-J022-01900 | 2024-06-17 | EMLSR2424764 |  | 0 | MLS SCOPE: TEMPORARY/FREESTANDING SERVICE (UP TO 200 AMPS DURING CONSTRUCTION)
010-010788-00 | 010-J022-01900 | 2024-07-26 | MMEPR2430085 |  | 0 | BUILDING PERMIT/PLAN REVIEW: NEWR2333973 NEW HOME HVAC INSTALLATION LICENSE NUMBER: H00846
010-010788-00 | 010-J022-01900 | 2024-06-25 | MMEPR2425992 |  | 0 | BUILDING PERMIT/PLAN REVIEW: NEWR2333973 NEW GAS LINES LICENSE NUMBER: P00556 ¦ SCOPE ITEM: FUEL GAS OR LP GAS
010-010788-00 | 010-J022-01900 | 2024-03-25 |  |  | 200000 | DWLG= 2SFR/S + 20X22 DET GAR
010-010789-00 | 010-A032-09800 | 2019-04-15 | RSWDM1903475 |  | 24000 | TEAR OFF, INSTALL NEW SHINGLES ON MANSARD PORTION, REMOVE & DISPOSE OF OLD MEMBRANE. INSTALL NEW MEMBRANE ROOFING ON MAIN PORTION (TPO AND R-25 INSUL.) SHINGLE COLOR TO MATCH EXISTING.
010-010790-00 | 010-I028-02600 | 2019-05-30 | RSWDR1902537 |  | 8132 | Remove existing shingle roof to deck and replace with new felt underlayment, ice barrier membrane at eave, necessary flashings, and new asphalt shingles. Work to comply with RCO chapter 9 & Manufacture installation instructions. Approved per COA 19-5-5b
010-010791-00 | 010-B029-06900 | 2019-11-06 | EMEPM1922816 |  | 0 | REPLACE RISER FOR METER BANK
010-010792-00 | 010-F004-09200 | 2023-03-10 | RSWDR2311009 |  | 1776 | REMOVE EXISTING 1 WINDOW(S), 0 DOOR(S) AND REPLACE WITH NEW. WORK TO COMPLY WITH RCO 612, RCO 308, AND RCO 113.6.1 WITH A U VALUE OF 0.35 OR BETTER. WINDOWS INFO: FRONT WINDOW ON FIRST FLOOR REPLACED.
010-010792-00 | 010-F004-09200 | 2020-06-17 | PMEPR2011743 |  | 0 | INSTALLED NEW SUB WATER METER
010-010792-00 | 010-F004-09200 | 2023-03-30 | MMEPR2313488 |  | 0 | REPLACE FURNACES ONLY IN BOTH SIDES OF DUPLE LICENSE NUMBER: H00365 ¦ SCOPE ITEM: FURNACES / AIR HANDLERS / RTUS
010-010793-00 | 010-D025-05000 | 2021-12-23 | RSWDR2150217 |  | 7000 | REMOVE EXISTING EXTERIOR WALL COVERING SYSTEM AND REPLACE WITH NEW EXTERIOR SIDING OVER AN APPROVED WATER-RESISTIVE BARRIER. WORK TO COMPLY WITH RCO 703.
010-010793-00 | 010-D025-05000 | 2021-10-29 | RSWDR2143062 |  | 1500 | REMOVE EXISTING 12 WINDOW(S), 1 DOOR(S) AND REPLACE WITH NEW. WORK TO COMPLY WITH RCO 612, RCO 308, AND RCO 113.6.1 WITH A U VALUE OF 0.35 OR BETTER.WINDOWS INFO: GLASS BLOCK WINDOWS FOR BASEMENT DOORS INFO: FRENCH DOOR ALREADY INSTALL
010-010796-00 | 010-K036-00900 | 2023-08-29 | RSWDR2336863 |  | 7500 | REMOVE EXISTING SHINGLE ROOF TO DECK AND REPLACE WITH NEW FELT UNDERLAYMENT, ICE BARRIER MEMBRANE AT EAVE, NECESSARY FLASHINGS, AND NEW ASPHALT SHINGLES. WORK TO COMPLY WITH RCO CHAPTER 9 & MANUFACTURE INSTALLATION INSTRUCTIONS.ROOF INFO: REMOVE EXISTING
010-010797-00 | 010-A038-09800 | 2019-09-16 | PMEPR1918678 |  | 0 | REPLACE EXISTING SHOWER AND SHOWER VALVE. ANY NEW WATER DISTRIBUTION PIPE AND FITTINGS WILL COMPLY WITH ONE OF THE STANDARDS LISTED IN OPC TABLE 605.4 OR 605.5. ANY NEW VALVES WILL COMPLY WITH ONE OF THE STANDARDS LISTED IN OPC TABLE 605.7. VALVE LOCATI
010-010798-00 | 010-B017-00700 | 2021-04-08 | RSWDR2112527 |  | 25000 | REMOVE EXISTING 28 WINDOW(S), 2 DOOR(S) AND REPLACE WITH NEW. WORK TO COMPLY WITH RCO 612, RCO 308, AND RCO 113.6.1 WITH A U VALUE OF 0.35 OR BETTER. A WORK SCOPE OF LESS THAN 100 SQUARE FEET DOES NOT REQUIRE A SIDING PERMIT.
010-010804-00 | 010-G036-03300 | 2019-08-22 |  |  |  | OWNER FEELS LUC IS NOT CORRECT. REVIEW & ADJUST AS NEEDED.
010-010807-00 | 010-F045-02100 | 2023-01-11 | MMLSR2303141 |  | 0 | MLS Scope: Replacement of a Single Furnace License Number: H00056 ¦ Scope Item: furnaces / air handlers / RTUs
010-010807-00 | 010-F045-02100 | 2019-02-05 | DEMO1900915 |  | 2500 | DEMOLITION OF 440 SQ FT ACCESSORY STRUCTURE - GREATER HILLTOP A C COMPLETION OF THE WORK DESCRIBED ON THIS PERMIT WILL COMPLY BUILDING ORDER #UNSF1600003.
010-010810-00 | 010-I011-01300 | 2022-05-24 | PMLSC2221071 |  | 0 | MLS SCOPE: WATER HEATER REPLACEMENT
010-010810-00 | 010-I011-01300 | 2020-05-15 | GGBB2000452 |  | 0 | NEW POST NON-ILLUMINATED POST AND PANEL SIGN 48 X 30 CUSTOM SHAPE MDO WITH VINYL LETTERING ON TWO SIDES. SIGN TO BE INSTALL WITH PRESSURE TREATED FRAME SET. - COA #HR20-05-004
010-010819-00 | 010-B020-01100 | 2019-01-15 | RSWDR1900171 |  | 2409 | Remove existing 6 window(s), 0 door(s) and replace with new. Work to comply with RCO 612, RCO 308, and RCO 113.6.1 with a U Value of 0.35 or Better.
010-010820-00 | 010-D028-08800 | 2025-01-01 |  |  |  | SPL/NWP/VD
010-010821-00 | 010-E057-01200 | 2019-04-15 | RSWDR1901500 |  | 7000 | REMOVE EXISTING SHINGLE ROOF TO DECK AND REPLACE WITH NEW FELT UNDERLAYMENT, ICE BARRIER MEMBRANE AT EAVE, NECESSARY FLASHINGS, AND NEW ASPHALT SHINGLES. WORK TO COMPLY WITH RCO CHAPTER 9 & MANUFACTURE INSTALLATION INSTRUCTIONS. COMPLETION OF THE WORK
010-010821-00 | 010-E057-01200 | 2019-07-22 | RSWDR1903622 |  | 15000 | REMOVE EXISTING 16 WINDOW(S), 0 DOOR(S) AND REPLACE WITH NEW. WORK TO COMPLY WITH RCO 612, RCO 308, AND RCO 113.6.1 WITH A U VALUE OF 0.35 OR BETTER. WINDOWS INFO: MAIN. REMOVE EXISTING EXTERIOR WALL COVERING SYSTEM AND REPLACE WITH NEW EXTERIOR SIDING
010-010825-00 | 010-E049-05200 | 2022-05-12 | RSWDR2219461 |  | 15000 | REMOVE EXISTING 12 WINDOW(S), 3 DOOR(S) AND REPLACE WITH NEW. WORK TO COMPLY WITH RCO 612, RCO 308, AND RCO 113.6.1 WITH A U VALUE OF 0.35 OR BETTER. INSTALL NEW ASPHALT SHINGLE ROOF OVER EXISTING ROOF. TWO ASPHALT SHINGLE ROOFS MAXIMUM PERMITTED PER
010-010827-00 | 010-C039-07100 | 2022-07-22 | MMLSM2229627 |  | 0 | MLS SCOPE: REPLACEMENT OF A SINGLE FURNACE, A/C AND/OR HEAT PUMP LICENSE NUMBER: H00306 ¦ SCOPE ITEM: FURNACES / AIR HANDLERS / RTUS
010-010834-00 | 010-O102E-00900 | 2019-05-06 | RSWDR1902017 |  | 15000 | REMOVE EXISTING SHINGLE ROOF TO DECK AND REPLACE WITH NEW FELT UNDERLAYMENT, ICE BARRIER MEMBRANE AT EAVE, NECESSARY FLASHINGS, AND NEW ASPHALT SHINGLES. WORK TO COMPLY WITH RCO CHAPTER 9 & MANUFACTURE INSTALLATION INSTRUCTIONS.
010-010834-00 | 010-O102E-00900 | 2022-03-02 | MMLSR2209324 |  | 0 | MLS SCOPE: REPLACEMENT OF A SINGLE FURNACE, A/C AND/OR HEAT PUMP LICENSE NUMBER: H00855 ¦ SCOPE ITEM: AIR CONDITIONING (INCLUDING CONDENSERS, EVAPORATORS, COMPRESSORS) LICENSE NUMBER: H00855 ¦ SCOPE ITEM: FURNACES / AIR HANDLERS / RTUS
010-010834-00 | 010-O102E-00900 | 2020-05-01 | PMLSR2008278 |  | 0 | MLS SCOPE: WATER HEATER REPLACEMENT
010-010834-00 | 010-O102E-00900 | 2023-09-27 | EMEPR2341112 |  | 0 | Installing a NEMA 14-50 receptacle in garage. Load calculations due at time of inspection
010-010835-00 | 010-D026-04700 | 2024-03-20 | RSWDR2412151 |  | 8100 | REMOVE EXISTING EXTERIOR WALL COVERING SYSTEM AND REPLACE WITH NEW EXTERIOR SIDING OVER AN APPROVED WATER-RESISTIVE BARRIER. WORK TO COMPLY WITH RCO 703.SIDING INFO: GARAGE ONLY REMOVE EXISTING SHINGLE ROOF TO DECK AND REPLACE WITH NEW FELT UNDERLAYMEN
010-010835-00 | 010-D026-04700 | 2023-09-25 | RSWDR2340658 |  | 17392 | Remove existing shingle roof to deck and replace with new felt underlayment, ice barrier membrane at eave, necessary flashings, and new asphalt shingles. Work to comply with RCO chapter 9 & Manufacture installation instructions.
010-010835-00 | 010-D026-04700 | 2022-05-20 | PMEPR2220704 |  | 0 | REPLACING CAST IRON STACK DOWN INTO SLAB AND REPLACING FLOOR DRAIN INSTALLING SCH 40 PVC
010-010837-00 | 010-H045-08500 | 2023-05-31 | ALTR2322319 |  | 10000 | PLAN APPROVAL: FINAL REVIEWED FOR COMPLIANCE UNDER: 2019 RESIDENTIAL CODE OF OHIO USE/OCCUPANCY GROUP: 1, 2, 3 FAMILY DWELLING CONSTRUCTION TYPE: V-B DESCRIPTION OF WORK: ALTER A 2 STORY FRAMED, 1 FAMILY DWELLING BY INSTALLING 51 FEET OF BASEMEN
010-010839-00 | 010-B013-07300 | 2020-09-04 | PMEPR2018317 |  | 0 | BY-PASS YARD TRAP REMOVE / REPLACE CURRENT 4 CLAY PIPE WITH 4 PVC RECONNECT TO STACK RECONNECT TO FLOOR DRAIN AND RECONNECT TO NEW 6 PVC (ALL EXTERIOR WORK TO BE COMPLETED WITH SEPARATE PERMIT WITH A REGISTERED COM\NTRACTOR)
010-010839-00 | 010-B013-07300 | 2022-06-23 | MMLSR2225473 |  | 0 | MLS SCOPE: REPLACEMENT OF A SINGLE A/C UNIT OR HEAT PUMP LICENSE NUMBER: H00286 ¦ SCOPE ITEM: AIR CONDITIONING (INCLUDING CONDENSERS, EVAPORATORS, COMPRESSORS)
010-010840-00 | 010-M098B-07700 | 2021-09-02 | RSWDR2134969 |  | 4000 | Remove existing shingle roof to deck and replace with new felt underlayment, ice barrier membrane at eave, necessary flashings, and new asphalt shingles. Work to comply with RCO chapter 9 & Manufacture installation instructions.
010-010842-00 | 010-A062-09300 | 2020-04-08 | PMLSR2006927 |  | 0 | MLS SCOPE: WATER HEATER REPLACEMENT
010-010842-00 | 010-A062-09300 | 2020-08-05 | MMLSM2015924 |  | 0 | MLS SCOPE: REPLACEMENT OF A SINGLE FURNACE, A/C AND/OR HEAT PUMP LICENSE NUMBER: H00251 ¦ SCOPE ITEM: FURNACES / AIR HANDLERS / RTUS
010-010842-00 | 010-A062-09300 | 2024-11-25 | MMLSR2446714 |  | 0 | MLS SCOPE: REPLACEMENT OF A SINGLE FURNACE LICENSE NUMBER: H00172 ¦ SCOPE ITEM: FURNACES / AIR HANDLERS / RTUS
010-010844-00 | 010-R074-06500 | 2024-08-13 | ALTR2432924 |  | 90000 | Reviewed For Compliance Under: 2019 Residential Code Of Ohio Use/Occupancy Group: 1, 2, 3 Family Dwelling Construction Type: V-B Description Of Work: Alter a 2 Story Framed, 1 Family Dwelling by remodeling the interior. Demolish non-loadbearing wal
010-010844-00 | 010-R074-06500 | 2024-09-11 | MMEPR2436901 |  | 0 | Building Permit/Plan Review: Altr2432924 Replace hvac per plans License Number: H00963 ¦ Scope Item: air conditioning (including condensers, evaporators, compressors)
010-010844-00 | 010-R074-06500 | 2024-09-16 | EMEPR2437724 |  | 0 | Building Permit/Plan Review: ALTR2432924 a. 200amp Electrical Service. b. Electrical Rewire.
010-010844-00 | 010-R074-06500 | 2024-09-04 | PMEPR2435901 |  | 0 | Building Permit/Plan Review: ALTR2432924 INSTALL 2 BATHS KITCHEN AND LAUNDRY
010-010844-00 | 010-R074-06500 | 2019-06-17 |  |  |  | OWNER FEELS VALUE TOO HIGH. NO UPDATES SINCE PURCHASE IN 1993. FAIR CONDITION.
010-010845-00 | 010-R024-08100 | 2022-12-15 |  |  |  | COMPL OF ALT + OCCUP
010-010845-00 | 010-R024-08100 | 2022-03-31 |  |  |  | COMPL OF ALT + OCCUP
010-010845-00 | 010-R024-08100 | 2021-10-18 | ALTC2141092 |  | 3000 | REPAIR LIKE FOR LIKE REPAIR IFO PARAPET WALK TOP PORTION AST WALL. ALSO REPAIR O FSOUTH WEST AND NORTH WALLS INCLUDING RETOOLING OF JOINTS REPLACE LOOSE BRICK AND FILL IN OLD ROOF CEILING RAFTERS AND BERING POCKETS Completion of the wo
010-010845-00 | 010-R024-08100 | 2023-12-22 |  |  |  | COMP OF ATL & OCCUP
010-010847-00 | 010-F018-00900 | 2023-12-23 |  |  |  | REHAB
010-010847-00 | 010-F018-00900 | 2022-01-20 | MMEPR2204133 |  | 0 | BUILDING PERMIT/PLAN REVIEW: ALTR2145547 INSTALL NEW DUCT NEW FURNANCE AC INSTALL GAS LINE LICENSE NUMBER: H00808
010-010847-00 | 010-F018-00900 | 2022-01-20 | EMEPR2204054 |  | 0 | BUILDING PERMIT/PLAN REVIEW: ALTR2145547 WIRE HALF BATH TO CODE
010-010847-00 | 010-F018-00900 | 2021-12-07 | PMEPR2148088 |  | 0 | BUILDING PERMIT/PLAN REVIEW: ALTR2145547 FULL BATH AND WASHER HOOK UP AND HALF BATH AND KITCHEN SINK ON EACH SIDE OF DUPLEX.
010-010847-00 | 010-F018-00900 | 2019-02-01 |  |  |  | REHAB/DEMO
010-010847-00 | 010-F018-00900 | 2022-01-19 | EMEPR2204034 |  | 0 | BUILDING PERMIT/PLAN REVIEW: ALTR2145547 REWIRE UNITS TO CODE NEW SERVICE NEW PNELS AND BREAKERS GFI SMOKE DET.
010-010847-00 | 010-F018-00900 | 2021-11-16 | ALTR2145547 |  | 170000 | PLAN APPROVAL: FINAL REVIEWED FOR COMPLIANCE UNDER: 2019 RESIDENTIAL CODE OF OHIO USE/OCCUPANCY GROUP: 1, 2, 3 FAMILY DWELLING CONSTRUCTION TYPE: V-B DESCRIPTION OF WORK: ALTER A 2 STORY FRAMED, 2 FAMILY DWELLING: PROJECT SCOPE IS TO RENOVATE T
010-010847-00 | 010-F018-00900 | 2022-08-03 |  |  |  | REHAB OR DEMO
010-010853-00 | 010-H058-12300 | 2019-01-24 |  |  |  | RECK FOR OCCUP/REMOD/RENT
010-010853-00 | 010-H058-12300 | 2019-10-29 |  |  |  | RECK FOR OCCUP/REMOD/RENT
010-010853-00 | 010-H058-12300 | 2021-02-15 |  |  |  | REMOD AND OCCUP
010-010853-00 | 010-H058-12300 | 2021-05-03 | ROOFC2115915 |  | 7500 | BUILDING PERMIT FOR THE INSTALLATION OF EPDM RUBBER ROOFING OVER EXISTING ROOFING SYSTEM ALONG WITH SEPERATION BOARD, NEW PERIMETER AND PENETRATION FLASHINGS ON AN EXISTING COMMERCIAL BUILDING. NO DRAWINGS OR SPECS PROVIDED. A FINAL STRUCTURAL INSPECTIO
010-010854-00 | 010-H058-12400 | 2019-01-24 |  |  |  | RECK FOR POSS NC
010-010856-00 | 010-H068-04200 | 2022-08-18 | RSWDR2233531 |  | 10986 | REMOVE EXISTING 14 WINDOW(S), 0 DOOR(S) AND REPLACE WITH NEW. WORK TO COMPLY WITH RCO 612, RCO 308, AND RCO 113.6.1 WITH A U VALUE OF 0.35 OR BETTER.
010-010860-00 | 010-B016-02400 | 2020-08-17 | EMEPR2017245 |  | 0 | NEW METER BASE SERVICE RISER AND SERVICE ENTRANCE. 2 100 AMP PANELS
010-010864-00 | 010-J040-00700 | 2020-07-29 | MMEPR2015363 |  | 0 | BUILDING PERMIT/PLAN REVIEW: NEWR1912642 GAS TO TWO FURNACES LICENSE NUMBER: P00544 ¦ SCOPE ITEM: FUEL GAS OR LP GAS
010-010864-00 | 010-J040-00700 | 2020-10-28 | MMEPR2022580 |  | 0 | BUILDING PERMIT/PLAN REVIEW: NEWR1912642 NEW HVAC LICENSE NUMBER: H00661 ¦ SCOPE ITEM: AIR CONDITIONING (INCLUDING CONDENSERS, EVAPORATORS, COMPRESSORS)
010-010864-00 | 010-J040-00700 | 2021-05-13 |  |  |  | RECHECK FOR REAR ADDNS
010-010864-00 | 010-J040-00700 | 2020-07-23 | EMEPR2014849 |  | 0 | BUILDING PERMIT/PLAN REVIEW: NEWR1912642 ROUGH IN 1ST FLOOR AND 2ND FLOOR PER PRINT INSTALLING 130 DEVICES AND UP LIGHTING 200 AMP PANELS TEMPORARY SERVICE
010-010864-00 | 010-J040-00700 | 2020-07-06 | PMEPR2013312 |  | 0 | BUILDING PERMIT/PLAN REVIEW: NEWR1912642 ALL NEW PLUMBING TO INCLUDE IN EACH UNIT , KITCHEN SINK AND DISHWASHER,WATER HEATER,TOILET AND LAVATORY AND WASHING MACHINE BOX
010-010868-00 | 010-R032-04000 | 2019-11-21 | PMLSR1924260 |  | 0 | MLS SCOPE: WATER HEATER REPLACEMENT
010-010869-00 | 010-R032-04200 | 2019-10-09 | MMEPR1920680 |  | 0 | BUILDING PERMIT/PLAN REVIEW: ALTR1908844 INSTALL SUPPLY DUCTS AND BATH FANS LICENSE NUMBER: H00172 ¦ SCOPE ITEM: DUCTWORK / DAMPERS
010-010869-00 | 010-R032-04200 | 2019-10-14 | PMEPR1921022 |  | 0 | BUILDING PERMIT/PLAN REVIEW: ALTR1908844 TOTAL RE-PLUMB
010-010869-00 | 010-R032-04200 | 2019-09-29 | EMEPR1919717 |  | 0 | BUILDING PERMIT/PLAN REVIEW: ALTR1908844 REWIRE HOME INSIDE
010-010869-00 | 010-R032-04200 | 2019-08-26 | ALTR1908844 |  | 20000 | PLAN APPROVAL: FINAL REVIEWED FOR COMPLIANCE UNDER: 2019 RESIDENTIAL CODE OF OHIO USE/OCCUPANCY GROUP: 1, 2, 3 FAMILY DWELLING CONSTRUCTION TYPE: V-B DESCRIPTION OF WORK: ALTER A 2 STORY FRAMED, 1 FAMILY DWELLING. SCOPE OF WORK INCLUDES CONSTRUCTION
010-010872-00 | 010-J022-11900 | 2020-07-09 | MMLSR2013661 |  | 0 | MLS SCOPE: REPLACEMENT OF A SINGLE FURNACE, A/C AND/OR HEAT PUMP LICENSE NUMBER: H00124 ¦ SCOPE ITEM: AIR CONDITIONING (INCLUDING CONDENSERS, EVAPORATORS, COMPRESSORS)
010-010872-00 | 010-J022-11900 | 2023-03-31 | PMLSR2313766 |  | 0 | MLS Scope: Water Heater Replacement
010-010877-00 | 010-F030-06500 | 2020-02-24 | RSWDR2000672 |  | 10000 | REMOVE EXISTING 10 WINDOW(S), 0 DOOR(S) AND REPLACE WITH NEW. WORK TO COMPLY WITH RCO 612, RCO 308, AND RCO 113.6.1 WITH A U VALUE OF 0.35 OR BETTER. REMOVE EXISTING EXTERIOR WALL COVERING SYSTEM AND REPLACE WITH NEW EXTERIOR SIDING OVER AN APPROVED WA
010-010878-00 | 010-D034-02800 | 2021-04-14 | PMEPR2113229 |  | 0 | BUILDING PERMIT/PLAN REVIEW: ALTR2105111 INSTALL NEW PLUMBING
010-010878-00 | 010-D034-02800 | 2021-04-14 | PMEPR2113229 |  | 0 | BUILDING PERMIT/PLAN REVIEW: ALTR2105111 INSTALL NEW PLUMBING
010-010878-00 | 010-D034-02800 | 2021-04-14 | MMEPR2113231 |  | 0 | BUILDING PERMIT/PLAN REVIEW: ALTR2105111 INSTALL NEW A/C AND FURNACE LICENSE NUMBER: TBD
010-010878-00 | 010-D034-02800 | 2021-04-14 | MMEPR2113231 |  | 0 | BUILDING PERMIT/PLAN REVIEW: ALTR2105111 INSTALL NEW A/C AND FURNACE LICENSE NUMBER: TBD
010-010878-00 | 010-D034-02800 | 2021-02-11 | ALTR2105111 |  | 60000 | PLAN APPROVAL: FINAL REVIEWED FOR COMPLIANCE UNDER: 2019 RESIDENTIAL CODE OF OHIO USE/OCCUPANCY GROUP: 1, 2, 3 FAMILY DWELLING CONSTRUCTION TYPE: V-B DESCRIPTION OF WORK: ALTER A 2 STORY FRAMED, 1 FAMILY DWELLING BY ALTERING AS PER SCOPE OF WORK
010-010878-00 | 010-D034-02800 | 2021-04-14 | EMEPR2113222 |  | 0 | BUILDING PERMIT/PLAN REVIEW: ALTR2105111 INSTALL NEW ELECTRICAL
010-010878-00 | 010-D034-02800 | 2021-04-14 | EMEPR2113222 |  | 0 | BUILDING PERMIT/PLAN REVIEW: ALTR2105111 INSTALL NEW ELECTRICAL
010-010881-00 | 010-I019-04600 | 2021-12-13 | EMEPR2148868 |  | 0 | 200 AMP SERVICE REPLACEMENT FOR $6400.
010-010881-00 | 010-I019-04600 | 2021-12-09 | EMEPR2148463 |  | 0 | REPLACE 100 AMP SERVICE WITH NEW 200 AMP SERVICE
010-010883-00 | 010-H003-07800 | 2020-07-15 | RSWDR2003255 |  | 8195 | REMOVE EXISTING 2 WINDOW(S), 0 DOOR(S) AND REPLACE WITH NEW. WORK TO COMPLY WITH RCO 612, RCO 308, AND RCO 113.6.1 WITH A U VALUE OF 0.35 OR BETTER.WINDOWS INFO: REPLACING 2 SKYLIGHTS LIKE FOR LIKE REMOVE EXISTING SHINGLE ROOF TO DECK AND REPLACE WITH
010-010889-00 | 010-A038-07600 | 2023-08-29 | DECKR2336813 |  | 1500 | PLAN APPROVAL: FINAL REVIEWED FOR COMPLIANCE UNDER: 2019 RESIDENTIAL CODE OF OHIO USE/OCCUPANCY GROUP: 1, 2, 3 FAMILY DWELLING CONSTRUCTION TYPE: V-B DESCRIPTION OF WORK: ALTER A 2 STORY 2 FAMILY DWELLING BY BUILDING 12’X 6’ WOOD FRAME TEMPORARY
010-010889-00 | 010-A038-07600 | 2024-03-27 |  |  | 1500 | POSS ATTIC FIN + WDDK
010-010892-00 | 010-H067-02500 | 2019-07-08 | MMEPC1913076 |  | 0 | REPLACE EXISTING FURNACE LICENSE NUMBER: H00434 ¦ SCOPE ITEM: FURNACES / AIR HANDLERS / RTUS
010-010895-00 | 010-A036-08600 | 2020-09-12 | RSWDR2004563 |  | 4372 | REMOVE EXISTING 2 WINDOW(S), 0 DOOR(S) AND REPLACE WITH NEW. WORK TO COMPLY WITH RCO 612, RCO 308, AND RCO 113.6.1 WITH A U VALUE OF 0.35 OR BETTER.WINDOWS INFO: REPLACING 2 WINDOWS WITH NEW LOCATED IN THE ATTIC AND HALLWAY.
010-010896-00 | 010-K044-04900 | 2022-11-14 | MMLSR2245598 |  | 0 | MLS Scope: Replacement of a Single Furnace License Number: H00150 ¦ Scope Item: furnaces / air handlers / RTUs
010-010896-00 | 010-K044-04900 | 2022-05-09 | RSWDR2218608 |  | 6392 | REMOVE EXISTING SHINGLE ROOF TO DECK AND REPLACE WITH NEW FELT UNDERLAYMENT, ICE BARRIER MEMBRANE AT EAVE, NECESSARY FLASHINGS, AND NEW ASPHALT SHINGLES. WORK TO COMPLY WITH RCO CHAPTER 9 & MANUFACTURE INSTALLATION INSTRUCTIONS.
010-010897-00 | 010-A036-06300 | 2022-03-03 | MMEPR2209351 |  | 0 | BUILDING PERMIT/PLAN REVIEW: NEWR2117640 PERMIT FOR FIREPLACE LICENSE NUMBER: HIC-L00784 ¦ SCOPE ITEM: FACTORY BUILT FIREPLACES (PRE-FAB)
010-010897-00 | 010-A036-06300 | 2022-02-01 | MMEPR2205660 |  | 0 | BUILDING PERMIT/PLAN REVIEW: NEWR2117640 FUEL GAS OR LP GAS LICENSE NUMBER: P00697 ¦ SCOPE ITEM: FUEL GAS OR LP GAS
010-010897-00 | 010-A036-06300 | 2022-10-19 |  |  |  | EXT FEATURES
010-010897-00 | 010-A036-06300 | 2021-09-08 | PMEPR2135528 |  | 0 | BUILDING PERMIT/PLAN REVIEW: NEWR2117640 ROUGH PLUMBING
010-010897-00 | 010-A036-06300 | 2021-10-05 | EMEPR2139402 |  | 0 | BUILDING PERMIT/PLAN REVIEW: NEWR2117640 NEW BUILD
010-010897-00 | 010-A036-06300 | 2022-06-20 |  |  |  | COMP OF DWLG AND GARAGE
010-010897-00 | 010-A036-06300 | 2021-08-06 | MMEPR2130865 |  | 0 | BUILDING PERMIT/PLAN REVIEW: NEWR2117640 NEW CONSTRUCTION HVAC: FURNACE, OUTDOOR UNIT, DUCTWORK, ETC LICENSE NUMBER: H00518 ¦ SCOPE ITEM: FURNACES / AIR HANDLERS / RTUS
010-010897-00 | 010-A036-06300 | 2021-05-13 | NEWR2117640 |  | 750000 | PLAN APPROVAL: CONDITIONAL: SEE BELOW REVIEWED FOR COMPLIANCE UNDER: 2019 RESIDENTIAL CODE OF OHIO USE/OCCUPANCY GROUP: 1, 2, 3 FAMILY DWELLING CONSTRUCTION TYPE: V-B DESCRIPTION OF WORK: BUILD A 2 STORY FRAMED, 1 FAMILY DWELLING ON FULL BASEMEN
010-010899-00 | 010-A036-06400 | 2024-03-23 | EMLSR2412540 |  | 0 | BUILDING PERMIT/PLAN REVIEW: PLEX2407825 MLS SCOPE: ELECTRIC FOR SOLAR PHOTOVOLTAIC (PV) SYSTEM
010-010901-00 | 010-F017-04300 | 2020-03-04 | RSWDR2000812 |  | 5000 | REMOVE EXISTING EXTERIOR WALL COVERING SYSTEM AND REPLACE WITH NEW EXTERIOR SIDING OVER AN APPROVED WATER-RESISTIVE BARRIER. WORK TO COMPLY WITH RCO 703.
010-010907-00 | 010-O054DD-15800 | 2021-02-25 | ROOFC2106811 |  | 17210 | BUILDING PERMIT TO REMOVE EXISTING ROOFING TO DECK AND INSTALL NEW ASPHALT SHINGLE ROOFING, FELT, ICE GUARD, AND FLASHINGS ON AN EXISTING COMMERCIAL BUILDING.NO DRAWINGS OR SPECS PROVIDED. A FINAL STRUCTURAL INSPECTION WILL BE REQUIRED TO COMPLETE THIS
010-010911-00 | 010-K066-00800 | 2019-01-31
010-010911-00 | 010-K066-00800 | 2024-02-01 | RSWDR2405537 |  | 13098 | Remove existing exterior wall covering system and replace with new exterior siding over an approved water-resistive barrier. Work to comply with RCO 703.
010-010912-00 | 010-J018-00400 | 2020-03-23 | EMEPR2006053 |  | 0 | BUILDING PERMIT/PLAN REVIEW: ALTR2001123 ELECTRIC PER APPROVED BUILDING PLAN.
010-010912-00 | 010-J018-00400 | 2020-02-06 | MMEPR2002805 |  | 0 | BUILDING PERMIT/PLAN REVIEW: ALTR2001123 REPLACEMENT OF 3 SPLIT SYSTEMS 3-CONDENSERS 3-80% GAS FURNACES AND AC COILS LICENSE NUMBER: H00911 ¦ SCOPE ITEM: AIR CONDITIONING (INCLUDING CONDENSERS, EVAPORATORS, COMPRESSORS)
010-010912-00 | 010-J018-00400 | 2020-02-11 | MMEPR2003122 |  | 0 | BUILDING PERMIT/PLAN REVIEW: ALTR2001123 REPLACEMENT OF 3-5’ OF GAS LINE IN MECHANICAL ROOM OF EACH APARTMENT IN TRIPLEX LICENSE NUMBER: H00911 ¦ SCOPE ITEM: FUEL GAS OR LP GAS
010-010912-00 | 010-J018-00400 | 2020-01-30 | ALTR2001035 |  | 14185 | ALTER A 2 STORY FRAMED, 3 FAMILY DWELLING BY REPLACING EXISTING SLIDING DOORS WITH NEW SINGLE DOOR. NEW EGRESS WINDOWS WILL BE INSTALLED IN THE BEDROOMS ON THE SECOND FLOOR AND ADDITIONAL WINDOW OPENINGS WILL BE EXTENDED IN LENGTH FOR NEW WINDOWS. R-13 I
010-010912-00 | 010-J018-00400 | 2020-01-31 | ALTR2001123 |  | 45000 | PLAN APPROVAL: FINAL REVIEWED FOR COMPLIANCE UNDER: 2019 RESIDENTIAL CODE OF OHIO USE/OCCUPANCY GROUP: 1, 2, 3 FAMILY DWELLING CONSTRUCTION TYPE: V-B DESCRIPTION OF WORK: ALTER A 2 STORY FRAMED, 3 FAMILY DWELLING BY FRAMING IN SLIDING DOORS TO H
010-010912-00 | 010-J018-00400 | 2020-01-30 | EMEPR2002210 |  | 0 | REPLACE EXISTING 3 GANG METER PACK AND REPLACE 3 EXISTING 100 AMP PANELS.
010-010920-00 | 010-A030-06900 | 2021-04-05 | MMLSR2111920 |  | 0 | MLS Scope: Replacement of a Single Furnace License Number: H00150 ¦ Scope Item: furnaces / air handlers / RTUs
010-010920-00 | 010-A030-06900 | 2021-04-16 | MMLSR2113628 |  | 0 | MLS Scope: Replacement of a Single Furnace License Number: H00434 ¦ Scope Item: air conditioning (including condensers, evaporators, compressors)
010-010922-00 | 010-I024-06700 | 2019-04-26 | MMEPR1907845 |  | 0 | BUILDING PERMIT/PLAN REVIEW: RBLD1805660 NEW SINGLE FAM DWG INSTALL FUEL GAS LICENSE NUMBER: P00697
010-010922-00 | 010-I024-06700 | 2019-06-03 | MMEPR1910509 |  | 0 | BUILDING PERMIT/PLAN REVIEW: RBLD1805660 NEW CONSTRUCTION HVAC SYSTEM: FURNACE, OUTDOOR UNIT, DUCTWORK, REGISTERS, ZONE SYSEM LICENSE NUMBER: H00518 ¦ SCOPE ITEM: FURNACES / AIR HANDLERS / RTUS
010-010922-00 | 010-I024-06700 | 2019-06-20 | EMEPR1911849 |  | 0 | BUILDING PERMIT/PLAN REVIEW: RBLD1805660 NEW BUILD
010-010922-00 | 010-I024-06700 | 2019-05-06 | EMLSR1908409 |  | 0 | BUILDING PERMIT/PLAN REVIEW: RBLD1805660 MLS SCOPE: TEMPORARY/FREESTANDING SERVICE (UP TO 200 AMPS DURING CONSTRUCTION)
010-010922-00 | 010-I024-06700 | 2019-04-26 | MMEPR1907845 |  | 0 | BUILDING PERMIT/PLAN REVIEW: RBLD1805660 NEW SINGLE FAM DWG INSTALL FUEL GAS LICENSE NUMBER: P00697
010-010922-00 | 010-I024-06700 | 2019-02-15 |  |  |  | RECK FOR CONST OF 3 BD, 3.5 BA DWLG W/ PARTIAL BSMT & DET GAR
010-010922-00 | 010-I024-06700 | 2019-04-16 | PMEPR1907047 |  | 0 | BUILDING PERMIT/PLAN REVIEW: RBLD1805660 PLUMBING PER PLANS
010-010927-00 | 010-P048-01400 | 2023-10-20 | MMLSR2344772 |  | 0 | MLS Scope: Replacement of a Single Furnace, A/C and/or Heat Pump License Number: H00425 ¦ Scope Item: air conditioning (including condensers, evaporators, compressors)
010-010934-00 | 010-H052-07800 | 2019-07-17 | ROOFC1907289 |  | 27000 | BUILDING PERMIT TO INSTALL NEW EPDM RUBBER ROOFING OVER AN EXISTING INSULATED ROOF SYSTEM ALONG WITH NEW PENETRATIONS AND FLASHINGS ON AN EXISTING COMMERCIAL BUILDING. NO DRAWINGS OR SPECS PROVIDED. A FINAL BUILDING INSPECTIONS WILL BE REQUIRED TO COMP
010-010934-00 | 010-H052-07800 | 2019-01-23 |  |  |  | RECK FOR OCCUP
010-010936-00 | 010-C001-02700 | 2019-02-27 |  |  |  | ELEC METER REPL
010-010937-00 | 010-H051-00700 | 2019-04-25 |  |  |  | FOR REHAB TOT INT AND OCC
010-010937-00 | 010-H051-00700 | 2022-03-18 | MMLSR2211596 |  | 0 | MLS SCOPE: REPLACEMENT OF A SINGLE A/C UNIT OR HEAT PUMP LICENSE NUMBER: H00140 ¦ SCOPE ITEM: AIR CONDITIONING (INCLUDING CONDENSERS, EVAPORATORS, COMPRESSORS)
010-010937-00 | 010-H051-00700 | 2022-05-25 | PMLSR2221221 |  | 0 | MLS SCOPE: WATER HEATER REPLACEMENT
010-010937-00 | 010-H051-00700 | 2020-10-29 | MMEPR2022674 |  | 0 | BUILDING PERMIT/PLAN REVIEW: ALTR2000733 LP/FUEL GAS LICENSE NUMBER: P00697 ¦ SCOPE ITEM: FUEL GAS OR LP GAS
010-010937-00 | 010-H051-00700 | 2020-10-29 | PMEPR2022664 |  | 0 | BUILDING PERMIT/PLAN REVIEW: ALTR2000733 ROUGH AND FINISH PLUMBING ON A SFR
010-010937-00 | 010-H051-00700 | 2021-03-19 | ALTR2109805 |  | 94000 | PLAN APPROVAL: FINAL REVIEWED FOR COMPLIANCE UNDER: 2019 RESIDENTIAL CODE OF OHIO USE/OCCUPANCY GROUP: 1, 2, 3 FAMILY DWELLING CONSTRUCTION TYPE: V-B DESCRIPTION OF WORK: ALTER A 2 STORY FRAMED, 1 FAMILY DWELLING BY CONSTRUCTING AN ADDITION ON
010-010937-00 | 010-H051-00700 | 2021-02-23 | EMEPR2106397 |  | 0 | NEW SERVICE
010-010937-00 | 010-H051-00700 | 2021-04-01 | MMEPR2111545 |  | 0 | BUILDING PERMIT/PLAN REVIEW: ALTR2109805 GAS PIPING FROM METER SETTING TO FURNACE LICENSE NUMBER: H00079 ¦ SCOPE ITEM: FUEL GAS OR LP GAS
010-010937-00 | 010-H051-00700 | 2021-04-01 | MMEPR2111545 |  | 0 | BUILDING PERMIT/PLAN REVIEW: ALTR2109805 GAS PIPING FROM METER SETTING TO FURNACE LICENSE NUMBER: H00079 ¦ SCOPE ITEM: FUEL GAS OR LP GAS
010-010937-00 | 010-H051-00700 | 2021-04-01 | MMEPR2111548 |  | 0 | BUILDING PERMIT/PLAN REVIEW: ALTR2109805 REPLACE EXISTING FURNACE AND AC WITH NEW. 100,000 BTU NAT GAS, 2 TON AC, DUCTWORK AS NECESSARY LICENSE NUMBER: H00079 ¦ SCOPE ITEM: FURNACES / AIR HANDLERS / RTUS
010-010937-00 | 010-H051-00700 | 2021-04-01 | MMEPR2111548 |  | 0 | BUILDING PERMIT/PLAN REVIEW: ALTR2109805 REPLACE EXISTING FURNACE AND AC WITH NEW. 100,000 BTU NAT GAS, 2 TON AC, DUCTWORK AS NECESSARY LICENSE NUMBER: H00079 ¦ SCOPE ITEM: FURNACES / AIR HANDLERS / RTUS
010-010937-00 | 010-H051-00700 | 2021-06-10 | MMEPR2121947 |  | 0 | BUILDING PERMIT/PLAN REVIEW: ALTR2109805 GAS PIPING FROM METER SETTING TO FURNACE LICENSE NUMBER: P00835 ¦ SCOPE ITEM: FUEL GAS OR LP GAS
010-010937-00 | 010-H051-00700 | 2021-04-28 | PMEPR2115274 |  | 0 | BUILDING PERMIT/PLAN REVIEW: ALTR2109805 COMPLETE EXISTING PLUMBING PIPING, INSTALL FIXTURES.
010-010937-00 | 010-H051-00700 | 2019-12-30 | ALTR1913808 |  | 16000 | PLAN APPROVAL: FINAL REVIEWED FOR COMPLIANCE UNDER: 2019 RESIDENTIAL CODE OF OHIO USE/OCCUPANCY GROUP: 1, 2, 3 FAMILY DWELLING CONSTRUCTION TYPE: V-B DESCRIPTION OF WORK: ALTER A 2 STORY FRAMED, 1 FAMILY DWELLING BY BUILDING A 22’X22’ DETACHED G
010-010937-00 | 010-H051-00700 | 2020-01-23 | ALTR2000733 |  | 128500 | PLAN APPROVAL: FINAL REVIEWED FOR COMPLIANCE UNDER: 2019 RESIDENTIAL CODE OF OHIO USE/OCCUPANCY GROUP: 1, 2, 3 FAMILY DWELLING CONSTRUCTION TYPE: V-B DESCRIPTION OF WORK: ALTER A 2 STORY FRAMED, 1 FAMILY DWELLING BY CONSTRUCTING AN ADDITION ON
010-010937-00 | 010-H051-00700 | 2020-06-03 |  |  |  | RECHECK 2021 FOR TOT INT/EXT REHAB
010-010937-00 | 010-H051-00700 | 2019-12-10 | EMEPR1925597 |  | 0 | SERVICE UPGRADE TO 200 AMP
010-010937-00 | 010-H051-00700 | 2020-06-16 | EMEPR2011612 |  | 0 | BUILDING PERMIT/PLAN REVIEW: ALTR2000733 REWIRE ENTIRE PROJECT TO CURRENT NEC.INCLUDING KITCHEN, DINING RM, 3 BED RM, 3 BATH.
010-010937-00 | 010-H051-00700 | 2020-08-14 | PMEPR2016677 |  | 0 | BUILDING PERMIT/PLAN REVIEW: ALTR2000733 INSTALLING 3 FULL BATHS, 1 KITCHEN SINK, 1 LAUNDRY & 1 WATER HEATER
010-010941-00 | 010-H003-11000 | 2022-12-16 | EMLSC2249851 |  | 0 | BUILDING PERMIT/PLAN REVIEW: NEWC2150108 MLS SCOPE: TEMPORARY/FREESTANDING SERVICE (UP TO 200 AMPS DURING CONSTRUCTION)
010-010941-00 | 010-H003-11000 | 2022-08-17 | EMEPC2233264 |  | 0 | BUILDING PERMIT/PLAN REVIEW: NEWC2150108 INSTALLING UNDERGROUND PVC CONDUIT FOR THE SERVICE.
010-010941-00 | 010-H003-11000 | 2023-02-27 |  |  |  | COMPL OF NEW BLDG.
010-010941-00 | 010-H003-11000 | 2019-01-01 |  |  |  | SPL_NWP_VD
010-010941-00 | 010-H003-11000 | 2019-01-01 |  |  |  | SPL/NWP/VD
010-010941-00 | 010-H003-11000 | 2022-07-27 | PMEPC2230409 |  | 0 | BUILDING PERMIT/PLAN REVIEW: NEWC2150108 ALL PLUMBING ASSOCIATED WITH BUILDING PERMIT #NEWC2150108
010-010941-00 | 010-H003-11000 | 2022-11-30 | EMLSC2247656 |  | 0 | BUILDING PERMIT/PLAN REVIEW: NEWC2150108 MLS SCOPE: TEMPORARY/FREESTANDING SERVICE (UP TO 200 AMPS DURING CONSTRUCTION)
010-010941-00 | 010-H003-11000 | 2023-11-17 | PMEPC2348723 |  | 0 | BUILDING PERMIT/PLAN REVIEW: NEWC2339725 ALL PLUMBING WORK ASSOCIATED WITH BUILDING PERMIT #NEWC2339725.
010-010941-00 | 010-H003-11000 | 2023-11-28 | FALRC2349539 |  | 0 | THIS PERMIT TO TAKE THE PLACE OF CLOSED OUT PERMITS FALRC2311163 AND NEWC2150108. ALL OF THE WORK FROM PREVIOUS PERMIT PLUS CHANGES TO 3RD FLOOR BY ADDING MORE DEVICES FOR NEW CHANGES. REFERENCE B.P. NEWC2339725 - (26) A/V DEVICES, (4) SMOKE DETECTORS.
010-010941-00 | 010-H003-11000 | 2023-11-16 | EMEPC2348436 |  | 0 | BUILDING PERMIT/PLAN REVIEW: NEWC2339725 ELECTRICAL PER APPROVED DRAWINGS
010-010941-00 | 010-H003-11000 | 2024-01-22 |  |  |  | COMPL OF BLDG, RENT, VERIFY # OF UNITS, SKETCH & USE
010-010941-00 | 010-H003-11000 | 2023-09-08 | EMEPC2338360 |  | 0 | BUILDING PERMIT/PLAN REVIEW: NEWC2150108 ELECTRICAL WORK PER APPROVED PLAN DRAWINGS
010-010941-00 | 010-H003-11000 | 2023-09-11 | MMEPC2338521 |  | 0 | BUILDING PERMIT/PLAN REVIEW: NEWC2150108 ALL HVAC WORK AND GAS PIPING ASSOCIATED WITH BUILDING PERMIT #NEWC2150108 LICENSE NUMBER: H01030 ¦ SCOPE ITEM: FURNACES / AIR HANDLERS / RTUS
010-010941-00 | 010-H003-11000 | 2023-12-08 | FSUPC2351071 |  | 0 | 35 E. HUBBARD AVE, 825 SPRINKLERS REFERENCE BUILDING PERMIT #NEWC2339725 INSTALL NFPA 13 SPRINKLER SYSTEM WITH ELECTRIC FIRE PUMP, WET MANUAL STANDPIPE SYSTEM WITHIN 7 STORY MIXED USE BUILDING WITH TWO STORIES OF PARKING GARAGE, 5 STORIES STORIES OF RE
010-010941-00 | 010-H003-11000 | 2023-11-17 | MMEPC2348643 |  | 0 | 11/20/2023: DESCRIPTION REVISION -- MR BUILDING PERMIT/PLAN REVIEW: NEWC2339725 ALL HVAC AND GAS PIPING ASSOCIATED WITH BUILDING PERMIT #NEWC2339725. LICENSE NUMBER: H01030 ¦ SCOPE ITEM: FURNACES / AIR HANDLERS / RTUS
010-010941-00 | 010-H003-11000 | 2025-01-01 |  |  |  | SPL/NWP/VD
010-010943-00 | 010-B053-04200 | 2019-06-11 | PMEPC1911185 |  | 0 | REPLACE DEFECTIVE GREASE TRAP WITH EQUAL OF SAME MANUFACTURE AND SIZE AS EXISTING. ALL NEW DWV PIPE AND FITTINGS WILL COMPLY WITH ONE OF THE STANDARDS LISTED IN OPC TABLE 702.1, TABLE 702.2, AND 702.4 AS APPLICABLE.
010-010944-00 | 010-H068-03900 | 2019-04-09 | EMEPR1906602 |  | 0 | BUILDING PERMIT/PLAN REVIEW: RBLD1803060 ELECTRICAL FINAL
010-010944-00 | 010-H068-03900 | 2023-06-06 | EMEPR2323444 |  | 0 | rewire 1st floor and unfinished basement
010-010944-00 | 010-H068-03900 | 2020-03-20 | PMLSR2005938 |  | 0 | MLS SCOPE: WATER HEATER REPLACEMENT
010-010945-00 | 010-R060-04900 | 2021-07-14 | PMEPR2127208 |  | 0 | Replacing 8’ section of galvanized kitchen sink drain wpvc plastic and approved fittings
010-010947-00 | 010-J020-09900 | 2019-11-01 | ALTR1911589 |  | 8000 | PLAN APPROVAL: FINAL REVIEWED FOR COMPLIANCE UNDER: 2019 RESIDENTIAL CODE OF OHIO USE/OCCUPANCY GROUP: 1, 2, 3 FAMILY DWELLING CONSTRUCTION TYPE: V-B DESCRIPTION OF WORK: ALTER A 1 STORY FRAMED, 1 FAMILY DWELLING BY BUILDING ATTACHED DECK AT THE
010-010947-00 | 010-J020-09900 | 2020-03-31 |  |  |  | REAR DECK
010-010947-00 | 010-J020-09900 | 2021-04-07 | PMEPR2112383 |  | 0 | -Break up concrete ( 6 ft to 8 ft ) -Install 4 inch and 6 inch PVC -existing is clay and replacing with PVC
010-010947-00 | 010-J020-09900 | 2019-10-07 | MMLSR1920407 |  | 0 | MLS SCOPE: REPLACEMENT OF A SINGLE FURNACE, A/C AND/OR HEAT PUMP LICENSE NUMBER: H00014 ¦ SCOPE ITEM: AIR CONDITIONING (INCLUDING CONDENSERS, EVAPORATORS, COMPRESSORS)
010-010949-00 | 010-O018D-02700 | 2021-04-22 | ALTC2114487 |  | 15000 | PLAN APPROVAL: Final REVIEWED FOR COMPLIANCE UNDER: 2017 OBC and ICC A117.1-2009 with modifications in OBC 1112.0. WORK NOT INCLUDED IN THIS APPROVAL: Electrical, Plumbing, Mechanical USE/OCCUPANCY GROUP: U (Utility) CONSTRUCTION TYPE: II-B DESC
010-010949-00 | 010-O018D-02700 | 2020-09-09 | EMEPC2018571 |  | 0 | BUILDING PERMIT/PLAN REVIEW: ALTC2005369 NEW 800 AMP SERVICE FOR NEW CARRIER ON EXISTING CELL TOWER SITE
010-010949-00 | 010-O018D-02700 | 2020-06-18 | ALTC2005369 |  | 8000 | PLAN APPROVAL: FINAL REVIEWED FOR COMPLIANCE UNDER: 2017 OBC AND ICC A117.1-2009 WITH MODIFICATIONS IN OBC 1112.0. WORK NOT INCLUDED IN THIS APPROVAL: ELECTRICAL, PLUMBING, MECHANICAL USE/OCCUPANCY GROUP: U (UTILITY) CONSTRUCTION TYPE: II-B DESC
010-010950-00 | 010-D056-12500 | 2019-08-19 | MMEPR1916575 |  | 0 | BUILDING PERMIT/PLAN REVIEW: ALTR1903465 INSTALL A/C UNIT & FURNACE WITH NEW DUCTS AND VENTS THROUGHOUT HOUSE & GAS LINE LICENSE NUMBER: HO9999
010-010950-00 | 010-D056-12500 | 2019-08-19 | RSWDR1904167 |  | 300 | REMOVE EXISTING SHINGLE ROOF TO DECK AND REPLACE WITH NEW FELT UNDERLAYMENT, ICE BARRIER MEMBRANE AT EAVE, NECESSARY FLASHINGS, AND NEW ASPHALT SHINGLES. WORK TO COMPLY WITH RCO CHAPTER 9 & MANUFACTURE INSTALLATION INSTRUCTIONS. ROOF INFO: MAIN.
010-010950-00 | 010-D056-12500 | 2021-02-10 |  |  |  | RECHECK FOR INT/EXT REHAB
010-010950-00 | 010-D056-12500 | 2022-07-14 |  |  |  | REHAB INT/EXT
010-010950-00 | 010-D056-12500 | 2023-04-26 |  |  |  | RECK 2024 FOR INT REHAB
010-010950-00 | 010-D056-12500 | 2022-11-14 | RSWDR2245516 |  | 6000 | REMOVE EXISTING EXTERIOR WALL COVERING SYSTEM AND REPLACE WITH NEW EXTERIOR SIDING OVER AN APPROVED WATER-RESISTIVE BARRIER. WORK TO COMPLY WITH RCO 703.
010-010950-00 | 010-D056-12500 | 2019-02-01 |  |  |  | INSTALL 3 COLUMNS TO SUPPORT BEAM & DWLG REHAB
010-010950-00 | 010-D056-12500 | 2019-02-01 |  |  |  | INSTALL 3 COLUMNS TO SUPPORT BEAM & DWLG REHAB
010-010950-00 | 010-D056-12500 | 2019-04-15 | ALTR1903465 |  | 40000 | ALTER 2 STORY SFD BY RENOVATING HOUSE PER PLAN AND SCOPE OF WORK. INCLUDING NEW 1/2 BATH ON 1ST FLOOR. M/E/P PERMITS TO BE PULLED SEPARATELY. INSPECTIONS REQUIRED.
010-010950-00 | 010-D056-12500 | 2019-05-09 | EMEPR1908724 |  | 0 | BUILDING PERMIT/PLAN REVIEW: ALTR1903465 REMOVE OLD KNOB AND TUBE WIRING, REWIRE ENTIRE HOUSE, INSTALL NEW CIRCUIT BOX AND BREAKERS. INSTALL WIRING FOR ELECTRIC DRYER IN BASEMENT.
010-010950-00 | 010-D056-12500 | 2019-05-09 | PMEPR1908723 |  | 0 | BUILDING PERMIT/PLAN REVIEW: ALTR1903465 INSTALL NEW DRAINS FOR BATHROOMS (2), INSTALL NEW MAIN DRAINS, INSTALL NEW HOT AND COLD WATER LINES TO ALL BATHROOMS AND INSTALL NEW WATER HEATER.
010-010951-00 | 010-A036-03700 | 2020-06-25 | PMLSR2012544 |  | 0 | MLS SCOPE: WATER HEATER REPLACEMENT
010-010951-00 | 010-A036-03700 | 2023-05-30 | RSWDR2322268 |  | 23000 | Remove existing 11 window(s), 0 door(s) and replace with new. Work to comply with RCO 612, RCO 308, and RCO 113.6.1 with a U Value of 0.35 or Better.Windows Info: 11 Windows replacing with Marvin Windows
010-010955-00 | 010-D041-07500 | 2020-03-03 | MMLSR2004606 |  | 0 | REPLACEMENT OF A SINGLE FURNACE, A/C AND/OR HEAT PUMP LICENSE NUMBER: HO9999 COMPLETION OF THE WORK DESCRIBED ON THIS PERMIT DOES NOT COMPLY SRTN#2000214 OR ANY OTHER BUILDING ORDER ASSOCIATED WITH THIS PARCEL
010-010955-00 | 010-D041-07500 | 2020-03-03 | PMLSR2004602 |  | 0 | WATER HEATER REPLACEMENT COMPLETION OF THE WORK DESCRIBED ON THIS PERMIT DOES NOT COMPLY SRTN#2000214 OR ANY OTHER BUILDING ORDER ASSOCIATED WITH THIS PARCEL
010-010955-00 | 010-D041-07500 | 2020-03-03 | RSWDR2000777 |  | 2000 | REMOVE EXISTING 8 WINDOW(S), 1 DOOR(S) AND REPLACE WITH NEW. WORK TO COMPLY WITH RCO 612, RCO 308, AND RCO 113.6.1 WITH A U VALUE OF 0.35 OR BETTER. COMPLETION OF THE WORK DESCRIBED ON THIS PERMIT, INCLUDING ALL REQUIRED INSPECTIONS AND APPROVALS,
010-010964-00 | 010-K058-10800 | 2019-04-09 | MMLSR1906544 |  | 0 | MLS SCOPE: REPLACEMENT OF A SINGLE FURNACE, A/C AND/OR HEAT PUMP LICENSE NUMBER: H00306 ¦ SCOPE ITEM: FURNACES / AIR HANDLERS / RTUS
010-010968-00 | 010-H066-05600 | 2019-10-29 | EMEPR1922213 |  | 0 | BUILDING PERMIT/PLAN REVIEW: ALTR1908582 REWIRE KITCHEN AND DEN PER PLANS
010-010968-00 | 010-H066-05600 | 2019-09-27 | PMEPR1919677 |  | 0 | BUILDING PERMIT/PLAN REVIEW: ALTR1908582 RUN DRAIN FOR DOG WASH SINK / LAV / WC AND KITCHEN SINK. RUN WATER LINES (H&C) FO R 4 FIXTURES AND REFRIG
010-010968-00 | 010-H066-05600 | 2020-04-17 | PMLSR2007476 |  | 0 | MLS SCOPE: WATER HEATER REPLACEMENT
010-010968-00 | 010-H066-05600 | 2019-08-20 | ALTR1908582 |  | 150000 | PLAN APPROVAL: FINAL REVIEWED FOR COMPLIANCE UNDER: 2019 RESIDENTIAL CODE OF OHIO USE/OCCUPANCY GROUP: 1, 2, 3 FAMILY DWELLING CONSTRUCTION TYPE: V-B DESCRIPTION OF WORK: ALTER 2 STORY FRAMED, 1 FAMILY DWELLING TO RELOCATE KITCHEN TO DINING ROOM
010-010968-00 | 010-H066-05600 | 2020-01-24 | MMLSR2001817 |  | 0 | MLS SCOPE: REPLACEMENT OF A SINGLE FURNACE, A/C AND/OR HEAT PUMP LICENSE NUMBER: H00359 ¦ SCOPE ITEM: AIR CONDITIONING (INCLUDING CONDENSERS, EVAPORATORS, COMPRESSORS)
010-010968-00 | 010-H066-05600 | 2019-08-20 | ALTR1908586 |  | 150000 | STATUS CHANGE: 8/20/2019 - SEE ALTR1908584 SFD RENOVATION
010-010972-00 | 010-B027-00400 | 2023-11-29 | MMLSR2349774 |  | 0 | MLS Scope: Replacement of a Single Furnace, A/C and/or Heat Pump License Number: H01263 ¦ Scope Item: furnaces / air handlers / RTUs
010-010973-00 | 010-H044-04900 | 2021-03-19 | NEWR2109794 |  | 195000 | PLAN APPROVAL: CONDITIONAL: SEE BELOW REVIEWED FOR COMPLIANCE UNDER: 2019 RESIDENTIAL CODE OF OHIO USE/OCCUPANCY GROUP: 1, 2, 3 FAMILY DWELLING CONSTRUCTION TYPE: V-B DESCRIPTION OF WORK: BUILD A 2 STORY FRAMED, 1 FAMILY DWELLING ON FULL BASEMEN
010-010973-00 | 010-H044-04900 | 2022-12-08 |  |  |  | EXT FEATURES
010-010973-00 | 010-H044-04900 | 2022-05-10 |  |  | 195000 | RECHECK FOR DWLG
010-010973-00 | 010-H044-04900 | 2022-03-18 | MMEPR2211573 |  | 0 | BUILDING PERMIT/PLAN REVIEW: NEWR2109794 RUN GAS TO FURNACE, WATER HEATER, AND POSSIBLY A RANGE. LICENSE NUMBER: P00399 ¦ SCOPE ITEM: FUEL GAS OR LP GAS
010-010973-00 | 010-H044-04900 | 2022-03-17 | MMEPR2211490 |  | 0 | BUILDING PERMIT/PLAN REVIEW: NEWR2109794 NEW FURNACE, A/C ,DUCT WORK, EXHAUST FANS LICENSE NUMBER: H00306 ¦ SCOPE ITEM: FURNACES / AIR HANDLERS / RTUS
010-010973-00 | 010-H044-04900 | 2022-03-28 | EMEPR2212996 |  | 0 | BUILDING PERMIT/PLAN REVIEW: NEWR2109794 INSTALL NEW ELECTRIC IN HOME AND DETACHED GARAGE WITH NEW SERVICE
010-010973-00 | 010-H044-04900 | 2021-10-14 | PMEPR2140773 |  | 0 | BUILDING PERMIT/PLAN REVIEW: NEWR2109794 INSTALL INTERIOR DRAINAGE, SUMP, DWV, WATER LINES, AND FIXTURES FOR A NEW HOUSE
010-010974-00 | 010-F029-02500 | 2020-03-10 | MMLSR2005218 |  | 0 | MLS SCOPE: REPLACEMENT OF A SINGLE FURNACE LICENSE NUMBER: H00541 ¦ SCOPE ITEM: FURNACES / AIR HANDLERS / RTUS
010-010976-00 | 010-C002-02200 | 2022-05-09 | MMEPM2218737 |  | 0 | REPAIR GAS LINE AS NEEDED PER UTILITY COMPANY. CITY INSPECTION REQUIRED. LICENSE NUMBER: H00714 ¦ SCOPE ITEM: FUEL GAS OR LP GAS
010-010976-00 | 010-C002-02200 | 2022-05-09 | MMEPM2218735 |  | 0 | REPAIRS TO GAS LINE AS NEEDED PER UTILITY PROVIDER. CITY INSPECTION REQUIRED TO REESTABLISH SERVICE. LICENSE NUMBER: H00714 ¦ SCOPE ITEM: FUEL GAS OR LP GAS
010-010978-00 | 010-H001-06400 | 2022-04-11 | PMEPR2214947 |  | 0 | BUILDING PERMIT/PLAN REVIEW: ALTR2209510 ALTER EXISTING BATHROOM PLUMBING FOR TOILET, VANITY, SHOWER AND BATHTUB.
010-010978-00 | 010-H001-06400 | 2022-04-22 | EMEPR2216583 |  | 0 | BUILDING PERMIT/PLAN REVIEW: ALTR2209510 BATH REMODEL 2 NEW CANS AND REPLACE FIXTURES
010-010978-00 | 010-H001-06400 | 2022-03-04 | ALTR2209510 |  | 40000 | ***REVISION 4/14/22 TO REMOVE LAUNDRY FROM 2ND FLOOR HALL BATHROOM, UTILIZE EXISTING LAUNDRY HOOKUP IN BASEMENT*** JPP PLAN APPROVAL: FINAL REVIEWED FOR COMPLIANCE UNDER: 2019 RESIDENTIAL CODE OF OHIO USE/OCCUPANCY GROUP: 1, 2, 3 FAMILY DWELLIN
010-010978-00 | 010-H001-06400 | 2020-10-15 | EMEPR2021547 |  | 0 | 100 AMP PANEL CHANGE.
010-010979-00 | 010-J003-04000 | 2022-07-21 | MMLSR2229507 |  | 0 | MLS SCOPE: REPLACEMENT OF A SINGLE FURNACE, A/C AND/OR HEAT PUMP LICENSE NUMBER: H01127 ¦ SCOPE ITEM: AIR CONDITIONING (INCLUDING CONDENSERS, EVAPORATORS, COMPRESSORS)
010-010986-00 | 010-B023-07900 | 2021-08-10 | RSWDR2131454 |  | 12106 | Remove existing shingle roof to deck and replace with new felt underlayment, ice barrier membrane at eave, necessary flashings, and new asphalt shingles. Work to comply with RCO chapter 9 & Manufacture installation instructions.Roof Info: Shingle tear-of
010-010986-00 | 010-B023-07900 | 2024-05-30 | RSWDR2422010 |  | 4745 | Remove existing 3 window(s), 0 door(s) and replace with new. Work to comply with RCO 612, RCO 308, and RCO 113.6.1 with a U Value of 0.35 or Better.Windows Info: Remove 3 double hung windows and replace with new. No structural changes to opening require
010-010988-00 | 010-R016-01900 | 2022-11-15 | MMLSR2245747 |  | 0 | MLS Scope: Replacement of a Single Furnace License Number: H00020 ¦ Scope Item: furnaces / air handlers / RTUs
010-010988-00 | 010-R016-01900 | 2019-01-01 |  | REVI
010-010988-00 | 010-R016-01900 | 2022-02-18 | PMLSR2207758 |  | 0 | MLS SCOPE: WATER HEATER REPLACEMENT
010-010989-00 | 010-J036-10000 | 2022-04-06 | PMLSR2214395 |  | 0 | MLS SCOPE: WATER HEATER REPLACEMENT
010-010989-00 | 010-J036-10000 | 2019-12-31 | MMLSR1926997 |  | 0 | MLS SCOPE: REPLACEMENT OF A SINGLE FURNACE LICENSE NUMBER: H00150 ¦ SCOPE ITEM: FURNACES / AIR HANDLERS / RTUS
010-010989-00 | 010-J036-10000 | 2021-09-22 | MMLSR2137484 |  | 0 | MLS Scope: Replacement of a Single A/C Unit or Heat Pump License Number: H00855 ¦ Scope Item: air conditioning (including condensers, evaporators, compressors)
010-010992-00 | 010-J042-05300 | 2020-05-12 | MMEPR2008936 |  | 0 | INSTALLING NEW ONE INCH BLACK STEEL GAS PIPING FROM EXISTING HOUSE LINES TO METER SETTING LOCATION LICENSE NUMBER: P00152 ¦ SCOPE ITEM: FUEL GAS OR LP GAS
010-010992-00 | 010-J042-05300 | 2020-03-09 | MMLSR2005071 |  | 0 | REPLACEMENT OF A SINGLE FURNACE, A/C AND/OR HEAT PUMP LICENSE NUMBER: H00219
010-010995-00 | 010-F064-05600 | 2019-07-19 | GGBB1900985 |  | 0 | REMOVE EXISTING SIGN CABINETS AND INSTALL NEW EXTERNALLY LIT SIGN CABINETS CERTIFICATE OF APPROPRIATENESS BREWERY DISTRICT COMMISSION APPLICATION NO: 19-5-8 MEETING DATE: 5-21-19 EXP: 5-2-20
010-011001-00 | 010-G045-01200 | 2023-06-07 | PMEPC2323536 |  | 0 | BUILDING PERMIT/PLAN REVIEW: ALTC2305462 RENOVATION OF OFFICE SPACE
010-011001-00 | 010-G045-01200 | 2023-06-09 | FSUPC2324090 |  | 0 | 326 S. HIGH STREET, 4TH AND 5TH FLOORS REFERENCE BUILDING PERMIT #ALTC2305462 ALTERATION TO EXISTING FIRE SPRINKLER SYSTEM TO ADD AND RELOCATE 67 SPRINKLERS FOR OFFICE RENOVATIONS TO 4TH AND 5TH FLOORS. BBCO.
010-011001-00 | 010-G045-01200 | 2023-06-09 | FSUPC2324090 |  | 0 | 326 S. HIGH STREET, 4TH AND 5TH FLOORS REFERENCE BUILDING PERMIT #ALTC2305462 ALTERATION TO EXISTING FIRE SPRINKLER SYSTEM TO ADD AND RELOCATE 67 SPRINKLERS FOR OFFICE RENOVATIONS TO 4TH AND 5TH FLOORS. BBCO.
010-011001-00 | 010-G045-01200 | 2023-05-05 | EMEPC2318706 |  | 0 | BUILDING PERMIT/PLAN REVIEW: ALTC2305462 INSTALL (94) RECEPTACLES INSTALL (98) FIXTURES
010-011001-00 | 010-G045-01200 | 2023-08-10 | MMEPC2333920 |  | 0 | BUILDING PERMIT/PLAN REVIEW: ALTC2305462 REWORK EXISTING DUCT WORK FOR NEW TENANT SPACE LICENSE NUMBER: H00306 ¦ SCOPE ITEM: DUCTWORK / DAMPERS
010-011002-00 | 010-J013-00400 | 2023-12-26 | MMEPC2352844 |  | 0 | REPLACE 2 FURNACES WITH LIKE FURNACES. COILS AND AC REMAIN LICENSE NUMBER: H00425 ¦ SCOPE ITEM: FURNACES / AIR HANDLERS / RTUS
010-011002-00 | 010-J013-00400 | 2021-08-02 | MMEPC2130010 |  | 0 | REPLACING WITH AN EXACT License Number: H00354 ¦ Scope Item: furnaces / air handlers / RTUs
010-011002-00 | 010-J013-00400 | 2020-08-24 | MMEPC2017324 |  | 0 | REPLACE CONDENSING UNIT ON A/C UNIT WITH EXACT REPLACEMENT LICENSE NUMBER: H00354 ¦ SCOPE ITEM: AIR CONDITIONING (INCLUDING CONDENSERS, EVAPORATORS, COMPRESSORS)
010-011002-00 | 010-J013-00400 | 2023-06-19 | MMEPC2325269 |  | 0 | Replace existing furnace and a/c commercial property residential application License Number: H01006 ¦ Scope Item: air conditioning (including condensers, evaporators, compressors)
010-011015-00 | 010-I029-00600 | 2023-08-17 | RSWDR2335014 |  | 14800 | Remove existing shingle roof to deck and replace with new felt underlayment, ice barrier membrane at eave, necessary flashings, and new asphalt shingles. Work to comply with RCO chapter 9 & Manufacture installation instructions.
010-011018-00 | 010-C048-08100 | 2023-04-24 | MMLSR2316795 |  | 0 | MLS Scope: Replacement of a Single Furnace License Number: H00287 ¦ Scope Item: furnaces / air handlers / RTUs
010-011020-00 | 010-B022-04200 | 2021-02-15 | MMLSR2105416 |  | 0 | MLS Scope: Replacement of a Single Furnace License Number: H00589 ¦ Scope Item: furnaces / air handlers / RTUs
010-011021-00 | 010-H002-02300 | 2020-04-27 | MMLSR2007959 |  | 0 | MLS SCOPE: REPLACEMENT OF A SINGLE FURNACE LICENSE NUMBER: H00252 ¦ SCOPE ITEM: FURNACES / AIR HANDLERS / RTUS
010-011021-00 | 010-H002-02300 | 2020-04-27 | MMLSR2007970 |  | 0 | MLS SCOPE: REPLACEMENT OF A SINGLE FURNACE LICENSE NUMBER: H00252 ¦ SCOPE ITEM: FURNACES / AIR HANDLERS / RTUS
010-011021-00 | 010-H002-02300 | 2023-09-06 | ALTR2337986 |  | 8000 | PLAN APPROVAL: FINAL REVIEWED FOR COMPLIANCE UNDER: 2019 RESIDENTIAL CODE OF OHIO USE/OCCUPANCY GROUP: 1, 2, 3 FAMILY DWELLING CONSTRUCTION TYPE: V-B DESCRIPTION OF WORK: ALTER A 2 STORY FRAMED, 3 FAMILY DWELLING TO REPAIR THE REAR EXTERIOR PORC
010-011022-00 | 010-D034-04800 | 2020-06-25 | MMLSR2012471 |  | 0 | MLS SCOPE: REPLACEMENT OF A SINGLE A/C UNIT OR HEAT PUMP LICENSE NUMBER: H00425 ¦ SCOPE ITEM: AIR CONDITIONING (INCLUDING CONDENSERS, EVAPORATORS, COMPRESSORS)
010-011024-00 | 010-I037-04600 | 2022-09-16 | RSWDR2237398 |  | 4000 | REMOVE EXISTING 22 WINDOW(S), 0 DOOR(S) AND REPLACE WITH NEW. WORK TO COMPLY WITH RCO 612, RCO 308, AND RCO 113.6.1 WITH A U VALUE OF 0.35 OR BETTER. WINDOWS INFO: REPLACE ALL WINDOWS.
010-011024-00 | 010-I037-04600 | 2021-03-18 | MMEPR2109707 |  | 0 | REPLACE SECTION OF NATURAL GAS LINE INSIDE BUILDING. 1 TRUNK LINE AND 1/2 TO THE WATER HEATER AND HVAC. WORK WILL COMPLY WITH NATIONAL FUEL GAS CODE. LICENSE NUMBER: P00193 ¦ SCOPE ITEM: FUEL GAS OR LP GAS
010-011024-00 | 010-I037-04600 | 2021-09-07 | RSWDR2135320 |  | 8500 | REMOVE EXISTING SHINGLE ROOF TO DECK AND REPLACE WITH NEW FELT UNDERLAYMENT, ICE BARRIER MEMBRANE AT EAVE, NECESSARY FLASHINGS, AND NEW ASPHALT SHINGLES. WORK TO COMPLY WITH RCO CHAPTER 9 & MANUFACTURE INSTALLATION INSTRUCTIONS.
010-011025-00 | 010-K043-03200 | 2022-02-11 | MMLSR2207051 |  | 0 | MLS SCOPE: REPLACEMENT OF A SINGLE FURNACE, A/C AND/OR HEAT PUMP LICENSE NUMBER: H00020 ¦ SCOPE ITEM: AIR CONDITIONING (INCLUDING CONDENSERS, EVAPORATORS, COMPRESSORS)
010-011025-00 | 010-K043-03200 | 2022-02-25 | RSWDR2208605 |  | 3468 | REMOVE EXISTING SHINGLE ROOF TO DECK AND REPLACE WITH NEW FELT UNDERLAYMENT, ICE BARRIER MEMBRANE AT EAVE, NECESSARY FLASHINGS, AND NEW ASPHALT SHINGLES. WORK TO COMPLY WITH RCO CHAPTER 9 & MANUFACTURE INSTALLATION INSTRUCTIONS.ROOF INFO: DETACHED GARAGE
010-011025-00 | 010-K043-03200 | 2020-10-06 | RSWDR2005052 |  | 10136 | REMOVE EXISTING SHINGLE ROOF TO DECK AND REPLACE WITH NEW FELT UNDERLAYMENT, ICE BARRIER MEMBRANE AT EAVE, NECESSARY FLASHINGS, AND NEW ASPHALT SHINGLES. WORK TO COMPLY WITH RCO CHAPTER 9 & MANUFACTURE INSTALLATION INSTRUCTIONS.ROOF INFO: SHINGLE TEAR OF
010-011029-00 | 010-C047-03800 | 2020-09-10 | MMLSR2018634 |  | 0 | MLS SCOPE: REPLACEMENT OF A SINGLE FURNACE, A/C AND/OR HEAT PUMP LICENSE NUMBER: H00267 ¦ SCOPE ITEM: FURNACES / AIR HANDLERS / RTUS
010-011029-00 | 010-C047-03800 | 2020-09-10 | PMLSR2018648 |  | 0 | MLS SCOPE: WATER HEATER REPLACEMENT
010-011031-00 | 010-J046-11200 | 2020-04-29 | ADDR2003788 |  | 60000 | PLAN APPROVAL: CONDITIONAL: SEE BELOW REVIEWED FOR COMPLIANCE UNDER: 2019 RESIDENTIAL CODE OF OHIO USE/OCCUPANCY GROUP: 1, 2, 3 FAMILY DWELLING CONSTRUCTION TYPE: V-B DESCRIPTION OF WORK: ALTER A 2 STORY FRAMED, 1 FAMILY DWELLING BY BUILDING A WO
010-011031-00 | 010-J046-11200 | 2020-07-27 | PMEPR2015087 |  | 0 | BUILDING PERMIT/PLAN REVIEW: ADDR2003788 INSTALL BATHROOM DRAIN LINES FOR NEW ADDITION AND NEW BATHROOM ON SECOND FLOOR. LAUNDRY TOO
010-011031-00 | 010-J046-11200 | 2020-07-28 | MMEPR2015101 |  | 0 | BUILDING PERMIT/PLAN REVIEW: ADDR2003788 INSTALL DUCT SYSTEM TO CONDITION ADDITION PORTION OF HOME TIED TO EXISTING DUCT SYSTEM. INSTALL VENT SYSTEM FOR 3 BATHROOM EXHAUST FANS. INSTALL VENT SYSTEM FOR DRYER EXHAUST. RE-LOCATE EXISTING CONDENSER. LI
010-011031-00 | 010-J046-11200 | 2020-08-03 | EMEPR2015612 |  | 0 | BUILDING PERMIT/PLAN REVIEW: ADDR2003788 ADD WIRING, OUTLETS, SWITCHES, AND FIXTURES TO NEW ADDITION.
010-011032-00 | 010-J030-01100 | 2022-03-03 | EMEPR2209340 |  | 0 | SERVICE
010-011032-00 | 010-J030-01100 | 2024-03-06 | SEC2410136 |  | 0 | THE STRUCTURE HAS BEEN DECLARED UNSAFE AND MAY NOT BE OCCUPIED PRIOR TO ALL REQUIRED REPAIRS, PERMITS, AND INSPECTIONS DETAILED IN THE RELATED UNSAFE BUILDING ORDER. UPON ISSUANCE OF THIS PERMIT, REPAIRS OR DEMOLITION MAY BE DELAYED FOR 90 DAYS, SUBJECT
010-011032-00 | 010-J030-01100 | 2025-03-20 |  |  |  | REHAB INT/EXT FOR OCCUPANCY
010-011035-00 | 010-M028-18400 | 2024-10-31 | MMLSR2443531 |  | 0 | MLS Scope: Replacement of a Single Furnace License Number: H00169 ¦ Scope Item: furnaces / air handlers / RTUs
010-011043-00 | 010-F010-08600 | 2022-07-18 | EMEPC2228929 |  | 0 | INSTALLATION OF SMALL CELL PPLE
010-011045-00 | 010-M032-10000 | 2019-08-06 | ALTR1908048 |  | 20800 | PLAN APPROVAL: FINAL REVIEWED FOR COMPLIANCE UNDER: 2019 RESIDENTIAL CODE OF OHIO USE/OCCUPANCY GROUP: 1, 2, 3 FAMILY DWELLING CONSTRUCTION TYPE: V-B DESCRIPTION OF WORK: ALTER A 1 STORY FRAMED, 1 FAMILY DWELLING BY BUILDING A CLICK HERE TO ENTE
010-011046-00 | 010-D053-15000 | 2019-11-26 | MMLSR1924529 |  | 0 | MLS SCOPE: REPLACEMENT OF A SINGLE FURNACE LICENSE NUMBER: H00381 ¦ SCOPE ITEM: FURNACES / AIR HANDLERS / RTUS
010-011059-00 | 010-O054C-04200 | 2023-11-09 | PMEPR2347586 |  | 0 | Building Permit/Plan Review: addr2321915 install new plumbing in house and room addition
010-011059-00 | 010-O054C-04200 | 2024-05-16 | EMEPR2420043 |  | 0 | Building Permit/Plan Review: ADDR2321915 NEW ELECTRIC IN THE HOME. 2 V HOOKUPS, NEW UNDERGROUND SERVICE, AND 200 AMP SERVICE
010-011059-00 | 010-O054C-04200 | 2024-01-03 | MMEPR2402333 |  | 0 | Building Permit/Plan Review: ADDR2321915 INSTALL NEW GAS LINES IN HOUSE License Number: P01040 ¦ Scope Item: fuel gas or LP gas
010-011059-00 | 010-O054C-04200 | 2024-01-25 | MMEPR2404845 |  | 0 | Building Permit/Plan Review: addr2321915 Install complete vac system with bathroom exhaust fans and dryer vent License Number: H01293 ¦ Scope Item: ductwork / dampers License Number: H01293 ¦ Scope Item: air conditioning (including condensers, evapora
010-011063-00 | 010-A059-05600 | 2024-10-16 | PMLSR2441611 |  | 0 | MLS Scope: Gas Water Heater Replacement
010-011070-00 | 010-I062-07900 | 2019-02-21 | MMEPR1903339 |  | 0 | BUILDING PERMIT/PLAN REVIEW: RBLD1809944 REPLACE FURNACE AND AIR CONDITIONER REPLACE DUCT RUNS TO 1ST AND 2ND FLOOR WITH NEW DUCT INSTALL 5 CHIMNEY LINER LICENSE NUMBER: H00411 ¦ SCOPE ITEM: FURNACES / AIR HANDLERS / RTUS
010-011070-00 | 010-I062-07900 | 2019-02-21 | PMEPR1903405 |  | 0 | BUILDING PERMIT/PLAN REVIEW: RBLD1809944 INSTALL 1 FULL, 1 1/2 BATH, KITCHEN AND LAUNDRY
010-011070-00 | 010-I062-07900 | 2019-02-21 | EMEPR1903396 |  | 0 | BUILDING PERMIT/PLAN REVIEW: RBLD1809944 REPLACE ELECTRICAL SERVICE, DEVICES AND FIXTURES
010-011071-00 | 010-R012-04600 | 2023-09-08 | EMEPR2338345 |  | 0 | Service upgrade to 200 Amp panel.
010-011073-00 | 010-C056-05800 | 2024-01-12 | RSWDR2403283 |  | 7874 | Remove existing 5 window(s), 0 door(s) and replace with new. Work to comply with RCO 612, RCO 308, and RCO 113.6.1 with a U Value of 0.35 or Better.Windows Info: Remove 5 windows and install 5 new Marvin wood with clad exterior windows Approved per C
010-011078-00 | 010-J009-02000 | 2021-11-16 | EMEPR2145562 |  | 0 | INSTALLED DEDICATED OUTLET FOR SUMP PUMP
010-011078-00 | 010-J009-02000 | 2020-06-24 | EMEPR2012337 |  | 0 | INSTALL 100 AMP MAIN BREAKER PANEL, METER CAN, CABLE RISOR AND ENTRY CABLE. GROUND AND BOND TO CODE.
010-011078-00 | 010-J009-02000 | 2021-10-26 | PMEPI2142330 |  | 4427 | Alter one family 2 story masonry frame dwelling by installing sump pump and pit only. No record of habitable basement. Separate electric permit needed for any new electric work.
010-011078-00 | 010-J009-02000 | 2024-01-26 | MMLSR2404859 |  | 0 | MLS SCOPE: REPLACEMENT OF A SINGLE FURNACE LICENSE NUMBER: H00286 ¦ SCOPE ITEM: FURNACES / AIR HANDLERS / RTUS
010-011084-00 | 010-J007-03300 | 2023-04-26 | EMEPR2317339 |  | 0 | BUILDING PERMIT/PLAN REVIEW: PMEPI2317264 INSTALL DEDICATED GFCI OUTLET FOR SUMP PUMP.
010-011084-00 | 010-J007-03300 | 2023-04-26 | PMEPI2317264 |  | 6125 | ALTER TWO FAMILY 2-STORY DWELLING BY INSTALLING SUMP PUMP AND PIT ONLY
010-011085-00 | 010-K035-01600 | 2020-07-13 | EMEPR2013825 |  | 0 | 200A SERVICE CHANGE
010-011085-00 | 010-K035-01600 | 2020-04-17 | MMLSR2007467 |  | 0 | MLS SCOPE: REPLACEMENT OF A SINGLE FURNACE LICENSE NUMBER: H00150 ¦ SCOPE ITEM: FURNACES / AIR HANDLERS / RTUS
010-011085-00 | 010-K035-01600 | 2024-06-02 | MMLSR2422428 |  | 0 | MLS SCOPE: REPLACEMENT OF A SINGLE A/C UNIT OR HEAT PUMP LICENSE NUMBER: H00150 ¦ SCOPE ITEM: FURNACES / AIR HANDLERS / RTUS
010-011086-00 | 010-K012-00300 | 2021-10-29 | EMEPC2143070 |  | 0 | Building Permit/Plan Review: PLEX2130358 Install commercial rooftop-mounted solar PV panel system
010-011086-00 | 010-K012-00300 | 2022-01-26 | PMEPC2204864 |  | 0 | BUILDING PERMIT/PLAN REVIEW: ALTC2125107 REPLACING SHOWER VALVES
010-011086-00 | 010-K012-00300 | 2022-02-02 | EMEPC2205828 |  | 0 | BUILDING PERMIT/PLAN REVIEW: ALTC2125107 REPLACE EXISTING PANELS REPLACE EXISTING DEVICES SWITCHES LIGHT AND RECEPTACLES AS PER PLANS AND SPECIFICATIONS
010-011089-00 | 010-I063-00700 | 2020-09-04 | PMEPR2018361 |  | 0 | THE ECO PLUMBERS WILL BREAK UP A 3 FOOT BY 3 FOOT SECTION OF THE CONCRETE IN THE BASEMENT. WE WILL REPLACE THE CLEANOUT NEAR THE MAIN STACK. AFTER INSPECTION WE WILL BACKFILL THE CONCRETE AND REPAIR TO A ROUGH FINISH.
010-011089-00 | 010-I063-00700 | 2021-08-11 | EMEPR2131613 |  | 0 | INSTALL DEDIDCATED CIRCUIT FOR SUMP PUMP
010-011089-00 | 010-I063-00700 | 2021-07-28 | PMEPI2129354 |  | 5292 | alter one family 2 story dwelling by installing sump pump and pit only
010-011090-00 | 010-J021-09600 | 2020-01-03 | EMEPR2000166 |  | 0 | BUILDING PERMIT/PLAN REVIEW: ALTR1912695 WIRE GARAGE 1188 FOREST AVE (REAR OF PROPERTY OF 914 LINWOOD AVE)
010-011090-00 | 010-J021-09600 | 2020-01-03 | PMEPR2000156 |  | 0 | BUILDING PERMIT/PLAN REVIEW: ALTR1912695 HALF BATHROOM AND WATER HEATER
010-011095-00 | 010-B015-06800 | 2022-11-22 | MMLSR2246660 |  | 0 | MLS Scope: Replacement of a Single Furnace License Number: H00425 ¦ Scope Item: furnaces / air handlers / RTUs
010-011097-00 | 010-K027-08600 | 2021-07-21 | MMLSR2128355 |  | 0 | MLS Scope: Replacement of a Single A/C Unit or Heat Pump License Number: H00287 ¦ Scope Item: air conditioning (including condensers, evaporators, compressors)
010-011097-00 | 010-K027-08600 | 2023-09-22 | MMLSR2340364 |  | 0 | MLS Scope: Replacement of a Single Furnace License Number: H01263 ¦ Scope Item: furnaces / air handlers / RTUs
010-011097-00 | 010-K027-08600 | 2024-09-17 | PMLSR2437695 |  | 0 | MLS Scope: Gas Water Heater Replacement
010-011099-00 | 010-B019-09400 | 2022-02-17 | ALTR2207702 |  | 2000 | ALTER A 2 STORY FRAMED, 2 FAMILY DWELLING BY REPLACING GUARDRAILS ON THE FRONT PORCH AND REBUILDING STAIRWELL BETWEEN BASEMENT AND FIRST FLOOR FOR UNIT 2285 ELECTRICAL LIGHTING AND RECEPTACLES WILL BE INSTALLED PER NEC. SEPARATE MEP PERMITS REQUIRED.
010-011099-00 | 010-B019-09400 | 2021-12-15 | MMLSR2149108 |  | 0 | MLS SCOPE: REPLACEMENT OF A SINGLE FURNACE LICENSE NUMBER: H00552 ¦ SCOPE ITEM: METAL CHIMNEYS / FLUES
010-011106-00 | 010-K001-00700 | 2024-06-14 | RSWDR2424508 |  | 16108 | REMOVE EXISTING 19 WINDOW(S), 0 DOOR(S) AND REPLACE WITH NEW. WORK TO COMPLY WITH RCO 612, RCO 308, AND RCO 113.6.1 WITH A U VALUE OF 0.35 OR BETTER. REMOVE EXISTING SHINGLE ROOF TO DECK AND REPLACE WITH NEW FELT UNDERLAYMENT, ICE BARRIER MEMBRANE AT
010-011112-00 | 010-J016-04000 | 2019-01-01 |  | REVI
010-011113-00 | 010-I013-03200 | 2022-07-27 | RSWDR2230285 |  | 14497 | REMOVE EXISTING SHINGLE ROOF TO DECK AND REPLACE WITH NEW FELT UNDERLAYMENT, ICE BARRIER MEMBRANE AT EAVE, NECESSARY FLASHINGS, AND NEW ASPHALT SHINGLES. WORK TO COMPLY WITH RCO CHAPTER 9 & MANUFACTURE INSTALLATION INSTRUCTIONS.
010-011115-00 | 010-C058-02700 | 2022-03-01 | NEWR2209037 |  | 256000 | PLAN APPROVAL: FINAL REVIEWED FOR COMPLIANCE UNDER: 2019 RESIDENTIAL CODE OF OHIO AND ICC A117.1-2009, 2017 OBC USE/OCCUPANCY GROUP: 1, 2, 3 FAMILY DWELLING CONSTRUCTION TYPE: V-B DESCRIPTION OF WORK: BUILD A 2 STORY FRAMED, 1 FAMILY DWELLING ON
010-011115-00 | 010-C058-02700 | 2022-04-25 | EMLSR2216716 |  | 0 | MLS SCOPE: TEMPORARY/FREESTANDING SERVICE (UP TO 200 AMPS DURING CONSTRUCTION)
010-011115-00 | 010-C058-02700 | 2022-07-23 | MMEPR2229822 |  | 0 | BUILDING PERMIT/PLAN REVIEW: NEWR2209037 INSTALL NEW NATURAL GAS HOUSE LINES TO (1) WATER HEATER, (1) FURNACE, & (1) RANGE. LICENSE NUMBER: P00853 ¦ SCOPE ITEM: FUEL GAS OR LP GAS
010-011115-00 | 010-C058-02700 | 2023-05-03 |  |  |  | REAR ADDNS
010-011115-00 | 010-C058-02700 | 2022-05-30 | PMEPR2221777 |  | 0 | BUILDING PERMIT/PLAN REVIEW: NEWR2209037 INSTALL NEW PLUMBING SYSTEM FOR SINGLE-FAMILY, 2-STORY HOME WITH FINISHED BASEMENT.
010-011115-00 | 010-C058-02700 | 2022-04-13 | EMEPR2215250 |  | 0 | BUILDING PERMIT/PLAN REVIEW: NEWR2209037 ROUGH WIRE, INSTALL SERVICE, FINISH WIRE TO CODE
010-011115-00 | 010-C058-02700 | 2022-07-14 | MMEPR2228518 |  | 0 | BUILDING PERMIT/PLAN REVIEW: NEWR2209037 NEW HOME HVAC INSTALLATION LICENSE NUMBER: H00846 ¦ SCOPE ITEM: FURNACES / AIR HANDLERS / RTUS
010-011116-00 | 010-C058-02600 | 2022-01-24 | ALTR2204383 |  | 120000 | PLAN APPROVAL: FINAL REVIEWED FOR COMPLIANCE UNDER: 2019 RESIDENTIAL CODE OF OHIO DESCRIPTION OF WORK: ALTER A 2 STORY FRAME, 1 FAMILY DWELLING FULL BASEMENT, ALTERATION INCLUDES FURRING OUT EXTERIOR MASONRY WALLS, NEW INSULATION, DRYWALL. NEW
010-011116-00 | 010-C058-02600 | 2019-01-01 |  | REVI
010-011116-00 | 010-C058-02600 | 2022-02-14 | EMEPR2207159 |  | 0 | BUILDING PERMIT/PLAN REVIEW: ALTR2204383 DEMOLISH EXISTING WIRING IN 2 STORY 1 FAMILY HOME. KEEP 150A PANEL (IN CELLAR). INSTALL NEW BRANCH CIRCUITS ON AFCI BREAKERS (WHERE APPLICABLE). SEE APPROVED PLANS.
010-011116-00 | 010-C058-02600 | 2022-01-12 | RSWDR2203170 |  | 1300 | REMOVE EXISTING 9 WINDOW(S), 2 DOOR(S) AND REPLACE WITH NEW. WORK TO COMPLY WITH RCO 612, RCO 308, AND RCO 113.6.1 WITH A U VALUE OF 0.35 OR BETTER.WINDOWS INFO: WINDOWS ARE IN FRONT, SIDE, AND BACK OF THE HOME DOORS INFO: FRONT DOOR AND BACK DOOR
010-011116-00 | 010-C058-02600 | 2022-03-24 | PMEPR2212490 |  | 0 | BUILDING PERMIT/PLAN REVIEW: ALTR2204383 2 FULL BATHS , KITCHEN SINK AND LAUNDRY ON FIRST FLOOR.
010-011116-00 | 010-C058-02600 | 2022-03-24 | MMEPR2212572 |  | 0 | BUILDING PERMIT/PLAN REVIEW: ALTR2204383 REWORK DUCTWORK TO NEW LAYOUT UPSTAIRS AND REPLACE EQUIPMENT LICENSE NUMBER: H01075 ¦ SCOPE ITEM: DUCTWORK / DAMPERS
010-011119-00 | 010-D061-04200 | 2021-01-08 | EMEPR2100551 |  | 0 | CHANGE METER BOX
010-011123-00 | 010-E015-01500 | 2021-12-28 | MMLSR2150389 |  | 0 | MLS SCOPE: REPLACEMENT OF A SINGLE FURNACE LICENSE NUMBER: H00286 ¦ SCOPE ITEM: FURNACES / AIR HANDLERS / RTUS
010-011123-00 | 010-E015-01500 | 2023-09-25 | MMLSR2340561 |  | 0 | MLS Scope: Replacement of a Single A/C Unit or Heat Pump License Number: H00286 ¦ Scope Item: air conditioning (including condensers, evaporators, compressors)
010-011127-00 | 010-J052-04600 | 2023-02-21 | PMLSR2308241 |  | 0 | MLS SCOPE: WATER HEATER REPLACEMENT
010-011127-00 | 010-J052-04600 | 2022-12-30 | MMLSR2251336 |  | 0 | MLS SCOPE: REPLACEMENT OF A SINGLE FURNACE, A/C AND/OR HEAT PUMP LICENSE NUMBER: H00951 ¦ SCOPE ITEM: FURNACES / AIR HANDLERS / RTUS
010-011129-00 | 010-B023-06100 | 2022-08-05 | MMLSR2231643 |  | 0 | MLS SCOPE: REPLACEMENT OF A SINGLE A/C UNIT OR HEAT PUMP LICENSE NUMBER: H00578 ¦ SCOPE ITEM: AIR CONDITIONING (INCLUDING CONDENSERS, EVAPORATORS, COMPRESSORS)
010-011129-00 | 010-B023-06100 | 2022-04-15 | MMLSM2215609 |  | 0 | MLS SCOPE: REPLACEMENT OF A SINGLE A/C UNIT OR HEAT PUMP LICENSE NUMBER: H00578 ¦ SCOPE ITEM: AIR CONDITIONING (INCLUDING CONDENSERS, EVAPORATORS, COMPRESSORS)
010-011129-00 | 010-B023-06100 | 2021-02-11 | MMLSR2105035 |  | 0 | MLS Scope: Replacement of a Single Furnace License Number: H00578 ¦ Scope Item: furnaces / air handlers / RTUs
010-011129-00 | 010-B023-06100 | 2024-02-19 | MMLSM2407719 |  | 0 | MLS SCOPE: REPLACEMENT OF A SINGLE FURNACE LICENSE NUMBER: H00578 ¦ SCOPE ITEM: FURNACES / AIR HANDLERS / RTUS
010-011131-00 | 010-J047-03500 | 2022-04-20 | MMLSR2216284 |  | 0 | MLS SCOPE: REPLACEMENT OF A SINGLE FURNACE LICENSE NUMBER: H00855 ¦ SCOPE ITEM: FURNACES / AIR HANDLERS / RTUS MLS SCOPE: REPLACEMENT OF A SINGLE FURNACE LICENSE NUMBER: H00855 ¦ SCOPE ITEM: FURNACES / AIR HANDLERS / RTUS
010-011134-00 | 010-J007-06800 | 2022-08-01 | EMEPR2231009 |  | 0 | BUILDING PERMIT/PLAN REVIEW: PMEPI2230848 INSTALL ELECTRIC OUTLET IN BASEMENT FOR SUMP PUMP SYSTEM
010-011134-00 | 010-J007-06800 | 2022-08-01 | PMEPI2230848 |  | 12300 | INSTALL 126 LF OF BASEMENT GUTTER SUMP WELL AND PUMP SYSTEM IN BASEMENT ELECTRIC PERMIT REQUIRED.
010-011134-00 | 010-J007-06800 | 2021-03-02 |  |  |  | A/C, EXT FEATURES, FIN ATTIC, ROOM COUNT, # BTHRMS, & DETACHED GARAGE
010-011134-00 | 010-J007-06800 | 2020-09-08 | EMEPR2018471 |  | 0 | BUILDING PERMIT/PLAN REVIEW: ALTR2004683 COMPLETE REWIRE AND SERVICE
010-011134-00 | 010-J007-06800 | 2020-11-11 | MMEPR2023645 |  | 0 | BUILDING PERMIT/PLAN REVIEW: ALTR2004683 INSTALL HVAC SYSTEM PER PLANS FOR UNOCCUPIED HOUSE LICENSE NUMBER: H00079 ¦ SCOPE ITEM: FURNACES / AIR HANDLERS / RTUS
010-011134-00 | 010-J007-06800 | 2020-11-11 | MMEPR2023649 |  | 0 | BUILDING PERMIT/PLAN REVIEW: ALTR2004683 GAS PIPING TO FURNACE ONLY LICENSE NUMBER: H00079 ¦ SCOPE ITEM: FUEL GAS OR LP GAS
010-011134-00 | 010-J007-06800 | 2020-05-28 | ALTR2004683 |  | 105000 | PLAN APPROVAL: FINAL REVIEWED FOR COMPLIANCE UNDER: 2019 RESIDENTIAL CODE OF OHIO USE/OCCUPANCY GROUP: 1, 2, 3 FAMILY DWELLING CONSTRUCTION TYPE: V-B DESCRIPTION OF WORK: ALTER A 3 STORY FRAMED, 1 FAMILY DWELLING: SCOPE OF WORK IS A COMPLETE INT
010-011134-00 | 010-J007-06800 | 2020-08-31 | PMEPR2017934 |  | 0 | BUILDING PERMIT/PLAN REVIEW: ALTR2004683 PLUMBING PER PLANS AND SPECS. 3-1/2 BATH HOUSE, LAUNDRY, HWH, BAR SINK, KIT SINK.
010-011134-00 | 010-J007-06800 | 2020-01-07 | RSWDR2000076 |  | 4500 | REMOVE EXISTING SHINGLE ROOF TO DECK AND REPLACE WITH NEW FELT UNDERLAYMENT, ICE BARRIER MEMBRANE AT EAVE, NECESSARY FLASHINGS, AND NEW ASPHALT SHINGLES. WORK TO COMPLY WITH RCO CHAPTER 9 & MANUFACTURE INSTALLATION INSTRUCTIONS.
010-011134-00 | 010-J007-06800 | 2020-05-11 | RSWDR2001820 |  | 20000 | REMOVE EXISTING 23 WINDOW(S), 3 DOOR(S) AND REPLACE WITH NEW. WORK TO COMPLY WITH RCO 612, RCO 308, AND RCO 113.6.1 WITH A U VALUE OF 0.35 OR BETTER. REMOVE EXISTING EXTERIOR WALL COVERING SYSTEM AND REPLACE WITH NEW EXTERIOR SIDING OVER AN APPROVED W
010-011135-00 | 010-J034-08000 | 2020-01-28 | RSWDR2000362 |  | 10221 | REMOVE EXISTING SHINGLE ROOF TO DECK AND REPLACE WITH NEW FELT UNDERLAYMENT, ICE BARRIER MEMBRANE AT EAVE, NECESSARY FLASHINGS, AND NEW ASPHALT SHINGLES. WORK TO COMPLY WITH RCO CHAPTER 9 & MANUFACTURE INSTALLATION INSTRUCTIONS. APPROVED PER COA GV-20-02
010-011137-00 | 010-B018-01500 | 2024-09-17 | MMEPR2437747 |  | 0 | MINI-SPLIT REPLACEMENT LICENSE NUMBER: H00150 ¦ SCOPE ITEM: FURNACES / AIR HANDLERS / RTUS
010-011139-00 | 010-B004-00400 | 2024-05-15 | PMEPI2419924 |  | 9200 | INSTALL SUMP SYSTEM WITH 96 LNFT BASEMENT GUTTER
010-011140-00 | 010-B007-09100 | 2024-06-20 | RSWDR2425329 |  | 22921 | Remove existing shingle roof to deck and replace with new felt underlayment, ice barrier membrane at eave, necessary flashings, and new asphalt shingles. Work to comply with RCO chapter 9 & Manufacture installation instructions.Roof Info: Remove and Repl
010-011140-00 | 010-B007-09100 | 2021-10-12 | RSWDR2140342 |  | 13000 | Remove existing exterior wall covering system and replace with new exterior siding over an approved water-resistive barrier. Work to comply with RCO 703.Siding Info: replace with new vinyl siding and vappier barrier to protect and weatherize.
010-011142-00 | 010-E050-03500 | 2019-10-31 | MMLSR1922407 |  | 0 | MLS SCOPE: REPLACEMENT OF A SINGLE FURNACE LICENSE NUMBER: H00354 ¦ SCOPE ITEM: FURNACES / AIR HANDLERS / RTUS
010-011142-00 | 010-E050-03500 | 2024-01-04 | RSWDR2402426 |  | 16900 | REMOVE EXISTING EXTERIOR WALL COVERING SYSTEM AND REPLACE WITH NEW EXTERIOR SIDING OVER AN APPROVED WATER-RESISTIVE BARRIER. WORK TO COMPLY WITH RCO 703.
010-011145-00 | 010-B011-14500 | 2023-11-14 | ALTR2348179 |  | 35000 | Plan Approval: Final Reviewed For Compliance Under: 2019 Residential Code Of Ohio Use/Occupancy Group: 1, 2, 3 Family Dwelling Construction Type: V-B Description Of Work: Alter a 2 Story Framed, 1 Family Dwelling by building 20’x20’ wood framed
010-011150-00 | 010-I025-05100 | 2022-06-30 | MMLSR2226588 |  | 0 | STATUS CHANGE: 7/5/2022 - $75 APPLIED FROM MMLSR2226588 TO MMEPR2226927 MLS SCOPE: REPLACEMENT OF A SINGLE A/C UNIT OR HEAT PUMP LICENSE NUMBER: H00172 ¦ SCOPE ITEM: AIR CONDITIONING (INCLUDING CONDENSERS, EVAPORATORS, COMPRESSORS)
010-011150-00 | 010-I025-05100 | 2022-07-05 | MMEPR2226927 |  | 0 | INSTALL MINI SPLIT SYSTEM LICENSE NUMBER: H00172
010-011151-00 | 010-C048-07100 | 2022-03-28 | ALTR2212941 |  | 9270 | PLAN APPROVAL: FINAL REVIEWED FOR COMPLIANCE UNDER: 2019 RESIDENTIAL CODE OF OHIO USE/OCCUPANCY GROUP: 1, 2, 3 FAMILY DWELLING CONSTRUCTION TYPE: V-B DESCRIPTION OF WORK: ALTER A 2 STORY FRAMED, 1 FAMILY DWELLING BY INSTALLING 0 CARBON FIBER STR
010-011151-00 | 010-C048-07100 | 2024-05-21 | PMLSM2420681 |  | 0 | MLS Scope: Water Heater Replacement
010-011155-00 | 010-K058-06600 | 2025-03-14 |  |  |  | POSS REMOD
010-011156-00 | 010-J007-03200 | 2021-11-12 | PMEPI2145081 |  | 5050 | ALTERNATE SINGLE-FAMILY DWELLING BY INSTALLING BACKWATER VALVE WITH HIGH WATER ALARM. TIE ON TO EXISTING BUILDING DRAIN WITH COMPLIANT TRANSITION FITTINGS. ALL NEW DWV PIPE AND FITTINGS WILL COMPLY WITH ONE OF THE REFERENCED STANDARDS LISTED IN OPC TABLE
010-011156-00 | 010-J007-03200 | 2021-11-29 | EMEPR2146995 |  | 0 | BUILDING PERMIT/PLAN REVIEW: PMEPI2145081 ELECTRIC TO SUMP PUMP OUTLET AND ALARM
010-011159-00 | 010-J005-08700 | 2022-07-11 | RSWDR2227934 |  | 6000 | REMOVE EXISTING SHINGLE ROOF TO DECK AND REPLACE WITH NEW FELT UNDERLAYMENT, ICE BARRIER MEMBRANE AT EAVE, NECESSARY FLASHINGS, AND NEW ASPHALT SHINGLES. WORK TO COMPLY WITH RCO CHAPTER 9 & MANUFACTURE INSTALLATION INSTRUCTIONS.
010-011159-00 | 010-J005-08700 | 2021-10-22 | RSWDR2141830 |  | 150 | Remove existing 0 window(s), 1 door(s) and replace with new. Work to comply with RCO 612, RCO 308, and RCO 113.6.1 with a U Value of 0.35 or Better.
010-011160-00 | 010-J033-13200 | 2020-11-24 | RSWDR2006146 |  | 10000 | REMOVE EXISTING SHINGLE ROOF TO DECK AND REPLACE WITH NEW FELT UNDERLAYMENT, ICE BARRIER MEMBRANE AT EAVE, NECESSARY FLASHINGS, AND NEW ASPHALT SHINGLES. WORK TO COMPLY WITH RCO CHAPTER 9 & MANUFACTURE INSTALLATION INSTRUCTIONS. APPROVED PER COA GV21-01-
010-011161-00 | 010-E050-02800 | 2021-08-26 | RSWDR2133915 |  | 25000 | REMOVE EXISTING 12 WINDOW(S), 2 DOOR(S) AND REPLACE WITH NEW. WORK TO COMPLY WITH RCO 612, RCO 308, AND RCO 113.6.1 WITH A U VALUE OF 0.35 OR BETTER.WINDOWS INFO: REMOVE EXISTING 12 WINDOW(S), 2 DOOR(S) AND REPLACE WITH NEW. WORK TO COMPLY WITH RCO 612,
010-011165-00 | 010-O104C-02200 | 2020-07-13 | RSWDR2003187 |  | 19234 | REMOVE EXISTING SHINGLE ROOF TO DECK AND REPLACE WITH NEW FELT UNDERLAYMENT, ICE BARRIER MEMBRANE AT EAVE, NECESSARY FLASHINGS, AND NEW ASPHALT SHINGLES. WORK TO COMPLY WITH RCO CHAPTER 9 & MANUFACTURE INSTALLATION INSTRUCTIONS.
010-011165-00 | 010-O104C-02200 | 2019-01-22 | FSUPC1900481 |  | 0 | 2435 BRICE RD. ALTERATION TO WET CHEMICAL FIRE SUPPRESSION SYSTEM IN TYPE I KITCHEN EXHAUST HOOD. TEE JAY'S RESTAURANT. STAND ALONE PERMIT.
010-011165-00 | 010-O104C-02200 | 2019-01-22 | FSUPC1900481 |  | 0 | 2435 BRICE RD. ALTERATION TO WET CHEMICAL FIRE SUPPRESSION SYSTEM IN TYPE I KITCHEN EXHAUST HOOD. TEE JAY'S RESTAURANT. STAND ALONE PERMIT.
010-011166-00 | 010-H042-04000 | 2023-10-10 |  |  |  | RECHECK 2024 FOR COMPL INTERIOR/EXTERIOR REHAB
010-011166-00 | 010-H042-04000 | 2025-02-11 |  |  |  | DEMO/REHAB
010-011166-00 | 010-H042-04000 | 2024-02-16 |  |  |  | DEMO/REHAB
010-011168-00 | 010-O067A-03500 | 2024-03-05 | PMLSM2409996 |  | 0 | MLS SCOPE: WATER HEATER REPLACEMENT
010-011168-00 | 010-O067A-03500 | 2024-03-13 | PMLSM2411156 |  | 0 | MLS SCOPE: WATER HEATER REPLACEMENT
010-011168-00 | 010-O067A-03500 | 2024-03-13 | PMLSM2411227 |  | 0 | MLS SCOPE: WATER HEATER REPLACEMENT
010-011168-00 | 010-O067A-03500 | 2024-05-24 | PMLSM2421439 |  | 0 | MLS SCOPE: WATER HEATER REPLACEMENT
010-011168-00 | 010-O067A-03500 | 2024-06-10 | PMLSM2423753 |  | 0 | MLS SCOPE: WATER HEATER REPLACEMENT
010-011168-00 | 010-O067A-03500 | 2024-02-27 | PMLSR2408958 |  | 0 | MLS SCOPE: WATER HEATER REPLACEMENT
010-011168-00 | 010-O067A-03500 | 2024-05-06 | PMLSR2418374 |  | 0 | MLS SCOPE: WATER HEATER REPLACEMENT
010-011168-00 | 010-O067A-03500 | 2024-02-26 | PMLSM2408535 |  | 0 | MLS SCOPE: WATER HEATER REPLACEMENT
010-011168-00 | 010-O067A-03500 | 2024-02-14 | PMLSM2407115 |  | 0 | MLS SCOPE: WATER HEATER REPLACEMENT
010-011168-00 | 010-O067A-03500 | 2024-01-31 | PMLSM2405409 |  | 0 | MLS SCOPE: WATER HEATER REPLACEMENT
010-011168-00 | 010-O067A-03500 | 2024-01-16 | PMLSM2403667 |  | 0 | MLS SCOPE: WATER HEATER REPLACEMENT
010-011168-00 | 010-O067A-03500 | 2024-01-08 | PMLSM2402761 |  | 0 | MLS SCOPE: WATER HEATER REPLACEMENT
010-011168-00 | 010-O067A-03500 | 2024-01-02 | PMLSM2402087 |  | 0 | MLS SCOPE: WATER HEATER REPLACEMENT
010-011168-00 | 010-O067A-03500 | 2023-11-29 | PMLSM2349690 |  | 0 | MLS SCOPE: WATER HEATER REPLACEMENT
010-011168-00 | 010-O067A-03500 | 2023-11-20 | PMLSM2348920 |  | 0 | MLS SCOPE: WATER HEATER REPLACEMENT
010-011168-00 | 010-O067A-03500 | 2024-06-19 | MMLSR2425117 |  | 0 | MLS SCOPE: REPLACEMENT OF A SINGLE A/C UNIT OR HEAT PUMP LICENSE NUMBER: H00056 ¦ SCOPE ITEM: AIR CONDITIONING (INCLUDING CONDENSERS, EVAPORATORS, COMPRESSORS)
010-011168-00 | 010-O067A-03500 | 2024-05-31 | PMLSM2422349 |  | 0 | MLS SCOPE: WATER HEATER REPLACEMENT
010-011168-00 | 010-O067A-03500 | 2023-10-17 | PMLSM2344221 |  | 0 | MLS Scope: Water Heater Replacement
010-011168-00 | 010-O067A-03500 | 2024-02-26 | PMLSM2408537 |  | 0 | MLS SCOPE: WATER HEATER REPLACEMENT
010-011168-00 | 010-O067A-03500 | 2024-10-02 | PMLSM2439824 |  | 0 | MLS SCOPE: ELECTRIC WATER HEATER REPLACEMENT
010-011168-00 | 010-O067A-03500 | 2024-09-13 | PMLSM2437292 |  | 0 | MLS SCOPE: ELECTRIC WATER HEATER REPLACEMENT
010-011168-00 | 010-O067A-03500 | 2024-08-12 | PMLSM2432550 |  | 0 | MLS SCOPE: WATER HEATER REPLACEMENT
010-011168-00 | 010-O067A-03500 | 2024-07-11 | PMLSM2428660 |  | 0 | MLS SCOPE: WATER HEATER REPLACEMENT
010-011168-00 | 010-O067A-03500 | 2024-07-09 | PMLSM2428256 |  | 0 | NULL MLS SCOPE: WATER HEATER REPLACEMENT
010-011168-00 | 010-O067A-03500 | 2024-07-09 | PMLSM2428253 |  | 0 | NULL MLS SCOPE: WATER HEATER REPLACEMENT
010-011168-00 | 010-O067A-03500 | 2022-09-27 | PMLSC2238829 |  | 0 | MLS SCOPE: WATER HEATER REPLACEMENT
010-011168-00 | 010-O067A-03500 | 2021-09-17 | PMLSC2136881 |  | 0 | MLS Scope: Water Heater Replacement
010-011168-00 | 010-O067A-03500 | 2021-02-10 | PMLSC2104977 |  | 0 | MLS Scope: Water Heater Replacement
010-011168-00 | 010-O067A-03500 | 2021-01-08 | PMLSC2100476 |  | 0 | MLS Scope: Water Heater Replacement
010-011168-00 | 010-O067A-03500 | 2022-08-08 | PMLSC2231930 |  | 0 | MLS SCOPE: WATER HEATER REPLACEMENT
010-011169-00 | 010-R072-00800 | 2024-05-16 | PMLSM2420047 |  | 0 | MLS SCOPE: WATER HEATER REPLACEMENT
010-011173-00 | 010-B008-01300 | 2024-07-17 | ALTR2429331 |  | 27284 | Plan Approval: Final Reviewed For Compliance Under: 2019 Residential Code Of Ohio Use/Occupancy Group: 1, 2, 3 Family Dwelling Construction Type: V-B Description Of Work: Alter a 2 Story Framed, 1 Family Dwelling by installing 0 Carbon Fiber Str
010-011173-00 | 010-B008-01300 | 2024-07-17 | EMEPR2429403 |  | 0 | Building Permit/Plan Review: altr2429331 Install dedicated gfi for sump pump.
010-011175-00 | 010-J029-15200 | 2024-09-16 | EMEPR2437503 |  | 0 | Building Permit/Plan Review: ALTR2430232 New wiring to detached garage
010-011175-00 | 010-J029-15200 | 2024-07-30 | ALTR2430232 |  | 384089 | Final 2019 Residential Code Of Ohio 1, 2, 3 Family Dwelling V-B Alter a 1 Story Framed, 1 Family Dwelling by building 22’x 22’ wood framed detached garage in the rear yard of the house. Framing and headers will be installed and sized per plan.
010-011175-00 | 010-J029-15200 | 2025-01-01 |  |  |  | SPL/NWP/VD
010-011175-00 | 010-J029-15200 | 2023-07-14 |  |  |  | AIR CON
010-011175-00 | 010-J029-15200 | 2022-06-22 | ALTR2225330 |  | 5000 | PLAN APPROVAL: FINAL REVIEWED FOR COMPLIANCE UNDER: 2019 RESIDENTIAL CODE OF OHIO USE/OCCUPANCY GROUP: 1, 2, 3 FAMILY DWELLING CONSTRUCTION TYPE: V-B DESCRIPTION OF WORK: ALTER A 2 STORY FRAMED, 1 FAMILY DWELLING BY ADDING HALF BATH ON 1ST FLOOR
010-011175-00 | 010-J029-15200 | 2022-09-19 | MMEPR2237668 |  | 0 | BUILDING PERMIT/PLAN REVIEW: ALTR2225330 INSTALL NEW 90% FURNACE AND NEW AC UNIT. RUN ALL NEW SUPPLY RUNS AND ADD NEW RETURN ON SECOND FLOOR. (USEING EXISTING RETURN ON FIRST FLOOR) LICENSE NUMBER: H00963 ¦ SCOPE ITEM: AIR CONDITIONING (INCLUDING CONDE
010-011175-00 | 010-J029-15200 | 2022-08-29 | PMEPR2234868 |  | 0 | BUILDING PERMIT/PLAN REVIEW: ALTR2225330 REPLACE EXISTING FULL BATH AND1/2 BATH DRAIN LINES. REPLACE KITCHEN SINK DRAIN AND LAUNDRY LINE. REPLACE ALL WATER LINES AND HOTWATER TANK.
010-011175-00 | 010-J029-15200 | 2022-08-11 | EMEPR2232618 |  | 0 | BUILDING PERMIT/PLAN REVIEW: ALTR2225330 ELECTRIC ROOF SERVICE IN FAYNEL
010-011176-00 | 010-J029-15500 | 2019-01-22 |  |  |  | REHAB/OCCUPANCY
010-011179-00 | 010-C007-04200 | 2019-09-05 | MMEPR1917899 |  | 0 | GAS LINE LICENSE NUMBER: HO9999
010-011179-00 | 010-C007-04200 | 2021-02-16 |  |  |  | INTERIOR/EXTERIOR REMOD
010-011179-00 | 010-C007-04200 | 2020-03-17 |  |  |  | POSSIBLE INTERIOR/EXTERIOR REMOD
010-011184-00 | 010-B058-13300 | 2023-05-08 |  |  |  | REAR ADDNS
010-011184-00 | 010-B058-13300 | 2022-05-10 | MMEPR2219007 |  | 0 | BUILDING PERMIT/PLAN REVIEW: NEWR2121085 INSTALLING NEW GAS LINES FOR 2 HOT WATER TANKS, 2 FURNACES, AND 2 STOVES LICENSE NUMBER: P00744 ¦ SCOPE ITEM: FUEL GAS OR LP GAS
010-011184-00 | 010-B058-13300 | 2022-05-15 | MMEPR2219712 |  | 0 | BUILDING PERMIT/PLAN REVIEW: NEWR2121085 INSTALL FURNACE, AC UNIT, EVAP COIL, AND THERMOSTAT IN BOTH UNITS. RUN RETURN AND SUPPLY DUCT WORK AND CONNECT TO FACTORY INSTALLED DUCT. MODULAR UNIT LICENSE NUMBER: H00209 ¦ SCOPE ITEM: FURNACES / AIR HANDLER
010-011184-00 | 010-B058-13300 | 2022-03-11 | PMEPR2210623 |  | 0 | BUILDING PERMIT/PLAN REVIEW: NEWR2121085 INSTALLING UNDERGROUND PLUMBING TO CONNECT TO MODULAR THAT WILL BE SET ON TOP OF FOUNDATION.
010-011184-00 | 010-B058-13300 | 2022-04-03 | EMEPR2213824 |  | 0 | BUILDING PERMIT/PLAN REVIEW: NEWR2121085 NEW SERVICE ON DUPLEX AND MECHANICAL HOOKUPS AND BASEMENT. HOOK UP 200 AMP PANEL COMPLETE FINISH ON MODULAR.
010-011186-00 | 010-B014-03500 | 2023-07-24 | EMLSR2330624 |  | 0 | Building Permit/Plan Review: PLEX2324152 Electric for Solar Photovoltaic (PV) System
010-011189-00 | 010-H056-01600 | 2019-01-01 |  | REVI
010-011190-00 | 010-R055-03500 | 2020-12-22 | PMLSR2026505 |  | 0 | MLS Scope: Water Heater Replacement
010-011190-00 | 010-R055-03500 | 2020-02-06 | MMLSR2002781 |  | 0 | MLS SCOPE: REPLACEMENT OF A SINGLE FURNACE, A/C AND/OR HEAT PUMP LICENSE NUMBER: H00083 ¦ SCOPE ITEM: FURNACES / AIR HANDLERS / RTUS LICENSE NUMBER: H00083 ¦ SCOPE ITEM: AIR CONDITIONING (INCLUDING CONDENSERS, EVAPORATORS, COMPRESSORS)
010-011199-00 | 010-H042-14500 | 2024-06-05 | RSWDR2423002 |  | 10000 | REMOVE EXISTING 15 WINDOW(S), 0 DOOR(S) AND REPLACE WITH NEW. WORK TO COMPLY WITH RCO 612, RCO 308, AND RCO 113.6.1 WITH A U VALUE OF 0.35 OR BETTER.
010-011200-00 | 010-H069-05000 | 2024-01-31 |  |  |  | 2024 - CRA: 15 YR ( 2024-2038) 100% ABATEMENT ON THE INCREASE IN DWELLING VALUE FOR THE REMODELING OF APRX 3028 SQ FT OF RESID USE.
010-011200-00 | 010-H069-05000 | 2024-04-25 |  |  |  | CHK FOR COMPLETION OF DETACHED GARAGE
010-011200-00 | 010-H069-05000 | 2022-02-16 | RSWDR2207552 |  |  | REMOVE EXISTING 7 WINDOW(S), 0 DOOR(S) AND REPLACE WITH NEW. ALL WINDOWS TO BE REPLACED ON SECOND STORY.
010-011200-00 | 010-H069-05000 | 2023-01-19 | ALTR2304167 |  | 3000 | PLAN APPROVAL: FINAL REVIEWED FOR COMPLIANCE UNDER: 2019 RESIDENTIAL CODE OF OHIO USE/OCCUPANCY GROUP: 1, 2, 3 FAMILY DWELLING CONSTRUCTION TYPE: V-B DESCRIPTION OF WORK: ALTER A 3 STORY FRAMED, 1 FAMILY DWELLING: PROJECT SCOPE IS TO INSTALL NE
010-011202-00 | 010-J029-08700 | 2019-05-21 | RSWDR1902392 |  | 1000 | REMOVE EXISTING 15 WINDOW(S), 0 DOOR(S) AND REPLACE WITH NEW. WORK TO COMPLY WITH RCO 612, RCO 308, AND RCO 113.6.1 WITH A U VALUE OF 0.35 OR BETTER.
010-011202-00 | 010-J029-08700 | 2024-04-12 | RSWDR2415167 |  | 2000 | REMOVE EXISTING 7 WINDOW(S), 0 DOOR(S) AND REPLACE WITH NEW. WORK TO COMPLY WITH RCO 612, RCO 308, AND RCO 113.6.1 WITH A U VALUE OF 0.35 OR BETTER.
010-011202-00 | 010-J029-08700 | 2023-11-16 | RSWDR2348513 |  | 3000 | REMOVE EXISTING 11 WINDOW(S), 0 DOOR(S) AND REPLACE WITH NEW. WORK TO COMPLY WITH RCO 612, RCO 308, AND RCO 113.6.1 WITH A U VALUE OF 0.35 OR BETTER. REMOVE EXISTING EXTERIOR WALL COVERING SYSTEM AND REPLACE WITH NEW EXTERIOR SIDING OVER AN APPROVED WA
010-011205-00 | 010-F027-08200 | 2023-12-05 | EMEPR2350544 |  | 0 | BUILDING PERMIT/PLAN REVIEW: DMGR2244720 PERMIT EXPIRED FOR FINAL ISNECTION ONLY
010-011205-00 | 010-F027-08200 | 2024-02-16 |  |  |  | REPAIR OF PLUMB FROM FIRE DAMAGE REPAIR OP
010-011205-00 | 010-F027-08200 | 2019-10-15 | DMGR1910876 |  | 2800 | Plan Approval: Final Reviewed For Compliance Under: 2019 Residential Code Of Ohio Use/Occupancy Group: 1, 2, 3 Family Dwelling Construction Type: V-B Description Of Work: Alter 2 Story Framed, 1 Family Dwelling to rebuild fire damaged front porc
010-011205-00 | 010-F027-08200 | 2021-02-12 |  |  |  | REMOD DWLG/OP
010-011205-00 | 010-F027-08200 | 2023-04-14 | PMEPR2315734 |  | 0 | BUILDING PERMIT/PLAN REVIEW: DMGR2244720 REPAIR/ALTER PLUMBING FOR FIRE RESTORATION
010-011205-00 | 010-F027-08200 | 2022-11-07 | DMGR2244720 |  | 4500 | PLAN APPROVAL: FINAL REVIEWED FOR COMPLIANCE UNDER: 2019 RESIDENTIAL CODE OF OHIO USE/OCCUPANCY GROUP: 1, 2, 3 FAMILY DWELLING CONSTRUCTION TYPE: V-B DESCRIPTION OF WORK: ALTER A 2 STORY FRAMED, 1 FAMILY DWELLING TO REPLACE FRONT PORCH DRYWAYLL,
010-011205-00 | 010-F027-08200 | 2020-03-04 |  |  |  | REMOD DWLG/OP
010-011205-00 | 010-F027-08200 | 2022-02-12 | EMEPR2207613 |  | 0 | BUILDING PERMIT/PLAN REVIEW: DMGR1910876 REPLACE EXISTING PANEL. REWIRE WIRES IN FIRE ROOM
010-011207-00 | 010-C001-03100 | 2022-09-26 | EMEPR2238675 |  | 0 | ADD AIR CONDITIONER CIRCUIT
010-011207-00 | 010-C001-03100 | 2023-06-15 | MMEPR2325003 |  | 0 | UNIT 113 FULL SYSTEM FURNACE AND AC UNIT 115 MINI-SPLIT License Number: H00150 Completion of the work described on this permit, including all required inspections and approvals, will comply the violations found pursuant to #SRTN2300095
010-011207-00 | 010-C001-03100 | 2022-09-26 | EMEPR2238674 |  | 0 | ADD CIRCUIT FOR AIR CONDITIONER.
010-011208-00 | 010-C002-06600 | 2021-12-01 | FALRC2147290 |  | 0 | ALTER EXISTING FIRE ALARM SYSTEM FOR UGLY TUNA SALOON BY REPLACING DEFECTIVE FIRE ALARM CONTROL PANEL AND RELOCATING TO THE BASEMENT TO AVOID FUTURE WATER DAMAGE. STAND ALONE PERMIT. SECTION 901.7 OF THE OHIO FIRE CODE REQUIRES THE FIRE CODE OFFICIAL TO
010-011208-00 | 010-C002-06600 | 2019-09-14 | GBLW1901300 |  | 0 | INSTALL NEW INTERNALLY ILLUMINATED CHANNEL LETTERS - 36.66 SQ FT - NORTH ELEVATION UGLY TUNA SALOONA
010-011208-00 | 010-C002-06600 | 2021-12-01 | FALRC2147290 |  | 0 | ALTER EXISTING FIRE ALARM SYSTEM FOR UGLY TUNA SALOON BY REPLACING DEFECTIVE FIRE ALARM CONTROL PANEL AND RELOCATING TO THE BASEMENT TO AVOID FUTURE WATER DAMAGE. STAND ALONE PERMIT. SECTION 901.7 OF THE OHIO FIRE CODE REQUIRES THE FIRE CODE OFFICIAL TO
010-011209-00 | 010-C002-03200 | 2020-05-14 | EMEPR2009110 |  | 0 | INSTALL NEW METER CAN WEATHER HEAD AND SERVICE CABLE
010-011215-00 | 010-D022-04300 | 2021-09-27 | RSWDR2138172 |  | 8725 | Remove existing shingle roof to deck and replace with new felt underlayment, ice barrier membrane at eave, necessary flashings, and new asphalt shingles. Work to comply with RCO chapter 9 & Manufacture installation instructions.
010-011216-00 | 010-J001-08100 | 2022-02-24 | MMLSR2208392 |  | 0 | MLS SCOPE: REPLACEMENT OF A SINGLE FURNACE LICENSE NUMBER: H00150 ¦ SCOPE ITEM: FURNACES / AIR HANDLERS / RTUS
010-011224-00 | 010-B014-03400 | 2023-12-11 | PMLSR2351360 |  | 0 | MLS Scope: Water Heater Replacement
010-011225-00 | 010-K052-08600 | 2023-03-13 | PMLSR2311191 |  | 0 | MLS SCOPE: WATER HEATER REPLACEMENT
010-011225-00 | 010-K052-08600 | 2023-02-27 | MMLSR2309222 |  | 0 | MLS SCOPE: REPLACEMENT OF A SINGLE FURNACE LICENSE NUMBER: H00150 ¦ SCOPE ITEM: FURNACES / AIR HANDLERS / RTUS
010-011226-00 | 010-B002-07800 | 2019-10-15 | RSWDR1905279 |  | 6000 | REMOVE EXISTING EXTERIOR WALL COVERING SYSTEM AND REPLACE WITH NEW EXTERIOR SIDING OVER AN APPROVED WATER-RESISTIVE BARRIER. WORK TO COMPLY WITH RCO 703. SIDING INFO: VINYL OVER WOOD.
010-011228-00 | 010-A038-01300 | 2023-02-07 |  |  |  | COMPL OF MULTI STORY BLDG
010-011228-00 | 010-A038-01300 | 2023-04-26 | ALTC2317201 |  | 180560 | 1355 N. HIGH ST. PLAN APPROVAL: CONDITIONAL REVIEWED FOR COMPLIANCE UNDER: 2017 OBC AND ICC A117.1-2009 WITH MODIFICATIONS IN OBC 1112.0. WORK REQUIRING SEPARATE APPLICATION: SEPARATE TRADE PERMITS REQUIRED FOR ELECTRICAL AND PLUMBING. PROJECT US
010-011228-00 | 010-A038-01300 | 2021-09-21 | DEMO2137312 |  | 40000 | 2 STY COMMERCIAL DEMO MAIN UNIVERSITY AC
010-011228-00 | 010-A038-01300 | 2022-01-14 | PMEPC2203483 |  | 0 | BUILDING PERMIT/PLAN REVIEW: FNDTC2132863 INSTALLATION OF ALL COMPLETE STORM AND PLUMBING SYSTEMS INSIDE OF BUILDING/GARAGE.
010-011228-00 | 010-A038-01300 | 2022-03-09 | EMEPC2210196 |  | 0 | BUILDING PERMIT/PLAN REVIEW: FNDTC2132863 INSTALL UNDERGROUND ELECTRIC
010-011228-00 | 010-A038-01300 | 2022-01-24 |  |  | 882300 | DEMOLITION - SEE DTE-26
010-011228-00 | 010-A038-01300 | 2022-05-13 |  |  |  | IMPROVEMENTS
010-011228-00 | 010-A038-01300 | 2022-01-01 |  |  |  | SPL/NWP/VD
010-011228-00 | 010-A038-01300 | 2024-03-07 |  |  |  | RFIT FOR RETAIL SPACE
010-011231-00 | 010-C058-03500 | 2024-09-09 | MMLSR2436563 |  | 0 | Building Permit/Plan Review: DMGR2435311 MLS Scope: Replacement of a Single A/C Unit or Heat Pump License Number: H00187 ¦ Scope Item: air conditioning (including condensers, evaporators, compressors)
010-011232-00 | 010-A047-02400 | 2022-10-24 | MMLSR2242744 |  | 0 | MLS SCOPE: REPLACEMENT OF A SINGLE FURNACE, A/C AND/OR HEAT PUMP LICENSE NUMBER: H00287 ¦ SCOPE ITEM: AIR CONDITIONING (INCLUDING CONDENSERS, EVAPORATORS, COMPRESSORS)
010-011232-00 | 010-A047-02400 | 2022-08-11 | RSWDR2232573 |  | 21500 | REMOVE EXISTING SHINGLE ROOF TO DECK AND REPLACE WITH NEW FELT UNDERLAYMENT, ICE BARRIER MEMBRANE AT EAVE, NECESSARY FLASHINGS, AND NEW ASPHALT SHINGLES. WORK TO COMPLY WITH RCO CHAPTER 9 & MANUFACTURE INSTALLATION INSTRUCTIONS.
010-011242-00 | 010-F021-10100 | 2019-01-29 | EMEPR1901856 |  | 0 | WIRE HOME DRYWALL STAYING INTACT NEW OUTLET SWITCHES LIGHTS OK PER DAN R.
010-011249-00 | 010-I028-06700 | 2021-03-23 | RSWDR2110175 |  | 20032 | Remove existing shingle roof to deck and replace with new felt underlayment, ice barrier membrane at eave, necessary flashings, and new asphalt shingles. Work to comply with RCO chapter 9 & Manufacture installation instructions. Approved per COA HR-20-11
010-011253-00 | 010-I043-04200 | 2019-05-22 | EMEPM1909757 |  | 0 | ADD 4, 2-POLE 20 AMP CIRCUIT FOR 4 AC UNITS IN A,B,C & D .
010-011253-00 | 010-I043-04200 | 2019-05-03 | MMLSR1908341 |  | 0 | NULL MLS SCOPE: REPLACEMENT OF A SINGLE FURNACE, A/C AND/OR HEAT PUMP LICENSE NUMBER: H00359 ¦ SCOPE ITEM: AIR CONDITIONING (INCLUDING CONDENSERS, EVAPORATORS, COMPRESSORS) LICENSE NUMBER: H00359 ¦ SCOPE ITEM: AIR CONDITIONING (INCLUDING CONDENSERS, EV
010-011254-00 | 010-N012M-00200 | 2023-09-21 | MMEPC2340209 |  | 0 | BUILDING PERMIT/PLAN REVIEW: ALTC2334315 INSTALLING A NEW ROOFTOP UNIT WHICH WILL BE TEMPORILY DUCTED INTO THE EXISTING BUILDING AIR HANDLING UNIT FOR TEMPORARY AIR CONDITIONING DUE TO THE UNEXPECTED FAILURE OF THE BUILDING REFRIGERATION SYSTEM LICENSE
010-011254-00 | 010-N012M-00200 | 2023-08-14 | ALTC2334315 |  | 51992 | 2060 LOCKBOURNE ROAD PLAN APPROVAL: FINAL REVIEWED FOR COMPLIANCE UNDER: 2017 OBC AND ICC A117.1-2009 WITH MODIFICATIONS IN OBC 1112.0. WORK REQUIRING SEPARATE APPLICATION: N/A WORK NOT APPLICABLE: PLUMBING, FIRE ALARM, FIRE SUPPRESSION PROJECT US
010-011254-00 | 010-N012M-00200 | 2023-09-21 | EMEPC2340268 |  | 0 | BUILDING PERMIT/PLAN REVIEW: ALTC2334315 RTU INSTALL
010-011256-00 | 010-H037-00300 | 2020-02-06 | ROOFC2001319 |  | 9785 | BUILDING PERMIT TO REMOVE OLD ROOFING AND REPLACE WITH NEW ASPHALT SHINGLE ROOFING, FELT, ICE GUARD AND FLASHINGS ON THE SANCTUARY SECTION OF AN EXISTING CHURCH BUILDING. NO DRAWINGS OR SPECS PROVIDED. A FINAL BUILDING INSPECTION WILL BE REQUIRED TO COM
010-011267-00 | 010-J015-04000 | 2019-07-17 | PMEPR1913904 |  | 0 | BUILDING PERMIT/PLAN REVIEW: ADDR1906007 ALTER EXISTING PLUMBING FOR KITCHEN SINK AND BATH PLUMBING TO INCLUDE 1 SHOWER, 1 LAVATORY, AND 1 WATER CLOSET.
010-011267-00 | 010-J015-04000 | 2019-10-08 | MMEPR1920463 |  | 0 | BUILDING PERMIT/PLAN REVIEW: ADDR1906007 INSTALL PIPING FOR NEW GAS PORCH LIGHT LICENSE NUMBER: P00090 ¦ SCOPE ITEM: FUEL GAS OR LP GAS
010-011267-00 | 010-J015-04000 | 2019-08-16 | MMEPR1916426 |  | 0 | BUILDING PERMIT/PLAN REVIEW: ADDR1906007 REPLACE A/C VENT 2 FANS INSTALL HEATS RUNS RELOCATE RETURN AIR LICENSE NUMBER: H00435 ¦ SCOPE ITEM: DUCTWORK / DAMPERS
010-011267-00 | 010-J015-04000 | 2019-08-09 | PMEPR1915932 |  | 0 | BUILDING PERMIT/PLAN REVIEW: ADDR1906007 INSTALL PIPING FOR NEW GAS PORCH LIGHT.
010-011267-00 | 010-J015-04000 | 2020-07-18 |  |  |  | RECHK FOR REMODELING OF INTERIOR & COMPLETION OF 1S FR ADDITION
010-011267-00 | 010-J015-04000 | 2019-06-14 | ADDR1906007 |  | 250000 | ALT SF 2STY BRK/FRM DWG TO REMOVE FRONT PORCH AND REAR ADDITION TO BUILD NEW 14'-6 X 20'-0 ONE STORY FRAMED REAR ADDITION ON INSULATED SLAB AND 3'-0 X 4'-0 CONCRETE FRONT STOOP. REMODEL INTERIOR PER PLAN. NEW KITCHEN AND BATH IN ADDITION. SEPARATE MEP PE
010-011267-00 | 010-J015-04000 | 2022-04-21 | MMLSR2216302 |  | 0 | MLS SCOPE: REPLACEMENT OF A SINGLE FURNACE LICENSE NUMBER: H00140 ¦ SCOPE ITEM: FURNACES / AIR HANDLERS / RTUS
010-011267-00 | 010-J015-04000 | 2019-10-02 | EMEPR1920016 |  | 0 | BUILDING PERMIT/PLAN REVIEW: ADDR1906007 ELECTRICAL WORK FROM ADDITION/REMODEL
010-011271-00 | 010-G015-05900 | 2020-02-07 | GBLW2000157 |  | 0 | INSTALL NEW WALL MURAL FOR NATIONWIDE CHILDREN'S HOSPITAL - GRPHIC AREA (2280 SQ FT) - NORTH ELEVATION - ILLUMINATED EXTERNALLY - NEW INSTALLATION
010-011271-00 | 010-G015-05900 | 2020-02-07 | GBLW2000158 |  | 0 | INSTALL NEW WALL MURAL FOR NATIONWIDE CHILDREN'S HOSPITAL - GRPHIC AREA (2160 SQ FT) - NORTH ELEVATION - ILLUMINATED EXTERNALLY - NEW INSTALLATION
010-011271-00 | 010-G015-05900 | 2019-11-01 | GBLW1901554 |  | 0 | NEW WALL ILLUM CHILDRENS HOSPITAL
010-011271-00 | 010-G015-05900 | 2019-04-17 | FSUPC1903533 |  | 0 | 10 E LONG ST. 2 SPRINKLERS. REFERENCE BLDG PERMIT #ALTC1803549. ALTERATION TO FIRE SPRINKLER SYSTEM FOR TENANT FINISH TO RESTAURANT TENANT SPACE.
010-011271-00 | 010-G015-05900 | 2019-05-30 | GBLW1900713 |  | 0 | INSTALL A 2160 SQ FT WALL SIGN - NORTH
010-011271-00 | 010-G015-05900 | 2019-08-29 | GBLW1901213 |  | 0 | INSTALL NEW BANNER FOR NATIONWIDE CHILDRENS HOSPITAL
010-011271-00 | 010-G015-05900 | 2019-02-19 | MMEPC1903196 |  | 0 | BUILDING PERMIT/PLAN REVIEW: ALTC1803549 RUN GAS LINE INSIDE FOR HOOD AND ACCESSORIES, STOVE, GRILL ECT LICENSE NUMBER: P00111
010-011271-00 | 010-G015-05900 | 2019-03-07 | MMEPC1904363 |  | 0 | BUILDING PERMIT/PLAN REVIEW: ALTC1803549 INSTALLATION OF TYPE I HOOD LICENSE NUMBER: H00415
010-011271-00 | 010-G015-05900 | 2019-03-07 | MMEPC1904363 |  | 0 | BUILDING PERMIT/PLAN REVIEW: ALTC1803549 INSTALLATION OF TYPE I HOOD LICENSE NUMBER: H00415
010-011271-00 | 010-G015-05900 | 2019-02-19 | PMEPC1903199 |  | 0 | BUILDING PERMIT/PLAN REVIEW: ALTC1803549 INSTALL A NEW BATHROOM, 3 COMP SINK, GREASETRAP, 2 HAND SINKS, WATER HEATER AND DRAINS/WATER LINES
010-011271-00 | 010-G015-05900 | 2019-02-19 | EMEPC1903193 |  | 0 | BUILDING PERMIT/PLAN REVIEW: ALTC1803549 REWIRE ACCORDING TO PLANS
010-011271-00 | 010-G015-05900 | 2019-08-29 | EMEPC1917475 |  | 0 | PROVIDE ELECTRIC SERVICE FOR 56 SMALL CELL IN TOWER WITH METER AND DISCONNECT
010-011271-00 | 010-G015-05900 | 2019-05-11 | FALRC1904526 |  | 0 | ALTER EXISTING FIRE ALARM SYSTEM FOR THE ATLAS BUILDING BY INSTALLING NEW DEVICES FOR INTERIOR ALTERATION OF RESTAURANT AREA. DUCT DETECTORS SHALL REPORT TO FACP AS A SUPERVISORY SIGNAL PER OMC 606.4.1. REFERENCE B.P. ALTC1803549 - (6) A/V DEVICES, (3) M
010-011271-00 | 010-G015-05900 | 2019-05-11 | FALRC1904526 |  | 0 | ALTER EXISTING FIRE ALARM SYSTEM FOR THE ATLAS BUILDING BY INSTALLING NEW DEVICES FOR INTERIOR ALTERATION OF RESTAURANT AREA. DUCT DETECTORS SHALL REPORT TO FACP AS A SUPERVISORY SIGNAL PER OMC 606.4.1. REFERENCE B.P. ALTC1803549 - (6) A/V DEVICES, (3) M
010-011271-00 | 010-G015-05900 | 2019-04-02 | FSUPC1902896 |  | 0 | 10 E LONG ST. REFERENCE BLDG. PERMIT #ALTC1803549. INSTALL WET CHEMICAL FIRE SUPPRESSION SYSTEM IN TYPE I KITCHEN EXHAUST HOOD. DELI.
010-011271-00 | 010-G015-05900 | 2019-04-02 | FSUPC1902896 |  | 0 | 10 E LONG ST. REFERENCE BLDG. PERMIT #ALTC1803549. INSTALL WET CHEMICAL FIRE SUPPRESSION SYSTEM IN TYPE I KITCHEN EXHAUST HOOD. DELI.
010-011271-00 | 010-G015-05900 | 2019-04-17 | FSUPC1903533 |  | 0 | 10 E LONG ST. 2 SPRINKLERS. REFERENCE BLDG PERMIT #ALTC1803549. ALTERATION TO FIRE SPRINKLER SYSTEM FOR TENANT FINISH TO RESTAURANT TENANT SPACE.
010-011271-00 | 010-G015-05900 | 2023-03-22 | EMEPC2312518 |  | 0 | Install Duplex outlet of exting ck. for cooler. install outlet for TV
010-011271-00 | 010-G015-05900 | 2021-07-20 | EMEPC2128191 |  | 0 | INSTALL SMALL CELL POLE WITH 120/240 3W OVERHEAD SERVICE WITH 100A METER. 12 SPACE 100A MAIN PANEL AND GROUNDING. CONNECT TO AEP SECONDARY POWER. WO# 104184337.
010-011271-00 | 010-G015-05900 | 2020-02-07 | GBLW2000156 |  | 0 | INSTALL NEW WALL MURAL FOR NATIONWIDE CHILDREN'S HOSPITAL - GRPHIC AREA (4551 SQ FT) - NORTH ELEVATION - ILLUMINATED EXTERNALLY - NEW INSTALLATION
010-011271-00 | 010-G015-05900 | 2024-01-16 | MMEPC2403708 |  | 0 | REPLACE (2) TWO LIKE FOR LIKE WSHP'S LICENSE NUMBER: H00137 ¦ SCOPE ITEM: FURNACES / AIR HANDLERS / RTUS
010-011271-00 | 010-G015-05900 | 2025-01-01 |  |  |  | SPL/NWP/VD
010-011273-00 | 010-K049-03800 | 2021-11-08 | EMEPR2144406 |  | 0 | BUILDING PERMIT/PLAN REVIEW: ALTR2141574 INSTALL OUTLET, LIGHTING AND SWITCHES
010-011273-00 | 010-K049-03800 | 2021-10-20 | ALTR2141574 |  | 180000 | Per owner, no mechanical work other than new bathroom exhaust fans. Exhaust fans to be inspected by structural and electrical. Separate mechanical permit not required. Plan Approval: Conditional: See Below Reviewed For Compliance Under: 2019 Resi
010-011273-00 | 010-K049-03800 | 2021-11-23 | PMEPR2146379 |  | 0 | BUILDING PERMIT/PLAN REVIEW: ALTR2141574 NEW PLUMBING THROUGHOUT DOUBLE. 2 UPSTAIRS BATHROOMS, KITCHEN AND LANDRY PER SIDE.
010-011273-00 | 010-K049-03800 | 2022-04-21 | MMEPR2216388 |  | 0 | BUILDING PERMIT/PLAN REVIEW: ALTR2141574 GAS TO RANGE AND WATER HEATER LICENSE NUMBER: P00002 ¦ SCOPE ITEM: FUEL GAS OR LP GAS
010-011275-00 | 010-B043-00500 | 2022-06-02 |  |  |  | REPL OF FRONT PORCH + BALC ABOVE IT.
010-011275-00 | 010-B043-00500 | 2020-12-09 | ALTM2011676 |  | 100000 | PLAN APPROVAL: FINAL REVIEWED FOR COMPLIANCE UNDER: 2017 OBC AND ICC A117.1-2009 WITH MODIFICATIONS IN OBC 1112.0. WORK NOT INCLUDED IN THIS APPROVAL: MEPS USE/OCCUPANCY GROUP: R-2 CONSTRUCTION TYPE: V-B DESCRIPTION OF WORK: THE PROJECT SCOPE EN
010-011275-00 | 010-B043-00500 | 2020-07-24 | RSWDM2006725 |  | 30000 | BUILDING PERMIT TO INSTALL NEW CEMENT BOARD LAP SIDING AND NEW VENTED CEMENT BOARD SOFFITS AND WINDOW TRIM WORK AT EXISTING ALUMINUM SIDING LOCATIONS AT SOUTHEAST CORNER OF BUILDING SCOPE INCLUDES TO PATCH AND REPAIR FASCIAS IN THESE AREAS LIKE FOR LIKE
010-011280-00 | 010-K051-02300 | 2022-03-18 | ALTR2211572 |  | 26200 | PLAN APPROVAL: FINAL REVIEWED FOR COMPLIANCE UNDER: 2019 RESIDENTIAL CODE OF OHIO USE/OCCUPANCY GROUP: 1, 2, 3 FAMILY DWELLING CONSTRUCTION TYPE: V-B DESCRIPTION OF WORK: ALTER A 1 STORY FRAMED, 1 FAMILY DWELLING: PROJECT SCOPE IS TO BUILD A NE
010-011280-00 | 010-K051-02300 | 2022-11-30 | EMEPR2247530 |  | 0 | BUILDING PERMIT/PLAN REVIEW: ALTR2211572 WIRE REBUILT DETACHED GARAGE FOR DEDICATED ELECTRICAL SERVICE
010-011281-00 | 010-H072-04300 | 2023-02-17 | MMEPR2308042 |  | 0 | HVAC AND GAS PIPE INSPECTION. HVAC HAS BEEN PASSED BUT WE HAVE NOT INSPECTED GAS PIPE LICENSE NUMBER: HO9999
010-011281-00 | 010-H072-04300 | 2021-11-11 | PMEPR2144962 |  | 0 | BUILDING PERMIT/PLAN REVIEW: ALTR2126414 REPLACE EXISTING WHOLE HOUSE INSIDE WATER LINE FROM METER TO ALL FIXTURES WITH PEX PIPE, REPLACE OLD CAST-IRON DRAIN WITH PVC PIPE TO ALL 3 BATHROOMS, RELOCATE KITCHEN AND LAUNDRY LINE.
010-011281-00 | 010-H072-04300 | 2022-10-20 |  |  |  | REHAB
010-011281-00 | 010-H072-04300 | 2021-04-09 | MMLSR2112576 |  | 0 | MLS SCOPE: REPLACEMENT OF A SINGLE FURNACE, A/C AND/OR HEAT PUMP LICENSE NUMBER: H00589 ¦ SCOPE ITEM: FURNACES / AIR HANDLERS / RTUS
010-011281-00 | 010-H072-04300 | 2021-07-29 | EMEPR2129681 |  | 0 | BUILDING PERMIT/PLAN REVIEW: ALTR2126414 INSTALL NEW 200AMP, 120/240V SERVICE TO HOUSE RE-WIRE HOUSE
010-011281-00 | 010-H072-04300 | 2021-07-09 | ALTR2126414 |  | 40000 | PLAN APPROVAL: CONDITIONAL: SEE BELOW REVIEWED FOR COMPLIANCE UNDER: 2019 RESIDENTIAL CODE OF OHIO USE/OCCUPANCY GROUP: 1, 2, 3 FAMILY DWELLING CONSTRUCTION TYPE: V-B DESCRIPTION OF WORK: BUILD A 2 STORY FRAMED, 1 FAMILY DWELLING BY PERFORMING R
010-011281-00 | 010-H072-04300 | 2022-06-04 | PMEPR2222733 |  | 0 | BUILDING PERMIT/PLAN REVIEW: ALTR2126414 FINISH THE FINAL PLUMBING PERMIT. THE ROUGH IS FINISHED.
010-011281-00 | 010-H072-04300 | 2022-12-15 | MMEPR2249793 |  | 0 | BUILDING PERMIT/PLAN REVIEW: ALTR2126414 REPLACEMENT OF MAIN AC AND FURNACE ON DUCT WORK ON MAIN FLOOR AND ADDING A FURNACE AND AC AND DUCT WORK ON 3RD FLOOR LICENSE NUMBER: H00589 ¦ SCOPE ITEM: FURNACES / AIR HANDLERS / RTUS
010-011285-00 | 010-J011-02400 | 2019-06-21 | ALTR1906274 |  | 45000 | EXPIRED PERMIT RBLD1805846. SEPARATE MEP PERMITS ARE REQUIRED
010-011285-00 | 010-J011-02400 | 2019-01-28 |  |  | 60000 | INT/EXT REHAB
010-011285-00 | 010-J011-02400 | 2019-07-03 | PMEPR1912849 |  | 0 | BUILDING PERMIT/PLAN REVIEW: ALTR1906274 REPLACE DRAINS AND WATER LINES IN BOTH UNITS
010-011285-00 | 010-J011-02400 | 2019-11-08 | MMEPR1922998 |  | 0 | BUILDING PERMIT/PLAN REVIEW: ALTR1906274 RUN NEW GAS LINES FROM METER SETTING TO TWO UNITS. EACH UNIT HAS A WATER HEATER, FURNANCE AND RANGE LICENSE NUMBER: P00154 ¦ SCOPE ITEM: FUEL GAS OR LP GAS
010-011285-00 | 010-J011-02400 | 2019-06-25 | EMEPR1912227 |  | 0 | BUILDING PERMIT/PLAN REVIEW: ALTR1906274 REWIRE BOTH SIDES. CURRENT SERVICES ARE APPROVED AND OPERATIONAL
010-011285-00 | 010-J011-02400 | 2019-06-24 | MMEPR1912070 |  | 0 | BUILDING PERMIT/PLAN REVIEW: ALTR1906274 ADD NEW HVAC SYSTEM WITH SOME NEW DUCT WORK LICENSE NUMBER: H00270 ¦ SCOPE ITEM: FURNACES / AIR HANDLERS / RTUS
010-011290-00 | 010-F003-07800 | 2021-12-01 | MMLSR2147259 |  | 0 | MLS SCOPE: REPLACEMENT OF A SINGLE FURNACE LICENSE NUMBER: H00951 ¦ SCOPE ITEM: FURNACES / AIR HANDLERS / RTUS
010-011292-00 | 010-J043-01500 | 2022-03-16 | PMLSR2211201 |  | 0 | MLS SCOPE: WATER HEATER REPLACEMENT
010-011292-00 | 010-J043-01500 | 2024-10-10 | RSWDR2440975 |  | 16000 | Remove existing shingle roof to deck and replace with new felt underlayment, ice barrier membrane at eave, necessary flashings, and new asphalt shingles. Work to comply with RCO chapter 9 & Manufacture installation instructions. Approved per COA COA24004
010-011297-00 | 010-O014-00200 | 2021-01-06 | MMEPC2100222 |  | 0 | Building Permit/Plan Review: ALTC2011736 Install gas pipe to one pizza oven and one cooktop License Number: P00770 ¦ Scope Item: fuel gas or LP gas
010-011297-00 | 010-O014-00200 | 2020-12-28 | EMEPC2026879 |  | 0 | Building Permit/Plan Review: ALTC2011736 Electrical for remodel to an existing restaurant (Sbarro’s) space within a convenience store.
010-011297-00 | 010-O014-00200 | 2020-12-11 | ALTC2011736 |  | 30158 | PLAN APPROVAL: FINAL REVIEWED FOR COMPLIANCE UNDER: 2017 OBC and ICC A117.1-2009 with modifications in OBC 1112.0. WORK NOT INCLUDED IN THIS APPROVAL: USE/OCCUPANCY GROUP: A-2 CONSTRUCTION TYPE: II-A DESCRIPTION OF WORK: Remodel to an existing
010-011298-00 | 010-G045-03900 | 2019-12-11 | FALRC1913201 |  | 0 | ALTER EXISTING FIRE ALARM SYSTEM FOR FRANKLIN COUNTY PUBLIC FACILITIES BY INSTALLING 2 NEW TAMPER SWITCHES. SECTION 901.7 OF THE OHIO FIRE CODE REQUIRES THE FIRE CODE OFFICIAL TO BE NOTIFIED OF ANY IMPAIRMENT OF THE FIRE PROTECTION SYSTEM(S) AND THE BUIL
010-011298-00 | 010-G045-03900 | 2022-04-11 | FALRC2214814 |  | 0 | ALTER EXISTING FIRE ALARM SYSTEM FOR FRANKLIN COUNTY ON THE 4TH FLOOR BY INSTALLING A NOTIFICATION DEVICE AND CARD READER/ELECTRIC LOCK FOR AN INTERIOR ALTERATION. REFERENCE B.P. ALTC2135917 - (1) A/V DEVICE, (1) EGRESS CONTROL DEVICE.
010-011298-00 | 010-G045-03900 | 2022-04-11 | FALRC2214814 |  | 0 | ALTER EXISTING FIRE ALARM SYSTEM FOR FRANKLIN COUNTY ON THE 4TH FLOOR BY INSTALLING A NOTIFICATION DEVICE AND CARD READER/ELECTRIC LOCK FOR AN INTERIOR ALTERATION. REFERENCE B.P. ALTC2135917 - (1) A/V DEVICE, (1) EGRESS CONTROL DEVICE.
010-011298-00 | 010-G045-03900 | 2022-01-21 | EMEPC2204274 |  | 0 | BUILDING PERMIT/PLAN REVIEW: ALTC2135917 RENOVATE SMALL OFFICE AREA
010-011298-00 | 010-G045-03900 | 2022-07-21 | MMEPC2229586 |  | 0 | INSTALL ONE LAY IN 12X24 RETURN AIR GRILLE. INSTALL ONE 8 DUCT TAKE OFF. ONE SHORT 8 DUCT RUN AND ATTACH TO ONE 8 LAY IN DIFFUSER. LICENSE NUMBER: H01134 ¦ SCOPE ITEM: DUCTWORK / DAMPERS
010-011298-00 | 010-G045-03900 | 2023-03-10 | PMEPR2310880 |  | 0 | BUILDING PERMIT/PLAN REVIEW: NEWR2247670 PLUMBING THROUGHOUT A NEWLY CONSTRUCTED HOME.
010-011298-00 | 010-G045-03900 | 2023-03-29 | MMEPR2313434 |  | 0 | BUILDING PERMIT/PLAN REVIEW: NEWR2247670 INSTAL HEATING AND VENTILATION EQUIPMENT AND DUCTWORK. LICENSE NUMBER: H01166 ¦ SCOPE ITEM: DUCTWORK / DAMPERS
010-011298-00 | 010-G045-03900 | 2023-03-10 | MMEPR2310881 |  | 0 | BUILDING PERMIT/PLAN REVIEW: NEWR2247670 NATURAL GAS PIPING TO THE FIREPLACE, FURNACE, WATER HEATER AND RANGE. MATERIALS TO BE BLACK IRON. LICENSE NUMBER: P00156 ¦ SCOPE ITEM: FUEL GAS OR LP GAS
010-011298-00 | 010-G045-03900 | 2023-03-10 | EMEPR2310983 |  | 0 | BUILDING PERMIT/PLAN REVIEW: NEWR2247670 ROUGH & FINISH OF ALL ELECTRICAL OF A NEW HOME, DETACHED GARAGE AND (1) 200 AMP SERVICE. THE SERVICE WILL ORIGINATE ON THE EXTERIOR OF THE GARAGE AND FEED THOUGH TO THE HOUSE.
010-011298-00 | 010-G045-03900 | 2019-09-26 | FSUPC1910164 |  | 0 | 80 E FULTON ST. FRANKLIN COUNTY PUBLIC FACILITIES. ALTERATION TO COMBINED WATER SERVICE ENTRANCE PIPING TO RECONFIGURE AND PROVIDE NEW BACKFLOW PREVENTER FOR FIRE SUPPRESSION SYSTEM. SPRINKLER SYSTEM: REQUIRED PARTIAL SYSTEM IN LOBBY ONLY. STAND
010-011298-00 | 010-G045-03900 | 2019-09-26 | FSUPC1910164 |  | 0 | 80 E FULTON ST. FRANKLIN COUNTY PUBLIC FACILITIES. ALTERATION TO COMBINED WATER SERVICE ENTRANCE PIPING TO RECONFIGURE AND PROVIDE NEW BACKFLOW PREVENTER FOR FIRE SUPPRESSION SYSTEM. SPRINKLER SYSTEM: REQUIRED PARTIAL SYSTEM IN LOBBY ONLY. STAND
010-011298-00 | 010-G045-03900 | 2019-12-11 | FALRC1913201 |  | 0 | ALTER EXISTING FIRE ALARM SYSTEM FOR FRANKLIN COUNTY PUBLIC FACILITIES BY INSTALLING 2 NEW TAMPER SWITCHES. SECTION 901.7 OF THE OHIO FIRE CODE REQUIRES THE FIRE CODE OFFICIAL TO BE NOTIFIED OF ANY IMPAIRMENT OF THE FIRE PROTECTION SYSTEM(S) AND THE BUIL
010-011298-00 | 010-G045-03900 | 2019-11-15 | FALRC1912200 |  | 0 | ALTER EXISTING FIRE ALARM SYSTEM FOR FRANKLIN COUNTY HUMAN SERVICES BY INSTALLING A RELAY FOR AN EGRESS CONTROL DEVICE. EGRESS CONTROL DEVICE TO BE INSTALLED PER OBC 1010.1.9.8 AND OBC 1010.1.9.9. SECTION 901.7 OF THE OHIO FIRE CODE REQUIRES THE FIRE COD
010-011298-00 | 010-G045-03900 | 2019-11-15 | FALRC1912200 |  | 0 | ALTER EXISTING FIRE ALARM SYSTEM FOR FRANKLIN COUNTY HUMAN SERVICES BY INSTALLING A RELAY FOR AN EGRESS CONTROL DEVICE. EGRESS CONTROL DEVICE TO BE INSTALLED PER OBC 1010.1.9.8 AND OBC 1010.1.9.9. SECTION 901.7 OF THE OHIO FIRE CODE REQUIRES THE FIRE COD
010-011301-00 | 010-G038-05700 | 2020-10-06 | ALTC2009565 |  | 17500 | PLAN APPROVAL: FINAL REVIEWED FOR COMPLIANCE UNDER: 2017 OBC AND ICC A117.1-2009 WITH MODIFICATIONS IN OBC 1112.0. WORK NOT INCLUDED IN THIS APPROVAL: ELECTRICAL, PLUMBING, MECHANICAL USE/OCCUPANCY GROUP: U (UTILITY) CONSTRUCTION TYPE: II-B DESC
010-011301-00 | 010-G038-05700 | 2023-06-08 | FSUPC2323955 |  | 0 | 250 CIVIC CENTER DRIVE, 5TH FLOOR REFERENCE BUILDING PERMIT #ALTC2323655 ALTERATION TO EXISTING FIRE SPRINKLER SYSTEM TO ADD AND RELOCATE 9 SPRINKLERS FOR OFFICE SPACE ALTERATION. FMN&L
010-011301-00 | 010-G038-05700 | 2023-06-29 | MMEPC2327034 |  | 0 | BUILDING PERMIT/PLAN REVIEW: ALTC2323655 FMNL TI: MODIFY DUCT & DEVICES; CA232379-LT LICENSE NUMBER: H00140 ¦ SCOPE ITEM: DUCTWORK / DAMPERS
010-011301-00 | 010-G038-05700 | 2022-10-21 | EMEPC2242595 |  | 0 | BUILDING PERMIT/PLAN REVIEW: ALTC2235893 RELOCATE FIXTURES PER PRINT.
010-011301-00 | 010-G038-05700 | 2022-10-24 | EMEPC2242683 |  | 0 | STATUS CHANGE: 10/24/2022 - REFER TO EMEPC2242595 BUILDING PERMIT/PLAN REVIEW: ALTC2235893 DEMO. ELECTRIC. WALLS BEING REMOVED AND RELOCATE LIGHT FIXTURES PER PRINT.
010-011301-00 | 010-G038-05700 | 2022-10-10 | FSUPC2240701 |  | 0 | 250 CIVIC CENTER DRIVE REFERENCE BUILDING PERMIT #ALTC2235893 ALTERATION TO EXISTING FIRE SPRINKLER SYSTEM TO RELOCATE 5 SPRINKLERS WITHIN RENOVATED OFFICE SPACE. SUITE 550
010-011301-00 | 010-G038-05700 | 2022-10-10 | FSUPC2240701 |  | 0 | 250 CIVIC CENTER DRIVE REFERENCE BUILDING PERMIT #ALTC2235893 ALTERATION TO EXISTING FIRE SPRINKLER SYSTEM TO RELOCATE 5 SPRINKLERS WITHIN RENOVATED OFFICE SPACE. SUITE 550
010-011301-00 | 010-G038-05700 | 2023-04-13 | ALTC2315425 |  | 77525 | *REVISION 4/18/2023 ACC: REVISE SHEET A2.01- STAMPED DRAWING EMAILED AND UPLOADED TO ACCELA* PLAN APPROVAL: CONDITIONAL: SEE CONDITIONS OF PLAN APPROVAL. REVIEWED FOR COMPLIANCE UNDER: 2017 OBC AND ICC A117.1-2009 WITH MODIFICATIONS IN OBC 1112.
010-011301-00 | 010-G038-05700 | 2023-06-07 | ALTC2323655 |  | 110355 | PLAN APPROVAL: CONDITIONAL: SEE CONDITIONS OF PLAN APPROVAL REVIEWED FOR COMPLIANCE UNDER: 2017 OBC AND ICC A117.1-2009 WITH MODIFICATIONS IN OBC 1112.0 WORK REQUIRING SEPARATE APPLICATIONS: FIRE ALARM, FIRE SUPPRESSION WORK REQUIRING SEPARATE TRAD
010-011301-00 | 010-G038-05700 | 2023-05-01 | EMEPC2318071 |  | 0 | BUILDING PERMIT/PLAN REVIEW: ALTC2315425 INSTALL ELECTRIC AS PER APPROVED PLANS
010-011301-00 | 010-G038-05700 | 2023-06-26 | EMEPC2326274 |  | 0 | BUILDING PERMIT/PLAN REVIEW: ALTC2323655 PROVIDE AND INSTALL FIXTURES, RECEPTACLES PER PRINT.
010-011301-00 | 010-G038-05700 | 2023-06-12 | FALRC2324219 |  | 0 | ALTER EXISTING MANUAL FIRE ALARM SYSTEM WITH SUPERVISION FOR FMN&L BY INSTALLING NEW NOTIFICATION DEVICES FOR INTERIOR ALTERATION IN SUITE 550. REFERENCE B.P. ALTC2323655 - (3) A/V DEVICES.
010-011301-00 | 010-G038-05700 | 2023-06-12 | FALRC2324219 |  | 0 | ALTER EXISTING MANUAL FIRE ALARM SYSTEM WITH SUPERVISION FOR FMN&L BY INSTALLING NEW NOTIFICATION DEVICES FOR INTERIOR ALTERATION IN SUITE 550. REFERENCE B.P. ALTC2323655 - (3) A/V DEVICES.
010-011301-00 | 010-G038-05700 | 2023-04-24 | FSUPC2316853 |  | 0 | 250 CIVIC CENTER DRIVE, SUITE 600 REFERENCE BUILDING PERMIT #ALTC2315425 ALTERATION TO EXISTING FIRE SPRINKLER SYSTEM TO ADD AND RELOCATE 11 SPRINKLERS FOR OFFICE RENOVATION. WOLINETZ, HORVATH, AND BROWN
010-011301-00 | 010-G038-05700 | 2023-04-24 | FSUPC2316853 |  | 0 | 250 CIVIC CENTER DRIVE, SUITE 600 REFERENCE BUILDING PERMIT #ALTC2315425 ALTERATION TO EXISTING FIRE SPRINKLER SYSTEM TO ADD AND RELOCATE 11 SPRINKLERS FOR OFFICE RENOVATION. WOLINETZ, HORVATH, AND BROWN
010-011301-00 | 010-G038-05700 | 2023-06-08 | FSUPC2323955 |  | 0 | 250 CIVIC CENTER DRIVE, 5TH FLOOR REFERENCE BUILDING PERMIT #ALTC2323655 ALTERATION TO EXISTING FIRE SPRINKLER SYSTEM TO ADD AND RELOCATE 9 SPRINKLERS FOR OFFICE SPACE ALTERATION. FMN&L
010-011301-00 | 010-G038-05700 | 2023-09-20 | ALTC2340053 |  | 91210 | 250 CIVIC CENTER DR PLAN APPROVAL: CONDITIONAL: SEE CONDITIONS OF PLAN APPROVAL. REVIEWED FOR COMPLIANCE UNDER: 2017 OBC AND ICC A117.1-2009 WITH MODIFICATIONS IN OBC 1112.0. WORK REQUIRING SEPARATE APPLICATIONS: FIRE ALARM, FIRE SUPPRESSION W
010-011301-00 | 010-G038-05700 | 2023-10-04 | EMEPC2342176 |  | 0 | BUILDING PERMIT/PLAN REVIEW: ALTC2340053 TENANT IMPROVEMENT PER PRINT.
010-011301-00 | 010-G038-05700 | 2023-10-04 | FALRC2342298 |  | 0 | ALTER EXISTING MANUAL FIRE ALARM SYSTEM WITH SUPERVISION FOR EASTMAN & SMITH IN SUITE 280 BY INSTALLING NEW NOTIFICATION DEVICES FOR A MINOR INTERIOR ALTERATION. REFERENCE B.P. ALTC2340053 - (2) A/V DEVICES.
010-011301-00 | 010-G038-05700 | 2023-10-04 | FALRC2342298 |  | 0 | ALTER EXISTING MANUAL FIRE ALARM SYSTEM WITH SUPERVISION FOR EASTMAN & SMITH IN SUITE 280 BY INSTALLING NEW NOTIFICATION DEVICES FOR A MINOR INTERIOR ALTERATION. REFERENCE B.P. ALTC2340053 - (2) A/V DEVICES.
010-011301-00 | 010-G038-05700 | 2024-08-07 | MMEPC2431834 |  | 0 | BUILDING PERMIT/PLAN REVIEW: ALTC2426281 SUITE 325: MODIFY DUCT & DEVICES; C71246105-LT LICENSE NUMBER: H01300 ¦ SCOPE ITEM: DUCTWORK / DAMPERS
010-011301-00 | 010-G038-05700 | 2023-10-05 | PMEPC2342369 |  | 0 | BUILDING PERMIT/PLAN REVIEW: ALTC2340053 REPLACED BREAKROOM SINK, EEMAX AND DISHWASHER IN SAME LOCATION - ROUGHED IN ICE MAKER BOX AS PER APPROVED DRAWINGS
010-011301-00 | 010-G038-05700 | 2024-08-28 | EMEPC2435169 |  | 0 | BUILDING PERMIT/PLAN REVIEW: ALTC2426281 PROVIDE AND INSTALL LIGHTING FIXTURES, CONTROLS AND RECEPTACLES PER PRINT.
010-011301-00 | 010-G038-05700 | 2024-08-07 | MMEPC2431834 |  | 0 | BUILDING PERMIT/PLAN REVIEW: ALTC2426281 SUITE 325: MODIFY DUCT & DEVICES; C71246105-LT LICENSE NUMBER: H01300 ¦ SCOPE ITEM: DUCTWORK / DAMPERS
010-011301-00 | 010-G038-05700 | 2024-08-28 | EMEPC2435169 |  | 0 | BUILDING PERMIT/PLAN REVIEW: ALTC2426281 PROVIDE AND INSTALL LIGHTING FIXTURES, CONTROLS AND RECEPTACLES PER PRINT.
010-011301-00 | 010-G038-05700 | 2023-10-05 | MMEPC2342376 |  | 0 | BUILDING PERMIT/PLAN REVIEW: ALTC2340053 EASTMAN & SMITH: MODIFY DUCT & DEVICES; CA232687-LT LICENSE NUMBER: H00140 ¦ SCOPE ITEM: DUCTWORK / DAMPERS
010-011302-00 | 010-H002-04100 | 2023-06-19 | MMLSR2325338 |  | 0 | MLS Scope: Replacement of a Single A/C Unit or Heat Pump License Number: H00855 ¦ Scope Item: air conditioning (including condensers, evaporators, compressors)
010-011302-00 | 010-H002-04100 | 2019-03-21 |  |  |  | RECHECK STORY HEIGHT AND REAR GARAGE INT FIN SALE PRICE
010-011311-00 | 010-G020-00300 | 2019-06-18 | PMEPC1911642 |  | 0 | BUILDING PERMIT/PLAN REVIEW: ALTC1905360 SUITE 1350: PLUMBING WORK ASSOCIATED WITH A NEW BREAK ROOM SINK.
010-011311-00 | 010-G020-00300 | 2019-06-25 | PMEPC1912189 |  | 0 | BUILDING PERMIT/PLAN REVIEW: ALTC1903523 SUITE 1500: ADD (2) HALF BATHS AND A KITCHEN SINK IN 15TH FLOOR TENANT SPACE.
010-011311-00 | 010-G020-00300 | 2019-02-04 | ALTC1900836 |  | 200000 | 10 WEST BROAD STREET, COLUMBUS, OH 43215 UPSIZE LIEBERT UNITS AT&T CORPORATE PLAN APPROVAL: CONDITIONAL – CONTINGENT UPON SUBMITTAL OF AN IMPAIRMENT PLAN RELATED TO EXISTING SPRINKLER AND FIRE ALARM SYSTEMS REVIEWED FOR COMPLIANCE UNDER: 2017 OBC
010-011311-00 | 010-G020-00300 | 2019-02-13 | ALTC1901118 |  | 2100000 | 10 W BROAD STREET, SUITE 2100 PLAN APPROVAL: CONDITIONAL (SEE PAGE 2) REVIEWED FOR COMPLIANCE UNDER: 2017 OBC AND ICC A117.1-2009 WITH MODIFICATIONS IN OBC 1112.0. WORK NOT INCLUDED IN THIS APPROVAL: FIRE ALARM, FIRE SUPPRESSION USE/OCCUPANCY G
010-011311-00 | 010-G020-00300 | 2019-04-25 | ALTC1903888 |  | 70000 | 10 WEST BROAD STREET PLAN APPROVAL: CONDITIONAL (SEE PAGE 2) REVIEWED FOR COMPLIANCE UNDER: 2017 OBC AND ICC A117.1-2009 WITH MODIFICATIONS IN OBC 1112.0. WORK NOT INCLUDED IN THIS APPROVAL: FIRE ALARM, FIRE SUPPRESSION USE/OCCUPANCY GROUP: B CO
010-011311-00 | 010-G020-00300 | 2019-04-26 | ALTC1903985 |  | 130000 | 10 WEST BROAD STREET, 16TH FLOOR PLAN APPROVAL: CONDITIONAL (SEE PAGE 2) REVIEWED FOR COMPLIANCE UNDER: 2017 OBC AND ICC A117.1-2009 WITH MODIFICATIONS IN OBC 1112.0. USE/OCCUPANCY GROUP: B CONSTRUCTION TYPE: IB DESCRIPTION OF WORK: INTERIOR REN
010-011311-00 | 010-G020-00300 | 2019-05-30 | ALTC1905360 |  | 300000 | 10 W. BROAD STREET, SUITE 1350 (43215) PLAN APPROVAL: CONDITIONAL: SEPARATE REVIEW AND APPROVAL REQUIRED FOR FIRE PROTECTIONS SYSTEMS¿ MODIFICATIONS REVIEWED FOR COMPLIANCE UNDER: 2017 OBC AND ICC A117.1-2009 WITH MODIFICATIONS IN OBC 1112.0. WORK N
010-011311-00 | 010-G020-00300 | 2019-02-25 | EMEPC1903585 |  | 0 | BUILDING PERMIT/PLAN REVIEW: ALTC1901118 NEW ELECTRICAL AND LIGHTING AS PER APPROVED DRAWINGS. FOR SUITE 2100
010-011311-00 | 010-G020-00300 | 2019-05-23 | EMEPC1909758 |  | 0 | BUILDING PERMIT/PLAN REVIEW: ALTC1903888 INSTALL ELECTRICAL AND LIGHTING AS PER APPROVED DRAWINGS. 54 OUTLETS
010-011311-00 | 010-G020-00300 | 2019-06-04 | EMEPC1910620 |  | 0 | BUILDING PERMIT/PLAN REVIEW: ALTC1902696 NEW LIGHTING AS PER APPROVED DRAWINGS. 35 - OUTLETS
010-011311-00 | 010-G020-00300 | 2019-06-04 | EMEPC1910625 |  | 0 | BUILDING PERMIT/PLAN REVIEW: ALTC1902700 ELECTRIC AND LIGHTING AS PER APPROVED DRAWINGS. NEW LIGHT FIXTURES, RECEPTACLE OUTLETS, SWITCHING, INSTANT HOT UNITS AND FLOOR OUTLETS. 264 OUTLETS
010-011311-00 | 010-G020-00300 | 2019-02-13 | ACS1901119 |  | 2100000 | ADVANCED CONSTRUCTION START ON THE 20TH &21ST FLOORS INTERIOR ONLY IN AN EXISTING HIGH RISE BUILDING. WORK INCLUDES REMOVAL OF NON-LOAD BEARING WALLS AND NON-FIRE RATED WALLS / CEILINGS ONLY. APPLICANT PROCEEDS AT OWN RISK. WORK PERMITTED TO PROCEED TO
010-011311-00 | 010-G020-00300 | 2019-02-14 | ACS1901162 |  | 0 | ADVANCED CONSTRUCTION START ON THE 20TH AND 21ST FLOORS WITHIN THE INTERIOR ONLY OF AN EXISTING HIGH RISE BUILDING. WORK INCLUDES REMOVAL OF ELECTRICAL ITEMS ONLY SUCH AS ELECTRICAL DEVISES AND WIRING. APPLICANT PROCEEDS AT OWN RISK. WORK PERMITTED TO P
010-011311-00 | 010-G020-00300 | 2019-02-14 | ACS1901185 |  | 75 | ADVANCED CONSTRUCTION START ON THE 21ST FLOOR WITHIN THE INTERIOR OF AN EXISTING HIGH RISE BUILDING. WORK INCLUDES REMOVAL OF MECHANICAL ITEMS ONLY SUCH AS RTU'S AND DUCT WORK. ALL LIFE SAFETY SYSTEMS TO REMAIN. APPLICANT PROCEEDS AT OWN RISK. WORK PERMI
010-011311-00 | 010-G020-00300 | 2019-03-26 | ACS1902705 |  | 80000 | ADVANCED CONSTRUCTION START WITHIN THE 16TH FLOOR INTERIOR ONLY IN AN EXISTING HIGH RISE BUILDING. WORK INCLUDES REMOVAL OF NON-LOAD BEARING WALLS AND NON-FIRE RATED WALLS/CEILINGS ONLY. APPLICANT PROCEEDS AT OWN RISK. WORK PERMITTED TO PROCEED TO POINT
010-011311-00 | 010-G020-00300 | 2019-03-27 | ACS1902715 |  | 0 | ADVANCED CONSTRUCTION START WITHIN THE INTERIOR ONLY OF AN EXISTING COMMERCIAL BUILDING. WORK INCLUDES REMOVAL OF ELECTRICAL ITEMS ONLY SUCH AS ELECTRICAL DEVISES AND WIRING. APPLICANT PROCEEDS AT OWN RISK. WORK PERMITTED TO PROCEED TO POINT OF FIRST INS
010-011311-00 | 010-G020-00300 | 2019-04-03 | ACS1902987 |  | 0 | ADVANCED CONSTRUCTION START WITHIN SUITE 1600 THE INTERIOR ONLY IN AN EXISTING HIGH RISE BUILDING. WORK INCLUDES REMOVAL OF NON-LOAD BEARING WALLS AND NON-FIRE RATED WALLS / CEILINGS ONLY. APPLICANT PROCEEDS AT OWN RISK. WORK PERMITTED TO PROCEED TO PO
010-011311-00 | 010-G020-00300 | 2019-04-04 | ACS1903040 |  | 50000 | ADVANCED CONSTRUCTION START WITHIN SUITE 1300 INTERIOR ONLY IN AN EXISTING HIGH RISE BUILDING. WORK INCLUDES REMOVAL OF NON-LOAD BEARING WALLS AND NON-FIRE RATED WALLS;/CEILINGS ONLY. APPLICANT PROCEEDS AT OWN RISK. WORK PERMITTED TO PROCEED TO POINT O
010-011311-00 | 010-G020-00300 | 2019-04-16 | ACS1903526 |  | 0 | ADVANCED CONSTRUCTION START WITHIN SUITE 1500 INTERIOR ONLY IN AN EXISTING HIGH RISE BUILDING. WORK INCLUDES REMOVAL OF NON-LOAD BEARING WALLS AND NON-FIRE RATED WALLS / CEILINGS ONLY. APPLICANT PROCEEDS AT OWN RISK. WORK PERMITTED TO PROCEED TO POINT
010-011311-00 | 010-G020-00300 | 2019-04-25 | ACS1903890 |  | 70000 | ADVANCED CONSTRUCTION START WITHIN SUITE 1170 INTERIOR ONLY IN AN EXISTING HIGH RISE BUILDING. WORK INCLUDES REMOVAL OF NON-LOAD BEARING WALLS AND NON-FIRE RATED WALLS / CEILINGS ONLY. APPLICANT PROCEEDS AT OWN RISK. WORK PERMITTED TO PROCEED TO POINT
010-011311-00 | 010-G020-00300 | 2019-04-25 | ACS1903913 |  | 0 | ADVANCED CONSTRUCTION START WITHIN SUITE 1660 THE INTERIOR OF AN EXISTING COMMERCIAL BUILDING. WORK INCLUDES REMOVAL OF MECHANICAL ITEMS ONLY SUCH AS RTU'S AND DUCT WORK. ALL LIFE SAFETY SYSTEMS TO REMAIN. APPLICANT PROCEEDS AT OWN RISK. WORK PERMITTED T
010-011311-00 | 010-G020-00300 | 2019-05-30 | ACS1905361 |  | 50000 | ALTC1905360 ADVANCE CONSTRUCTION START IN/ON 13TH FLOOR FOR EXISITING OFFICE BUILDING. WORK INCLUDES REMOVAL OF NON-LOADBEARING WALLS AND NON-FIRE RATED WALLS/CEILINGS ONLY. APPLICANT PROCEEDS AT OWN RISK. WORK PERMITTED TO PROCEED TO POINT OF 1ST IN
010-011311-00 | 010-G020-00300 | 2019-06-03 | ACS1905484 |  | 0 | ADVANCED CONSTRUCTION START WITHIN FLOORS 6-9 THE INTERIOR ONLY IN AN EXISTING HIGH RISE BUILDING. WORK INCLUDES REMOVAL OF NON-LOAD BEARING WALLS AND NON-FIRE RATED WALLS / CEILINGS ONLY. APPLICANT PROCEEDS AT OWN RISK. WORK PERMITTED TO PROCEED TO POI
010-011311-00 | 010-G020-00300 | 2019-02-25 | PMEPC1903524 |  | 0 | BUILDING PERMIT/PLAN REVIEW: ALTC1901118 PLUMBING WORK ASSOCIATED WITH THE RENOVATION OF THE 20TH AND 21ST FLOORS.
010-011311-00 | 010-G020-00300 | 2019-05-28 | PMEPC1910028 |  | 0 | BUILDING PERMIT/PLAN REVIEW: ALTC1903888 SUITE 1170: PLUMBING WORK FOR NEW BREAK ROOM SINK.
010-011311-00 | 010-G020-00300 | 2019-05-28 | PMEPC1910028 |  | 0 | BUILDING PERMIT/PLAN REVIEW: ALTC1903888 SUITE 1170: PLUMBING WORK FOR NEW BREAK ROOM SINK.
010-011311-00 | 010-G020-00300 | 2019-06-07 | PMEPC1910961 |  | 0 | BUILDING PERMIT/PLAN REVIEW: ALTC1902986 SUITE 1600: PLUMBING WORK FOR TWO NEW SINKS IN TENANT SPACE.
010-011311-00 | 010-G020-00300 | 2019-06-25 | FSUPC1906390 |  | 0 | 10 W BROAD ST. 26 SPRINKLERS. REFERENCE BLDG. PERMIT #ALTC1905360. ALTERATION TO FIRE SPRINKLER SYSTEM FOR REMODEL TO OFFICE TENANT SUITE #1350. COSTAR.
010-011311-00 | 010-G020-00300 | 2019-02-08 | GBLW1900188 |  | 0 | 89.9 SF INTERNALLY ILLUMINATED WALL SIGN. BAILEY CAVALIERI. EAST ELEVATION. PER DOWNTOWN DISTRICT CERTIFICATE OF APPROPRIATENESS A19-1-16.
010-011311-00 | 010-G020-00300 | 2019-02-26 | MMEPC1903629 |  | 0 | BUILDING PERMIT/PLAN REVIEW: ALTC1901118 REMODEL - BAILEY CAVALIERI 20TH & 21ST FL MISC DUCT & DEVICE MODIFICATIONS; CA191007 LICENSE NUMBER: H00140 ¦ SCOPE ITEM: DUCTWORK / DAMPERS
010-011311-00 | 010-G020-00300 | 2019-03-11 | MMEPC1904524 |  | 0 | BUILDING PERMIT/PLAN REVIEW: ALTC1900836 REMOVE EXISTING DUCTWORK AND (3) LIEBERT CONDENSING UNITS AS SHOWN ON PLANS. INSTALL NEW DUCTWORK AND (3) LIEBERT CONDENSING UNIS AS SHOWN ON THE PLANS. RECONNECT UNITS TO REFRIGERANT PIPING. INSTALL NEW VOLUM
010-011311-00 | 010-G020-00300 | 2019-05-22 | MMEPC1909696 |  | 0 | BUILDING PERMIT/PLAN REVIEW: ALTC1900820 OHIO CREDIT UNION MISC DUCT MODIFICATIONS; (6) DEVICES; CA192397-LT LICENSE NUMBER: H00140 ¦ SCOPE ITEM: DUCTWORK / DAMPERS
010-011311-00 | 010-G020-00300 | 2019-05-22 | MMEPC1909699 |  | 0 | BUILDING PERMIT/PLAN REVIEW: ALTC1902696 13TH FLOOR CORRIDOR MISC DUCT MODIFICATIONS & DEVICES; CA192398-LT LICENSE NUMBER: H00140 ¦ SCOPE ITEM: DUCTWORK / DAMPERS
010-011311-00 | 010-G020-00300 | 2019-05-24 | MMEPC1909895 |  | 0 | BUILDING PERMIT/PLAN REVIEW: ALTC1903888 OCONNOR ACCIANI LEVY INSTALL (1) VAV BOX COOLING ONLY W/DUCT & DEVICES; CA192399-LT LICENSE NUMBER: H00140 ¦ SCOPE ITEM: DUCTWORK / DAMPERS
010-011311-00 | 010-G020-00300 | 2019-06-12 | MMEPC1911260 |  | 0 | BUILDING PERMIT/PLAN REVIEW: ALTC1902986 FAYE D ENGLISH - 1600 INSTALL - (1) SPOT COOLER; DEVICES AS REQUIRED; MODIFY DUCT IF NECESSARY; CA192314-LT LICENSE NUMBER: H00140 ¦ SCOPE ITEM: DUCTWORK / DAMPERS
010-011311-00 | 010-G020-00300 | 2019-06-18 | MMEPC1911677 |  | 0 | BUILDING PERMIT/PLAN REVIEW: ALTC1905360 COSTAR SUITE 1350 MODIFY DUCT & DEVICES; INSTALL (1) CEILING FAN; CA192518-LT LICENSE NUMBER: H00140 ¦ SCOPE ITEM: DUCTWORK / DAMPERS
010-011311-00 | 010-G020-00300 | 2019-07-16 | MMEPC1913804 |  | 0 | BUILDING PERMIT/PLAN REVIEW: ALTC1903985 16TH FL CORRIDOR MODIFY DUCT & DEVICES; CA192706-LT LICENSE NUMBER: H00140 ¦ SCOPE ITEM: DUCTWORK / DAMPERS
010-011311-00 | 010-G020-00300 | 2019-05-23 | FALRC1905092 |  | 0 | ALTER EXISTING FIRE ALARM SYSTEM FOR O'CONNOR, ACCIANI, AND LEVI BY RELOCATING AN EXISTING AND ADDING TWO NEW NOTIFICATION DEVICES FOR AN INTERIOR ALTERATION. REFERENCE B.P. ALTC1903888 - (3) A/V DEVICES.
010-011311-00 | 010-G020-00300 | 2019-06-21 | FALRC1906261 |  | 0 | ALTER EXISTING FIRE ALARM SYSTEM FOR COSTAR IN SUITE 1350 BY INSTALLING NEW AND RELOCATING EXISTING NOTIFICATION DEVICES FOR AN INTERIOR ALTERATION. REFERENCE B.P. ALTC1905360 - (6) A/V DEVICES.
010-011311-00 | 010-G020-00300 | 2019-06-21 | FALRC1906261 |  | 0 | ALTER EXISTING FIRE ALARM SYSTEM FOR COSTAR IN SUITE 1350 BY INSTALLING NEW AND RELOCATING EXISTING NOTIFICATION DEVICES FOR AN INTERIOR ALTERATION. REFERENCE B.P. ALTC1905360 - (6) A/V DEVICES.
010-011311-00 | 010-G020-00300 | 2019-02-19 | FSUPC1901326 |  | 0 | 10 W BROAD ST. 77 SPRINKLERS. REFEENCE BLDG PERMIT #ALTC1901118. ALTERATION TO FIRE SPRINKLER SYSTEM FOR REMODEL TO 21ST FLOOR OFFICE SPACE. BAILEY CAVALIERY.
010-011311-00 | 010-G020-00300 | 2019-02-19 | FSUPC1901326 |  | 0 | 10 W BROAD ST. 77 SPRINKLERS. REFEENCE BLDG PERMIT #ALTC1901118. ALTERATION TO FIRE SPRINKLER SYSTEM FOR REMODEL TO 21ST FLOOR OFFICE SPACE. BAILEY CAVALIERY.
010-011311-00 | 010-G020-00300 | 2019-05-15 | FSUPC1904742 |  | 0 | 10 W BROAD ST. 76 SPRINKLERS. REFEENCE BLDG PERMIT #ALTC1901118. ALTERATION TO FIRE SPRINKLER SYSTEM FOR REMODEL TO 20TH FLOOR OFFICE SPACE. BAILEY CAVALIERY.
010-011311-00 | 010-G020-00300 | 2020-05-26 | FALRC2004600 |  | 0 | ALTER EXISTING FIRE ALARM SYSTEM FOR GRESHAM SMITH BY INSTALLING NEW NOTIFICATION DEVICES FOR AN INTERIOR REMODEL. REFERENCE B.P. ALTC2003906 - (11) A/V DEVICES.
010-011311-00 | 010-G020-00300 | 2020-07-09 | FALRC2006147 |  | 0 | ALTER EXISTING FIRE ALARM SYSTEM FOR MCCLAIN IN SUITE 2525 BY RELOCATING AND ADDING NEW NOTIFICATION DEVICES FOR AN INTERIOR REMODEL. REFERENCE B.P. ALTC2005340 - (5) A/V DEVICES.
010-011311-00 | 010-G020-00300 | 2020-07-09 | FALRC2006147 |  | 0 | ALTER EXISTING FIRE ALARM SYSTEM FOR MCCLAIN IN SUITE 2525 BY RELOCATING AND ADDING NEW NOTIFICATION DEVICES FOR AN INTERIOR REMODEL. REFERENCE B.P. ALTC2005340 - (5) A/V DEVICES.
010-011311-00 | 010-G020-00300 | 2020-05-14 | FSUPC2004272 |  | 0 | 10 W BROAD AT. 52 SPRINKLERS. REFERENCE BLDG. PERMIT #ALTC2003906. ALTERATION TO FIRE SPRINKLER SYSTEM FOR REMODEL TO OFFICE SUITE #1650. GRESHAM SMITH.
010-011311-00 | 010-G020-00300 | 2020-05-14 | FSUPC2004272 |  | 0 | 10 W BROAD AT. 52 SPRINKLERS. REFERENCE BLDG. PERMIT #ALTC2003906. ALTERATION TO FIRE SPRINKLER SYSTEM FOR REMODEL TO OFFICE SUITE #1650. GRESHAM SMITH.
010-011311-00 | 010-G020-00300 | 2019-09-24 | EMEPC1919367 |  | 0 | CONSTRUCTION PROJECT INCLUDES THE REPLACEMENT ONE CRAC UNIT AND ITS ASSOCIATED CONDENSING UNIT AND THE ADDITION OF ONE IN ROW COOLER AND ASSOCIATED CONDENSING UNIT.
010-011311-00 | 010-G020-00300 | 2019-09-30 | FALRC1910276 |  | 0 | ALTER EXISTING FIRE ALARM SYSTEM FOR OREC COLUMBUS BY INSTALLING NEW DEVICES FOR AN INTERIOR ALTERATION ON FLOORS 6-9. REFERENCE B.P. ALTC1905446 - (72) A/V DEVICES, (20) SMOKE/HEAT DETECTORS.
010-011311-00 | 010-G020-00300 | 2019-09-30 | ACS1910277 |  | 75 | ADVANCED CONSTRUCTION START ON FLOORS 6-9 IN AN EXISTING HIGH RISE BUILDING. WORK INCLUDES REMOVAL OF FIRE ALARM DEVISES SUCH AS WIRING AND NOTIFICATION DEVISES. APPLICANT PROCEEDS AT OWN RISK. WORK PERMITTED TO PROCEED TO POINT OF FIRST INSPECTION. REFE
010-011311-00 | 010-G020-00300 | 2019-09-30 | ACS1910277 |  | 75 | ADVANCED CONSTRUCTION START ON FLOORS 6-9 IN AN EXISTING HIGH RISE BUILDING. WORK INCLUDES REMOVAL OF FIRE ALARM DEVISES SUCH AS WIRING AND NOTIFICATION DEVISES. APPLICANT PROCEEDS AT OWN RISK. WORK PERMITTED TO PROCEED TO POINT OF FIRST INSPECTION. REFE
010-011311-00 | 010-G020-00300 | 2019-09-30 | FALRC1910276 |  | 0 | ALTER EXISTING FIRE ALARM SYSTEM FOR OREC COLUMBUS BY INSTALLING NEW DEVICES FOR AN INTERIOR ALTERATION ON FLOORS 6-9. REFERENCE B.P. ALTC1905446 - (72) A/V DEVICES, (20) SMOKE/HEAT DETECTORS.
010-011311-00 | 010-G020-00300 | 2019-10-11 | FSUPC1910781 |  | 0 | 10 W BROAD ST. 730 SPRINKLERS. REFERENCE BLDG. PERMIT #ALTC1905446. ALTERATION TO FIRE SPRINKLER SYSTEM FOR TENANT REMODEL TO OFFICE FLOORS 6, 7, 8, & 9. OREC. SPRINKLER SYSTEM: EXISTING MODIFIED NFPA13, OPEN STAIR OBC 1019.3 EXCEPTION 4-CLOSELY S
010-011311-00 | 010-G020-00300 | 2019-10-11 | FSUPC1910781 |  | 0 | 10 W BROAD ST. 730 SPRINKLERS. REFERENCE BLDG. PERMIT #ALTC1905446. ALTERATION TO FIRE SPRINKLER SYSTEM FOR TENANT REMODEL TO OFFICE FLOORS 6, 7, 8, & 9. OREC. SPRINKLER SYSTEM: EXISTING MODIFIED NFPA13, OPEN STAIR OBC 1019.3 EXCEPTION 4-CLOSELY S
010-011311-00 | 010-G020-00300 | 2019-08-14 | MMEPC1916265 |  | 0 | BUILDING PERMIT/PLAN REVIEW: ALTC1902698 11TH FL RENOVATION MODIFY DUCT & DEVICES; CA192524-LT LICENSE NUMBER: H00140 ¦ SCOPE ITEM: DUCTWORK / DAMPERS
010-011311-00 | 010-G020-00300 | 2019-08-21 | MMEPC1916851 |  | 0 | BUILDING PERMIT/PLAN REVIEW: ALTC1903523 REMODEL - SUITE 1500 GSA INSTALL - (2) EX FANS DUCT TO EXISTING; MODIFY DUCT & (3) DEVICES; (1) RETURN DEVICE; CA192312-LT LICENSE NUMBER: H00140 ¦ SCOPE ITEM: DUCTWORK / DAMPERS
010-011311-00 | 010-G020-00300 | 2019-10-07 | MMEPC1920310 |  | 0 | BUILDING PERMIT/PLAN REVIEW: ALTC1903038 SUITE-1300 (USMC MAIN STATION) MISC DUCT & DEVICES; CA192412-LT LICENSE NUMBER: H00140 ¦ SCOPE ITEM: DUCTWORK / DAMPERS
010-011311-00 | 010-G020-00300 | 2019-10-16 | MMEPC1921218 |  | 0 | BUILDING PERMIT/PLAN REVIEW: ALTC1905446 INSTALL ALL NEW VAV BOXES-RE-USE EXISTING AIR HANDLERS-INSTALL NEW DUCT WORK & REUSE SOME EXISTING DUCT WORK. REUSE EXISTING EXHAUST FANS. INSTALL NEW LIEBERT UNIT, NEW CONTROLS, INSTALL NEW CIRCULATING PUMP. NEW
010-011311-00 | 010-G020-00300 | 2019-10-31 | MMEPC1922408 |  | 0 | REPLACE LIKE-FOR-LIKE 20 TON CRAC (COMPUTER ROOM A/C) SYSTEM LICENSE NUMBER: H00114 ¦ SCOPE ITEM: AIR CONDITIONING (INCLUDING CONDENSERS, EVAPORATORS, COMPRESSORS)
010-011311-00 | 010-G020-00300 | 2019-09-09 | PMEPC1918111 |  | 0 | BUILDING PERMIT/PLAN REVIEW: ALTC1902696 REPLACE PLUMBING FIXTURES
010-011311-00 | 010-G020-00300 | 2019-09-13 | PMEPC1918524 |  | 0 | BUILDING PERMIT/PLAN REVIEW: ALTC1902698 NEW FINISHES IN 11TH FLOOR MAIN RESTROOMS.
010-011311-00 | 010-G020-00300 | 2019-10-04 | PMEPC1920263 |  | 0 | BUILDING PERMIT/PLAN REVIEW: ALTC1903038 SUITE 1300: PLUMBING WORK INCLUDING NEW SHOWER ROOMS FOR USMC TENANT SPACE.
010-011311-00 | 010-G020-00300 | 2019-10-14 | PMEPC1921007 |  | 0 | BUILDING PERMIT/PLAN REVIEW: ALTC1905446 INSTALL DRAINS, WASTE, AND VENTS PER DRAWINGS, INSTALL FIXTURES PER DRAWINGS, INSTALL WATER LINES PER DRAWINGS
010-011311-00 | 010-G020-00300 | 2019-09-11 | EMEPC1918358 |  | 0 | BUILDING PERMIT/PLAN REVIEW: ALTC1903038 LIGHTING AND ELECTRIC AS PER APPROVED DRAWINGS. 274 - OUTLETS, 3 - MOTERS AND 1 - WATER HEATER
010-011311-00 | 010-G020-00300 | 2019-09-12 | EMEPC1918404 |  | 0 | BUILDING PERMIT/PLAN REVIEW: ALTC1905446 FULL RENOVATION OF ELECTRICAL SYSTEMS OF FLOORS 6 THROUGH 9 BACK TO PANELS. EXISTING PANELS TO BE REUSED. NEW POWER AND LIGHTING.
010-011311-00 | 010-G020-00300 | 2019-09-12 | EMEPC1918441 |  | 0 | BUILDING PERMIT/PLAN REVIEW: ALTC1900836 PROVIDE RACEWAY, WIRE, AND CIRCUIT BREAKER FOR A CRAC UNIT
010-011311-00 | 010-G020-00300 | 2019-09-17 | EMEPC1918797 |  | 0 | BUILDING PERMIT/PLAN REVIEW: ALTC1902698 NEW LIGHTING AS PER APPROVED DRAWINGS (35 OUTLETS)
010-011311-00 | 010-G020-00300 | 2019-05-15 | FSUPC1904742 |  | 0 | 10 W BROAD ST. 76 SPRINKLERS. REFEENCE BLDG PERMIT #ALTC1901118. ALTERATION TO FIRE SPRINKLER SYSTEM FOR REMODEL TO 20TH FLOOR OFFICE SPACE. BAILEY CAVALIERY.
010-011311-00 | 010-G020-00300 | 2019-05-16 | FSUPC1904804 |  | 0 | 10 W BROAD ST. 13 SPRINKLERS. REFERENCE BLDG. PERMIT #ALTC1903888. ALTERATION TO FIRE SPRINKLER SYSTEM FOR REMODEL TO OFFICE TENANT SPACE #1170. OAL.
010-011311-00 | 010-G020-00300 | 2019-05-16 | FSUPC1904804 |  | 0 | 10 W BROAD ST. 13 SPRINKLERS. REFERENCE BLDG. PERMIT #ALTC1903888. ALTERATION TO FIRE SPRINKLER SYSTEM FOR REMODEL TO OFFICE TENANT SPACE #1170. OAL.
010-011311-00 | 010-G020-00300 | 2019-06-25 | FSUPC1906390 |  | 0 | 10 W BROAD ST. 26 SPRINKLERS. REFERENCE BLDG. PERMIT #ALTC1905360. ALTERATION TO FIRE SPRINKLER SYSTEM FOR REMODEL TO OFFICE TENANT SUITE #1350. COSTAR.
010-011311-00 | 010-G020-00300 | 2019-06-06 | EMEPC1910848 |  | 0 | BUILDING PERMIT/PLAN REVIEW: ALTC1902986 ELECTRIC AND LIGHTING AS PER APPROVED DRAWINGS. 264 OUTLETS
010-011311-00 | 010-G020-00300 | 2019-06-18 | EMEPC1911709 |  | 0 | BUILDING PERMIT/PLAN REVIEW: ALTC1905360 LIGHTING AND ELECTRICIAL AS PER APPROVED DRAWINGS 98 OUTLETS SUITE 1350
010-011311-00 | 010-G020-00300 | 2019-06-25 | EMEPC1912162 |  | 0 | BUILDING PERMIT/PLAN REVIEW: ALTC1903523 ELECTRIC AND LIGHTING AS PER APPROVED DRAWING IN SUITE 1500
010-011311-00 | 010-G020-00300 | 2019-07-09 | EMEPC1913258 |  | 0 | 7/24/2019 - THIS PERMIT CLOSED PER CONTRACTOR REQUEST - DUPLICATE OF #EMEPC1912162 - DBAXTER-DANIEL BUILDING PERMIT/PLAN REVIEW: ALTC1903523 INSTALL ELECTRICAL AND LIGHTING AS PER APPROVED DRAWINGS N SUITE 1500
010-011311-00 | 010-G020-00300 | 2019-08-06 | EMEPC1915615 |  | 0 | BUILDING PERMIT/PLAN REVIEW: ALTC1903985 NEW LIGHTING AS PER APPROVED DRAWINGS. 35 OUTLETS
010-011311-00 | 010-G020-00300 | 2019-02-14 | FALRC1901168 |  | 0 | ALTER EXISTING FIRE ALARM SYSTEM FOR BAILEY CAVALIERI ON FLOORS 20 AND 21 BY INSTALLING NOTIFICATION DEVICES AND NEW NAC PANEL. FIELD VERIFY SMOKE DETECTOR ABOVE NEW NAC PANEL. TENANT SPACE CURRENTLY HAS REQUIRED EVAC SPEAKERS. REFERENCE B.P. ALTC1901118
010-011311-00 | 010-G020-00300 | 2019-02-14 | FALRC1901168 |  | 0 | ALTER EXISTING FIRE ALARM SYSTEM FOR BAILEY CAVALIERI ON FLOORS 20 AND 21 BY INSTALLING NOTIFICATION DEVICES AND NEW NAC PANEL. FIELD VERIFY SMOKE DETECTOR ABOVE NEW NAC PANEL. TENANT SPACE CURRENTLY HAS REQUIRED EVAC SPEAKERS. REFERENCE B.P. ALTC1901118
010-011311-00 | 010-G020-00300 | 2019-05-23 | FALRC1905088 |  | 0 | ALTER EXISTING FIRE ALARM SYSTEM FOR CHAPTER 13 TRUSTEE BY ADDING NEW AND RELOCATING EXISTING NOTIFICATION DEVICES FOR AN INTERIOR REMODEL. REFERENCE B.P. ALTC1902700 - (19) A/V DEVICES.
010-011311-00 | 010-G020-00300 | 2019-05-23 | FALRC1905088 |  | 0 | ALTER EXISTING FIRE ALARM SYSTEM FOR CHAPTER 13 TRUSTEE BY ADDING NEW AND RELOCATING EXISTING NOTIFICATION DEVICES FOR AN INTERIOR REMODEL. REFERENCE B.P. ALTC1902700 - (19) A/V DEVICES.
010-011311-00 | 010-G020-00300 | 2019-05-23 | FALRC1905092 |  | 0 | ALTER EXISTING FIRE ALARM SYSTEM FOR O'CONNOR, ACCIANI, AND LEVI BY RELOCATING AN EXISTING AND ADDING TWO NEW NOTIFICATION DEVICES FOR AN INTERIOR ALTERATION. REFERENCE B.P. ALTC1903888 - (3) A/V DEVICES.
010-011311-00 | 010-G020-00300 | 2020-11-19 | ALTC2011177 |  | 10000 | PLAN APPROVAL: CONDITIONAL: MAY BE VERIFIED BY INSPECTOR IN THE FIELD. REVIEWED FOR COMPLIANCE UNDER: 2017 OBC AND ICC A117.1-2009 WITH MODIFICATIONS IN OBC 1112.0. WORK NOT INCLUDED IN THIS APPROVAL: FIRE ALARM FIRE SUPPRESSION USE/OCCUPANCY G
010-011311-00 | 010-G020-00300 | 2021-06-28 | ALTC2124563 |  | 150000 | *REVISION 7/27/2021 ACC: FIRE ALARM SYSTEM WILL BE MODIFIED AS PER PHONE CALL WITH APPLICANT- SEPARATE FIRE ALARM PERMIT REQUIRED* PLAN APPROVAL: CONDITIONAL: SEE CONDITIONS OF PLAN APPROVAL. APPEAL HEARING/VARIANCE REQUIRED. PHASED CONSTRUCTION.
010-011311-00 | 010-G020-00300 | 2020-12-09 | EMEPC2025640 |  | 0 | BUILDING PERMIT/PLAN REVIEW: ALTC2011177 ELECTRICAL SCOPE REQUIRED FOR CONVERTING MOTHER'S ROOM INTO SINGLE USE RESTROOM ON THE 7TH FLOOR OF AN EXISTING HIGH RISE BUILDING
010-011311-00 | 010-G020-00300 | 2021-02-01 | EMEPC2103564 |  | 0 | DISCONNECT AND RECONNECT FOR FIRE PUMP AND JOCKEY PUMP CONTROLLERS
010-011311-00 | 010-G020-00300 | 2021-02-25 | EMEPC2106817 |  | 0 | BUILDING PERMIT/PLAN REVIEW: ALTC2011132 INSTALL NEW LIGHTING AS PER APPROVED DRAWINGS. 34 FIXTURE OUTLETS 2 SWITCH OUTLETS
010-011311-00 | 010-G020-00300 | 2021-05-27 | EMEPC2119811 |  | 0 | BUILDING PERMIT/PLAN REVIEW: ALTC2104153 ELECTRICAL AS PER APPROVED DRAWINGS. 77 - LIGHT FIXTURES, 68 - OUTLETS
010-011311-00 | 010-G020-00300 | 2021-08-11 | EMEPC2131559 |  | 0 | BUILDING PERMIT/PLAN REVIEW: ALTC2124563 LIGHTING AS PER APPROVED DRAWINGS
010-011311-00 | 010-G020-00300 | 2020-12-30 | FALRC2012246 |  | 0 | ALTER EXISTING FIRE ALARM SYSTEM FOR OREC ON THE 7TH FLOOR BY RELOCATING TWO NOTIFICATION DEVICES FOR AN INTERIOR RENOVATION. REFERENCE B.P. ALTC2011177 - (2) A/V DEVICES.
010-011311-00 | 010-G020-00300 | 2020-12-30 | FALRC2012246 |  | 0 | ALTER EXISTING FIRE ALARM SYSTEM FOR OREC ON THE 7TH FLOOR BY RELOCATING TWO NOTIFICATION DEVICES FOR AN INTERIOR RENOVATION. REFERENCE B.P. ALTC2011177 - (2) A/V DEVICES.
010-011311-00 | 010-G020-00300 | 2021-06-24 | FALRC2124102 |  | 0 | ALTER EXISTING FIRE ALARM SYSTEM FOR CNCS/AMERICORPS IN SUITE 1150 BY INSTALLING NOTIFICATION DEVICES FOR AN INTERIOR ALTERATION. REFERENCE B.P. ALTC2104153 - (9) A/V DEVICES.
010-011311-00 | 010-G020-00300 | 2021-06-24 | FALRC2124102 |  | 0 | ALTER EXISTING FIRE ALARM SYSTEM FOR CNCS/AMERICORPS IN SUITE 1150 BY INSTALLING NOTIFICATION DEVICES FOR AN INTERIOR ALTERATION. REFERENCE B.P. ALTC2104153 - (9) A/V DEVICES.
010-011311-00 | 010-G020-00300 | 2021-08-12 | FALRC2131787 |  | 0 | ALTER EXISTING FIRE ALARM SYSTEM ON THE 15TH FLOOR BY INSTALLING NOTIFICATION DEVICES IN COMMON AREA AND RESTROOMS FOR AN INTERIOR ALTERATION. SEQUENCE OF OPERATIONS IS NOT CHANGING. REFERENCE B.P. ALTC2124563 - (3) A/V DEVICES.
010-011311-00 | 010-G020-00300 | 2021-09-01 | MMEPC2134737 |  | 0 | BUILDING PERMIT/PLAN REVIEW: ALTC2124563 15TH FLOOR CORRIDOR: MISC DUCT & DEVICES; CA212857-LT LICENSE NUMBER: H00140 ¦ SCOPE ITEM: DUCTWORK / DAMPERS
010-011311-00 | 010-G020-00300 | 2020-12-23 | PMEPC2026587 |  | 0 | BUILDING PERMIT/PLAN REVIEW: ALTC2011177 SUPPLY AND INSTALL DRAINS, WASTE AND VENTS PER DRAWING. SUPPLY AND INSTALL COOPER WATER LINES PER DRAWINGS. SUPPLY AND INSTALL PLUMBING FIXTURES PER DRAWINGS.
010-011311-00 | 010-G020-00300 | 2021-02-09 | PMEPC2104760 |  | 0 | BUILDING PERMIT/PLAN REVIEW: ALTC2011132 PLUMBING AS STATED UNDER BUILDING PERMIT ALTC2011132
010-011311-00 | 010-G020-00300 | 2021-06-07 | PMEPC2121088 |  | 0 | BUILDING PERMIT/PLAN REVIEW: ALTC2104153 CAP AND MOVE BREAK SINK AND DISHWASHER AND ASSOCIATED DRAIN AND WATER LINES
010-011311-00 | 010-G020-00300 | 2021-08-12 | FALRC2131787 |  | 0 | ALTER EXISTING FIRE ALARM SYSTEM ON THE 15TH FLOOR BY INSTALLING NOTIFICATION DEVICES IN COMMON AREA AND RESTROOMS FOR AN INTERIOR ALTERATION. SEQUENCE OF OPERATIONS IS NOT CHANGING. REFERENCE B.P. ALTC2124563 - (3) A/V DEVICES.
010-011311-00 | 010-G020-00300 | 2020-12-17 | FSUPC2011894 |  | 0 | 10 W BROAD ST. 7TH FLOOR REFERENCE BUILDING PERMIT #ALTC2011177 ALTERATION TO EXISTING FIRE SPRINKLER SYSTEM TO ADD ONE SPRINKLER FOR NEW DRYWALL CEILING WITHIN 7TH FLOOR OFFICE.
010-011311-00 | 010-G020-00300 | 2020-12-17 | FSUPC2011894 |  | 0 | 10 W BROAD ST. 7TH FLOOR REFERENCE BUILDING PERMIT #ALTC2011177 ALTERATION TO EXISTING FIRE SPRINKLER SYSTEM TO ADD ONE SPRINKLER FOR NEW DRYWALL CEILING WITHIN 7TH FLOOR OFFICE.
010-011311-00 | 010-G020-00300 | 2021-06-09 | FSUPC2121683 |  | 0 | 10 W BROAD STREET, SUITE 1150 REFERENCE BUILDING PERMIT #ALTC2104153 ALTERATION TO EXISTING FIRE SPRINKLER SYSTEM TO ADD AND RELOCATE 26 SPRINKLERS FOR OFFICE RENOVATION. AMERICORPS
010-011311-00 | 010-G020-00300 | 2021-06-09 | FSUPC2121683 |  | 0 | 10 W BROAD STREET, SUITE 1150 REFERENCE BUILDING PERMIT #ALTC2104153 ALTERATION TO EXISTING FIRE SPRINKLER SYSTEM TO ADD AND RELOCATE 26 SPRINKLERS FOR OFFICE RENOVATION. AMERICORPS
010-011311-00 | 010-G020-00300 | 2020-12-23 | MMEPC2026588 |  | 0 | BUILDING PERMIT/PLAN REVIEW: ALTC2011177 REPLACE EXHAUST FAN LICENSE NUMBER: H00137 ¦ SCOPE ITEM: EXHAUST SYSTEMS (HOODS, FANS, ETC)
010-011311-00 | 010-G020-00300 | 2021-01-13 | MMEPC2100897 |  | 0 | BUILDING PERMIT/PLAN REVIEW: ALTC2011177 INSTALL NEW BATHROOM EXHAUST FAN AND RELOCATE EXISTING SUPPLY LICENSE NUMBER: H00137 ¦ SCOPE ITEM: EXHAUST SYSTEMS (HOODS, FANS, ETC)
010-011311-00 | 010-G020-00300 | 2021-02-15 | MMEPC2105486 |  | 0 | BUILDING PERMIT/PLAN REVIEW: ALTC2011132 REPLACE 5 REGISTERS TO EXISTING DUCTWORK LICENSE NUMBER: H00293 ¦ SCOPE ITEM: DUCTWORK / DAMPERS
010-011311-00 | 010-G020-00300 | 2021-05-26 | MMEPC2119604 |  | 0 | BUILDING PERMIT/PLAN REVIEW: ALTC2104153 SUITE 1150 AMERICORPS: MODIFY & ADD NEW DUCT; (~42) DEVICES; CA21513-LT LICENSE NUMBER: H00140 ¦ SCOPE ITEM: DUCTWORK / DAMPERS
010-011311-00 | 010-G020-00300 | 2020-05-06 | ACS2003908 |  | 0 | 10 W BROAD ST SUITE 1650, ADVANCED CONSTRUCTION START FOR INTERIOR DEMOLITION AND WORK UP TO INITIAL INSPECTION FOR NON-STRUCTURAL, NON-FIRE-RATED, GENERAL TRADE WORK TO FACILITATE PERMIT ALTC2003906. NO EXTERIOR WORK. ALL WORK IS AT OWNER'S RISK. AN IM
010-011311-00 | 010-G020-00300 | 2020-05-13 | ACS2004163 |  | 75 | 10 W BROAD ST SUITE 1650, ADVANCED CONSTRUCTION START FOR INTERIOR DEMOLITION TO ELECTRICAL LIGHTING AND POWER SYSTEMS OLNY AND WORK UP TO INITIAL INSPECTION FOR ELECTRICAL WORK TO FACILITATE PERMIT ALTC2003906 AND FUTURE ASSOCIATED ELECTRICAL PERMIT. NO
010-011311-00 | 010-G020-00300 | 2020-06-17 | ACS2005341 |  | 150000 | ADVANCED CONSTRUCTION START WITHIN THE INTERIOR ONLY IN AN EXISTING 1,998 S.F. OFFICE SUITE 2525 ON THE 25TH FLOOR OF 10 W. BROAD STREET. WORK INCLUDES REMOVAL OF NON-LOAD BEARING PARTITIONS AND NON-RATED WALLS/CEILINGS. APPLICANT PROCEEDS AT OWN RISK. W
010-011311-00 | 010-G020-00300 | 2020-05-06 | ALTC2003906 |  | 300000 | PLAN APPROVAL: FINAL REVIEWED FOR COMPLIANCE UNDER: 2017 OBC AND ICC A117.1-2009 WITH MODIFICATIONS IN OBC 1112.0. WORK NOT INCLUDED IN THIS APPROVAL: FIRE ALARM, FIRE SUPPRESSION USE/OCCUPANCY GROUP: B CONSTRUCTION TYPE: I-A DESCRIPTION OF WORK:
010-011311-00 | 010-G020-00300 | 2020-06-17 | ALTC2005340 |  | 150000 | 10 W. BROAD STREET SUITE 2525 PLAN APPROVAL: CONDITIONAL REVIEWED FOR COMPLIANCE UNDER: 2017 OBC AND ICC A117.1-2009 WITH MODIFICATIONS IN OBC 1112.0. WORK NOT INCLUDED IN THIS APPROVAL: FIRE ALARM, FIRE SUPPRESSION USE/OCCUPANCY GROUP: B CONSTRUC
010-011311-00 | 010-G020-00300 | 2019-12-10 | EMEPC1925610 |  | 0 | BUILDING PERMIT/PLAN REVIEW: ALTC1900820 INSTALL LIGHTING AND ELECTRICAL AS PER APPROVED DRAWINGS. 116 - LIGHT FIXTURES, 4 - SWITCHES AND 24 - OUTLETS
010-011311-00 | 010-G020-00300 | 2020-06-09 | EMEPC2010961 |  | 0 | BUILDING PERMIT/PLAN REVIEW: ALTC2003906 ELECTRIC AND LIGHTING AS PER APPROVED PLANS IN SUITE 1650
010-011311-00 | 010-G020-00300 | 2020-07-10 | EMEPC2013774 |  | 0 | BUILDING PERMIT/PLAN REVIEW: ALTC2005340 LIGHTING AND ELECTRIC AS PER APPROVED DRAWINGS 62 OUTLETS
010-011311-00 | 010-G020-00300 | 2019-12-16 | FALRC1913347 |  | 0 | ALTER EXISTING FIRE ALARM SYSTEM FOR OHIO CREDIT UNION IN SUITE 1100 BY INSTALLING TWO NEW NOTIFICATION DEVICES FOR AN INTERIOR ALTERATION. REFERENCE B.P. ALTC1900820 - (2) A/V DEVICES.
010-011311-00 | 010-G020-00300 | 2019-12-16 | FALRC1913347 |  | 0 | ALTER EXISTING FIRE ALARM SYSTEM FOR OHIO CREDIT UNION IN SUITE 1100 BY INSTALLING TWO NEW NOTIFICATION DEVICES FOR AN INTERIOR ALTERATION. REFERENCE B.P. ALTC1900820 - (2) A/V DEVICES.
010-011311-00 | 010-G020-00300 | 2020-05-26 | FALRC2004600 |  | 0 | ALTER EXISTING FIRE ALARM SYSTEM FOR GRESHAM SMITH BY INSTALLING NEW NOTIFICATION DEVICES FOR AN INTERIOR REMODEL. REFERENCE B.P. ALTC2003906 - (11) A/V DEVICES.
010-011311-00 | 010-G020-00300 | 2020-07-17 | FSUPC2006473 |  | 0 | RELOCATE 16 PENDANTS AND ADD 4 NEW FOR TENANT IMPROVEMENTS
010-011311-00 | 010-G020-00300 | 2020-07-17 | FSUPC2006473 |  | 0 | RELOCATE 16 PENDANTS AND ADD 4 NEW FOR TENANT IMPROVEMENTS
010-011311-00 | 010-G020-00300 | 2020-06-18 | MMEPC2011884 |  | 0 | BUILDING PERMIT/PLAN REVIEW: ALTC2003906 GRESHAM SUITE 1650 RELOCATE &/OR ADD - MISC DUCT & DEVICES; CA202278-LT LICENSE NUMBER: H00140 ¦ SCOPE ITEM: DUCTWORK / DAMPERS
010-011311-00 | 010-G020-00300 | 2020-07-09 | MMEPC2013610 |  | 0 | BUILDING PERMIT/PLAN REVIEW: ALTC2005340 INSTALL 1 EXHAUST FAN, REPLACE EXISTING DIFFUSERS LICENSE NUMBER: H00137 ¦ SCOPE ITEM: FURNACES / AIR HANDLERS / RTUS
010-011311-00 | 010-G020-00300 | 2020-01-08 | PMEPC2000439 |  | 0 | BUILDING PERMIT/PLAN REVIEW: ALTC1905446 INSTALL DRAINS, WASTE, AND VENTS PER DRAWINGS, INSTALL FIXTURES PER DRAWINGS, INSTALL WATER LINES PER DRAWINGS
010-011311-00 | 010-G020-00300 | 2020-02-28 | PMEPC2004369 |  | 0 | BUILDING PERMIT/PLAN REVIEW: ALTC1900820 SUITE 1100 - 11TH FLOOR: NEW BREAK ROOM SINK ON EXISTING ROUGH-IN.
010-011311-00 | 010-G020-00300 | 2020-06-12 | PMEPC2011388 |  | 0 | BUILDING PERMIT/PLAN REVIEW: ALTC2003906 INSTALL DRAINS, WASTE AND VENTS PER DRAWING. INSTALL WATER LINE PER DRAWING. INSTALL PLUMBING FIXTURES PER DRAWING.
010-011311-00 | 010-G020-00300 | 2020-08-25 | PMEPC2017426 |  | 0 | BUILDING PERMIT/PLAN REVIEW: ALTC2005340 TENANT REMODEL
010-011311-00 | 010-G020-00300 | 2021-10-27 | PMEPC2142664 |  | 0 | BUILDING PERMIT/PLAN REVIEW: ALTC2124563 RECONNECT EXISTING DRAINS, VENTS AND WATERLINES. INSTALL NEW PLUMBING FIXTURES TO MEET BLDG. STANDARDS PER PRINT.
010-011311-00 | 010-G020-00300 | 2022-04-19 | FALRC2215908 |  | 0 | ALTER EXISTING MANUAL AND AUTOMATIC FIRE ALARM SYSTEM WITH SUPERVISION AND AN EMERGENCY VOICE COMMUNICATION SYSTEM IN SUITE 2400 FOR ASNA BY INSTALLING NEW NOTIFICATION DEVICES FOR AN INTERIOR ALTERATION. SEQUENCE OF OPERATIONS MATRIX NOT CHANGING WITH A
010-011311-00 | 010-G020-00300 | 2022-04-19 | FSUPC2215996 |  | 0 | 10 W BROAD ST REFERENCE BUILDING PERMIT #ALTC2214156 MODIFY EXISTING NFPA 13 SYSTEM BY ADD/RELOCATE 11 SPRINKLERS FOR TENANT FITOUT
010-011311-00 | 010-G020-00300 | 2022-04-19 | FSUPC2215996 |  | 0 | 10 W BROAD ST REFERENCE BUILDING PERMIT #ALTC2214156 MODIFY EXISTING NFPA 13 SYSTEM BY ADD/RELOCATE 11 SPRINKLERS FOR TENANT FITOUT
010-011311-00 | 010-G020-00300 | 2022-04-14 | MMEPC2215394 |  | 0 | BUILDING PERMIT/PLAN REVIEW: ALTC2203154 24TH FL COMMON: MODIFY DUCT & DEVICE; CA222143-LT LICENSE NUMBER: H00140 ¦ SCOPE ITEM: DUCTWORK / DAMPERS
010-011311-00 | 010-G020-00300 | 2022-04-20 | MMEPC2216267 |  | 0 | BUILDING PERMIT/PLAN REVIEW: ALTC2214156 ASNA REMODEL: MISC DUCT & DEVICES; CA222266-LT LICENSE NUMBER: H00140 ¦ SCOPE ITEM: DUCTWORK / DAMPERS
010-011311-00 | 010-G020-00300 | 2021-11-03 | PMEPC2143728 |  | 0 | REPLACING BROKEN PIPE AND FITTINGS (CAST IRON PIPING) IN THE CEILING IN THE WOMEN'S RESTROOM ON THE 15TH FLOOR
010-011311-00 | 010-G020-00300 | 2022-04-06 | ACS2214380 |  | 250000 | ADVANCED CONSTRUCTION START WITHIN THE INTERIOR ONLY IN AN EXISTING COMMERCIAL BUILDING. WORK INCLUDES REMOVAL OF NON-LOAD BEARING WALLS AND NON-FIRE RATED WALLS / CEILINGS ONLY. APPLICANT PROCEEDS AT OWN RISK. WORK PERMITTED TO PROCEED TO POINT OF 1ST
010-011311-00 | 010-G020-00300 | 2022-04-05 | ALTC2214156 |  | 250000 | PLAN APPROVAL: CONDITIONAL: REVIEWED FOR COMPLIANCE UNDER: 2017 OBC AND ICC A117.1-2009 WITH MODIFICATIONS IN OBC 1112.0. WORK REQUIRING SEPARATE APPLICATION: FIRE ALARM, FIRE SUPPRESSION WORK NOT APPLICABLE: N/A PROJECT USE/OCCUPANCY: B (HIGH R
010-011311-00 | 010-G020-00300 | 2022-03-18 | EMEPC2211570 |  | 0 | BUILDING PERMIT/PLAN REVIEW: ALTC2203154 REPLACE EXISTING FLUORESCENT LIGHTING WITH LED LIGHTING
010-011311-00 | 010-G020-00300 | 2022-05-11 | EMEPC2219214 |  | 0 | BUILDING PERMIT/PLAN REVIEW: ALTC2214156 LIGHTING AND POWER AS PER APPROVED DRAWINGS (40) LIGHT FIXTURE OUTLETS, (7) EXIT FIXTURES, (17) SWITCHES (50) RECEPTACLE OUTLETS AND (1) INSTANT HOT UNIT
010-011311-00 | 010-G020-00300 | 2022-06-16 | EMEPC2224426 |  | 0 | BUILDING PERMIT/PLAN REVIEW: ALTC2219237 TENANT BUILDOUT
010-011311-00 | 010-G020-00300 | 2022-04-19 | FALRC2215908 |  | 0 | ALTER EXISTING MANUAL AND AUTOMATIC FIRE ALARM SYSTEM WITH SUPERVISION AND AN EMERGENCY VOICE COMMUNICATION SYSTEM IN SUITE 2400 FOR ASNA BY INSTALLING NEW NOTIFICATION DEVICES FOR AN INTERIOR ALTERATION. SEQUENCE OF OPERATIONS MATRIX NOT CHANGING WITH A
010-011311-00 | 010-G020-00300 | 2022-04-11 | PMEPC2214913 |  | 0 | BUILDING PERMIT/PLAN REVIEW: ALTC2203154 INSTALL PLUMBING DRAINS, VENTS, WATER LINES, AND FIXTURES PER ASSOCIATED BUILDING PERMIT ALTC2203154
010-011311-00 | 010-G020-00300 | 2022-05-12 | PMEPC2219355 |  | 0 | BUILDING PERMIT/PLAN REVIEW: ALTC2214156 INSTALL PLUMBING DRAINS, VENTS, WATER LINES, AND FIXTURES PER ASSOCIATED BUILDING PERMIT NUMBER ALTC2214156
010-011311-00 | 010-G020-00300 | 2023-02-16 | FALRC2307805 |  | 0 | ALTER EXISTING MANUAL AND AUTOMATIC FIRE ALARM SYSTEM WITH SUPERVISION FOR DICKIE MCCAMEY IN SUITE 1950 BY INSTALLING NEW AND RELOCATING EXISTING NOTIFICATION DEVICES FOR AN INTERIOR ALTERATION. SEQUENCE MATRIX NOT CHANGING WITH ALTERATION. REFERENCE B.P
010-011311-00 | 010-G020-00300 | 2023-05-26 | FALRC2321986 |  | 0 | ALTER EXISTING MANUAL FIRE ALARM SYSTEM FOR KJK IN SUITE 2500 BY INSTALLING NEW DEVICES FOR AN TENANT ALTERATION. SEQUENCE MATRIX NOT CHANGING WITH ALTERATION. REFERENCE B.P. ALTC2311426 - (3) A/V DEVICES.
010-011311-00 | 010-G020-00300 | 2023-05-26 | FALRC2321986 |  | 0 | ALTER EXISTING MANUAL FIRE ALARM SYSTEM FOR KJK IN SUITE 2500 BY INSTALLING NEW DEVICES FOR AN TENANT ALTERATION. SEQUENCE MATRIX NOT CHANGING WITH ALTERATION. REFERENCE B.P. ALTC2311426 - (3) A/V DEVICES.
010-011311-00 | 010-G020-00300 | 2023-05-22 | FSUPC2320997 |  | 0 | 10 W. BROAD STREET, 9TH FLOOR REFERENCE BUILDING PERMIT #ALTC2320361 ALTERATION TO EXISTING FIRE SPRINKLER SYSTEM TO ADD AND RELOCATE 2 SPRINKLERS FOR NEW WALL LAYOUT.
010-011311-00 | 010-G020-00300 | 2023-05-22 | FSUPC2320997 |  | 0 | 10 W. BROAD STREET, 9TH FLOOR REFERENCE BUILDING PERMIT #ALTC2320361 ALTERATION TO EXISTING FIRE SPRINKLER SYSTEM TO ADD AND RELOCATE 2 SPRINKLERS FOR NEW WALL LAYOUT.
010-011311-00 | 010-G020-00300 | 2023-05-23 | FSUPC2321449 |  | 0 | 10 W. BROAD STREET, SUITE 2500 REFERENCE BUILDING PERMIT #ALTC2318808 ALTERATION TO EXISTING FIRE SPRINKLER SYSTEM TO ADD AND RELOCATE 11 SPRINKLERS FOR OFFICE RENOVATION. KJK
010-011311-00 | 010-G020-00300 | 2023-05-23 | FSUPC2321449 |  | 0 | 10 W. BROAD STREET, SUITE 2500 REFERENCE BUILDING PERMIT #ALTC2318808 ALTERATION TO EXISTING FIRE SPRINKLER SYSTEM TO ADD AND RELOCATE 11 SPRINKLERS FOR OFFICE RENOVATION. KJK
010-011311-00 | 010-G020-00300 | 2023-02-16 | MMEPC2307783 |  | 0 | BUILDING PERMIT/PLAN REVIEW: ALTC2302225 DICKIE MCCAMEY STE-1950 - MODIFY DUCT & DEVICES; CA232050-LT LICENSE NUMBER: H00140 ¦ SCOPE ITEM: DUCTWORK / DAMPERS
010-011311-00 | 010-G020-00300 | 2023-04-07 | MMEPC2314571 |  | 0 | BUILDING PERMIT/PLAN REVIEW: ALTC2311426 19TH FL COMMON: MODIFY DUCT & DEVICES; CA232213-LT LICENSE NUMBER: H00140 ¦ SCOPE ITEM: DUCTWORK / DAMPERS
010-011311-00 | 010-G020-00300 | 2023-04-07 | MMEPC2314571 |  | 0 | BUILDING PERMIT/PLAN REVIEW: ALTC2311426 19TH FL COMMON: MODIFY DUCT & DEVICES; CA232213-LT LICENSE NUMBER: H00140 ¦ SCOPE ITEM: DUCTWORK / DAMPERS
010-011311-00 | 010-G020-00300 | 2023-04-07 | MMEPC2314571 |  | 0 | BUILDING PERMIT/PLAN REVIEW: ALTC2311426 19TH FL COMMON: MODIFY DUCT & DEVICES; CA232213-LT LICENSE NUMBER: H00140 ¦ SCOPE ITEM: DUCTWORK / DAMPERS
010-011311-00 | 010-G020-00300 | 2023-06-07 | MMEPC2323713 |  | 0 | BUILDING PERMIT/PLAN REVIEW: ALTC2318808 KJK STE-2500: MODIFY DUCT & DEVICES; CA232342-LT LICENSE NUMBER: H00140 ¦ SCOPE ITEM: DUCTWORK / DAMPERS
010-011311-00 | 010-G020-00300 | 2023-02-09 | PMEPC2307049 |  | 0 | BUILDING PERMIT/PLAN REVIEW: ALTC2302225 INSTALL PLUMBING DRAINS, VENTS, WATER LINES, AND FIXTURES PER ASSOCIATED BUILDING PERMIT NUMBER ALTC2302225
010-011311-00 | 010-G020-00300 | 2023-04-10 | PMEPC2314886 |  | 0 | BUILDING PERMIT/PLAN REVIEW: ALTC2311426 ADJUST PLUMBING ROUGH AND INSTALL PLUMBING FIXTURES PER ASSOCIATED BULING PERMIT NUMBER ALTC2311426
010-011311-00 | 010-G020-00300 | 2023-04-10 | PMEPC2314886 |  | 0 | BUILDING PERMIT/PLAN REVIEW: ALTC2311426 ADJUST PLUMBING ROUGH AND INSTALL PLUMBING FIXTURES PER ASSOCIATED BULING PERMIT NUMBER ALTC2311426
010-011311-00 | 010-G020-00300 | 2023-04-10 | PMEPC2314886 |  | 0 | BUILDING PERMIT/PLAN REVIEW: ALTC2311426 ADJUST PLUMBING ROUGH AND INSTALL PLUMBING FIXTURES PER ASSOCIATED BULING PERMIT NUMBER ALTC2311426
010-011311-00 | 010-G020-00300 | 2023-02-09 | PMLSC2307002 |  | 0 | MLS SCOPE: WATER HEATER REPLACEMENT
010-011311-00 | 010-G020-00300 | 2023-01-04 | ACS2302235 |  | 75 | ADVANCED CONSTRUCTION START WITHIN THE INTERIOR ONLY IN AN EXISTING COMMERCIAL BUILDING. WORK INCLUDES REMOVAL OF NON-LOAD BEARING WALLS AND NON-FIRE RATED WALLS / CEILINGS ONLY. APPLICANT PROCEEDS AT OWN RISK. WORK PERMITTED TO PROCEED TO POINT OF 1ST
010-011311-00 | 010-G020-00300 | 2023-01-04 | ACS2302235 |  | 75 | ADVANCED CONSTRUCTION START WITHIN THE INTERIOR ONLY IN AN EXISTING COMMERCIAL BUILDING. WORK INCLUDES REMOVAL OF NON-LOAD BEARING WALLS AND NON-FIRE RATED WALLS / CEILINGS ONLY. APPLICANT PROCEEDS AT OWN RISK. WORK PERMITTED TO PROCEED TO POINT OF 1ST
010-011311-00 | 010-G020-00300 | 2023-03-14 | ACS2311429 |  | 170000 | PLAN REVIEW/BUILDING ORDER: ALTC2311426 ******************ACS***************** ADVANCED CONSTRUCTION START WITHIN THE INTERIOR ONLY IN AN EXISTING COMMERCIAL BUILDING. WORK INCLUDES REMOVAL OF NON-LOAD BEARING WALLS AND NON-FIRE RATED WALLS / CEILING
010-011311-00 | 010-G020-00300 | 2023-03-31 | ACS2313731 |  | 170000 | PLAN REVIEW/BUILDING ORDER: ALTC2311426 REMOVE EXISTING FIXTURES SO CONTRACTOR CAN START DEMO WORK FOR REFERENCE TO ALTC2311426
010-011311-00 | 010-G020-00300 | 2023-03-14 | ALTC2311426 |  | 170000 | PLAN APPROVAL: CONDITIONAL: SEE CONDITIONS OF PLAN APPROVAL. REVIEWED FOR COMPLIANCE UNDER: 2017 OBC AND ICC A117.1-2009 WITH MODIFICATIONS IN OBC 1112.0. WORK REQUIRING SEPARATE APPLICATION: FIRE SUPPRESSION WORK NOT APPLICABLE: FIRE ALARM
010-011311-00 | 010-G020-00300 | 2023-03-14 | ALTC2311426 |  | 170000 | PLAN APPROVAL: CONDITIONAL: SEE CONDITIONS OF PLAN APPROVAL. REVIEWED FOR COMPLIANCE UNDER: 2017 OBC AND ICC A117.1-2009 WITH MODIFICATIONS IN OBC 1112.0. WORK REQUIRING SEPARATE APPLICATION: FIRE SUPPRESSION WORK NOT APPLICABLE: FIRE ALARM
010-011311-00 | 010-G020-00300 | 2023-03-14 | ALTC2311426 |  | 170000 | PLAN APPROVAL: CONDITIONAL: SEE CONDITIONS OF PLAN APPROVAL. REVIEWED FOR COMPLIANCE UNDER: 2017 OBC AND ICC A117.1-2009 WITH MODIFICATIONS IN OBC 1112.0. WORK REQUIRING SEPARATE APPLICATION: FIRE SUPPRESSION WORK NOT APPLICABLE: FIRE ALARM
010-011311-00 | 010-G020-00300 | 2023-03-14 | ALTC2311426 |  | 170000 | PLAN APPROVAL: CONDITIONAL: SEE CONDITIONS OF PLAN APPROVAL. REVIEWED FOR COMPLIANCE UNDER: 2017 OBC AND ICC A117.1-2009 WITH MODIFICATIONS IN OBC 1112.0. WORK REQUIRING SEPARATE APPLICATION: FIRE SUPPRESSION WORK NOT APPLICABLE: FIRE ALARM
010-011311-00 | 010-G020-00300 | 2023-03-14 | ALTC2311426 |  | 170000 | PLAN APPROVAL: CONDITIONAL: SEE CONDITIONS OF PLAN APPROVAL. REVIEWED FOR COMPLIANCE UNDER: 2017 OBC AND ICC A117.1-2009 WITH MODIFICATIONS IN OBC 1112.0. WORK REQUIRING SEPARATE APPLICATION: FIRE SUPPRESSION WORK NOT APPLICABLE: FIRE ALARM
010-011311-00 | 010-G020-00300 | 2023-03-14 | ALTC2311426 |  | 170000 | PLAN APPROVAL: CONDITIONAL: SEE CONDITIONS OF PLAN APPROVAL. REVIEWED FOR COMPLIANCE UNDER: 2017 OBC AND ICC A117.1-2009 WITH MODIFICATIONS IN OBC 1112.0. WORK REQUIRING SEPARATE APPLICATION: FIRE SUPPRESSION WORK NOT APPLICABLE: FIRE ALARM
010-011311-00 | 010-G020-00300 | 2023-05-05 | ALTC2318808 |  | 0 | PLAN APPROVAL: CONDITIONAL: SEE CONDITIONS OF PLAN APPROVAL REVIEWED FOR COMPLIANCE UNDER: 2017 OBC AND ICC A117.1-2009 WITH MODIFICATIONS IN OBC 1112.0. WORK REQUIRING SEPARATE APPLICATION: FIRE SUPPRESSION WORK NOT APPLICABLE: FIRE ALARM
010-011311-00 | 010-G020-00300 | 2023-05-03 | ALTC2320361 |  | 10000 | PLAN APPROVAL: CONDITIONAL: SEE CONDITIONS OF PLAN APPROVAL REVIEWED FOR COMPLIANCE UNDER: 2017 OBC AND ICC A117.1-2009 WITH MODIFICATIONS IN OBC 1112.0. WORK REQUIRING SEPARATE APPLICATIONS: N/A WORK REQUIRING SEPARATE TRADE PERMITS: N/A WORK
010-011311-00 | 010-G020-00300 | 2023-02-09 | EMEPC2307053 |  | 0 | BUILDING PERMIT/PLAN REVIEW: ALTC2302225 ELECTRICAL AS PER APPROVED DRAWINGS. 141 - LIGHT FIXTURE OUTLETS, 28 - SWITCH OUTLETS, 52 - RECEPTACLE OUTLETS, DISPOSAL, DISHWASHER AND INSTANT HOT UNIT.
010-011311-00 | 010-G020-00300 | 2023-06-05 | EMEPC2322999 |  | 0 | BUILDING PERMIT/PLAN REVIEW: ALTC2318808 LIGHTING AND RECEPTACLE OUTLETS AS PER APPROVED DRAWINGS. 12 - LIGHT FIXTURES, 7 - SWITCH OUTLETS AND 12 - RECEPTACLE OUTLETS.
010-011311-00 | 010-G020-00300 | 2023-07-28 | EMEPC2331565 |  | 0 | BUILDING PERMIT/PLAN REVIEW: ALTC2320361 RELOCATION OF 1 CAN LIGHT FIXTURE AND INSTALL 1 NEW EXIT LIGHT
010-011311-00 | 010-G020-00300 | 2022-08-29 | MMEPC2234888 |  | 0 | BUILDING PERMIT/PLAN REVIEW: ALTC2219237 RE-INSTALL EXISTING REGISTERS INTO LAY-IN CEILING LICENSE NUMBER: H00293 ¦ SCOPE ITEM: DUCTWORK / DAMPERS
010-011311-00 | 010-G020-00300 | 2022-08-02 | PMEPC2231205 |  | 0 | BUILDING PERMIT/PLAN REVIEW: ALTC2219237 PLUMBING PER APPROVED BUILDING PLANS.
010-011311-00 | 010-G020-00300 | 2022-08-18 | PMLSC2233520 |  | 0 | MLS SCOPE: WATER HEATER REPLACEMENT MLS SCOPE: WATER HEATER REPLACEMENT
010-011311-00 | 010-G020-00300 | 2024-06-04 | ACS2422861 |  | 170000 | PLAN REVIEW/BUILDING ORDER: ALTC2422859 ADVANCED CONSTRUCTION START WITHIN THE INTERIOR ONLY IN AN EXISTING COMMERCIAL BUILDING. WORK INCLUDES REMOVAL OF NON-LOAD BEARING WALLS AND NON-FIRE RATED WALLS / CEILINGS ONLY. APPLICANT PROCEEDS AT OWN RISK. W
010-011311-00 | 010-G020-00300 | 2024-06-04 | ALTC2422859 |  | 170000 | PROJECT REVIEWED FOR COMPLIANCE UNDER: 2024 OBC AND ICC A117.1-2017. EXISTING BUILDING COMPLIANCE METHOD PER THE 2024 EXISTING BUILDING CODE: PRESCRIPTIVE PROJECT USE/OCCUPANCY /SEPARATION/FIRE AREAS: B BUILDING USE/OCCUPANCY /SEPARATION/FIRE AREAS:
010-011311-00 | 010-G020-00300 | 2024-06-12 | FSUPC2424010 |  | 0 | 10 W BROAD STREET, 2ND FLOOR REFERENCE BUILDING PERMIT #ALTC2422859 ALTERATION TO EXISTING FIRE SPRINKLER SYSTEM TO ADD AND RELOCATE 4 SPRINKLERS FOR BATHROOM REMODEL.
010-011311-00 | 010-G020-00300 | 2023-11-14 | MMEPC2348153 |  | 0 | REPLACE 6 HIGH PRESSURE SUPPLY DUCTWORK AND ASSOCIATED 6 PNEUMATIC AIR VALVE ON VAV FL24-15R WITH 8 DUCTWORK AND 8 PNEUMATIC AIR VALVE TO INCREASE AIR FLOW. LICENSE NUMBER: H00845 ¦ SCOPE ITEM: DUCTWORK / DAMPERS
010-011311-00 | 010-G020-00300 | 2024-06-21 | PMEPC2425707 |  | 0 | BUILDING PERMIT/PLAN REVIEW: ALTC2422859 INSTALL PLUMBING PER ASSOCIATED BUILDING PERMIT NUMBER AND APPROVED PLANS FOR ALTC2422859
010-011311-00 | 010-G020-00300 | 2024-06-12 | FSUPC2424010 |  | 0 | 10 W BROAD STREET, 2ND FLOOR REFERENCE BUILDING PERMIT #ALTC2422859 ALTERATION TO EXISTING FIRE SPRINKLER SYSTEM TO ADD AND RELOCATE 4 SPRINKLERS FOR BATHROOM REMODEL.
010-011311-00 | 010-G020-00300 | 2024-06-12 | FSUPC2424010 |  | 0 | 10 W BROAD STREET, 2ND FLOOR REFERENCE BUILDING PERMIT #ALTC2422859 ALTERATION TO EXISTING FIRE SPRINKLER SYSTEM TO ADD AND RELOCATE 4 SPRINKLERS FOR BATHROOM REMODEL.
010-011311-00 | 010-G020-00300 | 2023-11-14 | MMEPC2348153 |  | 0 | REPLACE 6 HIGH PRESSURE SUPPLY DUCTWORK AND ASSOCIATED 6 PNEUMATIC AIR VALVE ON VAV FL24-15R WITH 8 DUCTWORK AND 8 PNEUMATIC AIR VALVE TO INCREASE AIR FLOW. LICENSE NUMBER: H00845 ¦ SCOPE ITEM: DUCTWORK / DAMPERS
010-011311-00 | 010-G020-00300 | 2024-07-08 | MMEPC2427795 |  | 0 | BUILDING PERMIT/PLAN REVIEW: ALTC2422859 2ND FL RR: MODIFY DUCT & DEVICES; C71246073-LT LICENSE NUMBER: H01300 ¦ SCOPE ITEM: DUCTWORK / DAMPERS
010-011311-00 | 010-G020-00300 | 2024-07-08 | MMEPC2427795 |  | 0 | BUILDING PERMIT/PLAN REVIEW: ALTC2422859 2ND FL RR: MODIFY DUCT & DEVICES; C71246073-LT LICENSE NUMBER: H01300 ¦ SCOPE ITEM: DUCTWORK / DAMPERS
010-011311-00 | 010-G020-00300 | 2024-07-08 | MMEPC2427795 |  | 0 | BUILDING PERMIT/PLAN REVIEW: ALTC2422859 2ND FL RR: MODIFY DUCT & DEVICES; C71246073-LT LICENSE NUMBER: H01300 ¦ SCOPE ITEM: DUCTWORK / DAMPERS
010-011311-00 | 010-G020-00300 | 2024-07-08 | MMEPC2427795 |  | 0 | BUILDING PERMIT/PLAN REVIEW: ALTC2422859 2ND FL RR: MODIFY DUCT & DEVICES; C71246073-LT LICENSE NUMBER: H01300 ¦ SCOPE ITEM: DUCTWORK / DAMPERS
010-011311-00 | 010-G020-00300 | 2024-06-21 | PMEPC2425707 |  | 0 | BUILDING PERMIT/PLAN REVIEW: ALTC2422859 INSTALL PLUMBING PER ASSOCIATED BUILDING PERMIT NUMBER AND APPROVED PLANS FOR ALTC2422859
010-011311-00 | 010-G020-00300 | 2024-06-21 | PMEPC2425707 |  | 0 | BUILDING PERMIT/PLAN REVIEW: ALTC2422859 INSTALL PLUMBING PER ASSOCIATED BUILDING PERMIT NUMBER AND APPROVED PLANS FOR ALTC2422859
010-011311-00 | 010-G020-00300 | 2024-06-04 | ACS2422861 |  | 170000 | PLAN REVIEW/BUILDING ORDER: ALTC2422859 ADVANCED CONSTRUCTION START WITHIN THE INTERIOR ONLY IN AN EXISTING COMMERCIAL BUILDING. WORK INCLUDES REMOVAL OF NON-LOAD BEARING WALLS AND NON-FIRE RATED WALLS / CEILINGS ONLY. APPLICANT PROCEEDS AT OWN RISK. W
010-011311-00 | 010-G020-00300 | 2024-06-04 | ALTC2422859 |  | 170000 | PROJECT REVIEWED FOR COMPLIANCE UNDER: 2024 OBC AND ICC A117.1-2017. EXISTING BUILDING COMPLIANCE METHOD PER THE 2024 EXISTING BUILDING CODE: PRESCRIPTIVE PROJECT USE/OCCUPANCY /SEPARATION/FIRE AREAS: B BUILDING USE/OCCUPANCY /SEPARATION/FIRE AREAS:
010-011311-00 | 010-G020-00300 | 2024-06-04 | ALTC2422859 |  | 170000 | PROJECT REVIEWED FOR COMPLIANCE UNDER: 2024 OBC AND ICC A117.1-2017. EXISTING BUILDING COMPLIANCE METHOD PER THE 2024 EXISTING BUILDING CODE: PRESCRIPTIVE PROJECT USE/OCCUPANCY /SEPARATION/FIRE AREAS: B BUILDING USE/OCCUPANCY /SEPARATION/FIRE AREAS:
010-011313-00 | 010-G021-03100 | 2024-08-27 | EMEPC2435033 |  | 0 | BUILDING PERMIT/PLAN REVIEW: ALTC2417190 REWORK EXISTING CIRCUITS
010-011313-00 | 010-G021-03100 | 2024-08-27 | EMEPC2435033 |  | 0 | BUILDING PERMIT/PLAN REVIEW: ALTC2417190 REWORK EXISTING CIRCUITS
010-011313-00 | 010-G021-03100 | 2023-06-26 | FALRC2326478 |  | 0 | ALTER EXISTING FIRE ALARM SYSTEM FOR FITZGIBBON GROUP IN SUITE 140 BY RELOCATING ONE NOTIFICATION DEVICE AND INSTALLING ANOTHER NOTIFICATION DEVICE FOR AN INTERIOR ALTERATION. REFERENCE B.P. ALTC2317698 - (2) A/V DEVICES.
010-011313-00 | 010-G021-03100 | 2023-05-01 | FSUPC2318016 |  | 0 | 88 E. BROAD STREET, SUITE 1450 REFERENCE BUILDING PERMIT #ALTC2317698 ALTERATION TO EXISTING FIRE SPRINKLER SYSTEM TO ADD AND RELOCATE 6 SPRINKLERS FOR NEW OFFICE TENANT.
010-011313-00 | 010-G021-03100 | 2023-05-01 | FSUPC2318016 |  | 0 | 88 E. BROAD STREET, SUITE 1450 REFERENCE BUILDING PERMIT #ALTC2317698 ALTERATION TO EXISTING FIRE SPRINKLER SYSTEM TO ADD AND RELOCATE 6 SPRINKLERS FOR NEW OFFICE TENANT.
010-011313-00 | 010-G021-03100 | 2022-12-21 | MMEPC2250510 |  | 0 | BUILDING PERMIT/PLAN REVIEW: ALTC2245632 ASPEN: MODIFY DUCT & DEVICES; CA223136-LT LICENSE NUMBER: H00140 ¦ SCOPE ITEM: DUCTWORK / DAMPERS
010-011313-00 | 010-G021-03100 | 2023-05-31 | MMEPC2322355 |  | 0 | BUILDING PERMIT/PLAN REVIEW: ALTC2317698 FITZGIBBON TO MODIFY (3) DEVICES & BRANCH DUCT; CA232285-LT LICENSE NUMBER: H00140 ¦ SCOPE ITEM: DUCTWORK / DAMPERS
010-011313-00 | 010-G021-03100 | 2019-02-11 | ALTC1901047 |  | 10000 | 88 EAST BROAD STREET, COLUMBUS, OH 43215 RENOVATION PLAN APPROVAL: FINAL REVIEWED FOR COMPLIANCE UNDER: 2017 OBC AND ICC A117.1-2009 WITH MODIFICATIONS IN OBC 1112.0. WORK NOT INCLUDED IN THIS APPROVAL: N/A USE/OCCUPANCY GROUP: B, BUSINESS (30
010-011313-00 | 010-G021-03100 | 2019-04-24 | ALTC1903857 |  | 8000 | 88 EAST BROAD STREET, SUITE 1900, COLUMBUS, OH 43215 ALTERATION OF 547 SQ FT OF OFFICE ENCLOSURES WITH NECESSARY ALTERATIONS TO LIGHTING, ELECTRICAL OUTLETS, HVAC AND SPRINKLER HEADS 19TH FLOOR PLAN APPROVAL: CONDITIONAL: CONTINGENT UPON SUBMITTAL
010-011313-00 | 010-G021-03100 | 2019-07-16 | ALTC1907190 |  | 10000 | BUILDING PERMIT TO REMOVE AN EXISTING CIRCULAR STAIRWAY AND INFILL THE FLOOR BETWEEN 9TH AND 10TH FLOORS OF AN EXISTING HIGH RISE BUILDING. NO ELECTRICAL, PLUMBING, MECHANICAL, FIRE SUPPRESSION OR FIRE ALARM WORK SHOWN AND NONE APPROVED WITH THIS PERMIT.
010-011313-00 | 010-G021-03100 | 2019-02-28 | EMEPC1903828 |  | 0 | BUILDING PERMIT/PLAN REVIEW: ALTC1901047 INSTALL FOUR DUPLEX RECEPTACLES, ONE QUAD RECEPTACLE AND ONE TWO-HEAD EMERGENCY FIXTURE.
010-011313-00 | 010-G021-03100 | 2019-05-17 | EMEPC1909385 |  | 0 | BUILDING PERMIT/PLAN REVIEW: ALTC1903857 INTERIOR REMODEL. REMOVE 16-2X4 FIXTURES AND INSTALL 10-2X2 LED FIXTURES. INSTALL ONE COMBINATION EXIT/EMERGENCY FIXTURE, SIX CAN LIGHTS, SIX 20A 277V OLD WORK SWITCHES AND FOUR 20A 120V OLD WORK RECEPTACLES.
010-011313-00 | 010-G021-03100 | 2019-05-09 | FSUPC1904431 |  | 0 | 88 E. BROAD ST., SPACE 1900 REFERENCE BUILDING PERMIT #ALTC1904431 ALTERATION TO EXISTING FIRE SPRINKLER SYSTEM TO ADD AND 9 SPRINKLERS IN OFFICE SPACE.
010-011313-00 | 010-G021-03100 | 2019-05-09 | FSUPC1904431 |  | 0 | 88 E. BROAD ST., SPACE 1900 REFERENCE BUILDING PERMIT #ALTC1904431 ALTERATION TO EXISTING FIRE SPRINKLER SYSTEM TO ADD AND 9 SPRINKLERS IN OFFICE SPACE.
010-011313-00 | 010-G021-03100 | 2019-01-04 | MMEPC1900196 |  | 0 | REPLACING EXISTING 2 TON AIR HANDLER LOCATED ABOVE CEILING IN FIRST FLOOR LOBBY SPACE LICENSE NUMBER: H00546 ¦ SCOPE ITEM: FURNACES / AIR HANDLERS / RTUS
010-011313-00 | 010-G021-03100 | 2019-03-14 | MMEPC1904829 |  | 0 | REPLACE 2 EXHAUST FANS IN FIRST FLOOR RESTROOM LICENSE NUMBER: H00137 ¦ SCOPE ITEM: EXHAUST SYSTEMS (HOODS, FANS, ETC)
010-011313-00 | 010-G021-03100 | 2019-05-22 | MMEPC1909692 |  | 0 | BUILDING PERMIT/PLAN REVIEW: ALTC1903857 SUITE-1900 MISC DUCT MODIFICATIONS & (5) DEVICES; CA192425-LT LICENSE NUMBER: H00140 ¦ SCOPE ITEM: DUCTWORK / DAMPERS
010-011313-00 | 010-G021-03100 | 2020-04-21 | FSUPC2003501 |  | 0 | 88 E BROAD ST. 12 SPRINKLERS. REFERENCE BLDG. PERMIT #ALTC2002808. ALTERATION TO FIRE SPRINKLER SYSTEM FOR REMODEL TO OFFICE SUITE #1270.
010-011313-00 | 010-G021-03100 | 2020-04-24 | FSUPC2003673 |  | 0 | 88 E BROAD ST. 4 SPRINKLERS. REFERENCE BLDG. PERMIT #ALTC2002759. ALTERATION TO FIRE SPRINKLER SYSTEM FOR REMODEL TO OFFICE SUITE #1600. HTNB.
010-011313-00 | 010-G021-03100 | 2020-04-24 | FSUPC2003673 |  | 0 | 88 E BROAD ST. 4 SPRINKLERS. REFERENCE BLDG. PERMIT #ALTC2002759. ALTERATION TO FIRE SPRINKLER SYSTEM FOR REMODEL TO OFFICE SUITE #1600. HTNB.
010-011313-00 | 010-G021-03100 | 2020-04-07 | MMEPC2006860 |  | 0 | BUILDING PERMIT/PLAN REVIEW: ALTC2002808 SUITE 1270 RELOCATE &/OR ADD - (15) DEVICES; MODIFY DUCT ACCORDINGLY; CA202206-LT LICENSE NUMBER: H00140 ¦ SCOPE ITEM: DUCTWORK / DAMPERS
010-011313-00 | 010-G021-03100 | 2020-04-09 | MMEPC2007018 |  | 0 | BUILDING PERMIT/PLAN REVIEW: ALTC2002759 INSTALL (1) SA DEVICE & (2) RA DEVICES; MISC DUCTWORK LICENSE NUMBER: H00140 ¦ SCOPE ITEM: DUCTWORK / DAMPERS
010-011313-00 | 010-G021-03100 | 2019-09-06 | ALTC1909343 |  | 9500 | BUILDING PERMIT TO CONSTRUCT TWO NEW OFFICE PARTITION WALLS WITH NEW OFFICE DOORS AND WINDOWS IN UNIT 1303 IN AN EXISTING HIGH RISE BUILDING WITH ASSOCIATED MECHANICAL, ELECTRICAL AND PLUMBING WORK. DRAWINGS PROVIDED. ROUGH AND FINAL STRUCTURAL INSPECTIO
010-011313-00 | 010-G021-03100 | 2019-09-19 | EMEPC1919013 |  | 0 | BUILDING PERMIT/PLAN REVIEW: ALTC1909343 REMOVE 12-2X4 FIXTURES AND INSTALL 16 OWNER-PROVIDED 2X2 LED FIXTURES. INSTALL NINE DUPLEX RECEPTACLES AND THREE GFI RECEPTACLES. INSTALL ONE OWNER-PROVIDED COMBINATION EXIT/EMERGENCY FIXTURE.
010-011313-00 | 010-G021-03100 | 2019-10-17 | FALRC1910936 |  | 0 | ALTER EXISTING FIRE ALARM SYSTEM FOR DOMINION ENERGY IN SUITE 1303 BY INSTALLING A NEW DEVICE FOR A TENANT REMODEL. REFERENCE BUILDING PERMIT ALTC1909343 - (1) A/V DEVICE.
010-011313-00 | 010-G021-03100 | 2019-10-17 | FALRC1910936 |  | 0 | ALTER EXISTING FIRE ALARM SYSTEM FOR DOMINION ENERGY IN SUITE 1303 BY INSTALLING A NEW DEVICE FOR A TENANT REMODEL. REFERENCE BUILDING PERMIT ALTC1909343 - (1) A/V DEVICE.
010-011313-00 | 010-G021-03100 | 2019-10-03 | FSUPC1910420 |  | 0 | 88 E BROAD ST., SUITE 1303 REFERENCE BUILDING PERMIT #ALTC1909343 ALTERATION TO EXISTING FIRE SPRINKLER SYSTEM TO ADD AND RELOCATE 4 SPRINKLERS FOR OFFICE TENANT.
010-011313-00 | 010-G021-03100 | 2019-10-03 | FSUPC1910420 |  | 0 | 88 E BROAD ST., SUITE 1303 REFERENCE BUILDING PERMIT #ALTC1909343 ALTERATION TO EXISTING FIRE SPRINKLER SYSTEM TO ADD AND RELOCATE 4 SPRINKLERS FOR OFFICE TENANT.
010-011313-00 | 010-G021-03100 | 2019-09-26 | MMEPC1919513 |  | 0 | BUILDING PERMIT/PLAN REVIEW: ALTC1909343 SUITE - 1303 MISC DUCT MODIFICATION & DEVICES; CA193024-LT LICENSE NUMBER: H00140 ¦ SCOPE ITEM: DUCTWORK / DAMPERS
010-011313-00 | 010-G021-03100 | 2019-10-01 | PMEPC1919882 |  | 0 | BUILDING PERMIT/PLAN REVIEW: ALTC1909343 PLUMBING WORK FOR (1) BREAK ROOM SINK INCLUDING SANITARY, VENT AND DOMESTIC WATER PIPING.
010-011313-00 | 010-G021-03100 | 2021-09-15 | FSUPC2136526 |  | 0 | 88 E Broad Street, Suite 1500 Reference Building Permit #ALTC2132438 Alteration to existing fire sprinkler system to add and relocate 15 sprinklers for office renovation. Deleone Associates
010-011313-00 | 010-G021-03100 | 2021-09-15 | FSUPC2136526 |  | 0 | 88 E Broad Street, Suite 1500 Reference Building Permit #ALTC2132438 Alteration to existing fire sprinkler system to add and relocate 15 sprinklers for office renovation. Deleone Associates
010-011313-00 | 010-G021-03100 | 2021-09-14 | MMEPC2136427 |  | 0 | Building Permit/Plan Review: ALTC2132438 STE 1500 TI: MISC DUCT & DEVICES; CA212964-LT License Number: H00140 ¦ Scope Item: ductwork / dampers
010-011313-00 | 010-G021-03100 | 2021-09-22 | MMEPC2137481 |  | 0 | STATUS CHANGE: 9/22/2021 - refer to MMEPC2136427 Building Permit/Plan Review: ALTC2132438 MISC DUCT WORK & DEVICES License Number: H00140 ¦ Scope Item: ductwork / dampers
010-011313-00 | 010-G021-03100 | 2021-09-07 | PMEPC2135182 |  | 0 | Building Permit/Plan Review: ALTC2132438 Plumbing modifications for break room
010-011313-00 | 010-G021-03100 | 2020-03-16 | ALTC2002759 |  | 8000 | PLAN APPROVAL: CONDITIONAL: MAY BE VERIFIED BY INSPECTOR IN THE FIELD. REVIEWED FOR COMPLIANCE UNDER: 2017 OBC AND ICC A117.1-2009 WITH MODIFICATIONS IN OBC 1112.0 . WORK NOT INCLUDED IN THIS APPROVAL: PLUMBING, FIRE ALARM FIRE SUPPRESSION USE/O
010-011313-00 | 010-G021-03100 | 2020-03-17 | ALTC2002808 |  | 12000 | 88 E. BROAD, SUITE 1270 PLAN APPROVAL: CONDITIONAL: REFERENCE CONDITIONS OF THE PLAN APPROVAL ITEMS #1 THRU #6 FOR DETAILS. REVIEWED FOR COMPLIANCE UNDER: 2017 OBC AND ICC A117.1-2009 WITH MODIFICATIONS IN OBC 1112.0. WORK NOT INCLUDED IN THIS AP
010-011313-00 | 010-G021-03100 | 2020-04-02 | EMEPC2006645 |  | 0 | BUILDING PERMIT/PLAN REVIEW: ALTC2002808 REMOVE 35-2X4 FIXTURES, 10-20A 1P SWITCHES AND 20 RECEPTACLES. INSTALL 44-2X2 FIXTURES, THREE EXIT-EMERGENCY FIXTURES, SEVEN 20A SWITCHES, 12-20A RECEPTACLES AND FOUR FRPT FLOOR BOXES.
010-011313-00 | 010-G021-03100 | 2020-04-21 | EMEPC2007691 |  | 0 | BUILDING PERMIT/PLAN REVIEW: ALTC2002759 INSTALL SIX 20A DUPLEX RECEPTACLES, TWO 20A 1P SWITCHES, TWO DATA OUTLET BOXES AND ONE COMBINATION EXIT/EMERGENCY FIXTURE. REMOVE AND RELOCATE FOUR 2X2 FIXTURES AND ONE FRPT FLOOR BOX.
010-011313-00 | 010-G021-03100 | 2020-04-21 | FSUPC2003501 |  | 0 | 88 E BROAD ST. 12 SPRINKLERS. REFERENCE BLDG. PERMIT #ALTC2002808. ALTERATION TO FIRE SPRINKLER SYSTEM FOR REMODEL TO OFFICE SUITE #1270.
010-011313-00 | 010-G021-03100 | 2023-05-31 | MMEPC2322355 |  | 0 | BUILDING PERMIT/PLAN REVIEW: ALTC2317698 FITZGIBBON TO MODIFY (3) DEVICES & BRANCH DUCT; CA232285-LT LICENSE NUMBER: H00140 ¦ SCOPE ITEM: DUCTWORK / DAMPERS
010-011313-00 | 010-G021-03100 | 2023-07-13 | MMEPC2329050 |  | 0 | BUILDING PERMIT/PLAN REVIEW: ALTC2329045 ALTER EXISTING HIGH RISE BUILDING AT 88 E. BROAD STREET BY REPLACING HW/CW LOOPS FOR FAN COILS FROM FLOORS 9 DOWN TO 1. NEW PIPING TO BE COPPER AND SAME SIZE AS EXISTING. NEW PIPING WILL RECONNECT TO EXISTING.
010-011313-00 | 010-G021-03100 | 2023-05-31 | PMEPC2322387 |  | 0 | BUILDING PERMIT/PLAN REVIEW: ALTC2317698 SUITE 1450: PLUMBING WORK ASSOCIATED WITH A NEW BREAK ROOM IN A 14TH FLOOR OFFICE TENANT SPACE.
010-011313-00 | 010-G021-03100 | 2023-05-31 | PMEPC2322387 |  | 0 | BUILDING PERMIT/PLAN REVIEW: ALTC2317698 SUITE 1450: PLUMBING WORK ASSOCIATED WITH A NEW BREAK ROOM IN A 14TH FLOOR OFFICE TENANT SPACE.
010-011313-00 | 010-G021-03100 | 2022-07-22 | EMEPC2229654 |  | 0 | BUILDING PERMIT/PLAN REVIEW: ALTC2223265 TENANT BUILDOUT.
010-011313-00 | 010-G021-03100 | 2022-08-08 | MMEPC2231949 |  | 0 | BUILDING PERMIT/PLAN REVIEW: ALTC2223265 AM FOR PROSPERITY STE-1180: MODIFY DUCT & DEVICES; CA222465-LT LICENSE NUMBER: H00140 ¦ SCOPE ITEM: DUCTWORK / DAMPERS
010-011313-00 | 010-G021-03100 | 2022-09-23 | MMEPC2238350 |  | 0 | REPLACING SYSTEM WITH MITSUBISHI SPLIT LICENSE NUMBER: H00434 ¦ SCOPE ITEM: AIR CONDITIONING (INCLUDING CONDENSERS, EVAPORATORS, COMPRESSORS)
010-011313-00 | 010-G021-03100 | 2022-01-19 | FSUPC2203857 |  | 0 | 88 E. BROAD STREET, 7TH FLOOR REFERENCE BUILDING PERMIT #ALTC2143693 ALTERATION TO EXISTING FIRE SPRINKLER SYSTEM TO ADD OR RELOCATE 10 SPRINKLERS FOR KEY BANK OFFICE.
010-011313-00 | 010-G021-03100 | 2022-06-07 | FSUPC2223005 |  | 0 | 88 E. BROAD STREET, STE 1650 REFERENCE BUILDING PERMIT #ALTC2218261 ALTERATION TO EXISTING FIRE SPRINKLER SYSTEM TO ADD AND RELOCATE 7 SPRINKLERS FOR OFFICE AREA RENOVATION.
010-011313-00 | 010-G021-03100 | 2022-06-07 | FSUPC2223005 |  | 0 | 88 E. BROAD STREET, STE 1650 REFERENCE BUILDING PERMIT #ALTC2218261 ALTERATION TO EXISTING FIRE SPRINKLER SYSTEM TO ADD AND RELOCATE 7 SPRINKLERS FOR OFFICE AREA RENOVATION.
010-011313-00 | 010-G021-03100 | 2022-02-04 | MMEPC2206020 |  | 0 | BUILDING PERMIT/PLAN REVIEW: ALTC2143693 RELOCATE APROX. 10 DIFFUSER'S LICENSE NUMBER: H00032 ¦ SCOPE ITEM: DUCTWORK / DAMPERS
010-011313-00 | 010-G021-03100 | 2022-06-06 | MMEPC2222831 |  | 0 | BUILDING PERMIT/PLAN REVIEW: ALTC2218261 BYERS MINTON: MISC DEVICES & DUCT; CA222397 LICENSE NUMBER: H00140 ¦ SCOPE ITEM: DUCTWORK / DAMPERS
010-011313-00 | 010-G021-03100 | 2022-05-06 | ACS2218542 |  | 0 | PLAN REVIEW/BUILDING ORDER: ALTC2218261 ADVANCED CONSTRUCTION START WITHIN THE INTERIOR ONLY IN SUITE 1650 AN EXISTING COMMERCIAL 21 STORY HIGH RISE BUILDING. WORK INCLUDES REMOVAL OF NON-LOAD BEARING WALLS AND NON-FIRE RATED WALLS / CEILINGS ONLY. APP
010-011313-00 | 010-G021-03100 | 2022-05-06 | ACS2218542 |  | 0 | PLAN REVIEW/BUILDING ORDER: ALTC2218261 ADVANCED CONSTRUCTION START WITHIN THE INTERIOR ONLY IN SUITE 1650 AN EXISTING COMMERCIAL 21 STORY HIGH RISE BUILDING. WORK INCLUDES REMOVAL OF NON-LOAD BEARING WALLS AND NON-FIRE RATED WALLS / CEILINGS ONLY. APP
010-011313-00 | 010-G021-03100 | 2022-05-17 | ACS2220095 |  | 0 | PLAN REVIEW/BUILDING ORDER: ACS2218542 • ADVANCED CONSTRUCTION START WITHIN EXISTING ¬COMMERCIAL MULTI STORY BUILDING. WORK PERMITTED INCLUDES REMOVAL OF ELECTRICAL AND TERMINATION PER NEC70 WIRING REQUIREMENTS. DEMO WORK LIMITED TO NON-FIRE RATED WALL
010-011313-00 | 010-G021-03100 | 2022-05-17 | ACS2220095 |  | 0 | PLAN REVIEW/BUILDING ORDER: ACS2218542 • ADVANCED CONSTRUCTION START WITHIN EXISTING ¬COMMERCIAL MULTI STORY BUILDING. WORK PERMITTED INCLUDES REMOVAL OF ELECTRICAL AND TERMINATION PER NEC70 WIRING REQUIREMENTS. DEMO WORK LIMITED TO NON-FIRE RATED WALL
010-011313-00 | 010-G021-03100 | 2022-05-17 | ACS2220095 |  | 0 | PLAN REVIEW/BUILDING ORDER: ACS2218542 • ADVANCED CONSTRUCTION START WITHIN EXISTING ¬COMMERCIAL MULTI STORY BUILDING. WORK PERMITTED INCLUDES REMOVAL OF ELECTRICAL AND TERMINATION PER NEC70 WIRING REQUIREMENTS. DEMO WORK LIMITED TO NON-FIRE RATED WALL
010-011313-00 | 010-G021-03100 | 2022-05-05 | ALTC2218261 |  | 95000 | 88 E. BROAD STREET SUITE 1650 PLAN APPROVAL: CONDITIONAL REVIEWED FOR COMPLIANCE UNDER: 2017 OBC AND ICC A117.1-2009 WITH MODIFICATIONS IN OBC 1112.0. WORK REQUIRING SEPARATE APPLICATION: FIRE ALARM, FIRE SUPPRESSION WORK NOT APPLICABLE: PLUMBING
010-011313-00 | 010-G021-03100 | 2022-01-20 | EMEPC2204170 |  | 0 | BUILDING PERMIT/PLAN REVIEW: ALTC2143693 REMODEL OF APPROXIMATELY 1,000 SQ. FT. OFFICE SPACE. MINIMAL WALL ROUGH, ALL NEW LIGHTING, 5 ELECTRICAL/AV FLOOR BOXES.
010-011313-00 | 010-G021-03100 | 2022-06-01 | EMEPC2222176 |  | 0 | BUILDING PERMIT/PLAN REVIEW: ALTC2218261 INSTALL 11 - 20A RECEPTACLES AND FOUR 20A SINGLE POLE SWITCHES. REMOVE AND RELOCATE 33 - 2X2 FIXTURES.
010-011313-00 | 010-G021-03100 | 2022-01-19 | FSUPC2203857 |  | 0 | 88 E. BROAD STREET, 7TH FLOOR REFERENCE BUILDING PERMIT #ALTC2143693 ALTERATION TO EXISTING FIRE SPRINKLER SYSTEM TO ADD OR RELOCATE 10 SPRINKLERS FOR KEY BANK OFFICE.
010-011313-00 | 010-G021-03100 | 2021-08-17 | ALTC2132438 |  | 70000 | Plan Approval: Conditional: See Conditions of Plan Approval. Reviewed For Compliance Under: 2017 OBC and ICC A117.1-2009 with modifications in OBC 1112.0. Work Not Included In This Approval: Fire Alarm, Fire Suppression Project Use/Occupancy: B
010-011313-00 | 010-G021-03100 | 2021-09-03 | EMEPC2135081 |  | 0 | Building Permit/Plan Review: ALTC2132438 Install 55-2X2 fixtures, three exit/emergency fixtures, 12 dimmers, 40-20A receptacles, one FRPT floor box and eight low voltage data rings
010-011313-00 | 010-G021-03100 | 2021-08-23 | FALRC2133302 |  | 0 | Alter existing fire alarm system for Key Bank by adding notification devices for an interior alteration. Reference B.P. ALTC2132438 - (3) a/v devices.
010-011313-00 | 010-G021-03100 | 2021-08-23 | FALRC2133302 |  | 0 | Alter existing fire alarm system for Key Bank by adding notification devices for an interior alteration. Reference B.P. ALTC2132438 - (3) a/v devices.
010-011313-00 | 010-G021-03100 | 2023-04-28 | ACS2317762 |  | 57400 | PLAN REVIEW/BUILDING ORDER: ALTC2317698 ADVANCED CONSTRUCTION START WITHIN THE INTERIOR ONLY IN AN EXISTING COMMERCIAL BUILDING. WORK INCLUDES REMOVAL OF NON-LOAD BEARING WALLS AND NON-FIRE RATED WALLS / CEILINGS ONLY. APPLICANT PROCEEDS AT OWN RISK.
010-011313-00 | 010-G021-03100 | 2023-07-13 | ALTC2329045 |  | 292900 | ALTER EXISTING HIGH RISE BUILDING AT 88 E BROAD ST BY REPLACING HW/CW LOOPS FOR FAN COILS FROM FLOORS 9 DOWN TO 1. NEW PIPING TO BE COPPER AND SAME SIZE AS EXISTING. NEW PIPING WILL RECONNECT TO EXISTING PIPING AT BOTTOM OF RISER AND SHUT OFF VALVE TO BE
010-011313-00 | 010-G021-03100 | 2023-02-03 | EMEPC2306114 |  | 0 | BUILDING PERMIT/PLAN REVIEW: ALTC2245632 TENANT BUILDOUT
010-011313-00 | 010-G021-03100 | 2023-06-05 | EMEPC2323201 |  | 0 | BUILDING PERMIT/PLAN REVIEW: ALTC2317698 TENANT BUILDOUT
010-011313-00 | 010-G021-03100 | 2023-06-05 | EMEPC2323201 |  | 0 | BUILDING PERMIT/PLAN REVIEW: ALTC2317698 TENANT BUILDOUT
010-011313-00 | 010-G021-03100 | 2023-06-26 | FALRC2326478 |  | 0 | ALTER EXISTING FIRE ALARM SYSTEM FOR FITZGIBBON GROUP IN SUITE 140 BY RELOCATING ONE NOTIFICATION DEVICE AND INSTALLING ANOTHER NOTIFICATION DEVICE FOR AN INTERIOR ALTERATION. REFERENCE B.P. ALTC2317698 - (2) A/V DEVICES.
010-011321-00 | 010-R059-06100 | 2021-01-01 |  |  |  | SPL/NWP/VD
010-011323-00 | 010-P047-01200 | 2019-01-01 |  | REVI
010-011328-00 | 010-O100B-00700 | 2024-01-01 |  |  |  | SPL/NWP/VD
010-011328-00 | 010-O100B-00700 | 2023-05-01 | EMEPC2317899 |  | 0 | Relocation of the existing 400 amp service riser from current pole location to a new pole approximately 10' away due to the original pole being in conflict with the proposed traffic signal installation.
010-011330-00 | 010-O101A-01000 | 2024-07-15 | MMEPC2429005 |  | 0 | REPLACING 10 TON PACKAGE UNIT LICENSE NUMBER: H00589 ¦ SCOPE ITEM: AIR CONDITIONING (INCLUDING CONDENSERS, EVAPORATORS, COMPRESSORS)
010-011330-00 | 010-O101A-01000 | 2024-07-15 | MMEPC2429005 |  | 0 | REPLACING 10 TON PACKAGE UNIT LICENSE NUMBER: H00589 ¦ SCOPE ITEM: AIR CONDITIONING (INCLUDING CONDENSERS, EVAPORATORS, COMPRESSORS)
010-011331-00 | 010-F012-04100 | 2019-11-18 | RSWDR1905912 |  | 8262 | REMOVE EXISTING SHINGLE ROOF TO DECK AND REPLACE WITH NEW FELT UNDERLAYMENT, ICE BARRIER MEMBRANE AT EAVE, NECESSARY FLASHINGS, AND NEW ASPHALT SHINGLES. WORK TO COMPLY WITH RCO CHAPTER 9 & MANUFACTURE INSTALLATION INSTRUCTIONS.ROOF INFO: ROOF
010-011336-00 | 010-J016-14200 | 2020-04-30 | MMLSR2008218 |  | 0 | MLS SCOPE: REPLACEMENT OF A SINGLE A/C UNIT OR HEAT PUMP LICENSE NUMBER: H00287 ¦ SCOPE ITEM: AIR CONDITIONING (INCLUDING CONDENSERS, EVAPORATORS, COMPRESSORS)
010-011336-00 | 010-J016-14200 | 2020-04-07 | RSWDR2001265 |  | 3900 | REMOVE EXISTING 4 WINDOW(S), 0 DOOR(S) AND REPLACE WITH NEW. WORK TO COMPLY WITH RCO 612, RCO 308, AND RCO 113.6.1 WITH A U VALUE OF 0.35 OR BETTER.
010-011336-00 | 010-J016-14200 | 2020-04-08 | MMLSR2006917 |  | 0 | MLS SCOPE: REPLACEMENT OF A SINGLE FURNACE, A/C AND/OR HEAT PUMP LICENSE NUMBER: H00240 ¦ SCOPE ITEM: AIR CONDITIONING (INCLUDING CONDENSERS, EVAPORATORS, COMPRESSORS)
010-011338-00 | 010-D053-10800 | 2023-07-17 | ACS2329605 |  | 0 | PLAN REVIEW/BUILDING ORDER: ALTR2304572 COMPLETION OF THE WORK DESCRIBED ON THIS PERMIT DOES NOT COMPLY BUILDING ORDER# VIOL2200100 OR ANY OTHER BUILDING ORDER ASSOCIATED WITH THIS PARCEL. VIOL2200100 PLAN REVIEW/BUILDING ORDER: ALTR2304572 ADV
010-011338-00 | 010-D053-10800 | 2021-04-15 | RSWDR2113414 |  | 5000 | REMOVE EXISTING 10 WINDOW(S), 2 DOOR(S) AND REPLACE WITH NEW. WORK TO COMPLY WITH RCO 612, RCO 308, AND RCO 113.6.1 WITH A U VALUE OF 0.35 OR BETTER.
010-011338-00 | 010-D053-10800 | 2022-07-14 |  |  |  | COMP OF REMODEL
010-011340-00 | 010-B017-01900 | 2022-08-09 | ALTR2232188 |  | 50000 | PLAN APPROVAL: FINAL REVIEWED FOR COMPLIANCE UNDER: 2019 RESIDENTIAL CODE OF OHIO USE/OCCUPANCY GROUP: 1, 2, 3 FAMILY DWELLING CONSTRUCTION TYPE: V-B DESCRIPTION OF WORK: ALTER A 1.5 STORY FRAMED, 1 FAMILY DWELLING BY BUILDING FULL BATHROOM ON S
010-011340-00 | 010-B017-01900 | 2022-08-29 | EMEPR2234905 |  | 0 | BUILDING PERMIT/PLAN REVIEW: ALTR2232188 REPAIRING ELECRICAL WIRING. PER PLANS.
010-011340-00 | 010-B017-01900 | 2022-12-12 | PMEPR2249217 |  | 0 | BUILDING PERMIT/PLAN REVIEW: ALTR2232188 INSTALL NEW DWV SYSTEM, INSTALL NEW WATER SUPPLY SYSTEM, INSTALL FIXTURES
010-011340-00 | 010-B017-01900 | 2022-12-14 | MMEPR2249574 |  | 0 | BUILDING PERMIT/PLAN REVIEW: ALTR2232188 REPLACE FURNACE AND AC LICENSE NUMBER: HO9999
010-011340-00 | 010-B017-01900 | 2022-08-29 | EMEPR2234905 |  | 0 | BUILDING PERMIT/PLAN REVIEW: ALTR2232188 REPAIRING ELECRICAL WIRING. PER PLANS.
010-011345-00 | 010-R015-03100 | 2023-12-18 | MMLSR2352055 |  | 0 | MLS SCOPE: REPLACEMENT OF A SINGLE FURNACE LICENSE NUMBER: H00020 ¦ SCOPE ITEM: FURNACES / AIR HANDLERS / RTUS
010-011345-00 | 010-R015-03100 | 2023-12-18 | MMLSR2352055 |  | 0 | MLS SCOPE: REPLACEMENT OF A SINGLE FURNACE LICENSE NUMBER: H00020 ¦ SCOPE ITEM: FURNACES / AIR HANDLERS / RTUS
010-011351-00 | 010-R027-03500 | 2021-07-01 | RSWDR2125322 |  | 1610 | Remove existing 2 window(s), 0 door(s) and replace with new. Work to comply with RCO 612, RCO 308, and RCO 113.6.1 with a U Value of 0.35 or Better.Windows Info: Remove and replace 2 windows like for like no structure changes
010-011353-00 | 010-H060-06400 | 2019-12-03 | MMLSR1924884 |  | 0 | MLS SCOPE: REPLACEMENT OF A SINGLE FURNACE, A/C AND/OR HEAT PUMP LICENSE NUMBER: H00240 ¦ SCOPE ITEM: AIR CONDITIONING (INCLUDING CONDENSERS, EVAPORATORS, COMPRESSORS)
010-011357-00 | 010-G010-05401 | 2020-03-06 | MMEPC2004986 |  | 0 | BUILDING PERMIT/PLAN REVIEW: ALTC1909271 REPLACE EXISTING CHILLER, CONDENSER, CHILLED WATER PUMP REFRIGERANT PIPING AND RECONNECT CHILLED WATER PIPING. LICENSE NUMBER: H00416 ¦ SCOPE ITEM: CHILLERS
010-011357-00 | 010-G010-05401 | 2023-01-17 | EMEPC2303800 |  | 0 | BUILDING PERMIT/PLAN REVIEW: ALTC2111379 INSTALL AND/OR DEMO ELECTRICAL ITEMS AS DESCRIBED IN THE APPROVED DWGS FOR THE RENOVATION AND MODERNIZATION OF THE HYDRO ELEVATOR AND ASSOCIATED SPACES.
010-011357-00 | 010-G010-05401 | 2022-06-08 | MMEPC2223272 |  | 0 | BUILDING PERMIT/PLAN REVIEW: ALTC2111379 INSTALL 1 MINI-SPLIT SYSTEM LICENSE NUMBER: H00350 ¦ SCOPE ITEM: AIR CONDITIONING (INCLUDING CONDENSERS, EVAPORATORS, COMPRESSORS) LICENSE NUMBER: H00350 ¦ SCOPE ITEM: AIR CONDITIONING (INCLUDING CONDENSERS, EVA
010-011357-00 | 010-G010-05401 | 2019-03-01 |  |  |  | RECK FOR CONC SLAB (SANITARY LINES)
010-011357-00 | 010-G010-05401 | 2020-03-06 | EMEPC2004952 |  | 0 | BUILDING PERMIT/PLAN REVIEW: ALTC1909271 CONNECT NEW CHILLER, PUMP AND CONDENSER UNIT
010-011357-00 | 010-G010-05401 | 2024-09-12 | EMEPC2437010 |  | 0 | BUILDING PERMIT/PLAN REVIEW: ALTC2146586 REPLACEMENT OF EMERGENCY GENERATOR.
010-011357-00 | 010-G010-05401 | 2024-09-12 | EMEPC2437010 |  | 0 | BUILDING PERMIT/PLAN REVIEW: ALTC2146586 REPLACEMENT OF EMERGENCY GENERATOR.
010-011361-00 | 010-R065-04300 | 2023-10-12 | EMEPR2343565 |  | 0 | BUILDING PERMIT/PLAN REVIEW: PLEX2341535 RESIDENTIAL PHOTOVOLTAIC, ROOF MOUNTED SOLAR INSTALLATION 8.1KW
010-011361-00 | 010-R065-04300 | 2023-10-24 | EMEPR2345317 |  | 0 | BUILDING PERMIT/PLAN REVIEW: ADDR2329693 INSTALL NEW ELECTRIC FOR ADDITION PER PLANS
010-011361-00 | 010-R065-04300 | 2023-10-16 | MMEPR2343904 |  | 0 | BUILDING PERMIT/PLAN REVIEW: ADDR2329693 RELOCATE OUTDOOR CONDENSER NEW DUCT WORK FOR ADDITION LICENSE NUMBER: H00306 ¦ SCOPE ITEM: DUCTWORK / DAMPERS
010-011361-00 | 010-R065-04300 | 2023-10-31 | MMEPR2346317 |  | 0 | BUILDING PERMIT/PLAN REVIEW: ADDR2329693 MOVING EXISTING GAS LINE 10' FOR STOVE. ROUGH AND FINAL LICENSE NUMBER: P00170 ¦ SCOPE ITEM: FUEL GAS OR LP GAS
010-011361-00 | 010-R065-04300 | 2023-10-27 | PMEPR2345697 |  | 0 | BUILDING PERMIT/PLAN REVIEW: ADDR2329693 MOVING KITCHEN SINK IN NEW LOCATION ADDING A 1/2. BATH TOILET AND SINK FIRST FLOOR.
010-011361-00 | 010-R065-04300 | 2023-06-13 | RSWDR2324461 |  | 7000 | REMOVE EXISTING SHINGLE ROOF TO DECK AND REPLACE WITH NEW FELT UNDERLAYMENT, ICE BARRIER MEMBRANE AT EAVE, NECESSARY FLASHINGS, AND NEW ASPHALT SHINGLES. WORK TO COMPLY WITH RCO CHAPTER 9 & MANUFACTURE INSTALLATION INSTRUCTIONS.
010-011361-00 | 010-R065-04300 | 2023-07-18 | ADDR2329693 |  | 125000 | PLAN APPROVAL: FINAL REVIEWED FOR COMPLIANCE UNDER: 2019 RESIDENTIAL CODE OF OHIO USE/OCCUPANCY GROUP: 1, 2, 3 FAMILY DWELLING CONSTRUCTION TYPE: V-B DESCRIPTION OF WORK: ALTER A 2 STORY FRAMED, 1 FAMILY DWELLING BY BUILDING A 14’-3/8” X 8’-4 3/
010-011361-00 | 010-R065-04300 | 2023-04-17 | EMEPR2315935 |  | 0 | UP GRADE SERVICE FROM 100 AMP TO 200 AMP
010-011361-00 | 010-R065-04300 | 2020-12-24 | MMLSR2026678 |  | 0 | MLS Scope: Replacement of a Single Furnace License Number: H00150 ¦ Scope Item: furnaces / air handlers / RTUs
010-011363-00 | 010-K033-08900 | 2020-01-20 | RSWDR2000242 |  | 450 | REMOVE EXISTING 0 WINDOW(S), 1 DOOR(S) AND REPLACE WITH NEW. WORK TO COMPLY WITH RCO 612, RCO 308, AND RCO 113.6.1 WITH A U VALUE OF 0.35 OR BETTER. DOORS INFO: SIDE
010-011363-00 | 010-K033-08900 | 2020-11-11 | RSWDR2005912 |  | 1457 | REMOVE EXISTING 5 WINDOW(S), 0 DOOR(S) AND REPLACE WITH NEW. WORK TO COMPLY WITH RCO 612, RCO 308, AND RCO 113.6.1 WITH A U VALUE OF 0.35 OR BETTER.
010-011365-00 | 010-D076-07200 | 2022-02-14 | ALTR2207229 |  | 10000 | PLAN APPROVAL: FINAL REVIEWED FOR COMPLIANCE UNDER: 2019 RESIDENTIAL CODE OF OHIO USE/OCCUPANCY GROUP: 1, 2, 3 FAMILY DWELLING CONSTRUCTION TYPE: V-B DESCRIPTION OF WORK: ALTER A 2 STORY FRAMED, 2 FAMILY DWELLING: PROJECT SCOPE IS TO REMODEL TH
010-011365-00 | 010-D076-07200 | 2022-02-14 | PMEPR2207234 |  | 0 | BUILDING PERMIT/PLAN REVIEW: ALTR2207229 ALTER BATH PLUMBING.
010-011368-00 | 010-I047-01100 | 2020-03-19 | MMLSR2005874 |  | 0 | MLS SCOPE: REPLACEMENT OF A SINGLE FURNACE LICENSE NUMBER: H00300 ¦ SCOPE ITEM: FURNACES / AIR HANDLERS / RTUS
010-011368-00 | 010-I047-01100 | 2023-03-10 | EMEPM2310890 |  | 0 | Replace 12 existing Federal Pacific panels with new Square D panels. Replace photocell on house panel Install grounding to NEC code Provide new Aluminum wire from meter base to disconnect to replace existing
010-011370-00 | 010-O102J-03200 | 2020-07-07 | MMLSR2013431 |  | 0 | REPLACEMENT OF A SINGLE FURNACE, A/C AND/OR HEAT PUMP LICENSE NUMBER: H00588
010-011370-00 | 010-O102J-03200 | 2022-04-15 | PMEPC2215623 |  | 0 | BUILDING PERMIT/PLAN REVIEW: PLEX2143845 INSTALLING 3 PART SINK, HAND SINK AND GREASE TRAP
010-011370-00 | 010-O102J-03200 | 2022-04-26 | MMLSR2216965 |  | 0 | MLS SCOPE: REPLACEMENT OF A SINGLE FURNACE, A/C AND/OR HEAT PUMP LICENSE NUMBER: H00124 ¦ SCOPE ITEM: FURNACES / AIR HANDLERS / RTUS
010-011370-00 | 010-O102J-03200 | 2020-10-09 | EMEPC2020944 |  | 0 | BUILDING PERMIT/PLAN REVIEW: ALTC2005874 REPLACED EXIT LIGHTS & ADDED 2 NEW EMERG LIGHTS
010-011370-00 | 010-O102J-03200 | 2020-07-01 | ALTC2005874 |  | 12000 | 6116 MCNAUGHTEN CENTER, COLUMBUS, OH 43232 ALTERATION PLAN APPROVAL: CONDITIONAL – CONTINGENT UPON SUBMITTAL/APPROVAL OF MODIFICATIONS TO FIRE ALARM SYSTEM REVIEWED FOR COMPLIANCE UNDER: 2017 OBC AND ICC A117.1-2009 WITH MODIFICATIONS IN OBC 1112.0
010-011370-00 | 010-O102J-03200 | 2020-01-22 | RSWDR2000282 |  | 1700 | REMOVE EXISTING 0 WINDOW(S), 1 DOOR(S) AND REPLACE WITH NEW. WORK TO COMPLY WITH RCO 612, RCO 308, AND RCO 113.6.1 WITH A U VALUE OF 0.35 OR BETTER. DOORS INFO: REAR PATIO DOOR
010-011370-00 | 010-O102J-03200 | 2023-11-08 | FSUPC2347428 |  | 0 | 6095 MCNAUGHTEN CENTER REFERENCE BUILDING PERMIT #ALTC2321646 INSTALL UL300 KITCHEN HOOD SUPPRESSION SYSTEM TO NEW KITCHEN HOOD. ROYAL LOUNGE.
010-011370-00 | 010-O102J-03200 | 2023-11-08 | FSUPC2347428 |  | 0 | 6095 MCNAUGHTEN CENTER REFERENCE BUILDING PERMIT #ALTC2321646 INSTALL UL300 KITCHEN HOOD SUPPRESSION SYSTEM TO NEW KITCHEN HOOD. ROYAL LOUNGE.
010-011370-00 | 010-O102J-03200 | 2024-04-26 | FCO2417124 |  | 0 | PROJECT REVIEWED FOR COMPLIANCE UNDER: EXISTING BUILDING COMPLIANCE METHOD PER THE 2024 EXISTING BUILDING CODE: PRESCRIPTIVE PROJECT USE/OCCUPANCY /SEPARATION/FIRE AREAS: E (DAYCARE) BUILDING USE/OCCUPANCY /SEPARATION/FIRE AREAS: E/B SEPARATED MIXED
010-011370-00 | 010-O102J-03200 | 2024-03-14 | PMEPC2411384 |  | 0 | BUILDING PERMIT/PLAN REVIEW: ALTC2324359 PLUMBING RENOVATION WORK
010-011370-00 | 010-O102J-03200 | 2024-01-02 | MMEPC2402036 |  | 0 | BUILDING PERMIT/PLAN REVIEW: ALTC2321646 RUN NEW GAS LINE FROM MAIN TO GAS FRYERS AND INSULVALVE. HOOK UP GAS FRYERS LICENSE NUMBER: P00488 ¦ SCOPE ITEM: FUEL GAS OR LP GAS
010-011370-00 | 010-O102J-03200 | 2024-03-14 | PMEPC2411384 |  | 0 | BUILDING PERMIT/PLAN REVIEW: ALTC2324359 PLUMBING RENOVATION WORK
010-011370-00 | 010-O102J-03200 | 2024-01-02 | MMEPC2402036 |  | 0 | BUILDING PERMIT/PLAN REVIEW: ALTC2321646 RUN NEW GAS LINE FROM MAIN TO GAS FRYERS AND INSULVALVE. HOOK UP GAS FRYERS LICENSE NUMBER: P00488 ¦ SCOPE ITEM: FUEL GAS OR LP GAS
010-011370-00 | 010-O102J-03200 | 2023-11-01 | MMEPC2346451 |  | 0 | BUILDING PERMIT/PLAN REVIEW: ALTC2321646 INSTALLATION OF TYPE ONE GREASE HOOD AND FANS LICENSE NUMBER: H00415 ¦ SCOPE ITEM: EXHAUST SYSTEMS (HOODS, FANS, ETC)
010-011370-00 | 010-O102J-03200 | 2023-11-08 | FSUPC2347428 |  | 0 | 6095 MCNAUGHTEN CENTER REFERENCE BUILDING PERMIT #ALTC2321646 INSTALL UL300 KITCHEN HOOD SUPPRESSION SYSTEM TO NEW KITCHEN HOOD. ROYAL LOUNGE.
010-011370-00 | 010-O102J-03200 | 2024-04-26 | FCO2417124 |  | 0 | PROJECT REVIEWED FOR COMPLIANCE UNDER: EXISTING BUILDING COMPLIANCE METHOD PER THE 2024 EXISTING BUILDING CODE: PRESCRIPTIVE PROJECT USE/OCCUPANCY /SEPARATION/FIRE AREAS: E (DAYCARE) BUILDING USE/OCCUPANCY /SEPARATION/FIRE AREAS: E/B SEPARATED MIXED
010-011370-00 | 010-O102J-03200 | 2023-12-15 | EMEPC2351827 |  | 0 | CHANGE HOUSE PANEL FOR CENTER SITE LIGHTING THE EXISTING PANEL IS FAULTY AND FALLING APART AND NEEDS TO BE REPLACED
010-011370-00 | 010-O102J-03200 | 2023-08-21 | PMEPC2335480 |  | 0 | 09/01/2023 - PERMIT HOLDER TRANSFERRED FROM P00808 TO P00488 - C.FLEMING BUILDING PERMIT/PLAN REVIEW: ALTC2321646 PER APPROVED PLANS
010-011370-00 | 010-O102J-03200 | 2023-08-14 | EMEPC2334987 |  | 0 | BUILDING PERMIT/PLAN REVIEW: ALTC2321646 ADD OUTLETS 12
010-011370-00 | 010-O102J-03200 | 2023-06-12 | ALTC2324359 |  | 12000 | PLAN APPROVAL: CONDITIONAL – CONTINGENT UPON SUBMITTAL/APPROVAL OF MODIFICATIONS TO FIRE ALARM SYSTEM REVIEWED FOR COMPLIANCE UNDER: 2017 OBC AND ICC A117.1-2009 WITH MODIFICATIONS IN OBC 1112.0. WORK NOT INCLUDED IN THIS APPROVAL: MODIFICATION TO F
010-011370-00 | 010-O102J-03200 | 2023-11-01 | MMEPC2346451 |  | 0 | BUILDING PERMIT/PLAN REVIEW: ALTC2321646 INSTALLATION OF TYPE ONE GREASE HOOD AND FANS LICENSE NUMBER: H00415 ¦ SCOPE ITEM: EXHAUST SYSTEMS (HOODS, FANS, ETC)
010-011370-00 | 010-O102J-03200 | 2023-12-15 | EMEPC2351827 |  | 0 | CHANGE HOUSE PANEL FOR CENTER SITE LIGHTING THE EXISTING PANEL IS FAULTY AND FALLING APART AND NEEDS TO BE REPLACED
010-011374-00 | 010-A054-04600 | 2019-12-31 | RSWDR1906482 |  | 1537 | REMOVE EXISTING 0 WINDOW(S), 1 DOOR(S) AND REPLACE WITH NEW. WORK TO COMPLY WITH RCO 612, RCO 308, AND RCO 113.6.1 WITH A U VALUE OF 0.35 OR BETTER. APPROVED PER COA VV-20-01-002
010-011381-00 | 010-I033-06000 | 2023-08-29 | RSWDR2336839 |  | 1500 | Remove existing 0 window(s), 1 door(s) and replace with new. Work to comply with RCO 612, RCO 308, and RCO 113.6.1 with a U Value of 0.35 or Better. Doors Info: FRONT EXTERIOR DOOR BEING REPLACED WITH A METAL EXTERIOR DOOR .
010-011386-00 | 010-C059-13500 | 2024-09-10 | RSWDR2436622 |  | 5000 | REMOVE EXISTING SHINGLE ROOF TO DECK AND REPLACE WITH NEW FELT UNDERLAYMENT, ICE BARRIER MEMBRANE AT EAVE, NECESSARY FLASHINGS, AND NEW ASPHALT SHINGLES. WORK TO COMPLY WITH RCO CHAPTER 9 & MANUFACTURE INSTALLATION INSTRUCTIONS.
010-011386-00 | 010-C059-13500 | 2023-01-17 | RSWDR2303910 |  | 2500 | Remove existing exterior wall covering system and replace with new exterior siding over an approved water-resistive barrier. Work to comply with RCO 703.Siding Info: FRONT OF HOUSE.
010-011386-00 | 010-C059-13500 | 2019-01-01 |  | REVI
010-011388-00 | 010-J022-02800 | 2022-08-05 | ADDR2231700 |  | 15800 | PLAN APPROVAL: FINAL REVIEWED FOR COMPLIANCE UNDER: 2019 RESIDENTIAL CODE OF OHIO USE/OCCUPANCY GROUP: 1, 2, 3 FAMILY DWELLING CONSTRUCTION TYPE: V-B DESCRIPTION OF WORK: ALTER A 2 STORY FRAMED, 1 FAMILY DWELLING: PROJECT SCOPE IS TO RENOVATE T
010-011388-00 | 010-J022-02800 | 2022-11-18 | EMEPR2246341 |  | 0 | BUILDING PERMIT/PLAN REVIEW: ADDR2231700 INSTALL NEW ROUGH AND FINISH ELECTRIC
010-011388-00 | 010-J022-02800 | 2022-11-22 | MMEPR2246837 |  | 0 | BUILDING PERMIT/PLAN REVIEW: ADDR2231700 NEW HVAC SYSTEM, DUCT AND BATH FANS LICENSE NUMBER: H00238 ¦ SCOPE ITEM: DUCTWORK / DAMPERS
010-011388-00 | 010-J022-02800 | 2022-11-09 | PMEPR2245095 |  | 0 | BUILDING PERMIT/PLAN REVIEW: ADDR2231700 SUPPLY & DRAINS FOR 2 FULL BATHS, KITCHEN AND LAUNDRY ROOM
010-011388-00 | 010-J022-02800 | 2023-10-09 | MMEPR2342883 |  | 0 | BUILDING PERMIT/PLAN REVIEW: ADDR2231700 GAS LINE FROM OUTSIDE OF HOUSE TO FURNACE INSIDE. LICENSE NUMBER: P00604 ¦ SCOPE ITEM: FUEL GAS OR LP GAS
010-011389-00 | 010-M187-02000 | 2022-10-22 | PMLSR2242641 |  | 0 | MLS SCOPE: WATER HEATER REPLACEMENT
010-011391-00 | 010-M187-00600 | 2019-01-25 | ALTR1900615 |  | 10000 | ALTER AN EXISTING 2 STORY FRAME SINGLE FAMILY DWELLING BY REPAIRING FRONT AND REAR PORCHES PER PLAN, NEW SIDING, AND ROOF.
010-011391-00 | 010-M187-00600 | 2020-07-23 |  |  |  | RECHECK 21 FOR REMODEL
010-011392-00 | 010-M187-01300 | 2025-04-09 |  |  |  | RECK 26 FOR COMP OF REMOD OF DET. GARAGE
010-011397-00 | 010-J019-06700 | 2020-04-20 | DEMO2003398 |  | 12550 | DEMO OF MAIN 2,520 SQ FT (2) FAMILY DWELLING UNSF2000032 COLUMBUS SOUTHSIDE AC COMPLETION OF THE WORK DESCRIBED ON THIS PERMIT, INCLUDING ALL REQUIRED INSPECTIONS AND APPROVALS, WILL COMPLY BUILDING ORDER #UNSF2000032
010-011397-00 | 010-J019-06700 | 2022-08-16 |  |  |  | NC DWLG
010-011397-00 | 010-J019-06700 | 2021-02-24 |  |  |  | NEW DWLG
010-011397-00 | 010-J019-06700 | 2023-04-27 |  |  |  | NC DWLG
010-011398-00 | 010-R056-13000 | 2022-01-05 | PMLSR2202343 |  | 0 | MLS SCOPE: WATER HEATER REPLACEMENT
010-011403-00 | 010-J009-07000 | 2019-03-04 | MMLSR1904030 |  | 0 | MLS Scope: Replacement of a Single Furnace License Number: H00381 ¦ Scope Item: furnaces / air handlers / RTUs
010-011410-00 | 010-H069-00300 | 2021-05-12 | RSWDM2117281 |  | 44000 | Building permit to remove existing roof membrane to deck and install new TPO roof membrane roofing system and insulation along with new perimeter and penetration flashings on an existing multi-family building. No drawings or specs provided. Insulation a
010-011414-00 | 010-K034-13500 | 2019-09-10 | RSWDR1904569 |  | 10735 | REMOVE EXISTING EXTERIOR WALL COVERING SYSTEM AND REPLACE WITH NEW EXTERIOR SIDING OVER AN APPROVED WATER-RESISTIVE BARRIER. WORK TO COMPLY WITH RCO 703.
010-011414-00 | 010-K034-13500 | 2024-05-13 | EMEPR2419305 |  | 0 | INSTALLING 3 NEW BRANCH CIRCUITS FROM EXISTING ELECTRICAL PANEL IN BASEMENT TO SUPPLY POWER TO GARAGE, 2 GFCI CIRCUITS TO GARAGE, 1 CIRCUIT FOR LIGHTING AND 1 CIRCUIT FOR OUTLETS AND OPENER IN LOWER GARAGE. 1 GFCI CIRCUIT TO STORAGE AREA ABOVE GARAGE
010-011416-00 | 010-J024-10400 | 2021-06-02 | PMEPR2120427 |  | 0 | BUILDING PERMIT/PLAN REVIEW: ALTR2111678 NEW KITCHEN DRAIN, NEW WASHER DRAIN AND RELOCATE SECOND FLOOR STACK.
010-011416-00 | 010-J024-10400 | 2021-06-19 | EMEPR2123297 |  | 0 | BUILDING PERMIT/PLAN REVIEW: ALTR2111678 KITCHEN REMODEL
010-011416-00 | 010-J024-10400 | 2021-06-03 | MMEPR2120774 |  | 0 | BUILDING PERMIT/PLAN REVIEW: ALTR2111678 MODIFY (5) EXISTING SUPPLY AIR BRANCHES INCLUDING RELOCATION OF (3) OF THESE. MODIFY (1) RETURN BRANCH. VENT RANGE AND INSTALL MAKE UP AIR SYSTEM. VENT DRYER. LICENSE NUMBER: H00083 ¦ SCOPE ITEM: DUCTWORK / DAMP
010-011416-00 | 010-J024-10400 | 2021-09-08 | MMEPR2135378 |  | 0 | BUILDING PERMIT/PLAN REVIEW: ALTR2111678 INSTALL 20' OF 1/2 STEEL BLACK PIPE FOR KITCHEN RANGE. LICENSE NUMBER: P00068 ¦ SCOPE ITEM: FUEL GAS OR LP GAS
010-011416-00 | 010-J024-10400 | 2021-04-01 | ALTR2111678 |  | 204459 | PLAN APPROVAL: CONDITIONAL: SEE BELOW REVIEWED FOR COMPLIANCE UNDER: 2019 RESIDENTIAL CODE OF OHIO DESCRIPTION OF WORK: ALTER A 2 STORY MASONRY FRAME, 1 FAMILY DWELLING BY REMODELING THE FIRST FLOOR AND PART OF THE SECOND FLOOR. SCOPE OF WORK INCLUDE
010-011416-00 | 010-J024-10400 | 2023-01-07 | RSWDR2302650 |  | 53999 | Remove existing shingle roof to deck and replace with new felt underlayment, ice barrier membrane at eave, necessary flashings, and new asphalt shingles. Work to comply with RCO chapter 9 & Manufacture installation instructions. Approved per COA GV-23-02
010-011416-00 | 010-J024-10400 | 2021-04-01 | ALTR2111678 |  | 204459 | PLAN APPROVAL: CONDITIONAL: SEE BELOW REVIEWED FOR COMPLIANCE UNDER: 2019 RESIDENTIAL CODE OF OHIO DESCRIPTION OF WORK: ALTER A 2 STORY MASONRY FRAME, 1 FAMILY DWELLING BY REMODELING THE FIRST FLOOR AND PART OF THE SECOND FLOOR. SCOPE OF WORK INCLUDE
010-011421-00 | 010-J026-08500 | 2023-03-10 | EMEPR2310900 |  | 0 | BUILDING PERMIT/PLAN REVIEW: ALTR2308647 REPLACE THE ENTIRE HOUSE WIRING
010-011421-00 | 010-J026-08500 | 2023-03-10 | MMEPR2310901 |  | 0 | BUILDING PERMIT/PLAN REVIEW: ALTR2308647 INSTALL NEW BATHROOMS FANS, DRYER EXHAUST PIPE AND SHIFT ONE OF THE CLOSET HEAT RUN LICENSE NUMBER: HO9999
010-011421-00 | 010-J026-08500 | 2023-05-31 | MMEPR2322504 |  | 0 | BUILDING PERMIT/PLAN REVIEW: ALTR2308647 I DID GAS LINE WORK AND I HAVE A TEST ON IT NOW AND I NEED IT INSPECTED. THERE IS A LOCK BOX IN THE MAIL BOX AND THE CODE IS 1515. AND YOU NEED TO GO TO THE BACK OF THE HOUSE AND GET IN THE BASEMENT. THERE IS A K
010-011421-00 | 010-J026-08500 | 2020-06-16 | MMLSR2011574 |  | 0 | MLS SCOPE: REPLACEMENT OF A SINGLE A/C UNIT OR HEAT PUMP LICENSE NUMBER: H00150 ¦ SCOPE ITEM: AIR CONDITIONING (INCLUDING CONDENSERS, EVAPORATORS, COMPRESSORS)
010-011421-00 | 010-J026-08500 | 2023-03-10 | PMEPR2310903 |  | 0 | BUILDING PERMIT/PLAN REVIEW: ALTR2308647 RUN NEW PLUMBING FOR ENTIRE HOUSE
010-011421-00 | 010-J026-08500 | 2023-06-01 | MMLSR2322569 |  | 0 | MLS SCOPE: REPLACEMENT OF A SINGLE A/C UNIT OR HEAT PUMP LICENSE NUMBER: H00150 ¦ SCOPE ITEM: FURNACES / AIR HANDLERS / RTUS
010-011427-00 | 010-B026-05700 | 2024-02-21 | PMLSC2407937 |  | 0 | MLS SCOPE: WATER HEATER REPLACEMENT
010-011427-00 | 010-B026-05700 | 2024-02-21 | PMLSC2407937 |  | 0 | MLS SCOPE: WATER HEATER REPLACEMENT
010-011428-00 | 010-F013-07500 | 2023-12-21 | MMLSR2352573 |  | 0 | MLS SCOPE: REPLACEMENT OF A SINGLE FURNACE LICENSE NUMBER: H00286 ¦ SCOPE ITEM: FURNACES / AIR HANDLERS / RTUS
010-011428-00 | 010-F013-07500 | 2021-08-27 | ALTR2134149 |  | 33349 | Plan Approval: Final Reviewed For Compliance Under: 2019 Residential Code Of Ohio Description Of Work: Alter a 2 Story Frame, 1 Family Dwelling installing basement drainage system and repairing foundation wall as per plan. Fire Alarm System: Smoke
010-011430-00 | 010-D025-01800 | 2019-12-23 | EMEPR1926544 |  | 0 | BUILDING PERMIT/PLAN REVIEW: ALTR1905129 NEW SERVICE, NEW ELECTRICAL WORK THROUGHOUT THE HOUSE. NEW PANEL
010-011430-00 | 010-D025-01800 | 2019-12-23 | EMEPR1926544 |  | 0 | BUILDING PERMIT/PLAN REVIEW: ALTR1905129 NEW SERVICE, NEW ELECTRICAL WORK THROUGHOUT THE HOUSE. NEW PANEL
010-011430-00 | 010-D025-01800 | 2019-03-12 |  |  |  | INTERIOR REMODEL
010-011430-00 | 010-D025-01800 | 2021-01-24 | PMEPR2102524 |  | 0 | BUILDING PERMIT/PLAN REVIEW: ALTR1905129 INSTALLING 3 TOILETS, 1 SHOWER TOP, 1 SHOWER VENT, 1 KITCHEN SINK, 1 LAUNDRY WASHER, 1 WATER HEATER, 1 ICE MAKER
010-011430-00 | 010-D025-01800 | 2021-02-11 | MMEPR2105185 |  | 0 | BUILDING PERMIT/PLAN REVIEW: ALTR1905129 CONNECTING GAS TO STOVE AND AIR CONDITIONER LICENSE NUMBER: P00284 ¦ SCOPE ITEM: FUEL GAS OR LP GAS
010-011430-00 | 010-D025-01800 | 2021-02-01 | MMEPR2103575 |  | 0 | BUILDING PERMIT/PLAN REVIEW: ALTR1905129 FURNACE,AC,DUCTS,DRYER VENT BATH FAN LICENSE NUMBER: H00415 ¦ SCOPE ITEM: FURNACES / AIR HANDLERS / RTUS
010-011430-00 | 010-D025-01800 | 2019-03-12 |  |  |  | INTERIOR REMODEL
010-011434-00 | 010-M140-04300 | 2023-04-27 | RSWDR2317528 |  | 5870 | REMOVE EXISTING SHINGLE ROOF TO DECK AND REPLACE WITH NEW FELT UNDERLAYMENT, ICE BARRIER MEMBRANE AT EAVE, NECESSARY FLASHINGS, AND NEW ASPHALT SHINGLES. WORK TO COMPLY WITH RCO CHAPTER 9 & MANUFACTURE INSTALLATION INSTRUCTIONS.
010-011434-00 | 010-M140-04300 | 2020-12-28 | MMLSR2026774 |  | 0 | MLS Scope: Replacement of a Single Furnace License Number: H00425 ¦ Scope Item: furnaces / air handlers / RTUs
010-011438-00 | 010-B030-03200 | 2023-05-18 | DMGM2320617 |  | 100000 | PLAN APPROVAL: CONDITIONAL: SEE CONDITIONS OF PLAN APPROVAL. REVIEWED FOR COMPLIANCE UNDER: 2017 OBC AND ICC A117.1-2009 WITH MODIFICATIONS IN OBC 1112.0. WORK REQUIRING SEPARATE APPLICATION: ELECTRICAL (SEPARATE TRADE PERMIT REQUIRED) WORK NOT
010-011438-00 | 010-B030-03200 | 2023-07-21 | EMEPM2330419 |  | 0 | BUILDING PERMIT/PLAN REVIEW: DMGM2320617 REPAIR WATER DAMAGE IN UNITS ONLY
010-011438-00 | 010-B030-03200 | 2020-03-02 | MMLSM2004488 |  | 0 | MLS SCOPE: REPLACEMENT OF A SINGLE FURNACE, A/C AND/OR HEAT PUMP LICENSE NUMBER: H00428 ¦ SCOPE ITEM: FURNACES / AIR HANDLERS / RTUS
010-011438-00 | 010-B030-03200 | 2020-02-03 | EMEPM2002480 |  | 0 | UPGRADE SERVICE FROM 400 AMP TO 1200 AMP 12/240 SINGLE PHAS W/ NEW 100 AMP PANELS PER UNIT - CHANGE-OUT REC. SWITCH, LIGHT FIXTURES, INSTALL GFI'S @LOCATION, WITH NEW HARDWIRED SMOKE DETECTORS
010-011441-00 | 010-H063-00900 | 2021-06-30 | RSWDR2124925 |  | 1760 | REMOVE EXISTING EXTERIOR WALL COVERING SYSTEM AND REPLACE WITH NEW EXTERIOR SIDING OVER AN APPROVED WATER-RESISTIVE BARRIER. WORK TO COMPLY WITH RCO 703.
010-011441-00 | 010-H063-00900 | 2024-01-22 | MMLSR2404229 |  | 0 | MLS SCOPE: REPLACEMENT OF A SINGLE FURNACE, A/C AND/OR HEAT PUMP LICENSE NUMBER: H00855 ¦ SCOPE ITEM: AIR CONDITIONING (INCLUDING CONDENSERS, EVAPORATORS, COMPRESSORS)
010-011444-00 | 010-F002-01800 | 2022-11-18 | MMEPR2246357 |  | 0 | BUILDING PERMIT/PLAN REVIEW: ALTR2117650 GAS LINE FURNACE WATER HEATER & KITCHEN LICENSE NUMBER: HO9999
010-011444-00 | 010-F002-01800 | 2022-05-18 | PMEPR2220195 |  | 0 | BUILDING PERMIT/PLAN REVIEW: ALTR2117650 NEW PLUMBING OF NEW BATHRROMS & KITCHEN AREA
010-011444-00 | 010-F002-01800 | 2022-05-18 | MMEPR2220191 |  | 0 | BUILDING PERMIT/PLAN REVIEW: ALTR2117650 NEW HEATING & COOLING SYSTEM NEW VENTS & DUCTS LICENSE NUMBER: HO9999
010-011444-00 | 010-F002-01800 | 2022-11-18 | MMEPR2246357 |  | 0 | BUILDING PERMIT/PLAN REVIEW: ALTR2117650 GAS LINE FURNACE WATER HEATER & KITCHEN LICENSE NUMBER: HO9999
010-011444-00 | 010-F002-01800 | 2022-04-23 | EMEPR2216633 |  | 0 | BUILDING PERMIT/PLAN REVIEW: ALTR2117650 100 AMP SERVICE PLUS ROUGH & FINISH ELECTRIC
010-011448-00 | 010-E008-05200 | 2019-01-01 |  | REVI
010-011448-00 | 010-E008-05200 | 2023-04-18 | PMLSR2315994 |  | 0 | MLS SCOPE: WATER HEATER REPLACEMENT
010-011448-00 | 010-E008-05200 | 2023-07-21 | MMLSR2330425 |  | 0 | MLS SCOPE: REPLACEMENT OF A SINGLE FURNACE, A/C AND/OR HEAT PUMP LICENSE NUMBER: H01005 ¦ SCOPE ITEM: AIR CONDITIONING (INCLUDING CONDENSERS, EVAPORATORS, COMPRESSORS) LICENSE NUMBER: H01005 ¦ SCOPE ITEM: FURNACES / AIR HANDLERS / RTUS
010-011451-00 | 010-K034-12300 | 2019-05-24 | PMLSR1909878 |  | 0 | MLS Scope: Water Heater Replacement
010-011453-00 | 010-G026-00700 | 2021-11-08 | ALTC2144338 |  | 13500 | 17 S. HIGH ST. SUITE 799 PLAN APPROVAL: CONDITIONAL: REFERENCE CONDITIONS OF THE PLAN APPROVAL FOR DETAILS. REVIEWED FOR COMPLIANCE UNDER: 2017 OBC AND ICC A117.1-2009 WITH MODIFICATIONS IN OBC 1112.0. WORK NOT INCLUDED IN THIS APPROVAL: MECHANIC
010-011453-00 | 010-G026-00700 | 2022-01-04 | MMEPC2202254 |  | 0 | BUILDING PERMIT/PLAN REVIEW: ALTC2144338 REROUTE OF DUCTS AND AIR TRANSFER OPENINGS LICENSE NUMBER: H00416 ¦ SCOPE ITEM: DUCTWORK / DAMPERS
010-011453-00 | 010-G026-00700 | 2021-11-12 | FSUPC2145140 |  | 0 | 17 S. HIGH ST. SUITE 799 REFERENCE BUILDING PERMIT #ALTC2144338 ALTERATION TO EXISTING FIRE SPRINKLER SYSTEM TO RELOCATE 6 SPRINKLERS FOR OHIO COUNCIL RENOVATION.
010-011453-00 | 010-G026-00700 | 2021-11-12 | FSUPC2145140 |  | 0 | 17 S. HIGH ST. SUITE 799 REFERENCE BUILDING PERMIT #ALTC2144338 ALTERATION TO EXISTING FIRE SPRINKLER SYSTEM TO RELOCATE 6 SPRINKLERS FOR OHIO COUNCIL RENOVATION.
010-011453-00 | 010-G026-00700 | 2021-12-07 | EMEPC2148186 |  | 0 | BUILDING PERMIT/PLAN REVIEW: ALTC2144338 RENOVATION OF 7TH FLOOR OHIO COUNCIL TENANT SPACE. UPDATING ELECTRICAL AND DATA IN )2_ OFFICES AND (1) CONFERENCE ROOM.
010-011453-00 | 010-G026-00700 | 2021-11-12 | ACS2145145 |  | 100 | 17 S. HIGH STREET, 7TH FLOOR ADVANCED CONSTRUCTION START WITHIN OFFICE BUILDING. WORK PERMITTED INCLUDES REPLACEMENT OF FIRE SUPPRESSION PIPING & SPRINKLERS IN ALTERED AREA ONLY. APPLICANT PROCEEDS AT OWN RISK. WORK PERMITTED TO PROCEED TO POINT OF F
010-011453-00 | 010-G026-00700 | 2021-11-12 | ACS2145145 |  | 100 | 17 S. HIGH STREET, 7TH FLOOR ADVANCED CONSTRUCTION START WITHIN OFFICE BUILDING. WORK PERMITTED INCLUDES REPLACEMENT OF FIRE SUPPRESSION PIPING & SPRINKLERS IN ALTERED AREA ONLY. APPLICANT PROCEEDS AT OWN RISK. WORK PERMITTED TO PROCEED TO POINT OF F
010-011455-00 | 010-I061-07500 | 2020-09-11 | EMEPR2018716 |  | 0 | INSTALL ONE OUTLET FOR SUMP PUMP
010-011455-00 | 010-I061-07500 | 2020-09-11 | PMEPI2008649 |  | 8438 | ALTER 2 STORY ONE FAMILY DWELLING BY INSTALLING SUMP PUMP AND LINER AND DISCHARGE LINE. SEPERATE ELECTRIC PERMIT REQUIRED FOR PUMP ELECTRIC, IF NEEDED.
010-011456-00 | 010-C058-07100 | 2023-01-01 |  |  |  | SPL/NWP/VD
010-011458-00 | 010-N109-02000 | 2022-11-22 | PMLSR2246752 |  | 0 | MLS Scope: Water Heater Replacement
010-011459-00 | 010-J027-09600 | 2019-01-01 |  | REVI
010-011465-00 | 010-H054-10300 | 2023-11-01 |  |  |  | RECHECK FOR COMPLETION OF INTERIOR TOTAL REMODEL OWNER STATED DURING INFORMALS THAT THE EXTERIOR WAS THE ONLY WORK THAT WAS COMPLETED INTERIOR IS NOT DONE.
010-011465-00 | 010-H054-10300 | 2021-06-03 | RSWDR2120652 |  | 2995 | REMOVE EXISTING 8 WINDOW(S), 2 DOOR(S) AND REPLACE WITH NEW. WORK TO COMPLY WITH RCO 612, RCO 308, AND RCO 113.6.1 WITH A U VALUE OF 0.35 OR BETTER. REMOVE EXISTING EXTERIOR WALL COVERING SYSTEM AND REPLACE WITH NEW EXTERIOR SIDING OVER AN APPROVED WAT
010-011465-00 | 010-H054-10300 | 2022-06-14 | PMEPR2223992 |  | 0 | BUILDING PERMIT/PLAN REVIEW: ALTR2207675 PLUMBING PER PLANS
010-011465-00 | 010-H054-10300 | 2022-06-14 | MMEPR2223997 |  | 0 | BUILDING PERMIT/PLAN REVIEW: ALTR2207675 HVAC AND ANY NECESSARY FUEL GAS PER PLANS LICENSE NUMBER: HO9999
010-011465-00 | 010-H054-10300 | 2022-06-14 | EMEPR2223987 |  | 0 | BUILDING PERMIT/PLAN REVIEW: ALTR2207675 ELECTRIC PER PLANS
010-011465-00 | 010-H054-10300 | 2019-10-23 |  |  |  | RECK FOR DEMO OR REHAB
010-011465-00 | 010-H054-10300 | 2019-06-03 |  |  |  | RECK FOR TOT INT/EXT REHAB, DWLG BOARDED UP
010-011465-00 | 010-H054-10300 | 2021-01-22 |  |  |  | DEMO OR REHAB
010-011465-00 | 010-H054-10300 | 2022-09-20 | MMEPR2237728 |  | 0 | BUILDING PERMIT/PLAN REVIEW: ALTR2207675 INSTALL GAS FURNACE 90,000 90+ AND 3 TON AC AND DUCT WORK/ SUPPLY AND RETURN, BATH FANS & POSSIBLY KITCHEN STOVE EXHAUST, DRYER VENT LICENSE NUMBER: H00097 ¦ SCOPE ITEM: FURNACES / AIR HANDLERS / RTUS
010-011465-00 | 010-H054-10300 | 2022-02-17 | ALTR2207675 |  | 28000 | PLAN APPROVAL: FINAL REVIEWED FOR COMPLIANCE UNDER: 2019 RESIDENTIAL CODE OF OHIO DESCRIPTION OF WORK: ALTER A 2 STORY FRAME, 1 FAMILY DWELLING FULL BASEMENT, ALTERATION INCLUDES NEW INSULATION, DRYWALL, CABINETRY, INTERIOR FINISHES, INTERIOR A
010-011465-00 | 010-H054-10300 | 2025-02-11 |  |  |  | REHAB COMP IN PROGRESS
010-011465-00 | 010-H054-10300 | 2024-03-08 |  |  |  | REHAB
010-011466-00 | 010-J026-11700 | 2020-07-06 |  | RECH |  | REMODEL
010-011467-00 | 010-J046-04800 | 2019-10-18 | PMEPR1921436 |  | 0 | BUILDING PERMIT/PLAN REVIEW: ALTR1910515 DRAINS AND SUPPLIES TO 1/2 BATH, LAUNDRY, AND KITCHEN
010-011467-00 | 010-J046-04800 | 2019-10-16 | MMEPR1921228 |  | 0 | BUILDING PERMIT/PLAN REVIEW: ALTR1910515 INSTALL NEW 90% FURNACE & 2 1/2 TON A/C WITH ALL NEW DUCT WORK LICENSE NUMBER: H00610
010-011467-00 | 010-J046-04800 | 2019-11-18 | EMEPR1923876 |  | 0 | BUILDING PERMIT/PLAN REVIEW: ALTR1910515 REWIRE OF PROPERTY
010-011467-00 | 010-J046-04800 | 2019-10-04 | ALTR1910515 |  | 70000 | PLAN APPROVAL: FINAL REVIEWED FOR COMPLIANCE UNDER: 2019 RESIDENTIAL CODE OF OHIO USE/OCCUPANCY GROUP: 1, 2, 3 FAMILY DWELLING CONSTRUCTION TYPE: V-B DESCRIPTION OF WORK: ALTER A 2 STORY FRAMED, 1 FAMILY DWELLING BY REMODELING THE INTERIOR. SCOP
010-011472-00 | 010-J035-06700 | 2020-04-03 | RSWDR2001239 |  | 6000 | REMOVE EXISTING SHINGLE ROOF TO DECK AND REPLACE WITH NEW FELT UNDERLAYMENT, ICE BARRIER MEMBRANE AT EAVE, NECESSARY FLASHINGS, AND NEW ASPHALT SHINGLES. WORK TO COMPLY WITH RCO CHAPTER 9 & MANUFACTURE INSTALLATION INSTRUCTIONS. ROOF INFO: MAIN STRUCTURE.
010-011472-00 | 010-J035-06700 | 2023-11-13 | RSWDR2347830 |  | 20000 | REMOVE EXISTING SHINGLE ROOF TO DECK AND REPLACE WITH NEW FELT UNDERLAYMENT, ICE BARRIER MEMBRANE AT EAVE, NECESSARY FLASHINGS, AND NEW ASPHALT SHINGLES. WORK TO COMPLY WITH RCO CHAPTER 9 & MANUFACTURE INSTALLATION INSTRUCTIONS.
010-011473-00 | 010-D043-01700 | 2024-01-08 | EMEPR2402670 |  | 0 | BUILDING PERMIT/PLAN REVIEW: PLEX2351699 SOLAR ELECTRIC
010-011473-00 | 010-D043-01700 | 2022-02-14 | EMEPR2207244 |  | 0 | PANEL / METER CHANGE
010-011473-00 | 010-D043-01700 | 2019-04-10 | PMEPR1906679 |  | 0 | replace existing tub with acrylic tub and wall surround, replace existing valve fixture (connect to existing drain and existing supply lines). Any new water distribution pipe and fittings will comply with one of the standards listed in OPC table 605.4 or
010-011473-00 | 010-D043-01700 | 2020-05-20 | PMEPR2009512 |  | 0 | WE WILL BE JACK HAMMERING THE BASEMENT FLOOR AROUND THE STACK AND FLOOR DRAIN. WE WILL BE REROUTING THE SEWER LINE TO BE OUT THE BACK, LEFT SIDE OF THE HOUSE. WE WILL CAP THE OLD SEWER AND STUB IT OUT TO THE EXTERIOR AND CONNECT TO THE OUTSIDE SEWER LINE
010-011475-00 | 010-G005-02700 | 2019-06-03 | MMEPC1910544 |  | 0 | REPLACE LIKE-FOR-LIKE DUCTLESS MINI-SPLIT COOLING SYSTEM (1.5 TON) LICENSE NUMBER: H00114 ¦ SCOPE ITEM: AIR CONDITIONING (INCLUDING CONDENSERS, EVAPORATORS, COMPRESSORS)
010-011476-00 | 010-E008-01500 | 2019-01-18 |  |  |  | RECK FOR NEW ROOF
010-011479-00 | 010-A061-12000 | 2020-08-10 | PMLSR2016257 |  | 0 | MLS SCOPE: WATER HEATER REPLACEMENT
010-011481-00 | 010-N134AA-01500 | 2020-04-21 | ALTC2003460 |  | 45558 | PLAN APPROVAL: CONDITIONAL: 1. FIRE ALARM PLANS ARE REQUIRED TO BE FILED FOR REVIEW AND APPROVAL AS REQUIRED BY OBC SECTION 106.1.1.1. 2. AN IMPAIRMENT PLAN FOR THE FIRE PROTECTION SYSTEMS, APPROVED BY THE FIRE DIVISION PRIOR TO BEGINNING CONSTRUCTION
010-011481-00 | 010-N134AA-01500 | 2021-05-24 | EMEPC2119094 |  | 0 | Install contactors in line with equipment under hood for shutdown
010-011481-00 | 010-N134AA-01500 | 2020-07-13 | EMEPC2013969 |  | 0 | BUILDING PERMIT/PLAN REVIEW: ALTC2003460 MOVE LIGHTS AND RECEPTACLE TO NEW LOCATION
010-011481-00 | 010-N134AA-01500 | 2023-07-03 | ALTC2327495 |  | 6200000 | PLAN APPROVAL: CONDITIONAL: SEE CONDITIONS OF PLAN APPROVAL. REVIEWED FOR COMPLIANCE UNDER: 2017 OBC AND ICC A117.1-2009 WITH MODIFICATIONS IN OBC 1112.0. WORK REQUIRING SEPARATE TRADE PERMITS: MECHANICAL / ELECTRICAL / PLUMBING WORK NOT APPLIC
010-011481-00 | 010-N134AA-01500 | 2024-02-21 |  |  | 6200000 | INT ALTS
010-011481-00 | 010-N134AA-01500 | 2023-07-31 | EMEPC2331826 |  | 0 | BUILDING PERMIT/PLAN REVIEW: ALTC2327495 HVAC RENOVATIONS INCLUDE THE REPLACEMENT OF BOILER SYSTEM, VAV REPLACEMENTS, CABINET UNIT HEATER INSTALL, 3 NEW ROOFTOP UNITS, AND CONDENSING UNITS FOR VAV'S. MODIFICATION TO EXISTING SWITCH GEAR FOR ADDED EQUIP
010-011481-00 | 010-N134AA-01500 | 2023-10-11 | MMEPC2343197 |  | 0 | BUILDING PERMIT/PLAN REVIEW: ALTC2327495 DEMO TWO BOILERS AND TWO PUMPS. REPLACE WITH TWO NEW LOCHINVAR BOILERS AND NEW PUMPS, AND REPLACEMENT OF ALL HEATER, WATER, AND GAS PIPING IN THE BOILER ROOM WITH NEW PIPING. LICENSE NUMBER: SHW00079 ¦ SCOPE ITE
010-011481-00 | 010-N134AA-01500 | 2023-08-16 | FSUPC2334852 |  | 0 | 3000 AGLER RD REFERENCE BUILDING PERMIT #ALTC2327495 ALTERATION TO EXISTING STANDPIPE SYSTEM TO RELOCATE TWO FIRE DEPARTMENT HOSE VALVES.
010-011481-00 | 010-N134AA-01500 | 2023-07-17 | MMEPC2329477 |  | 0 | BUILDING PERMIT/PLAN REVIEW: ALTC2327495 HVAC RENOVATIONS INCLUDE RTU’S, UNIT VENTILATORS, MINI SPLIT UNIT’S, CABINET UNIT HEATER’S, VAV BOXES, BOILERS, GAS PIPING, AIR DEVICES AND FIRE DAMPERS. LICENSE NUMBER: H00416 ¦ SCOPE ITEM: FURNACES / AIR HANDL
010-011481-00 | 010-N134AA-01500 | 2023-08-16 | FSUPC2334852 |  | 0 | 3000 AGLER RD REFERENCE BUILDING PERMIT #ALTC2327495 ALTERATION TO EXISTING STANDPIPE SYSTEM TO RELOCATE TWO FIRE DEPARTMENT HOSE VALVES.
010-011482-00 | 010-N134D-16000 | 2020-05-15 | EMEPC2009205 |  | 0 | BUILDING PERMIT/PLAN REVIEW: ALTC2002189 ADD (2) 2X4 LAY IN LIGHT FIXTURES IN NEW ROOM IN KITCHEN
010-011482-00 | 010-N134D-16000 | 2020-06-10 | EMEPC2011088 |  | 0 | BUILDING PERMIT/PLAN REVIEW: ALTC2002644 RE-WORK EXISTING ELECTRICAL CIRCUITS
010-011482-00 | 010-N134D-16000 | 2020-05-15 | MMEPC2009212 |  | 0 | BUILDING PERMIT/PLAN REVIEW: ALTC2002189 INSTALL BOOSTER FAN LICENSE NUMBER: H00137 ¦ SCOPE ITEM: EXHAUST SYSTEMS (HOODS, FANS, ETC)
010-011482-00 | 010-N134D-16000 | 2020-03-02 | ALTC2002189 |  | 9900 | BUILDING PERMIT TO CONSTRUCT A NEW PARTITION WALL WITH NEW DROP CILING TO CREATE A NEW ROOM IN THE KITCHEN AREA OF AN EXISTING SCHOOL BUILDING.ROUGH AND FINAL STRUCTURAL INSPECTIONS WILL BE REQUIRED TO COMPLETE THIS PERMIT. SEPARATE TRADE PERMITS REQUIRE
010-011488-00 | 010-F014-02600 | 2022-07-14 | EMEPC2228543 |  | 0 | BUILDING PERMIT/PLAN REVIEW: ALTC2218489 INSTALL ONE (1) COMBINATION EXIT/EMERGENCY LIGHT FIXTURE AND ONE (1) EXTERIOR REMOTE EMERGENCY FIXTURE AT NEW DOOR.
010-011488-00 | 010-F014-02600 | 2019-04-22 | EMEPC1907387 |  | 0 | PROVIDE POWER TO NEW ROOF SIGN AS PER PERMIT # GBLR1900290
010-011488-00 | 010-F014-02600 | 2024-11-25 | MMEPC2446739 |  | 0 | BUILDING PERMIT/PLAN REVIEW: ADDC2353239 NEW GAS PIPING FOR ADDITION/REMODEL OF CLIENT HOUSING LICENSE NUMBER: P00403 ¦ SCOPE ITEM: FUEL GAS OR LP GAS
010-011488-00 | 010-F014-02600 | 2024-08-29 | MMEPC2435331 |  | 0 | BUILDING PERMIT/PLAN REVIEW: ADDC2353239 DEMO OF DUCT AND REGISTERS PER PLANS, NEW RTU'S, VTAC UNITS, EXHAUST FANS, FIRE DAMPERS/FIRE SMOKE DAMPERS, UNIT HEATER, RECTANGULAR AND ROUND DUCT, WALL CAPS AND ROOF RAIN CAPS FOR EXHAUST TERMINATIONS, DIFFUSER
010-011488-00 | 010-F014-02600 | 2024-08-06 | EMEPC2431229 |  | 0 | BUILDING PERMIT/PLAN REVIEW: ADDC2353239 ELECTRICAL WORK BUILDING ADDITION, INTERIOR ALTERATION IN EXISTING BUILDING (DOG TRAINING FACILITY)
010-011488-00 | 010-F014-02600 | 2024-08-05 | EMEPC2431191 |  | 0 | TEMORARY SERVICE: SERVICE SIZE 320 AMP 208 VOLT
010-011488-00 | 010-F014-02600 | 2024-05-16 | ACS2420032 |  | 0 | ADVANCED CONSTRUCTION START WITHIN THE INTERIOR ONLY IN AN EXISTING COMMERCIAL BUILDING. WORK INCLUDES REMOVAL OF NON-LOAD BEARING WALLS AND NON-FIRE RATED WALLS / CEILINGS ONLY. APPLICANT PROCEEDS AT OWN RISK. WORK PERMITTED TO PROCEED TO POINT OF 1ST
010-011488-00 | 010-F014-02600 | 2024-11-25 | PMEPC2446736 |  | 0 | BUILDING PERMIT/PLAN REVIEW: ADDC2353239 ALL PLUMBING NEW WORK FOR ADDITION/REMODEL OF CLIENT HOUSING.
010-011489-00 | 010-O058E-03600 | 2019-05-28 | RSWDM1905237 |  | 5940 | REMOVE AND HAUL ALL EXISTING WINDOWS. INSTALL ALL NEW DOUBLE HUNG VINYL REPLACEMENT WINDOWS TO THE EXISTING OPENINGS. 1 STORY 3 UNIT FRAME MULTI-FAMILY BUILDING OF COMMUNITY CENTER UNIT. R-3/VB
010-011489-00 | 010-O058E-03600 | 2019-05-28 | RSWDM1905235 |  | 128700 | REMOVE AND HAUL ALL EXISTING WINDOWS. INSTALL ALL NEW DOUBLE HUNG VINYL REPLACEMENT WINDOWS TO THE EXISTING OPENINGS. 1 & 2 STORY 6 UNIT FRAME MULTI-FAMILY BUILDING. R-3/VB
010-011489-00 | 010-O058E-03600 | 2019-05-28 | RSWDM1905233 |  | 10890 | REMOVE AND HAUL ALL EXISTING WINDOWS. INSTALL ALL NEW DOUBLE HUNG VINYL REPLACEMENT WINDOWS TO THE EXISTING OPENINGS. 1 & 2 STORY 6 UNIT FRAME MULTI-FAMILY BUILDING. R-3/VB
010-011490-00 | 010-A055-05800 | 2023-10-11 | MMLSR2343359 |  | 0 | NULL MLS SCOPE: REPLACEMENT OF A SINGLE FURNACE, A/C AND/OR HEAT PUMP LICENSE NUMBER: H00425 ¦ SCOPE ITEM: AIR CONDITIONING (INCLUDING CONDENSERS, EVAPORATORS, COMPRESSORS)
010-011492-00 | 010-J033-06000 | 2024-08-07 | RSWDR2431781 |  | 2901 | REMOVE EXISTING 0 WINDOW(S), 1 DOOR(S) AND REPLACE WITH NEW. WORK TO COMPLY WITH RCO 612, RCO 308, AND RCO 113.6.1 WITH A U VALUE OF 0.35 OR BETTER. APPROVED PER COA GV-24-07-017
010-011492-00 | 010-J033-06000 | 2021-07-16 | PMLSR2127515 |  | 0 | MLS Scope: Water Heater Replacement
010-011493-00 | 010-J035-09000 | 2020-01-01 |  |  |  | SPL_NWP_VD
010-011493-00 | 010-J035-09000 | 2021-04-13 |  |  |  | REHAB & OCCUP
010-011493-00 | 010-J035-09000 | 2020-10-09 | ROOFC2009649 |  | 65000 | BUILDING PERMIT TO INSTALL NEW TPO ROOF MEMBRANE ROOFING SYSTEM AND R-25 INSULATION ALONG WITH NEW PERIMETER AND PENETRATION FLASHINGS OVER EXISTING ROOFING ON AN EXISITNG COMMERCIAL BUILDING. NO DRAWINGS OR SPECS PROVIDED. INSULATION AND FINAL STRUCTU
010-011493-00 | 010-J035-09000 | 2020-09-28 | ALTC2009262 |  | 50000 | 364 E WHITTIER ST. PLAN APPROVAL: FINAL REVIEWED FOR COMPLIANCE UNDER: 2017 OBC AND ICC A117.1-2009 WITH MODIFICATIONS IN OBC 1112.0. WORK NOT INCLUDED IN THIS APPROVAL: PLUMBING, MECHANICAL, ELECTRICAL, FIRE ALARM, FIRE SUPPRESSION USE/OCCUPANCY GR
010-011493-00 | 010-J035-09000 | 2021-02-23 | EMEPC2106368 |  | 0 | Building Permit/Plan Review: ALTC2009262 INSTALL FOUR (4) LIGHT FIXTURES, THREE (3) SWITCHES AND ONE (1) EXIT SIGN
010-011493-00 | 010-J035-09000 | 2022-04-18 |  |  |  | REHAB/OCCUP
010-011493-00 | 010-J035-09000 | 2022-12-06 |  |  |  | REHAB/OCCUP
010-011493-00 | 010-J035-09000 | 2020-02-07 |  |  |  | RENO & OCCUP
010-011493-00 | 010-J035-09000 | 2024-11-13 | MMEPC2445114 |  | 0 | BUILDING PERMIT/PLAN REVIEW: ALTC2434286 REPLACING ONE DUCT SYSTEM, AIR CONDITIONER, FURNACE. ADDING ONE DUCT SYSTEM, AIR CONDITIONER AND FURNACE. ADDING ONE MINI SPLIT. ADDING ONE BATHROOM EXHAUST VENT AND FAN. INCLUDING ALL REGISTERS AND RETURN GRI
010-011493-00 | 010-J035-09000 | 2023-11-30 |  |  |  | BOTH SIDES FOR OCCUP
010-011496-00 | 010-O056F-09200 | 2024-08-29 | MMEPC2435443 |  | 0 | BUILDING PERMIT/PLAN REVIEW: ALTC2426897 (3) 9,000 BTU/H COOLING/10,700 BTU/H HEATING THROUGH WALL WINDOW STYLE UNITS. LICENSE NUMBER: H00416 ¦ SCOPE ITEM: UNIT HEATERS
010-011496-00 | 010-O056F-09200 | 2024-07-03 | MMEPC2427540 |  | 0 | BUILDING PERMIT/PLAN REVIEW: ALTC2411812 INSTALLATION OF DUST COLLECTOR AND ASSOCIATED DUCTWORK. INSTALLATION OF NEW DUCTWORK, AIR DEVICES AND VAV AND ASSICITED PIPING. LICENSE NUMBER: H00416 ¦ SCOPE ITEM: DUCTWORK / DAMPERS
010-011496-00 | 010-O056F-09200 | 2024-07-02 | MMEPC2427353 |  | 0 | BUILDING PERMIT/PLAN REVIEW: ALTC2337273 INSTALLATION OF GAS FIRED RTU'S AND ASSOCIATED GAS PIPING AND ASSOCIATED DUCT WORK LICENSE NUMBER: H00416 ¦ SCOPE ITEM: FURNACES / AIR HANDLERS / RTUS
010-011496-00 | 010-O056F-09200 | 2024-08-08 | EMEPC2432165 |  | 0 | BUILDING PERMIT/PLAN REVIEW: ALTC2426897 INSTALL ELECTRIC SERVICE TO NEW PRESS BOX
010-011496-00 | 010-O056F-09200 | 2024-07-17 | EMEPC2429311 |  | 0 | BUILDING PERMIT/PLAN REVIEW: ALTC2411812 INSTALL NEW LIGHTING AND ELECTRICAL RELATED TO LIGHTING INSTALLATIONS FOR LIBRARY AND CLASSROOMS
010-011496-00 | 010-O056F-09200 | 2024-08-29 | MMEPC2435443 |  | 0 | BUILDING PERMIT/PLAN REVIEW: ALTC2426897 (3) 9,000 BTU/H COOLING/10,700 BTU/H HEATING THROUGH WALL WINDOW STYLE UNITS. LICENSE NUMBER: H00416 ¦ SCOPE ITEM: UNIT HEATERS
010-011496-00 | 010-O056F-09200 | 2024-07-03 | MMEPC2427540 |  | 0 | BUILDING PERMIT/PLAN REVIEW: ALTC2411812 INSTALLATION OF DUST COLLECTOR AND ASSOCIATED DUCTWORK. INSTALLATION OF NEW DUCTWORK, AIR DEVICES AND VAV AND ASSICITED PIPING. LICENSE NUMBER: H00416 ¦ SCOPE ITEM: DUCTWORK / DAMPERS
010-011496-00 | 010-O056F-09200 | 2024-07-02 | MMEPC2427353 |  | 0 | BUILDING PERMIT/PLAN REVIEW: ALTC2337273 INSTALLATION OF GAS FIRED RTU'S AND ASSOCIATED GAS PIPING AND ASSOCIATED DUCT WORK LICENSE NUMBER: H00416 ¦ SCOPE ITEM: FURNACES / AIR HANDLERS / RTUS
010-011496-00 | 010-O056F-09200 | 2024-08-08 | EMEPC2432165 |  | 0 | BUILDING PERMIT/PLAN REVIEW: ALTC2426897 INSTALL ELECTRIC SERVICE TO NEW PRESS BOX
010-011496-00 | 010-O056F-09200 | 2024-07-17 | EMEPC2429311 |  | 0 | BUILDING PERMIT/PLAN REVIEW: ALTC2411812 INSTALL NEW LIGHTING AND ELECTRICAL RELATED TO LIGHTING INSTALLATIONS FOR LIBRARY AND CLASSROOMS
010-011496-00 | 010-O056F-09200 | 2024-05-20 | PMEPC2420559 |  | 0 | BUILDING PERMIT/PLAN REVIEW: ALTC2411812 DEMO/RELOCATE PLUMBING FIXTURES
010-011496-00 | 010-O056F-09200 | 2024-06-25 | MMEPC2426203 |  | 0 | BUILDING PERMIT/PLAN REVIEW: ALTC2411812 INSTALL WALK IN COOLER/FREEZER PANELS AND REFRIGERATION EQUIPMENT. LICENSE NUMBER: R00014 ¦ SCOPE ITEM: COOLERS / FREEZERS AND ANY OTHER REFRIGERATION SYSTEM FOR USE OTHER THAN COMFORT COOLING
010-011496-00 | 010-O056F-09200 | 2024-05-30 | EMEPC2422063 |  | 0 | BUILDING PERMIT/PLAN REVIEW: ALTC2411812 ELECTRICAL UPGRADES IN VARIOUS AREAS.
010-011496-00 | 010-O056F-09200 | 2024-02-21 | EMEPC2408068 |  | 0 | BUILDING PERMIT/PLAN REVIEW: ALTC2337273 NEW PANEL AND POWER FOR HVAC EQUIPMENT
010-011496-00 | 010-O056F-09200 | 2024-05-20 | PMEPC2420559 |  | 0 | BUILDING PERMIT/PLAN REVIEW: ALTC2411812 DEMO/RELOCATE PLUMBING FIXTURES
010-011496-00 | 010-O056F-09200 | 2024-05-30 | EMEPC2422063 |  | 0 | BUILDING PERMIT/PLAN REVIEW: ALTC2411812 ELECTRICAL UPGRADES IN VARIOUS AREAS.
010-011496-00 | 010-O056F-09200 | 2024-02-21 | EMEPC2408068 |  | 0 | BUILDING PERMIT/PLAN REVIEW: ALTC2337273 NEW PANEL AND POWER FOR HVAC EQUIPMENT
010-011496-00 | 010-O056F-09200 | 2023-09-07 | MMEPC2338213 |  | 0 | BUILDING PERMIT/PLAN REVIEW: PLEX2326890 DEMO TWO BOILERS AND TWO PUMPS. REPLACE WITH TWO NEW LOCHINVAR BOILERS AND NEW PUMPS, AND REPLACEMENT OF ALL HEATER, WATER, AND GAS PIPING IN THE BOILER ROOM WITH NEW PIPING. LICENSE NUMBER: SHW00079 ¦ SCOPE ITE
010-011496-00 | 010-O056F-09200 | 2023-08-16 | FALRC2334803 |  | 0 | ALTER EXISTING FIRE ALARM SYSTEM FOR MIFFLIN HIGH SCHOOL BY INSTALLING A NEW CO DETECTOR. REFERENCE PERMIT PLEX2326890 - (1) CO DETECTORS.
010-011496-00 | 010-O056F-09200 | 2023-08-16 | FALRC2334803 |  | 0 | ALTER EXISTING FIRE ALARM SYSTEM FOR MIFFLIN HIGH SCHOOL BY INSTALLING A NEW CO DETECTOR. REFERENCE PERMIT PLEX2326890 - (1) CO DETECTORS.
010-011496-00 | 010-O056F-09200 | 2023-09-13 | EMEPC2339036 |  | 0 | UNDERGROUND ELECTRIC AND NEW LIGHTS ON EXISTING WOOD POLES
010-011496-00 | 010-O056F-09200 | 2023-09-05 | EMEPC2337531 |  | 0 | BUILDING PERMIT/PLAN REVIEW: PLEX2326890 ELECTRICAL SCOPE OF WORK FOR ASSOCIATED APPROVED PERMIT PLEX2326890.
010-011496-00 | 010-O056F-09200 | 2023-06-14 | ALTC2324697 |  | 500000 | THIS IS TO SPLIT THE INITIAL BUILDING APPLICATION OF TRACK REPAIR FROM THE HANDICAP BLEACHER SEATING ADDITIONS ON BOTH THE HOME AND VISITOR BLEACHER. THIS APPLICATION WILL INCLUDE ONLY THE TRACK REPAIR AND ANY ASSOCIATED SITE WORK, INCLUDING 4' FENCING,
010-011496-00 | 010-O056F-09200 | 2024-06-25 | MMEPC2426203 |  | 0 | BUILDING PERMIT/PLAN REVIEW: ALTC2411812 INSTALL WALK IN COOLER/FREEZER PANELS AND REFRIGERATION EQUIPMENT. LICENSE NUMBER: R00014 ¦ SCOPE ITEM: COOLERS / FREEZERS AND ANY OTHER REFRIGERATION SYSTEM FOR USE OTHER THAN COMFORT COOLING
010-011496-00 | 010-O056F-09200 | 2019-07-17 | EMEPC1913929 |  | 0 | BUILDING PERMIT/PLAN REVIEW: ALTC1903029 BRANCH WIRING AND DEVICES
010-011496-00 | 010-O056F-09200 | 2020-09-25 | FALRC2009174 |  | 0 | 10/21/2020- PERMIT ADDRESS TRANSFER- MI ALTER EXISTING FIRE ALARM SYSTEM FOR MIFFLIN SCHOOL BY INSTALLING 1 NEW PULL STATION AND RELOCATING 1 FOR A BUILDING RENOVATION. NO ACCESS CONTROL DEVICES AS A PART OF THIS PERMIT. REFERENCE B.P. ALTC1903029 - (
010-011496-00 | 010-O056F-09200 | 2020-09-25 | FALRC2009174 |  | 0 | 10/21/2020- PERMIT ADDRESS TRANSFER- MI ALTER EXISTING FIRE ALARM SYSTEM FOR MIFFLIN SCHOOL BY INSTALLING 1 NEW PULL STATION AND RELOCATING 1 FOR A BUILDING RENOVATION. NO ACCESS CONTROL DEVICES AS A PART OF THIS PERMIT. REFERENCE B.P. ALTC1903029 - (
010-011496-00 | 010-O056F-09200 | 2019-06-21 | EMEPC1911957 |  | 0 | INSTALL 2 NEW CIRCUITS FOR NEW FIRE ALARM PANEL; ALREADY HAVE FA PERMIT AND FA ROUGH INSPECTION. NEED ELECTRICAL PERMIT FOR THESE CIRCUITS. PLANS ON FILE.
010-011496-00 | 010-O056F-09200 | 2019-07-22 | MMEPC1914240 |  | 0 | BUILDING PERMIT/PLAN REVIEW: PLEX1905087 REPLACE MECHANICAL EQUIPMENT INCLUDING VAV BOXES, CHILLER AND AHU'S. LICENSE NUMBER: H00594 ¦ SCOPE ITEM: VAV BOXES LICENSE NUMBER: H00594 ¦ SCOPE ITEM: CHILLERS LICENSE NUMBER: H00594 ¦ SCOPE ITEM: FURNACES /
010-011496-00 | 010-O056F-09200 | 2019-07-10 | EMEPC1913363 |  | 0 | BUILDING PERMIT/PLAN REVIEW: PLEX1905087 REPLACE 3 EXISTING ELECTRIC PANELS. DISCONNECT AND RE-CONNECT HVAC EQUIPMENT AND 1 CHILLER USING EXISTING FEEDS.
010-011498-00 | 010-B029-04700 | 2020-08-03 | PMEPC2015583 |  | 0 | REPAIRING APPROX. 6FT SECTION OF SEWER UNDER KITCHEN FLOOR UNDER UNIT E USING PVC PLASTIC AND FITTINGS
010-011499-00 | 010-J007-02700 | 2020-07-30 | DECKR2006980 |  | 2000 | PLAN APPROVAL: FINAL REVIEWED FOR COMPLIANCE UNDER: 2019 RESIDENTIAL CODE OF OHIO USE/OCCUPANCY GROUP: 1, 2, 3 FAMILY DWELLING CONSTRUCTION TYPE: V-B DESCRIPTION OF WORK: ALTER A 2 STORY FRAMED, 1 FAMILY DWELLING BY BUILDING A 6’X15’ ATTACHED DE
010-011499-00 | 010-J007-02700 | 2021-12-02 | PMLSR2147566 |  | 0 | MLS SCOPE: BACK WATER VALVE
010-011501-00 | 010-O053B-02400 | 2023-06-13 | MMEPC2324510 |  | 0 | BUILDING PERMIT/PLAN REVIEW: NEWC2209846 RUN GAS TO TWO RTUS AND ONF FUTURE TENANT STUB-IN LICENSE NUMBER: P00399 ¦ SCOPE ITEM: FUEL GAS OR LP GAS
010-011501-00 | 010-O053B-02400 | 2023-07-12 | PMEPC2328749 |  | 0 | BUILDING PERMIT/PLAN REVIEW: ALTC2227181 INSTALL DWV, WATER, AND FIXTURES FOR TI
010-011501-00 | 010-O053B-02400 | 2023-05-04 | PMEPC2318700 |  | 0 | BUILDING PERMIT/PLAN REVIEW: NEWC2209846 UNDERGROUND PLUMBING AND SOME WATER LINES FOR SHELL
010-011501-00 | 010-O053B-02400 | 2023-06-27 | MMEPC2326523 |  | 0 | BUILDING PERMIT/PLAN REVIEW: ALTC2227181 INSTALL DUCTWORK, AIR DEVICES, CONTROL WIRING TO COMPLETE TENANT FINISH LICENSE NUMBER: H00074 ¦ SCOPE ITEM: DUCTWORK / DAMPERS
010-011501-00 | 010-O053B-02400 | 2023-05-05 | EMEPC2318715 |  | 0 | BUILDING PERMIT/PLAN REVIEW: NEWC2209846 INSTALL A NEW SERVICE, POLE LIGHTS, BUILDING LIGHTS AND MISC POWER FOR A FUTURE STARBUCKS
010-011501-00 | 010-O053B-02400 | 2023-07-13 | EMEPC2329080 |  | 0 | BUILDING PERMIT/PLAN REVIEW: ALTC2227181 RESTAURANT BUILDOUT ELECTRIC.
010-011501-00 | 010-O053B-02400 | 2023-01-18 | EMLSC2303998 |  | 0 | MLS SCOPE: TEMPORARY/FREESTANDING SERVICE (UP TO 200 AMPS DURING CONSTRUCTION)
010-011501-00 | 010-O053B-02400 | 2023-02-24 | MMEPC2308919 |  | 0 | BUILDING PERMIT/PLAN REVIEW: NEWC2209846 INSTALL 1 RTU AND 1 VENTILATOR. INTERIOR FINISH BY OTHERS LICENSE NUMBER: H01175 ¦ SCOPE ITEM: FURNACES / AIR HANDLERS / RTUS
010-011501-00 | 010-O053B-02400 | 2022-12-05 | DEMO2248266 |  | 14500 | DEMOLITION OF A 1 STORY 2009 SQ FT COMMERICAL STRUCTURE MIDEAST AREA COMMISSION
010-011501-00 | 010-O053B-02400 | 2023-09-01 | MMEPC2337487 |  | 0 | BUILDING PERMIT/PLAN REVIEW: ALTC2227181 INSTALL ONE OWNER-FURNISHED ICE MACHINE WITH REMOTE CONDENSER AND REFRIGERANT PIPING. LICENSE NUMBER: R00284 ¦ SCOPE ITEM: COOLERS / FREEZERS AND ANY OTHER REFRIGERATION SYSTEM FOR USE OTHER THAN COMFORT COOLING
010-011501-00 | 010-O053B-02400 | 2023-08-01 | MMEPC2332031 |  | 0 | BUILDING PERMIT/PLAN REVIEW: ALTC2227181 GAS TO WATER HEATERS LICENSE NUMBER: P00399 ¦ SCOPE ITEM: FUEL GAS OR LP GAS
010-011503-00 | 010-T002-27300 | 2023-06-05 | RSWDR2323103 |  | 2886 | Remove existing 3 window(s), 0 door(s) and replace with new. Work to comply with RCO 612, RCO 308, and RCO 113.6.1 with a U Value of 0.35 or Better.Windows Info: Remove and replace windows like for like
010-011503-00 | 010-T002-27300 | 2020-07-30 | RSWDR2003572 |  | 2356 | REMOVE EXISTING 0 WINDOW(S), 1 DOOR(S) AND REPLACE WITH NEW. WORK TO COMPLY WITH RCO 612, RCO 308, AND RCO 113.6.1 WITH A U VALUE OF 0.35 OR BETTER.
010-011507-00 | 010-R056-12700 | 2023-08-31 | MMLSR2337282 |  | 0 | MLS Scope: Replacement of a Single Furnace, A/C and/or Heat Pump License Number: H00855 ¦ Scope Item: air conditioning (including condensers, evaporators, compressors) License Number: H00855 ¦ Scope Item: furnaces / air handlers / RTUs
010-011509-00 | 010-R056-09200 | 2021-06-02 | PMEPR2120552 |  | 0 | replace existing tub with acrylic shower base and wall surround, replace existing valve fixture (connect to existing drain and existing supply lines).
010-011512-00 | 010-D027-05000 | 2021-11-21 | EMEPR2146115 |  | 0 | INSTALL NEW 100 AMP. SERVICE TO CODE. CC
010-011514-00 | 010-I014-08500 | 2022-07-06 |  |  |  | COMPLETE REMODEL
010-011514-00 | 010-I014-08500 | 2023-02-17 |  |  |  | COMPLETE REMODEL
010-011514-00 | 010-I014-08500 | 2019-02-12 |  |  |  | REHAB OR DEMO
010-011514-00 | 010-I014-08500 | 2020-06-05 |  |  |  | RECHECK 2021 FOR DEMO OR REHAB
010-011514-00 | 010-I014-08500 | 2019-11-15 | RSWDR1905867 |  | 19500 | REMOVE EXISTING SHINGLE ROOF TO DECK AND REPLACE WITH NEW FELT UNDERLAYMENT, ICE BARRIER MEMBRANE AT EAVE, NECESSARY FLASHINGS, AND NEW ASPHALT SHINGLES. WORK TO COMPLY WITH RCO CHAPTER 9 & MANUFACTURE INSTALLATION INSTRUCTIONS.
010-011514-00 | 010-I014-08500 | 2021-03-10 |  |  |  | RECHECK FOR COMPL OF TOT INT/EXT REHAB
010-011514-00 | 010-I014-08500 | 2020-12-29 | MMEPR2026903 |  | 0 | INSTALL GAS FOR FURNACE AND WATER HEATER LICENSE NUMBER: P00584 ¦ SCOPE ITEM: FUEL GAS OR LP GAS
010-011517-00 | 010-K052-07400 | 2023-07-19 | RSWDR2330002 |  | 14166 | Remove existing shingle roof to deck and replace with new felt underlayment, ice barrier membrane at eave, necessary flashings, and new asphalt shingles. Work to comply with RCO chapter 9 & Manufacture installation instructions.Roof Info: Remove and repl
010-011518-00 | 010-D047-11000 | 2019-06-14 | RSWDR1902902 |  | 12000 | REMOVE EXISTING SHINGLE ROOF TO DECK AND REPLACE WITH NEW FELT UNDERLAYMENT, ICE BARRIER MEMBRANE AT EAVE, NECESSARY FLASHINGS, AND NEW ASPHALT SHINGLES. WORK TO COMPLY WITH RCO CHAPTER 9 & MANUFACTURE INSTALLATION INSTRUCTIONS.
010-011523-00 | 010-B058-13200 | 2021-02-16 |  |  |  | REHAB
010-011523-00 | 010-B058-13200 | 2021-11-09 | EMLSR2144441 |  | 0 | MLS SCOPE: TEMPORARY/FREESTANDING SERVICE (UP TO 200 AMPS DURING CONSTRUCTION)
010-011523-00 | 010-B058-13200 | 2022-05-10 |  |  | 180000 | TOTAL INT/EXT REHAB
010-011523-00 | 010-B058-13200 | 2021-10-25 | ALTR2142075 |  | 180000 | PLAN APPROVAL: FINAL REVIEWED FOR COMPLIANCE UNDER: 2019 RESIDENTIAL CODE OF OHIO DESCRIPTION OF WORK: ALTER A 2 STORY FRAME, 1 FAMILY DWELLING FULL BASEMENT, UNFINISHED, RESIDENCE BY ALTERING EXISTING BASEMENT FOUNDATION AND 1ST FLOOR FRAMING P
010-011523-00 | 010-B058-13200 | 2019-09-19 |  |  |  | REHAB
010-011523-00 | 010-B058-13200 | 2022-02-09 | EMEPR2206581 |  | 0 | BUILDING PERMIT/PLAN REVIEW: ALTR2142075 RE WIRE SINGLE FAMILT HOUSE
010-011523-00 | 010-B058-13200 | 2022-01-24 | PMEPR2204426 |  | 0 | BUILDING PERMIT/PLAN REVIEW: ALTR2142075 RUN DWV AND WATER PIPING TO ALL FIXTURES.
010-011523-00 | 010-B058-13200 | 2022-02-23 | MMEPR2208367 |  | 0 | BUILDING PERMIT/PLAN REVIEW: ALTR2142075 RUN CSST TO ALL GAS APPLIANCES. LICENSE NUMBER: P00091 ¦ SCOPE ITEM: FUEL GAS OR LP GAS
010-011523-00 | 010-B058-13200 | 2021-12-23 | MMEPR2150203 |  | 0 | BUILDING PERMIT/PLAN REVIEW: ALTR2142075 HVAC INSTALLATION LICENSE NUMBER: H00846 ¦ SCOPE ITEM: FURNACES / AIR HANDLERS / RTUS
010-011524-00 | 010-I015-12200 | 2019-04-11 | EMEPR1906771 |  | 0 | BUILDING PERMIT/PLAN REVIEW: RBLD1708097 ELECTRIC PER PLANS
010-011525-00 | 010-H009-06600 | 2022-12-05 | MMEPC2248259 |  | 0 | BUILDING PERMIT/PLAN REVIEW: ALTC2216704 ALL GAS PIPING ASSOCIATED WITH BUILDING PERMIT #ALTC2216704. LICENSE NUMBER: H01030 ¦ SCOPE ITEM: FUEL GAS OR LP GAS
010-011525-00 | 010-H009-06600 | 2023-05-08 | MMEPC2318958 |  | 0 | BUILDING PERMIT/PLAN REVIEW: ALTC2216704 INSTALLATION OF WALK-IN COOLER AND REFRIGERATION. LICENSE NUMBER: R00142 ¦ SCOPE ITEM: COOLERS / FREEZERS AND ANY OTHER REFRIGERATION SYSTEM FOR USE OTHER THAN COMFORT COOLING
010-011525-00 | 010-H009-06600 | 2022-08-09 | FSUPC2232135 |  | 0 | 36 E. LINCOLN STREET REFERENCE BUILDING PERMIT #ALTC2216704 ALTERATION TO EXISTING FIRE SPRINKLER SYSTEM TO ADD AND RELOCATE 48 SPRINKLERS FOR RESTAURANT FIT OUT. HIRAETH RESTAURANT.
010-011525-00 | 010-H009-06600 | 2022-08-31 | MMEPC2235305 |  | 0 | BUILDING PERMIT/PLAN REVIEW: ALTC2216704 INSTALL NEW DOAS SYSTEM, DUCTWORK, HANG HOODS, GREASE DUCTWORK, VRF SYSTEM, REFRIGERATION LINES AND FIRE DAMPERS LICENSE NUMBER: H00745 ¦ SCOPE ITEM: DUCTWORK / DAMPERS
010-011525-00 | 010-H009-06600 | 2022-08-31 | EMEPC2235325 |  | 0 | BUILDING PERMIT/PLAN REVIEW: ALTC2216704 PROVIDE PANELS, LIGHTING, OUTLETS, CONDUIT & WIRING FOR THE HIRAETH RESTAURANT TENANT FIT OUT.
010-011525-00 | 010-H009-06600 | 2022-08-09 | FSUPC2232135 |  | 0 | 36 E. LINCOLN STREET REFERENCE BUILDING PERMIT #ALTC2216704 ALTERATION TO EXISTING FIRE SPRINKLER SYSTEM TO ADD AND RELOCATE 48 SPRINKLERS FOR RESTAURANT FIT OUT. HIRAETH RESTAURANT.
010-011525-00 | 010-H009-06600 | 2022-09-15 | PMEPC2237223 |  | 0 | BUILDING PERMIT/PLAN REVIEW: ALTC2216704 ALL PLUMBING WORK ASSOCIATED WITH BUILDING PERMIT #ALTC2216704
010-011525-00 | 010-H009-06600 | 2022-06-03 |  |  |  | RENT STABILIZATION, APT DETAIL + I&E DATA
010-011525-00 | 010-H009-06600 | 2021-02-17 |  |  |  | BLDG COMPL % & VERIFY USE & BSMNT USE
010-011525-00 | 010-H009-06600 | 2019-12-11 | FALRC1913174 |  | 0 | INSTALL NEW MANUAL AND AUTOMATIC FIRE ALARM SYSTEM FOR THE WOOD COMPANIES IN NEW 5 STORY MIXED USED BUILDING. NEW SYSTEM TO MONITOR ELEVATOR RECALL, SPRINKLER SYSTEM, DUCT DETECTORS. LOW FREQUENCY IS REQUIRED IN ALL SLEEPING AREAS. DUCT DETECTORS SHALL R
010-011525-00 | 010-H009-06600 | 2019-12-11 | FALRC1913174 |  | 0 | INSTALL NEW MANUAL AND AUTOMATIC FIRE ALARM SYSTEM FOR THE WOOD COMPANIES IN NEW 5 STORY MIXED USED BUILDING. NEW SYSTEM TO MONITOR ELEVATOR RECALL, SPRINKLER SYSTEM, DUCT DETECTORS. LOW FREQUENCY IS REQUIRED IN ALL SLEEPING AREAS. DUCT DETECTORS SHALL R
010-011525-00 | 010-H009-06600 | 2019-12-11 | FALRC1913174 |  | 0 | INSTALL NEW MANUAL AND AUTOMATIC FIRE ALARM SYSTEM FOR THE WOOD COMPANIES IN NEW 5 STORY MIXED USED BUILDING. NEW SYSTEM TO MONITOR ELEVATOR RECALL, SPRINKLER SYSTEM, DUCT DETECTORS. LOW FREQUENCY IS REQUIRED IN ALL SLEEPING AREAS. DUCT DETECTORS SHALL R
010-011525-00 | 010-H009-06600 | 2019-12-11 | FALRC1913174 |  | 0 | INSTALL NEW MANUAL AND AUTOMATIC FIRE ALARM SYSTEM FOR THE WOOD COMPANIES IN NEW 5 STORY MIXED USED BUILDING. NEW SYSTEM TO MONITOR ELEVATOR RECALL, SPRINKLER SYSTEM, DUCT DETECTORS. LOW FREQUENCY IS REQUIRED IN ALL SLEEPING AREAS. DUCT DETECTORS SHALL R
010-011525-00 | 010-H009-06600 | 2020-01-15 | FSUPC2000438 |  | 0 | 36 E LINCOLN ST. 434 SPRINKLERS, 4 STANDPIPES. REFERENCE BLDG. PERMIT #CBLD1713812. INSTALL NEW FIRE SPRINKLER AND STANDPIPE SYSTEM IN MIXED-USE APARTMENT/GARAGE BUILDING. LINCOLN PEARL APARTMENTS. SPRINKLER SYSTEM: REQUIRED NFPA 13 IN APARTMENT
010-011525-00 | 010-H009-06600 | 2020-01-15 | FSUPC2000438 |  | 0 | 36 E LINCOLN ST. 434 SPRINKLERS, 4 STANDPIPES. REFERENCE BLDG. PERMIT #CBLD1713812. INSTALL NEW FIRE SPRINKLER AND STANDPIPE SYSTEM IN MIXED-USE APARTMENT/GARAGE BUILDING. LINCOLN PEARL APARTMENTS. SPRINKLER SYSTEM: REQUIRED NFPA 13 IN APARTMENT
010-011525-00 | 010-H009-06600 | 2019-12-11 | FALRC1913174 |  | 0 | INSTALL NEW MANUAL AND AUTOMATIC FIRE ALARM SYSTEM FOR THE WOOD COMPANIES IN NEW 5 STORY MIXED USED BUILDING. NEW SYSTEM TO MONITOR ELEVATOR RECALL, SPRINKLER SYSTEM, DUCT DETECTORS. LOW FREQUENCY IS REQUIRED IN ALL SLEEPING AREAS. DUCT DETECTORS SHALL R
010-011525-00 | 010-H009-06600 | 2019-12-11 | FALRC1913174 |  | 0 | INSTALL NEW MANUAL AND AUTOMATIC FIRE ALARM SYSTEM FOR THE WOOD COMPANIES IN NEW 5 STORY MIXED USED BUILDING. NEW SYSTEM TO MONITOR ELEVATOR RECALL, SPRINKLER SYSTEM, DUCT DETECTORS. LOW FREQUENCY IS REQUIRED IN ALL SLEEPING AREAS. DUCT DETECTORS SHALL R
010-011525-00 | 010-H009-06600 | 2019-12-11 | FALRC1913174 |  | 0 | INSTALL NEW MANUAL AND AUTOMATIC FIRE ALARM SYSTEM FOR THE WOOD COMPANIES IN NEW 5 STORY MIXED USED BUILDING. NEW SYSTEM TO MONITOR ELEVATOR RECALL, SPRINKLER SYSTEM, DUCT DETECTORS. LOW FREQUENCY IS REQUIRED IN ALL SLEEPING AREAS. DUCT DETECTORS SHALL R
010-011525-00 | 010-H009-06600 | 2019-12-11 | FALRC1913174 |  | 0 | INSTALL NEW MANUAL AND AUTOMATIC FIRE ALARM SYSTEM FOR THE WOOD COMPANIES IN NEW 5 STORY MIXED USED BUILDING. NEW SYSTEM TO MONITOR ELEVATOR RECALL, SPRINKLER SYSTEM, DUCT DETECTORS. LOW FREQUENCY IS REQUIRED IN ALL SLEEPING AREAS. DUCT DETECTORS SHALL R
010-011528-00 | 010-H047-04500 | 2021-02-08 |  |  | 26926 | CRA (710) 10 YR (2021-2030) 100% ABT ON THE INCREASE IN BLDG VAL DUE TO REMOD.
010-011530-00 | 010-B007-01600 | 2021-01-05 | EMEPC2100201 |  | 0 | NEW 200A EXTERIOR FREE STANDING SERVICE
010-011530-00 | 010-B007-01600 | 2024-01-01 |  |  |  | SPL/NWP/VD
010-011534-00 | 010-J004-03400 | 2020-07-09 | RSWDR2003136 |  | 2600 | REMOVE EXISTING 4 WINDOW(S), 0 DOOR(S) AND REPLACE WITH NEW. WORK TO COMPLY WITH RCO 612, RCO 308, AND RCO 113.6.1 WITH A U VALUE OF 0.35 OR BETTER.WINDOWS INFO: REMOVE EXISTING WINDOWS AND REPLACE WITH NEW
010-011536-00 | 010-J021-03900 | 2021-02-26 |  |  |  | INT/EXT RENO
010-011536-00 | 010-J021-03900 | 2019-10-18 |  |  |  | RECK REHAB OR DEMO
010-011536-00 | 010-J021-03900 | 2019-01-17 |  |  |  | REHAB/DEMO
010-011537-00 | 010-J021-04100 | 2020-04-12 | MMLSR2007110 |  | 0 | MLS SCOPE: REPLACEMENT OF A SINGLE A/C UNIT OR HEAT PUMP LICENSE NUMBER: H00083 ¦ SCOPE ITEM: AIR CONDITIONING (INCLUDING CONDENSERS, EVAPORATORS, COMPRESSORS)
010-011537-00 | 010-J021-04100 | 2019-12-02 | EMEPR1924838 |  | 0 | REPLACE OVER HEAD METER CAN
010-011548-00 | 010-D022-05000 | 2019-09-17 | MMEPR1918785 |  | 0 | BUILDING PERMIT/PLAN REVIEW: NEWR1903132 NEW HOME HVAC LICENSE NUMBER: H00846 ¦ SCOPE ITEM: FURNACES / AIR HANDLERS / RTUS
010-011548-00 | 010-D022-05000 | 2019-10-21 | PMEPR1921579 |  | 0 | BUILDING PERMIT/PLAN REVIEW: NEWR1903132 INSTALL ALL NEW PLUMBING FOR HOUSE. 2 BATHROOMS, LAUNDRY AND KITCHEN. WITH PVC AND PEX PIPING. WITH APPROVED SHOWER VALVES.
010-011548-00 | 010-D022-05000 | 2020-06-11 |  |  |  | FOR COMPL OF DWLG
010-011548-00 | 010-D022-05000 | 2019-04-06 | NEWR1903132 |  | 2000000 | BUILD 1 STORY FRAME, 1 FAMILY DWELLING, ON FULL SLAB, 2 CAR DETACHED GARAGE, 2 BATHROOMS , 4 BEDROOMS, SEALED TRUSS PRINTS REQUIRED AT FRAMING INSPECTION. M/E/P PERMITS ARE REQUIRED. RESIDENTIAL CODE OF OHIO) TYPE (NOT APPLICABLE) USE (1,2,3 FAMILY)
010-011548-00 | 010-D022-05000 | 2021-01-22 |  |  |  | REAR ADDN
010-011548-00 | 010-D022-05000 | 2020-03-26 | EMEPR2006314 |  | 0 | BUILDING PERMIT/PLAN REVIEW: NEWR1903132 NEW HOUSE WIRING
010-011548-00 | 010-D022-05000 | 2020-04-24 | MMEPR2007872 |  | 0 | BUILDING PERMIT/PLAN REVIEW: NEWR1903132 INSTALLING NEW 3/4IN BLACK IRON GAS PIPE FROM METER THROUGH WALL UP WALL BOUT 8” OVER ABOUT 30” TO FURNACE AND WATER HEATER. LICENSE NUMBER: P00381 ¦ SCOPE ITEM: FUEL GAS OR LP GAS
010-011550-00 | 010-J034-05400 | 2022-10-19 | RSWDR2242240 |  | 9514 | REMOVE EXISTING SHINGLE ROOF TO DECK AND REPLACE WITH NEW FELT UNDERLAYMENT, ICE BARRIER MEMBRANE AT EAVE, NECESSARY FLASHINGS, AND NEW ASPHALT SHINGLES. WORK TO COMPLY WITH RCO CHAPTER 9 & MANUFACTURE INSTALLATION INSTRUCTIONS. APPROVED PER COA GV-22--1
010-011555-00 | 010-H047-13200 | 2019-01-01 |  | REVI
010-011555-00 | 010-H047-13200 | 2020-07-02 | RSWDR2002926 |  | 1220 | REMOVE EXISTING 4 WINDOW(S), 0 DOOR(S) AND REPLACE WITH NEW. WORK TO COMPLY WITH RCO 612, RCO 308, AND RCO 113.6.1 WITH A U VALUE OF 0.35 OR BETTER.
010-011555-00 | 010-H047-13200 | 2022-07-28 | DECKR2230621 |  | 20000 | PLAN APPROVAL: FINAL REVIEWED FOR COMPLIANCE UNDER: 2019 RESIDENTIAL CODE OF OHIO USE/OCCUPANCY GROUP: 1, 2, 3 FAMILY DWELLING CONSTRUCTION TYPE: V-B DESCRIPTION OF WORK: ALTER A 1 STORY FRAMED, 1 FAMILY DWELLING BY BUILDING A ~10’X18’ FREE STAN
010-011556-00 | 010-B011-12400 | 2024-08-05 | RSWDR2431033 |  | 250 | Remove existing 0 window(s), 1 door(s) and replace with new. Work to comply with RCO 612, RCO 308, and RCO 113.6.1 with a U Value of 0.35 or Better. Doors Info: INSTALL REAR EXTERIOR DOOR
010-011556-00 | 010-B011-12400 | 2024-10-22 | MMLSR2442368 |  | 0 | MLS Scope: Replacement of a Single Furnace, A/C and/or Heat Pump License Number: H00855 ¦ Scope Item: air conditioning (including condensers, evaporators, compressors) License Number: H00855 ¦ Scope Item: furnaces / air handlers / RTUs
010-011556-00 | 010-B011-12400 | 2024-08-02 | RSWDR2430854 |  | 1049 | Remove existing 0 window(s), 1 door(s) and replace with new. Work to comply with RCO 612, RCO 308, and RCO 113.6.1 with a U Value of 0.35 or Better.
010-011562-00 | 010-C048-10600 | 2019-12-09 | PMEPC1925437 |  | 0 | BUILDING PERMIT/PLAN REVIEW: ALTC1911146 INSTALL WATER, VENT AND DRAIN LINES FOR A DENTAL OFFICE
010-011562-00 | 010-C048-10600 | 2020-06-15 | PMEPC2011500 |  | 0 | BUILDING PERMIT/PLAN REVIEW: ALTC2001570 INSTALL NEW PLUMBING PER APPROVED BUILDING DOCUMENTS.
010-011562-00 | 010-C048-10600 | 2020-08-27 | MMEPC2017659 |  | 0 | BUILDING PERMIT/PLAN REVIEW: ALTC2001570 INSTALL GAS PIPING PER APPROVED BUILDING DOCUEMENTS. LICENSE NUMBER: P00270 ¦ SCOPE ITEM: FUEL GAS OR LP GAS
010-011562-00 | 010-C048-10600 | 2020-05-14 | MMEPC2009112 |  | 0 | BUILDING PERMIT/PLAN REVIEW: ALTC2001570 INSTALL DUCTWORK ON EXISTING 4 TON ROOFTOP UNIT. INSTALL UPBLAST EXHAUST FAN AND DUCTWORK. INSTALL A 5 TON AC AND A 100000 BTU FURNACE WITH DUCTWORK. LICENSE NUMBER: H00625 ¦ SCOPE ITEM: FURNACES / AIR HANDLERS
010-011562-00 | 010-C048-10600 | 2019-12-12 | MMEPC1925766 |  | 0 | BUILDING PERMIT/PLAN REVIEW: ALTC1911146 FURNISH AND INSTALL NEW DUCTWORK AND AIR DEVICES ON AN EXISTING RTU. FURNISH AND INSTALL NEW EXHAUST FANS. LICENSE NUMBER: H00290 ¦ SCOPE ITEM: DUCTWORK / DAMPERS LICENSE NUMBER: H00290 ¦ SCOPE ITEM: EXHAUST SY
010-011562-00 | 010-C048-10600 | 2020-06-29 | GBLW2000629 |  | 0 | WALL 38.25 SQ FT EAST VINCI PER COA FROM ITALIAN VILLAGE COMMISSION
010-011562-00 | 010-C048-10600 | 2020-07-13 | EMEPC2013871 |  | 0 | BUILDING PERMIT/PLAN REVIEW: ALTC2001570 NEW WIRING
010-011562-00 | 010-C048-10600 | 2019-12-10 | EMEPC1925553 |  | 0 | BUILDING PERMIT/PLAN REVIEW: ALTC1911146 NEW ELECTRIC FOR DENTAL OFFICE
010-011565-00 | 010-R053-02000 | 2020-06-26 | PMLSR2012668 |  | 0 | MLS SCOPE: WATER HEATER REPLACEMENT
010-011565-00 | 010-R053-02000 | 2022-12-30 | MMLSR2251330 |  | 0 | MLS Scope: Replacement of a Single Furnace, A/C and/or Heat Pump License Number: H00425 ¦ Scope Item: air conditioning (including condensers, evaporators, compressors)
010-011566-00 | 010-F030-03600 | 2022-10-13 | RSWDR2241210 |  | 4500 | REMOVE EXISTING 9 WINDOW(S), 0 DOOR(S) AND REPLACE WITH NEW. WORK TO COMPLY WITH RCO 612, RCO 308, AND RCO 113.6.1 WITH A U VALUE OF 0.35 OR BETTER.
010-011567-00 | 010-A061-11200 | 2022-01-14 | EMEPR2203421 |  | 0 | REPLACE 200 AMP PANEL, METER BASE, SERVICE ENTRY WIRE, COMPLETE GROUNDING SYSTEM, WHOLE HOME SURGE PROTECTOR
010-011568-00 | 010-F018-07800 | 2023-07-19 | RSWDR2329960 |  | 40000 | Remove existing 3 window(s), 2 door(s) and replace with new. Work to comply with RCO 612, RCO 308, and RCO 113.6.1 with a U Value of 0.35 or Better. Remove existing exterior wall covering system and replace with new exterior siding over an approved wa
010-011568-00 | 010-F018-07800 | 2022-02-25 |  |  |  | REVIEW PARCEL LUC. TWO SINGLE FAMILY DWLGS LOCATED ON PARCEL. ADJUST AS NEEDED.
010-011570-00 | 010-I005-09200 | 2021-06-10 | MMLSR2121927 |  | 0 | MLS Scope: Replacement of a Single A/C Unit or Heat Pump License Number: H01005 ¦ Scope Item: air conditioning (including condensers, evaporators, compressors)
010-011570-00 | 010-I005-09200 | 2021-12-03 | RSWDR2147750 |  | 16000 | REMOVE EXISTING EXTERIOR WALL COVERING SYSTEM AND REPLACE WITH NEW EXTERIOR SIDING OVER AN APPROVED WATER-RESISTIVE BARRIER. WORK TO COMPLY WITH RCO 703.SIDING INFO: WOOD SHAKE ON THE FRONT, RIGHT AND LEFT PEAKS BEING REMOVED AND VINYL SHAKE BEING INSTA
010-011570-00 | 010-I005-09200 | 2019-02-11 | MMEPC1902744 |  | 0 | REPLACEMENT OF TWO 90% GAS FURNACES IN BASEMENT OF MULTI FAMILY BUILDING LICENSE NUMBER: H00662 ¦ SCOPE ITEM: FURNACES / AIR HANDLERS / RTUS
010-011570-00 | 010-I005-09200 | 2019-01-11 | RSWDR1900112 |  | 41000 | ALTER 3 STORY 3 FAMILY DWELLING BY REMOVING EXISTING SLATES AND RUBBER BOX GUTTER LINER ON FRONT UPPER BOX GUTTER AT TURRET AND STRAIGHT RUN. REPLACE DAMAGED WOOD AND PAINT, FABRICATE AND INSTALL NEW COPPER BOX GUTTER LINER WITH ASSOCIATED FLASHINGS, TEM
010-011570-00 | 010-I005-09200 | 2019-02-19 |  |  |  | ROOF REPLACEMENT
010-011572-00 | 010-H064-03000 | 2021-03-19 | RSWDR2109741 |  | 85000 | Remove existing 49 window(s), 3 door(s) and replace with new. Work to comply with RCO 612, RCO 308, and RCO 113.6.1 with a U Value of 0.35 or Better.Windows Info: Remove existing windows and storm windows and replace with new Doors Info: remove existing
010-011573-00 | 010-A061-09500 | 2021-03-22 | MMLSR2109909 |  | 0 | MLS Scope: Replacement of a Single Furnace License Number: H00150 ¦ Scope Item: furnaces / air handlers / RTUs
010-011573-00 | 010-A061-09500 | 2023-07-13 | MMLSR2329136 |  | 0 | MLS Scope: Replacement of a Single A/C Unit or Heat Pump License Number: H00150 ¦ Scope Item: furnaces / air handlers / RTUs
010-011576-00 | 010-B005-01200 | 2023-07-12 | EMEPR2328868 |  | 0 | Change meter can and riser due to bad meter
010-011577-00 | 010-B044-04200 | 2020-07-15 | MMEPM2014111 |  | 0 | REPLACEMENT OF 10 FURNACES AND COILS LICENSE NUMBER: H00251 ¦ SCOPE ITEM: FURNACES / AIR HANDLERS / RTUS
010-011577-00 | 010-B044-04200 | 2019-12-03 | ALTC1912786 |  | 245000 | BUILDING PERMIT TO REMODEL THE INTERIOR OF ALL UNITS IN AN EXISTING MULTI-FAMILY BUILDING. MINOR DRYWALL REPLACEMENT IN UNITS 1D, 2D, 2B, E3 . PAINTING WITH SKIM COATING IN REMAINDER OF BUILDING. NO ELECTRICAL, PLUMBING OR MECHANICAL WORK SHOWN AND NON
010-011577-00 | 010-B044-04200 | 2021-02-08 |  |  |  | RECHECK FOR COMP INT REHAB/REMODEL/OCCUP/RENT INFO
010-011577-00 | 010-B044-04200 | 2020-05-01 | ALTM2003852 |  | 125000 | PLAN APPROVAL: FINAL REVIEWED FOR COMPLIANCE UNDER: 2017 OBC AND ICC A117.1-2009 WITH MODIFICATIONS IN OBC 1112.0. WORK NOT INCLUDED IN THIS APPROVAL: PLUMBING MECHANICAL ELECTRICAL FIRE ALARM FIRE SUPPRESSION USE/OCCUPANCY GROUP: R-2 CONSTR
010-011578-00 | 010-R066-05700 | 2022-07-22 | MMLSR2229781 |  | 0 | MLS SCOPE: REPLACEMENT OF A SINGLE FURNACE, A/C AND/OR HEAT PUMP LICENSE NUMBER: H00287 ¦ SCOPE ITEM: AIR CONDITIONING (INCLUDING CONDENSERS, EVAPORATORS, COMPRESSORS)
010-011578-00 | 010-R066-05700 | 2024-11-12 | PMEPI2444943 |  | 5526 | ALTER ONE FAMILY 1 STORY DWELLING BY INSTALLING SUMP PUMP AND PIT ONLY
010-011578-00 | 010-R066-05700 | 2024-11-12 | EMEPR2445021 |  | 0 | Building Permit/Plan Review: pmepi2444943 Install dedicated gfi for sump pump
010-011579-00 | 010-B009-11200 | 2022-06-01 | MMLSR2222130 |  | 0 | MLS SCOPE: REPLACEMENT OF A SINGLE FURNACE, A/C AND/OR HEAT PUMP LICENSE NUMBER: H00169 ¦ SCOPE ITEM: FURNACES / AIR HANDLERS / RTUS
010-011581-00 | 010-K033-07800 | 2023-07-13 | RSWDR2329051 |  | 14629 | Remove existing shingle roof to deck and replace with new felt underlayment, ice barrier membrane at eave, necessary flashings, and new asphalt shingles. Work to comply with RCO chapter 9 & Manufacture installation instructions.Roof Info: SHINGLE TEAR OF
010-011581-00 | 010-K033-07800 | 2022-09-16 | DEMO2237354 |  | 3000 | DEMOLITION OF A 1 STORY 400 SQ FT 1 FAMILY ACCESSORY STRUCTURE COLUMBUS SOUTHSIDE AREA COMMISSION COMPLETION OF THE WORK DESCRIBED ON THIS PERMIT, INCLUDING ALL REQUIRED INSPECTIONS AND APPROVALS, WILL COMPLY BUILDING ORDER #UNSF2200263
010-011581-00 | 010-K033-07800 | 2022-09-08 | DMGR2236253 |  | 3000 | PLAN APPROVAL: FINAL REVIEWED FOR COMPLIANCE UNDER: 2019 RESIDENTIAL CODE OF OHIO USE/OCCUPANCY GROUP: 1, 2, 3 FAMILY DWELLING CONSTRUCTION TYPE: V-B DESCRIPTION OF WORK: ALTER A 2 STORY FRAMED, 1 FAMILY DWELLING BY ALTERING A 20’X 20’ DETACHED
010-011584-00 | 010-J034-00800 | 2022-06-10 | PMLSR2223529 |  | 0 | MLS SCOPE: WATER HEATER REPLACEMENT
010-011590-00 | 010-I054-03800 | 2023-02-27 | PMEPR2309363 |  | 0 | BUILDING PERMIT/PLAN REVIEW: NEWR2237450 INSTALL: 4 TOILETS, 4 LAVS, 3 SINKS, 2 BATH TUBS, 1 DOG BATN
010-011590-00 | 010-I054-03800 | 2022-12-14 | EMEPR2249562 |  | 0 | BUILDING PERMIT/PLAN REVIEW: NEWR2237450 TEMPORARY SERVICE PERMIT
010-011590-00 | 010-I054-03800 | 2023-05-02 | EMEPR2318234 |  | 0 | BUILDING PERMIT/PLAN REVIEW: NEWR2237450 NEW BIULD 200 AMP SERVICE WIRE AS PER PLANS
010-011590-00 | 010-I054-03800 | 2023-05-15 | MMEPR2320015 |  | 0 | BUILDING PERMIT/PLAN REVIEW: NEWR2237450 NEW BUILD HVAC LICENSE NUMBER: H01182 ¦ SCOPE ITEM: HVAC FOR ENTIRE HOME
010-011590-00 | 010-I054-03800 | 2020-01-09 | DEMO2000266 |  | 950 | UNSF1900223 DEMO OF SFD ACCESSORY BUILDING 1 STY 600SF NEAR EAST AC/NA COMPLETION OF THE WORK DESCRIBED ON THIS PERMIT, INCLUDING ALL REQUIRED INSPECTIONS AND APPROVALS, WILL COMPLY BUILDING ORDER #UNSF1900223.
010-011590-00 | 010-I054-03800 | 2023-06-05 | MMEPR2323231 |  | 0 | BUILDING PERMIT/PLAN REVIEW: NEWR2237450 INSTALLING GAS GRILL & HOT WATER TANK LICENSE NUMBER: P00284 ¦ SCOPE ITEM: FUEL GAS OR LP GAS
010-011590-00 | 010-I054-03800 | 2024-02-12 |  |  |  | COMPL OF DWLG
010-011592-00 | 010-D048-14000 | 2024-06-18 | RSWDR2424972 |  | 3000 | REMOVE EXISTING EXTERIOR WALL COVERING SYSTEM AND REPLACE WITH NEW EXTERIOR SIDING OVER AN APPROVED WATER-RESISTIVE BARRIER. WORK TO COMPLY WITH RCO 703. SIDING INFO: BLUE VINYL SIDING AROUND THE HOUSE INCLUDING THE FRAME AROUND THE WINDOWS AND DOORS.
010-011596-00 | 010-C052-11200 | 2023-08-21 | PMLSR2335397 |  | 0 | MLS SCOPE: WATER HEATER REPLACEMENT
010-011596-00 | 010-C052-11200 | 2023-08-21 | PMLSR2335390 |  | 0 | MLS SCOPE: WATER HEATER REPLACEMENT
010-011596-00 | 010-C052-11200 | 2023-08-17 | MMLSR2334998 |  | 0 | MLS SCOPE: REPLACEMENT OF A SINGLE FURNACE LICENSE NUMBER: H00402 ¦ SCOPE ITEM: FURNACES / AIR HANDLERS / RTUS
010-011596-00 | 010-C052-11200 | 2023-08-17 | MMLSR2334993 |  | 0 | MLS SCOPE: REPLACEMENT OF A SINGLE FURNACE LICENSE NUMBER: H00402 ¦ SCOPE ITEM: FURNACES / AIR HANDLERS / RTUS
010-011601-00 | 010-R051-02500 | 2024-01-12 | MMEPR2403270 |  | 0 | Building Permit/Plan Review: ALTR2347859 RELOCATE 3 EXISTING HEAT RUNS TO NEW LOCATION PER PLANS ADD 6 RANGE VENT TO BE VENTED TO EXTERIOR License Number: H00070 ¦ Scope Item: ventilation systems
010-011601-00 | 010-R051-02500 | 2024-05-07 | EMEPR2418559 |  | 0 | Building Permit/Plan Review: pmepi2418492 Install dedicated gfi for sump pump.
010-011601-00 | 010-R051-02500 | 2024-01-17 | EMEPR2403758 |  | 0 | Building Permit/Plan Review: ALTR2347859 REMODEL KITCHEN PER PSR PLANS
010-011601-00 | 010-R051-02500 | 2023-11-13 | ALTR2347859 |  | 95629 | Plan Approval: Final Reviewed For Compliance Under: 2019 Residential Code Of Ohio Use/Occupancy Group: 1, 2, 3 Family Dwelling Construction Type: V-B Description Of Work: Alter a 2 Story Framed, 1 Family Dwelling to Enlarge Kitchen by Removing I
010-011601-00 | 010-R051-02500 | 2024-02-01 | PMEPR2405640 |  | 0 | Building Permit/Plan Review: ALTR2347859 Alter a 2 story framed 1 family dwelling to enlarge kitchen by removing interior wall, relocate kitchen window and replace drywall insulation. new basement support, new MEP for new layout
010-011601-00 | 010-R051-02500 | 2024-05-07 | PMEPI2418492 |  | 5717 | ALTER TWO FAMILY 2 STORY DWELLING BY INSTALLING SUMP PUMP AND PIT ONLY
010-011601-00 | 010-R051-02500 | 2022-03-30 | RSWDR2213315 |  | 2300 | REMOVE EXISTING SHINGLE ROOF TO DECK AND REPLACE WITH NEW FELT UNDERLAYMENT, ICE BARRIER MEMBRANE AT EAVE, NECESSARY FLASHINGS, AND NEW ASPHALT SHINGLES. WORK TO COMPLY WITH RCO CHAPTER 9 & MANUFACTURE INSTALLATION INSTRUCTIONS.ROOF INFO: FRONT PORCH ONLY
010-011602-00 | 010-I061-01700 | 2019-01-31 |  |  |  | RECK FOR COMPL OF INT REMOD
010-011603-00 | 010-G021-00500 | 2022-09-29 | EMEPC2239130 |  | 0 | BUILDING PERMIT/PLAN REVIEW: ALTC2103084 INSTALL NEW PANELS, LIGHTING, OUTLETS, & WIRING FOR KITCHEN EQUIPMENT FOR NEW FRENCH BISTRO TENANT IMPROVEMENT.
010-011603-00 | 010-G021-00500 | 2022-09-29 | EMEPC2239130 |  | 0 | BUILDING PERMIT/PLAN REVIEW: ALTC2103084 INSTALL NEW PANELS, LIGHTING, OUTLETS, & WIRING FOR KITCHEN EQUIPMENT FOR NEW FRENCH BISTRO TENANT IMPROVEMENT.
010-011603-00 | 010-G021-00500 | 2022-12-08 |  |  |  | REHAB/OCCUP
010-011603-00 | 010-G021-00500 | 2022-05-02 |  |  |  | REHAB/OCCUP
010-011603-00 | 010-G021-00500 | 2023-01-31 | PMEPC2305611 |  | 0 | STATUS CHANGE: 1/31/2023 - REPLACED BY MMEPC2305733 BUILDING PERMIT/PLAN REVIEW: ALTC2103084 GAS PIPING PER APPROVES PLANS.
010-011603-00 | 010-G021-00500 | 2023-01-31 | PMEPC2305611 |  | 0 | STATUS CHANGE: 1/31/2023 - REPLACED BY MMEPC2305733 BUILDING PERMIT/PLAN REVIEW: ALTC2103084 GAS PIPING PER APPROVES PLANS.
010-011603-00 | 010-G021-00500 | 2023-01-31 | PMEPC2305606 |  | 0 | BUILDING PERMIT/PLAN REVIEW: ALTC2103084 PLUMBING PER APPROVED PLANS.
010-011603-00 | 010-G021-00500 | 2023-01-31 | PMEPC2305606 |  | 0 | BUILDING PERMIT/PLAN REVIEW: ALTC2103084 PLUMBING PER APPROVED PLANS.
010-011603-00 | 010-G021-00500 | 2023-01-12 | NEWC2303323 |  | 181250 | PLAN APPROVAL: FINAL. REVIEWED FOR COMPLIANCE UNDER: 2017 OBC AND ICC A117.1-2009 WITH MODIFICATIONS IN OBC 1112.0. WORK REQUIRING SEPARATE APPLICATION: NONE WORK NOT APPLICABLE: PLUMBING, MECHANICAL, FIRE ALARM, FIRE SUPPRESSION PROJECT U
010-011603-00 | 010-G021-00500 | 2023-06-07 | MMEPC2323745 |  | 0 | BUILDING PERMIT/PLAN REVIEW: ALTC2103084 TO INSTALL A 8'X12' WALK IN COOLER, 8'X12' WALK IN FREEZER, REMOTE REFRIGERATION SYSTEMS. LICENSE NUMBER: R00036 ¦ SCOPE ITEM: COOLERS / FREEZERS AND ANY OTHER REFRIGERATION SYSTEM FOR USE OTHER THAN COMFORT COO
010-011603-00 | 010-G021-00500 | 2023-06-07 | MMEPC2323745 |  | 0 | BUILDING PERMIT/PLAN REVIEW: ALTC2103084 TO INSTALL A 8'X12' WALK IN COOLER, 8'X12' WALK IN FREEZER, REMOTE REFRIGERATION SYSTEMS. LICENSE NUMBER: R00036 ¦ SCOPE ITEM: COOLERS / FREEZERS AND ANY OTHER REFRIGERATION SYSTEM FOR USE OTHER THAN COMFORT COO
010-011603-00 | 010-G021-00500 | 2023-02-10 | MMEPC2307161 |  | 0 | BUILDING PERMIT/PLAN REVIEW: ALTC2103084 INSTALL KITCHEN EXHAUST HOODS, EXHAUST FANS, MAKE UP AIR UNITS, DUCTWORK, AIR DEVICES HVAC EQUIPMENT, REFRIGERATION LINES FOR THE HVAC EQUIPMENT AND WELLDED GREASE DUCT. LICENSE NUMBER: H00745 ¦ SCOPE ITEM: DUCT
010-011603-00 | 010-G021-00500 | 2023-02-10 | MMEPC2307161 |  | 0 | BUILDING PERMIT/PLAN REVIEW: ALTC2103084 INSTALL KITCHEN EXHAUST HOODS, EXHAUST FANS, MAKE UP AIR UNITS, DUCTWORK, AIR DEVICES HVAC EQUIPMENT, REFRIGERATION LINES FOR THE HVAC EQUIPMENT AND WELLDED GREASE DUCT. LICENSE NUMBER: H00745 ¦ SCOPE ITEM: DUCT
010-011603-00 | 010-G021-00500 | 2022-01-20 | ACS2204155 |  | 25000 | 66-68 N. HIGH ST. ADVANCED CONSTRUCTION START WITHIN THE INTERIOR ONLY IN AN EXISTING COMMERCIAL BUILDING. WORK INCLUDES REMOVAL OF NON-LOAD BEARING WALLS AND NON-FIRE RATED WALLS / CEILINGS ONLY. APPLICANT PROCEEDS AT OWN RISK. WORK PERMITTED TO PROC
010-011603-00 | 010-G021-00500 | 2022-01-24 | ACS2204451 |  | 0 | ELECTRICAL ACS ? ELECTRICAL ADVANCED CONSTRUCTION START WITHIN THE BASEMENT AND 1ST FLOOR INTERIOR ONLY IN AN EXISTING MULTI-STORY BUILDING. WORK INCLUDES REMOVAL OF ELECTRICAL WIRING, CONDUIT, AND ELECTRICAL DEVICES ONLY. APPLICANT PROCEEDS AT OWN RIS
010-011603-00 | 010-G021-00500 | 2022-03-29 | ALTC2213242 |  | 750000 | MODIFICATIONS TO EXISTING BUILDING STRUCTURE AND REPLACEMENT OF EXISTING SIDEWALK TO MEET CURRENT CITY REQUIREMENTS OF H20 LOADING CAPACITY FOR EXISTING UNDERGROUND VAULTS. VAULT AREA ARE TO REMAIN IN PLACE AND STRUCTURE SIZED TO ACCOMMODATE LOADS.
010-011603-00 | 010-G021-00500 | 2022-03-24 | EMEPC2212544 |  | 0 | BUILDING PERMIT/PLAN REVIEW: ALTC2103084 INSTALL (1) 1600A MDPC, INSTALL (1) 1200A H1 CT CABINET AND PANELBOARD, INSTALL (1) 800A FB PANELBOARD FOR THE FRENCH BISTRO. NOTE PANELS A AND K ARE FURNISHED AND INSTALLED BY THE FRENCH BISTRO ELECTRIC CONTRACT
010-011603-00 | 010-G021-00500 | 2022-03-24 | EMEPC2212544 |  | 0 | BUILDING PERMIT/PLAN REVIEW: ALTC2103084 INSTALL (1) 1600A MDPC, INSTALL (1) 1200A H1 CT CABINET AND PANELBOARD, INSTALL (1) 800A FB PANELBOARD FOR THE FRENCH BISTRO. NOTE PANELS A AND K ARE FURNISHED AND INSTALLED BY THE FRENCH BISTRO ELECTRIC CONTRACT
010-011603-00 | 010-G021-00500 | 2022-06-16 | FSUPC2224352 |  | 0 | 66 N HIGH STREET REFERENCE BUILDING PERMIT #ALTC2103084 INSTALL NFPA 13 SPRINKLER SYSTEM WITH 67 SPRINKLERS WITHIN FRENCH BISTRO RESTAURANT WITHIN MADISON WHITE HAINES MIXED USE BUILDING FED FROM SPRINKLER SYSTEM LOCATED ON ADJACENT PORTIONS OF BUILDIN
010-011603-00 | 010-G021-00500 | 2022-06-16 | FSUPC2224352 |  | 0 | 66 N HIGH STREET REFERENCE BUILDING PERMIT #ALTC2103084 INSTALL NFPA 13 SPRINKLER SYSTEM WITH 67 SPRINKLERS WITHIN FRENCH BISTRO RESTAURANT WITHIN MADISON WHITE HAINES MIXED USE BUILDING FED FROM SPRINKLER SYSTEM LOCATED ON ADJACENT PORTIONS OF BUILDIN
010-011603-00 | 010-G021-00500 | 2021-02-12 |  |  |  | 1ST FLR REHAB/OCCUP
010-011603-00 | 010-G021-00500 | 2023-02-15 | EMEPC2307741 |  | 0 | BUILDING PERMIT/PLAN REVIEW: NEWC2303323 ELECTRICAL WORK PER BUILDING PERMIT NEWC2303323
010-011603-00 | 010-G021-00500 | 2023-03-20 | FSUPC2312075 |  | 0 | 66 N. HIGH STREET REFERENCE BUILDING PERMIT #ALTC2103084 INSTALL UL300 KITCHEN HOOD SUPPRESSION SYSTEMS WITHIN TWO KITCHEN HOODS WITH OVERLAPPING COVERAGE. FRENCH BISTRO
010-011603-00 | 010-G021-00500 | 2023-03-20 | FSUPC2312075 |  | 0 | 66 N. HIGH STREET REFERENCE BUILDING PERMIT #ALTC2103084 INSTALL UL300 KITCHEN HOOD SUPPRESSION SYSTEMS WITHIN TWO KITCHEN HOODS WITH OVERLAPPING COVERAGE. FRENCH BISTRO
010-011603-00 | 010-G021-00500 | 2023-01-31 | MMEPC2305733 |  | 0 | BUILDING PERMIT/PLAN REVIEW: ALTC2103084 GAS PIPING PER APPROVED PLANS LICENSE NUMBER: P00342 ¦ SCOPE ITEM: FUEL GAS OR LP GAS
010-011603-00 | 010-G021-00500 | 2023-01-31 | MMEPC2305733 |  | 0 | BUILDING PERMIT/PLAN REVIEW: ALTC2103084 GAS PIPING PER APPROVED PLANS LICENSE NUMBER: P00342 ¦ SCOPE ITEM: FUEL GAS OR LP GAS
010-011603-00 | 010-G021-00500 | 2023-11-29 | MMEPC2349730 |  | 0 | BUILDING PERMIT/PLAN REVIEW: ALTC2103084 COMPLETE GREASE DUCT FOR KITCHEN EXHAUST SYSTEM, INSTALL VRF SYSTEM AND FULL DISTRIBUTION SYSTEM LICENSE NUMBER: H00137 ¦ SCOPE ITEM: EXHAUST SYSTEMS (HOODS, FANS, ETC)
010-011603-00 | 010-G021-00500 | 2023-11-20 |  |  |  | UPPER FLR RENO
010-011605-00 | 010-D046-00600 | 2019-01-01 |  | REVI
010-011608-00 | 010-O014B-04300 | 2021-07-16 | ALTR2127730 |  | 5620 | Plan Approval: Final Reviewed For Compliance Under: 2019 Residential Code Of Ohio Use/Occupancy Group: 1, 2, 3 Family Dwelling Construction Type: V-B Description Of Work: Alter a 1 Story Framed, 1 Family Dwelling by installing 15 Carbon Fiber St
010-011608-00 | 010-O014B-04300 | 2021-07-16 | ALTR2127733 |  | 580 | Plan Approval: Final Reviewed For Compliance Under: 2019 Residential Code Of Ohio Description Of Work: Alter a 1 Story Frame, 1 Family Dwelling by removing drywall and framing in the basement as a result of carbon fiber strips. No record of basement
010-011609-00 | 010-F059-00500 | 2020-01-01 |  |  |  | SPL_NWP_VD
010-011612-00 | 010-F046-01600 | 2020-01-13 | RSWDR2000156 |  | 8106 | REMOVE EXISTING SHINGLE ROOF TO DECK AND REPLACE WITH NEW FELT UNDERLAYMENT, ICE BARRIER MEMBRANE AT EAVE, NECESSARY FLASHINGS, AND NEW ASPHALT SHINGLES. WORK TO COMPLY WITH RCO CHAPTER 9 & MANUFACTURE INSTALLATION INSTRUCTIONS.
010-011612-00 | 010-F046-01600 | 2020-01-08 | MMLSR2000459 |  | 0 | MLS SCOPE: REPLACEMENT OF A SINGLE FURNACE LICENSE NUMBER: H00300 ¦ SCOPE ITEM: FURNACES / AIR HANDLERS / RTUS
010-011616-00 | 010-F059-01400 | 2020-01-01 |  |  |  | SPL_NWP_VD
010-011628-00 | 010-K002-00500 | 2022-01-03 | EMLSC2202026 |  | 0 | TEMPORARY/FREESTANDING SERVICE (UP TO 200 AMPS DURING CONSTRUCTION)
010-011628-00 | 010-K002-00500 | 2023-03-09 |  |  |  | N/C
010-011628-00 | 010-K002-00500 | 2020-01-01 |  |  |  | SPL_NWP_VD
010-011631-00 | 010-J019-03000 | 2024-09-28 | MMLSR2439383 |  | 0 | MLS SCOPE: REPLACEMENT OF A SINGLE A/C UNIT OR HEAT PUMP LICENSE NUMBER: H01327 ¦ SCOPE ITEM: VENTILATION SYSTEMS
010-011631-00 | 010-J019-03000 | 2024-09-28 | MMLSR2439383 |  | 0 | MLS SCOPE: REPLACEMENT OF A SINGLE A/C UNIT OR HEAT PUMP LICENSE NUMBER: H01327 ¦ SCOPE ITEM: VENTILATION SYSTEMS
010-011632-00 | 010-F058-01100 | 2020-01-29 | EMEPR2002120 |  | 0 | INSTALLING 200 AMP SERVICE
010-011632-00 | 010-F058-01100 | 2020-03-03 | ALTR2002239 |  | 15000 | PLAN APPROVAL: FINAL REVIEWED FOR COMPLIANCE UNDER: 2019 RESIDENTIAL CODE OF OHIO USE/OCCUPANCY GROUP: 1, 2, 3 FAMILY DWELLING CONSTRUCTION TYPE: V-B DESCRIPTION OF WORK: ALTER A 2 STORY FRAMED, 1 FAMILY DWELLING: PROJECT SCOPE IS TO RENOVATE T
010-011632-00 | 010-F058-01100 | 2020-06-18 | PMEPR2011851 |  | 0 | BUILDING PERMIT/PLAN REVIEW: ALTR2002239 RE PLUMB 2 BATH, KITCHEN AND LAUNDRY FOR TOTAL REMODEL
010-011632-00 | 010-F058-01100 | 2020-07-14 | MMEPR2014093 |  | 0 | BUILDING PERMIT/PLAN REVIEW: ALTR2002239 REPLACE FURNACE AND AIR CONDITIONER. INSTALL NEW DUCT WORK TO LIVING AREAS. VENT EXHAUST FANS LICENSE NUMBER: H00978 ¦ SCOPE ITEM: AIR CONDITIONING (INCLUDING CONDENSERS, EVAPORATORS, COMPRESSORS) LICENSE NUMBE
010-011632-00 | 010-F058-01100 | 2020-07-10 | EMEPR2013736 |  | 0 | BUILDING PERMIT/PLAN REVIEW: ALTR2002239 REWIRE HOUSE TO CODE
010-011632-00 | 010-F058-01100 | 2020-06-22 | MMEPR2012094 |  | 0 | BUILDING PERMIT/PLAN REVIEW: ALTR2002239 ALL GASHOUSE LINES LICENSE NUMBER: P00189 ¦ SCOPE ITEM: FUEL GAS OR LP GAS
010-011639-00 | 010-I012-01700 | 2020-10-01 | MMEPR2020355 |  | 0 | BUILDING PERMIT/PLAN REVIEW: ALTR2006403 EXHAUST FAN AND BATHROOM VENT LICENSE NUMBER: H00597 ¦ SCOPE ITEM: EXHAUST SYSTEMS (HOODS, FANS, ETC)
010-011639-00 | 010-I012-01700 | 2020-07-16 | ALTR2006403 |  | 30000 | PLAN APPROVAL: FINAL REVIEWED FOR COMPLIANCE UNDER: 2019 RESIDENTIAL CODE OF OHIO USE/OCCUPANCY GROUP: 1, 2, 3 FAMILY DWELLING CONSTRUCTION TYPE: V-B DESCRIPTION OF WORK: ALTER A 2 STORY FRAMED, 1 FAMILY DWELLING: PROJECT SCOPE IS TO REMODEL TH
010-011639-00 | 010-I012-01700 | 2020-07-30 | EMEPR2015375 |  | 0 | BUILDING PERMIT/PLAN REVIEW: ALTR2006403 ROUGH AND FINISH WIRE ELECTRICALLY IN MASTER BATHROOM AND WALK-IN CLOSET
010-011639-00 | 010-I012-01700 | 2020-08-18 | PMEPR2016910 |  | 0 | BUILDING PERMIT/PLAN REVIEW: ALTR2006403 SECOND FLOOR MASTER BATH REMODEL CONSISTING OF TWO LAVATORIES AND SHOWER WITH STEAM GENERATOR. WC TO REMAIN IN EXISTING LOCATION.
010-011639-00 | 010-I012-01700 | 2020-05-08 | RSWDR2001776 |  | 13600 | REMOVE EXISTING 12 WINDOW(S), 1 DOOR(S) AND REPLACE WITH NEW. WORK TO COMPLY WITH RCO 612, RCO 308, AND RCO 113.6.1 WITH A U VALUE OF 0.35 OR BETTER.WINDOWS INFO: REMOVE 12 WINDOWS AND REPLACE WITH NEW WOOD FIBERGLASS CLAD WINDOWS DOORS INFO: REMOVE FRO
010-011639-00 | 010-I012-01700 | 2022-09-19 | MMLSR2237512 |  | 0 | MLS SCOPE: REPLACEMENT OF A SINGLE A/C UNIT OR HEAT PUMP LICENSE NUMBER: H00434 ¦ SCOPE ITEM: AIR CONDITIONING (INCLUDING CONDENSERS, EVAPORATORS, COMPRESSORS)
010-011642-00 | 010-K002-00200 | 2023-02-23 | MMEPC2308843 |  | 0 | Building Permit/Plan Review: ALTC2243466 add new gas piping for crematorium incinerators. License Number: P00586 ¦ Scope Item: fuel gas or LP gas
010-011642-00 | 010-K002-00200 | 2023-02-07 | MMEPC2306742 |  | 0 | Building Permit/Plan Review: ALTC2243466 rework existing ductwork License Number: H00435 ¦ Scope Item: ductwork / dampers
010-011642-00 | 010-K002-00200 | 2023-02-21 | EMEPC2308465 |  | 0 | Building Permit/Plan Review: altc2243466 wiring of existing building for a pet crematory.
010-011642-00 | 010-K002-00200 | 2020-06-15 | EMEPC2011515 |  | 0 | INSTALL A NEW 208/120 VOLT, 3 PHASE, 4 WIRE, 200 AMP ELECTRICAL SERVICE CONSISTING OF A NEW 200 AMP METER ENCLOSURE, (2) 100 AMP DISCONNECTS, CONDUITS AND WIREWAYS. INSTALL A NEW 100 AMP PANEL. INSTALL (16) DOUBLE DOUBLE RECEPTACLES. INSTALL (6) EMERG
010-011642-00 | 010-K002-00200 | 2023-06-01 | MMEPC2322593 |  | 0 | Building Permit/Plan Review: ALTC2243466 To Install a 8' X 12' Walk In Cooler, Remote Refrigeration System. License Number: R00036 ¦ Scope Item: coolers / freezers and any other refrigeration system for use other than comfort cooling
010-011642-00 | 010-K002-00200 | 2023-04-12 | PMEPC2315211 |  | 0 | Building Permit/Plan Review: ALTC2243466 Remove and replace fixtures in bathroom and moved water heater to new location
010-011644-00 | 010-J009-01300 | 2021-04-22 | MMEPR2114362 |  | 0 | BUILDING PERMIT/PLAN REVIEW: ALTR2011785 INSTALL NEW HVAC UNITS WITH DUCTWORK LICENSE NUMBER: H00270 ¦ SCOPE ITEM: DUCTWORK / DAMPERS
010-011644-00 | 010-J009-01300 | 2021-01-08 | EMEPR2100503 |  | 0 | INSTALLING OUTLET FOR SUMP PUMP
010-011644-00 | 010-J009-01300 | 2021-04-19 | PMEPR2113768 |  | 0 | BUILDING PERMIT/PLAN REVIEW: ALTR2011785 BASEMENT ELECTRIC HOT WATER TANK,FIRST FLOOR HALF BATH,KITCH SINK,SECOND FLOOR HALL BATH TUB,SINK TOILET,MASTER BATH SINK TOILET SHOWER
010-011644-00 | 010-J009-01300 | 2021-01-08 | PMEPI2100184 |  | 0 | ALTER ONE FAMILY 2 STORY DWELLING BY INSTALLING SUMP WELL AND PUMP
010-011644-00 | 010-J009-01300 | 2021-05-06 | MMEPR2116621 |  | 0 | BUILDING PERMIT/PLAN REVIEW: ALTR2011785 RUN GAS TO NEW FURNACE AND STOVE LICENSE NUMBER: P00170 ¦ SCOPE ITEM: FUEL GAS OR LP GAS
010-011644-00 | 010-J009-01300 | 2022-02-07 |  |  | 154366 | ABT LUC 710 15 YR (2022-2036) 100% ABT ON REMODEL.
010-011644-00 | 010-J009-01300 | 2021-05-07 | EMEPR2116651 |  | 0 | BUILDING PERMIT/PLAN REVIEW: ALTR2011785 200 AMP SERVICE, REWIRE HOUSE, WIRE DETACHED GARAGE
010-011646-00 | 010-B003-03500 | 2019-01-02 |  |  |  | WDDK
010-011651-00 | 010-J041-00500 | 2019-07-29 | DMGR1907684 |  | 14500 | PLAN APPROVAL: FINAL REVIEWED FOR COMPLIANCE UNDER: 2019 RESIDENTIAL CODE OF OHIO USE/OCCUPANCY GROUP: 1, 2, 3 FAMILY DWELLING CONSTRUCTION TYPE: V-B DESCRIPTION OF WORK: BUILD A 1 STORY FRAMED, 1 FAMILY DWELLING BY PERFORMING REPAIRS AS A RESUL
010-011659-00 | 010-J027-09900 | 2019-01-01 |  | REVI
010-011667-00 | 010-I016-03200 | 2022-05-27 | MMLSR2221589 |  | 0 | MLS SCOPE: REPLACEMENT OF A SINGLE A/C UNIT OR HEAT PUMP LICENSE NUMBER: H00104 ¦ SCOPE ITEM: AIR CONDITIONING (INCLUDING CONDENSERS, EVAPORATORS, COMPRESSORS)
010-011667-00 | 010-I016-03200 | 2022-05-27 | MMLSR2221599 |  | 0 | MLS SCOPE: REPLACEMENT OF A SINGLE A/C UNIT OR HEAT PUMP LICENSE NUMBER: H00104 ¦ SCOPE ITEM: AIR CONDITIONING (INCLUDING CONDENSERS, EVAPORATORS, COMPRESSORS)
010-011667-00 | 010-I016-03200 | 2022-08-10 | RSWDR2232313 |  | 15000 | REMOVE EXISTING EXTERIOR WALL COVERING SYSTEM AND REPLACE WITH NEW EXTERIOR SIDING OVER AN APPROVED WATER-RESISTIVE BARRIER. WORK TO COMPLY WITH RCO 703.
010-011669-00 | 010-D061-07600 | 2019-01-01 |  | REVI
010-011670-00 | 010-I005-09400 | 2022-12-28 | MMLSR2251039 |  | 0 | MLS Scope: Replacement of a Single Furnace, A/C and/or Heat Pump License Number: H00150 ¦ Scope Item: furnaces / air handlers / RTUs
010-011670-00 | 010-I005-09400 | 2021-04-07 | PMEPR2112358 |  | 0 | install acrylic tub liner and wall surround over existing tub and wall, replace existing valve fixture (connect to existing drain and existing supply lines)
010-011673-00 | 010-B013-00700 | 2024-10-07 | EMEPR2440509 |  | 0 | Emergency Service Replacement adding service disconnect as required
010-011678-00 | 010-G021-03200 | 2019-05-28 | EMEPC1910012 |  | 0 | BUILDING PERMIT/PLAN REVIEW: ALTC1903866 INSTALL NEW OUTLETS, SWITCHES AND LIGHTING FIXTURES AS REQUIRED FOR RENOVATION OF EXISTING OFFICE SPACE.
010-011678-00 | 010-G021-03200 | 2019-05-02 | FALRC1904163 |  | 0 | ALTER EXISTING FIRE ALARM SYSTEM FOR OHIO ASSOCIATION OF FOOD BANKS IN SUITE 502 ON THE 5TH FLOOR BY ADDING NEW AND RELOCATING EXISTING NOTIFICATION DEVICES FOR AN INTERIOR REMODEL. REFERENCE B.P. ALTC1903866 - (3) A/V DEVICES.
010-011678-00 | 010-G021-03200 | 2019-05-02 | FALRC1904163 |  | 0 | ALTER EXISTING FIRE ALARM SYSTEM FOR OHIO ASSOCIATION OF FOOD BANKS IN SUITE 502 ON THE 5TH FLOOR BY ADDING NEW AND RELOCATING EXISTING NOTIFICATION DEVICES FOR AN INTERIOR REMODEL. REFERENCE B.P. ALTC1903866 - (3) A/V DEVICES.
010-011678-00 | 010-G021-03200 | 2019-05-15 | FSUPC1904738 |  | 0 | 100 E BROAD ST. 17 SPRINKLERS. REFERENCE BLDG. PERMIT #ALTC1903866. ALTERATION TO FIRE SPRINKLER SYSTEM FOR TENANT FINISH TO OFFICE SUITE #502. OHIO ASSOC. OF FOODBANKS.
010-011678-00 | 010-G021-03200 | 2019-05-15 | FSUPC1904738 |  | 0 | 100 E BROAD ST. 17 SPRINKLERS. REFERENCE BLDG. PERMIT #ALTC1903866. ALTERATION TO FIRE SPRINKLER SYSTEM FOR TENANT FINISH TO OFFICE SUITE #502. OHIO ASSOC. OF FOODBANKS.
010-011678-00 | 010-G021-03200 | 2019-06-25 | FSUPM1906370 |  | 0 | 205-209 E 5TH AV. 37 SPRINKLERS. REFERENCE BLDG PERMIT #MBLD1715093. INSTALL NFPA 13R SPRINKLER SYSTEM IN NEW APARTMENT BUILDING #2 (UNITS 4, 5, & 6. SEPARATE BUILDING, FIREWALLED FROM OTHER UNITS). 4X5 APARTMENTS. SPRINKLER SYSTEM: REQUIRED NFPA
010-011678-00 | 010-G021-03200 | 2019-06-25 | FSUPM1906370 |  | 0 | 205-209 E 5TH AV. 37 SPRINKLERS. REFERENCE BLDG PERMIT #MBLD1715093. INSTALL NFPA 13R SPRINKLER SYSTEM IN NEW APARTMENT BUILDING #2 (UNITS 4, 5, & 6. SEPARATE BUILDING, FIREWALLED FROM OTHER UNITS). 4X5 APARTMENTS. SPRINKLER SYSTEM: REQUIRED NFPA
010-011678-00 | 010-G021-03200 | 2019-05-29 | MMEPC1910156 |  | 0 | BUILDING PERMIT/PLAN REVIEW: ALTC1903866 INSTALL NEW SUPPLY AIR DIFFUSERS AND BRANCH DUCTWORK FOR TENANT IMPROVEMENT PROJECT. ALSO, INSTALL AN EXHAUST FAN FOR IT ROOM AND A VAV BOX FOR THE CONFERENCE ROOM. LICENSE NUMBER: H00312 ¦ SCOPE ITEM: DUCTWORK
010-011678-00 | 010-G021-03200 | 2019-05-01 | PMEPC1908150 |  | 0 | BUILDING PERMIT/PLAN REVIEW: ALTC1903866 (1) SINK (1) INSTAHOT (HOT WATER HEATER) SANITARY AAV
010-011678-00 | 010-G021-03200 | 2021-01-11 | FSUPC2100300 |  | 0 | 100 E Broad ST. 25 sprinklers. Reference bldg. permit #ALTC2011667. Alteration to fire sprinkler system for 1st floor common area to install new sprinkler in this area, tied into existing standpipe riser.
010-011678-00 | 010-G021-03200 | 2021-01-11 | FSUPC2100300 |  | 0 | 100 E Broad ST. 25 sprinklers. Reference bldg. permit #ALTC2011667. Alteration to fire sprinkler system for 1st floor common area to install new sprinkler in this area, tied into existing standpipe riser.
010-011678-00 | 010-G021-03200 | 2020-02-13 | MMEPC2003307 |  | 0 | LIKE FOR LIKE REPLACEMENT. REPLACE EXISTING COOLING TOWER WITH NEW, CONNECT TO EXISTING PIPING. (HYDRONICS - SHW00135). LICENSE NUMBER: H00845 ¦ SCOPE ITEM: COOLING TOWERS
010-011678-00 | 010-G021-03200 | 2020-03-18 | EMEPC2005788 |  | 0 | LIKE FOR LIKE REPLACEMENT ELECTRIC FOR REPLACEMENT OF EXISTING COOLING TOWER MMEPC2003307 IS MECHANICAL PERMIT
010-011678-00 | 010-G021-03200 | 2020-06-15 | PMEPC2011492 |  | 0 | BUILDING PERMIT/PLAN REVIEW: PLEX2004404 INSTALLATION OF NEW DOMESTIC WATER BOOSTER PUMP STATION, EXPANSION TANK AND ASSOCIATED PIPING. NEW BACKFLOW PREVENTER INSTALLED TO FEED MAKE UP WATER ON COOLING TOWER.
010-011678-00 | 010-G021-03200 | 2020-06-24 | EMEPC2012412 |  | 0 | BUILDING PERMIT/PLAN REVIEW: PLEX2004404 THIS IS IN CONNECTION WITH PLEX2004404 AND PMEPC2011492 ELECTRIC FOR DOMESTIC WATER BOOSTER PUMP STATION TANK EXPANSION
010-011678-00 | 010-G021-03200 | 2020-01-21 | ROOFC2000587 |  | 669675 | ALTER EXISTING COMMERCIAL BUILDING TO REMOVE EXISTING SHINGLE ROOF TO DECK AND REPLACE WITH NEW FELT UNDERLAYMENT, ICE BARRIER MEMBRANE AT EAVE, NECESSARY FLASHINGS, AND NEW ASPHALT SHINGLES. WORK TO COMPLY WITH OBC 1507.2 AND OBC 1505.1.
010-011678-00 | 010-G021-03200 | 2022-03-23 | FSUPC2212214 |  | 0 | 100 E BROAD ST REFERENCE BUILDING PERMIT #ALTC2209014 MODIFY EXISTING NFPA13 SYSTEM TO MOVE 5 SPRINKLERS.
010-011678-00 | 010-G021-03200 | 2019-08-27 | MMEPC1917183 |  |  | INSTALLATION OF DUCTLESS SPLIT SYSTEM TO SERVE KITCHEN AREA LICENSE NUMBER: H00845 ¦ SCOPE ITEM: AIR CONDITIONING (INCLUDING CONDENSERS, EVAPORATORS, COMPRESSORS)
010-011678-00 | 010-G021-03200 | 2019-04-25 | ALTC1903866 |  | 50000 | RENOVATION
010-011678-00 | 010-G021-03200 | 2020-12-09 | ACS2011668 |  | 0 | ADVANCED CONSTRUCTION START WITHIN THE INTERIOR ONLY IN AN EXISTING COMMERCIAL BUILDING. WORK INCLUDES REMOVAL OF NON-LOAD BEARING WALLS AND NON-FIRE RATED WALLS / CEILINGS ONLY. APPLICANT PROCEEDS AT OWN RISK. WORK PERMITTED TO PROCEED TO POINT OF 1ST
010-011678-00 | 010-G021-03200 | 2020-12-09 | ALTC2011667 |  | 922823 | PLAN APPROVAL: CONDITIONAL: FIRE SUPPRESSION AND FIRE ALARM MODIFICATIONS REVIEWED FOR COMPLIANCE UNDER: 2017 OBC AND ICC A117.1-2009 WITH MODIFICATIONS IN OBC 1112.0. WORK NOT INCLUDED IN THIS APPROVAL: PLUMBING, FIRE ALARM, FIRE SUPPRESSION USE/OCCU
010-011678-00 | 010-G021-03200 | 2021-10-01 | PMEPC2138857 |  | 0 | 21ST FLOOR: PLUMBING WORK ASSOCIATED WITH ADDING A BREAK ROOM SINK TO AN OFFICE TENANT SPACE.
010-011678-00 | 010-G021-03200 | 2021-08-05 | EMEPC2130765 |  | 0 | REPLACE FIFTY-FIVE (55) EXISTING FLUORESCENT CEILING LIGHT FIXTURES ONE FOR ONE WITH NEW LED CEILING LIGHT FIXTURES. ALL NEW FIXTURES TO BE CONNECTED TO EXISTING WIRING AND CONTROLS. ADD TWO (2) GFCI RECEPTACLE OUTLETS ABOVE BREAK COUNTER AND WIRE NEW 27
010-011678-00 | 010-G021-03200 | 2021-07-14 | FSUPC2127076 |  | 0 | 100 E. BROAD ST, 25TH FLOOR STAND ALONE PERMIT (NEW SPRINKLERS ADDED TO UNSPRINKLERED AREA) ALTERATION TO EXISTING FIRE SPRINKLER SYSTEM TO ADD SPRINKLERS TO 25TH FLOOR INCLUDING NEW FLOOR CONTROL. 140 SPRINKLERS.
010-011678-00 | 010-G021-03200 | 2021-07-14 | FSUPC2127076 |  | 0 | 100 E. BROAD ST, 25TH FLOOR STAND ALONE PERMIT (NEW SPRINKLERS ADDED TO UNSPRINKLERED AREA) ALTERATION TO EXISTING FIRE SPRINKLER SYSTEM TO ADD SPRINKLERS TO 25TH FLOOR INCLUDING NEW FLOOR CONTROL. 140 SPRINKLERS.
010-011678-00 | 010-G021-03200 | 2021-06-16 | EMEPC2122807 |  | 0 | BUILDING PERMIT/PLAN REVIEW: ALTC2114578 RELOCATE EXISTING ELECTRICAL DEVICES AND LIGHTING FIXTURES AND ADD NEW EXIT FIXTURES FOR MINOR RENOVATION OF EXISTING TENANT SPACE.
010-011678-00 | 010-G021-03200 | 2021-05-07 | FSUPC2116727 |  | 0 | 100 E. BROAD STREET, STAND ALONE PERMIT ALTERATION TO EXISTING FIRE SPRINKLER SYSTEM TO ADD SPRINKLER MAINS TO EXISTING UNSPRINKLERED 16TH FLOOR. SEPARATE PERMIT TO COME LATER FOR TENANT FINISH.
010-011678-00 | 010-G021-03200 | 2021-05-07 | FSUPC2116727 |  | 0 | 100 E. BROAD STREET, STAND ALONE PERMIT ALTERATION TO EXISTING FIRE SPRINKLER SYSTEM TO ADD SPRINKLER MAINS TO EXISTING UNSPRINKLERED 16TH FLOOR. SEPARATE PERMIT TO COME LATER FOR TENANT FINISH.
010-011678-00 | 010-G021-03200 | 2021-04-30 | FSUPC2115704 |  | 0 | 100 E BROAD STREET STAND ALONE PERMIT ALTERATION TO EXISTING FIRE SPRINKLER SYSTEM TO RE INSTALL ENTIRE LOWER LEVEL SPRINKLER SYSTEM OF CHASE TOWER INCLUDING NEW PIPING AND 279 SPRINKLERS. SPRINKLER SYSTEM: NFPA 13 HAZARD CLASS: OH-I (LOWER LEVEL)
010-011678-00 | 010-G021-03200 | 2021-04-30 | FSUPC2115704 |  | 0 | 100 E BROAD STREET STAND ALONE PERMIT ALTERATION TO EXISTING FIRE SPRINKLER SYSTEM TO RE INSTALL ENTIRE LOWER LEVEL SPRINKLER SYSTEM OF CHASE TOWER INCLUDING NEW PIPING AND 279 SPRINKLERS. SPRINKLER SYSTEM: NFPA 13 HAZARD CLASS: OH-I (LOWER LEVEL)
010-011678-00 | 010-G021-03200 | 2021-04-29 | FALRC2115434 |  | 0 | ALTER EXISTING FIRE ALARM SYSTEM FOR GALBREATH/BANK ONE BY REPLACING MAIN FACP AND ADDING FAAP. STAND ALONE PERMIT. SECTION 901.7 OF THE OHIO FIRE CODE REQUIRES THE FIRE CODE OFFICIAL TO BE NOTIFIED OF ANY IMPAIRMENT OF THE FIRE PROTECTION SYSTEM(S) AND
010-011678-00 | 010-G021-03200 | 2021-04-29 | FALRC2115434 |  | 0 | ALTER EXISTING FIRE ALARM SYSTEM FOR GALBREATH/BANK ONE BY REPLACING MAIN FACP AND ADDING FAAP. STAND ALONE PERMIT. SECTION 901.7 OF THE OHIO FIRE CODE REQUIRES THE FIRE CODE OFFICIAL TO BE NOTIFIED OF ANY IMPAIRMENT OF THE FIRE PROTECTION SYSTEM(S) AND
010-011678-00 | 010-G021-03200 | 2021-04-23 | ALTC2114578 |  | 80000 | 100 E. BROAD ST. PLAN APPROVAL: CONDITIONAL REVIEWED FOR COMPLIANCE UNDER: 2017 OBC AND ICC A117.1-2009 WITH MODIFICATIONS IN OBC 1112.0. WORK NOT INCLUDED IN THIS APPROVAL: PLUMBING, MECHANICAL; FIRE ALARM AND FIRE SUPPRESSION SYSTEM ALTERATIONS A
010-011678-00 | 010-G021-03200 | 2021-02-18 | FALRC2105975 |  | 0 | ALTER EXISTING FIRE ALARM SYSTEM FOR CHASE TOWER ON THE FIRST FLOOR BY INSTALLING DEVICES FOR AN INTERIOR REMODEL. REFERENCE B.P. ALTC2011667 - (4) A/V DEVICES.
010-011678-00 | 010-G021-03200 | 2021-02-18 | FALRC2105975 |  | 0 | ALTER EXISTING FIRE ALARM SYSTEM FOR CHASE TOWER ON THE FIRST FLOOR BY INSTALLING DEVICES FOR AN INTERIOR REMODEL. REFERENCE B.P. ALTC2011667 - (4) A/V DEVICES.
010-011678-00 | 010-G021-03200 | 2021-01-25 | MMEPC2102715 |  | 0 | BUILDING PERMIT/PLAN REVIEW: ALTC2011667 CHASE LOBBY: DEMO & REWORK LINEAR DIFFUSERS; REWORK STEAM PIPE; INSTALL (1) WALL HEATER; SOIUND ATTENUATOR; NEW DUCT & DEVICES; CA211000 LICENSE NUMBER: H00140 ¦ SCOPE ITEM: DUCTWORK / DAMPERS
010-011678-00 | 010-G021-03200 | 2021-01-15 | EMEPC2101065 |  | 0 | BUILDING PERMIT/PLAN REVIEW: ALTC2011667 WHITE BOX TI BUILD OUT PER APPROVED BLDG PERMIT DRAWINGS
010-011678-00 | 010-G021-03200 | 2022-03-23 | FSUPC2212214 |  | 0 | 100 E BROAD ST REFERENCE BUILDING PERMIT #ALTC2209014 MODIFY EXISTING NFPA13 SYSTEM TO MOVE 5 SPRINKLERS.
010-011679-00 | 010-H070-00800 | 2022-10-07 | RSWDR2240448 |  | 8000 | REMOVE EXISTING SHINGLE ROOF TO DECK AND REPLACE WITH NEW FELT UNDERLAYMENT, ICE BARRIER MEMBRANE AT EAVE, NECESSARY FLASHINGS, AND NEW ASPHALT SHINGLES. WORK TO COMPLY WITH RCO CHAPTER 9 & MANUFACTURE INSTALLATION INSTRUCTIONS.
010-011680-00 | 010-I001-07500 | 2022-10-25 | MMEPC2242872 |  | 0 | REPLACE LENNOX ML296V 90K 2 STAGE 96% VARIABLE SPEED BLOWER GAS FURNACE LICENSE NUMBER: H00951 ¦ SCOPE ITEM: FURNACES / AIR HANDLERS / RTUS
010-011680-00 | 010-I001-07500 | 2024-06-28 | PMEPC2426742 |  | 0 | BUILDING PERMIT/PLAN REVIEW: ALTC2335157 PROVIDE AND INSTALL NEW SANITARY AND DOMESTIC WATER SYSTEM FOR SINKS ADDED TO EXISTING BUILDING/PLUMBING SYSTEMS
010-011680-00 | 010-I001-07500 | 2024-06-28 | PMEPC2426742 |  | 0 | BUILDING PERMIT/PLAN REVIEW: ALTC2335157 PROVIDE AND INSTALL NEW SANITARY AND DOMESTIC WATER SYSTEM FOR SINKS ADDED TO EXISTING BUILDING/PLUMBING SYSTEMS
010-011680-00 | 010-I001-07500 | 2024-06-20 | EMEPC2425453 |  | 0 | BUILDING PERMIT/PLAN REVIEW: ALTC2335157 REMODEL
010-011680-00 | 010-I001-07500 | 2024-06-20 | EMEPC2425453 |  | 0 | BUILDING PERMIT/PLAN REVIEW: ALTC2335157 REMODEL
010-011682-00 | 010-C047-11500 | 2019-05-08 | ALTC1904393 |  | 10000 | PLAN APPROVAL:CONDITIONAL: MAY BE VERIFIED BY INSPECTOR IN FIELD. REVIEWED FOR COMPLIANCE UNDER: 2017 OBC AND ICC A117.1-2009 WITH MODIFICATIONS IN OBC 1112.0. WORK NOT INCLUDED IN THIS APPROVAL: NO NEW WORK PROPOSED AND NO NEW WORK IS APPROVED.
010-011683-00 | 010-D018-01700 | 2023-06-21 | RSWDR2325639 |  | 5500 | Remove existing shingle roof to deck and replace with new felt underlayment, ice barrier membrane at eave, necessary flashings, and new asphalt shingles. Work to comply with RCO chapter 9 & Manufacture installation instructions.
010-011683-00 | 010-D018-01700 | 2021-12-13 | EMEPR2148876 |  | 0 | INSTALL NEW BRANCH CIRCUITS FOR LAUNDRY PAIRS IN UPSTAIRS AND DOWNSTAIRS UNITS. SERVICE UPGRADE COMPLETED UNDER SEPARATE PERMIT.
010-011683-00 | 010-D018-01700 | 2021-12-08 | EMEPR2148277 |  | 0 | REPLACE METERING EQUIPMENT AND TENANT PANELS WITH UPDATED EQUIPMENT.
010-011683-00 | 010-D018-01700 | 2021-12-07 | RSWDR2148210 |  | 3500 | REMOVE EXISTING 2 WINDOW(S), 2 DOOR(S) AND REPLACE WITH NEW. WORK TO COMPLY WITH RCO 612, RCO 308, AND RCO 113.6.1 WITH A U VALUE OF 0.35 OR BETTER.WINDOWS INFO: REMOVE EXISTING 2 WINDOW(S), 2 DOOR(S) AND REPLACE WITH NEW. WORK TO COMPLY WITH RCO 612, R
010-011683-00 | 010-D018-01700 | 2024-01-29 |  |  | 88000 | 15 YR (2024-2038) 100% REMOD
010-011689-00 | 010-J052-03100 | 2022-07-21 | PMEPR2229548 |  | 0 | BUILDING PERMIT/PLAN REVIEW: ADDR2131335 2 1/2 NEW BATHS, NEW KITCHEN, BAR SINK, FLOOR DRAIN, NEW LAUNDRY
010-011689-00 | 010-J052-03100 | 2022-07-21 | MMEPR2229537 |  | 0 | BUILDING PERMIT/PLAN REVIEW: ADDR2131335 NEW HEATING AND COOLING THROUGHOUT, BATH, DRYER, RANGE HOOD VENTS, NEW GAS PIPING TO RANGE LICENSE NUMBER: HO9999
010-011689-00 | 010-J052-03100 | 2022-07-21 | MMEPR2229537 |  | 0 | BUILDING PERMIT/PLAN REVIEW: ADDR2131335 NEW HEATING AND COOLING THROUGHOUT, BATH, DRYER, RANGE HOOD VENTS, NEW GAS PIPING TO RANGE LICENSE NUMBER: HO9999
010-011689-00 | 010-J052-03100 | 2022-07-21 | EMEPR2229534 |  | 0 | BUILDING PERMIT/PLAN REVIEW: ADDR2131335 NEW WIRING THROUGHOUT; METER, SERVICE ENTRANCE, PANEL, RECEPTACLES, SWTICHES, LIGHTS, KITCHEN SMALL APPLIANCES, RANGE, REFRIGERATOR, DISHASHER, DISPOSAL, BATHROOM LIGHTS AND RECEPTACLES, CEILING FANS,WASHER, DRYE
010-011689-00 | 010-J052-03100 | 2023-04-28 |  |  |  | GAR + ADDN COMPLETION
010-011689-00 | 010-J052-03100 | 2022-07-21 | PMEPR2229548 |  | 0 | BUILDING PERMIT/PLAN REVIEW: ADDR2131335 2 1/2 NEW BATHS, NEW KITCHEN, BAR SINK, FLOOR DRAIN, NEW LAUNDRY
010-011689-00 | 010-J052-03100 | 2021-08-10 | ADDR2131335 |  | 175 | 14’X 29’ TWO STORY ADDN COMP
010-011689-00 | 010-J052-03100 | 2022-07-21 | EMEPR2229534 |  | 0 | BUILDING PERMIT/PLAN REVIEW: ADDR2131335 NEW WIRING THROUGHOUT; METER, SERVICE ENTRANCE, PANEL, RECEPTACLES, SWTICHES, LIGHTS, KITCHEN SMALL APPLIANCES, RANGE, REFRIGERATOR, DISHASHER, DISPOSAL, BATHROOM LIGHTS AND RECEPTACLES, CEILING FANS,WASHER, DRYE
010-011690-00 | 010-J045-01000 | 2020-07-02 | ALTR2005921 |  | 150000 | PLAN APPROVAL: FINAL REVIEWED FOR COMPLIANCE UNDER: 2019 RESIDENTIAL CODE OF OHIO USE/OCCUPANCY GROUP: 1, 2, 3 FAMILY DWELLING CONSTRUCTION TYPE: V-B DESCRIPTION OF WORK: ALTER A 2 STORY FRAMED, 1 FAMILY DWELLING BY RENOVATING HOME AND BUILDING
010-011690-00 | 010-J045-01000 | 2021-06-21 | PMEPR2123439 |  | 0 | BREAK UP CONCRETE REPLACE 6 FEET OF CAST IRON AND REPLACE WITH 4IN PVC INSTALL 3IN PVC FLOOR DRAIN INSTALL NEW 4IN PVC CLEAN OUT.
010-011690-00 | 010-J045-01000 | 2021-03-23 | PMEPR2110140 |  | 0 | BUILDING PERMIT/PLAN REVIEW: ALTR2005921 INSTALL ALL NEW PLUMBING FOR REHAB HOUSE. WITH APPROVED SHOWER VALVES AND ONE SHOWER PAN. PEX AND PVC PIPING.
010-011690-00 | 010-J045-01000 | 2021-06-25 | MMEPR2124187 |  | 0 | BUILDING PERMIT/PLAN REVIEW: ALTR2005921 RUN 20 FT OF CSST GAS LINE FOR FURNACE RUN 10 FT OF CSST FOR RANGE RUN 25 FT OF CSST FOR DRYER LICENSE NUMBER: P00078 ¦ SCOPE ITEM: FUEL GAS OR LP GAS
010-011690-00 | 010-J045-01000 | 2021-04-05 | RSWDR2112103 |  | 11000 | REMOVE EXISTING SHINGLE ROOF TO DECK AND REPLACE WITH NEW FELT UNDERLAYMENT, ICE BARRIER MEMBRANE AT EAVE, NECESSARY FLASHINGS, AND NEW ASPHALT SHINGLES. WORK TO COMPLY WITH RCO CHAPTER 9 & MANUFACTURE INSTALLATION INSTRUCTIONS.
010-011690-00 | 010-J045-01000 | 2021-06-21 | PMLSR2123441 |  | 0 | MLS SCOPE: WATER HEATER REPLACEMENT
010-011690-00 | 010-J045-01000 | 2021-04-22 | MMEPR2114385 |  | 0 | BUILDING PERMIT/PLAN REVIEW: ALTR2005921 NEW HVAC SYSTEM FOR REMODEL OF EXISTING HOUSE. NEW DUCTWORK, REGISTERS BATH FANS AND OVEN HOOD UNDER 400 CFM.NEW GAS FURNACE AND AC LICENSE NUMBER: H00065 ¦ SCOPE ITEM: DUCTWORK / DAMPERS
010-011690-00 | 010-J045-01000 | 2021-06-23 | EMEPR2123884 |  | 0 | BUILDING PERMIT/PLAN REVIEW: ALTR2005921 UPGRADING ELECTRICAL SERVICE ON GARAGE TO 320 AMP SERVICE. REPLACING DETACHED GARAGE 200 AMP PANEL WITH NEW 200 AMP PANEL SECONDARY 140' FEED TO HOUSE UNDERGOUND TO QUAZITE BOX THEN TO HOME.
010-011690-00 | 010-J045-01000 | 2021-05-18 | EMEPR2118303 |  | 0 | 7/1/21 - CONTRACTOR HAS WITHDRAWN FROM PERMIT - SEE DOC TAB - DBAXTER-DANIEL BUILDING PERMIT/PLAN REVIEW: ALTR2005921 REMODEL COMPLETE WIRE OF HOUSE (4 BEDROOM 2 1/2 BATH)AND 200 AMP SERVICE INSTALL
010-011690-00 | 010-J045-01000 | 2021-04-30 |  |  | 150000 | INT RENOVATIONS & NEW MUD ROOM
010-011690-00 | 010-J045-01000 | 2021-12-07 | EMEPR2148164 |  | 0 | BUILDING PERMIT/PLAN REVIEW: ALTR2005921 BUILDING FINAL
010-011691-00 | 010-J021-12000 | 2022-07-09 | RSWDR2227675 |  | 10500 | REMOVE EXISTING EXTERIOR WALL COVERING SYSTEM AND REPLACE WITH NEW EXTERIOR SIDING OVER AN APPROVED WATER-RESISTIVE BARRIER. WORK TO COMPLY WITH RCO 703.
010-011693-00 | 010-I012-02400 | 2020-04-08 | RSWDR2001272 |  | 16000 | REMOVE EXISTING 15 WINDOW(S), 0 DOOR(S) AND REPLACE WITH NEW. WORK TO COMPLY WITH RCO 612, RCO 308, AND RCO 113.6.1 WITH A U VALUE OF 0.35 OR BETTER.
010-011693-00 | 010-I012-02400 | 2021-04-23 |  |  |  | REQUESTING QUALIFYING VALUES FOR OOC OWNER SUBMITTED HOMESTEAD APPLICATION.
010-011693-00 | 010-I012-02400 | 2024-09-24 | RSWDR2438818 |  | 18000 | REMOVE EXISTING 10 WINDOW(S), 0 DOOR(S) AND REPLACE WITH NEW. WORK TO COMPLY WITH RCO 612, RCO 308, AND RCO 113.6.1 WITH A U VALUE OF 0.35 OR BETTER.
010-011693-00 | 010-I012-02400 | 2024-09-24 | RSWDR2438818 |  | 18000 | REMOVE EXISTING 10 WINDOW(S), 0 DOOR(S) AND REPLACE WITH NEW. WORK TO COMPLY WITH RCO 612, RCO 308, AND RCO 113.6.1 WITH A U VALUE OF 0.35 OR BETTER.
010-011695-00 | 010-G035-05600 | 2021-09-29 | EMEPC2138573 |  | 0 | BUILDING PERMIT/PLAN REVIEW: ALTC2127737 WIRING ELEVATOR & SUBPANEL
010-011695-00 | 010-G035-05600 | 2021-08-20 | ACS2133006 |  | 75 | ADVANCED CONSTRUCTION START WITHIN EXISTING SCHOOL BUILDING. WORK PERMITTED INCLUDES ALTERATION OF FIRE ALARM WIRING & DEVICES ON 1ST AND 2ND FLOOR ONLY. APPLICANT PROCEEDS AT OWN RISK. WORK PERMITTED TO PROCEED TO POINT OF FIRST INSPECTION. REFERENC
010-011695-00 | 010-G035-05600 | 2022-04-29 |  |  |  | ELEVATOR
010-011695-00 | 010-G035-05600 | 2021-09-13 | PMEPC2136237 |  | 0 | BUILDING PERMIT/PLAN REVIEW: ALTC2127737 INSTALL PLUMBING SYSTEMS TO LATEST APPROVED PLANS
010-011695-00 | 010-G035-05600 | 2021-08-20 | FALRC2133004 |  | 0 | ALTER EXISTING FIRE ALARM SYSTEM BY INSTALLING NEW DEVICES FOR AN INTERIOR ALTERATION. THIS PERMIT COVERS THE FIRST FLOOR ONLY DEVICES TO GET TEMPORARY OCCUPANCY ON FIRST FLOOR ONLY. FUTURE FIRE ALARM PERMIT REQUIRED TO BRING ENTIRE BUILDING UP TO EMERGE
010-011695-00 | 010-G035-05600 | 2021-08-20 | FALRC2133004 |  | 0 | ALTER EXISTING FIRE ALARM SYSTEM BY INSTALLING NEW DEVICES FOR AN INTERIOR ALTERATION. THIS PERMIT COVERS THE FIRST FLOOR ONLY DEVICES TO GET TEMPORARY OCCUPANCY ON FIRST FLOOR ONLY. FUTURE FIRE ALARM PERMIT REQUIRED TO BRING ENTIRE BUILDING UP TO EMERGE
010-011695-00 | 010-G035-05600 | 2021-09-13 | MMEPC2136233 |  | 0 | BUILDING PERMIT/PLAN REVIEW: ALTC2127737 INSTALL HVAC SYSTEMS TO LATEST APPROVED PLANS LICENSE NUMBER: H00452 ¦ SCOPE ITEM: EXHAUST SYSTEMS (HOODS, FANS, ETC)
010-011695-00 | 010-G035-05600 | 2021-08-20 | ACS2133006 |  | 75 | ADVANCED CONSTRUCTION START WITHIN EXISTING SCHOOL BUILDING. WORK PERMITTED INCLUDES ALTERATION OF FIRE ALARM WIRING & DEVICES ON 1ST AND 2ND FLOOR ONLY. APPLICANT PROCEEDS AT OWN RISK. WORK PERMITTED TO PROCEED TO POINT OF FIRST INSPECTION. REFERENC
010-011697-00 | 010-H051-05000 | 2021-01-22 |  |  |  | DEMO OR REHAB
010-011697-00 | 010-H051-05000 | 2022-08-18 |  |  |  | DEMO OR REHAB
010-011697-00 | 010-H051-05000 | 2022-05-03 | RSWDR2217964 |  | 35000 | REMOVE EXISTING 18 WINDOW(S), 2 DOOR(S) AND REPLACE WITH NEW. WORK TO COMPLY WITH RCO 612, RCO 308, AND RCO 113.6.1 WITH A U VALUE OF 0.35 OR BETTER. REMOVE EXISTING EXTERIOR WALL COVERING SYSTEM AND REPLACE WITH NEW EXTERIOR SIDING OVER AN APPROVED WA
010-011697-00 | 010-H051-05000 | 2019-10-28 |  |  |  | RECK FOR DEMO OR REHAB
010-011697-00 | 010-H051-05000 | 2019-06-03 |  |  |  | RECK FOR DEMO OR REHAB, DWLG BOARDED UP
010-011697-00 | 010-H051-05000 | 2023-02-17 |  |  |  | COMPLETION OF REHAB
010-011697-00 | 010-H051-05000 | 2023-08-16 | RSWDR2334708 |  | 12500 | REMOVE EXISTING EXTERIOR WALL COVERING SYSTEM AND REPLACE WITH NEW EXTERIOR SIDING OVER AN APPROVED WATER-RESISTIVE BARRIER. WORK TO COMPLY WITH RCO 703. SIDING INFO: SOUTH SIDE OF STRUCTURE WEST SIDE OF STRUCTURE SIDING BEING PARTIALLY REPLACED, SAME M
010-011699-00 | 010-D033-01100 | 2024-08-15 | RSWDR2433315 |  | 17500 | REMOVE EXISTING 9 WINDOW(S), 2 DOOR(S) AND REPLACE WITH NEW. WORK TO COMPLY WITH RCO 612, RCO 308, AND RCO 113.6.1 WITH A U VALUE OF 0.35 OR BETTER. WINDOWS INFO: REMOVE AND REPLACE. DOORS INFO: REMOVE AND REPLACE. REMOVE EXISTING EXTERIOR WALL COVERIN
010-011699-00 | 010-D033-01100 | 2024-01-11 |  |  |  | COMP OF REMOD
010-011699-00 | 010-D033-01100 | 2023-09-29 |  |  |  | REMOD COMP
010-011700-00 | 010-E015-01200 | 2022-06-13 | MMLSR2223782 |  | 0 | MLS SCOPE: REPLACEMENT OF A SINGLE A/C UNIT OR HEAT PUMP LICENSE NUMBER: H00381 ¦ SCOPE ITEM: AIR CONDITIONING (INCLUDING CONDENSERS, EVAPORATORS, COMPRESSORS)
010-011700-00 | 010-E015-01200 | 2024-05-31 | PMLSR2422235 |  | 0 | MLS Scope: Water Heater Replacement
010-011705-00 | 010-R062-03500 | 2022-07-28 | ALTR2230476 |  | 3400 | ALTER 2 STY SFD BY INSTALLING 6 CARBON FIBER WALL SUPPORTS ALONG BASEMENT WALL
010-011708-00 | 010-I061-05100 | 2019-09-20 | MMLSR1919108 |  | 0 | MLS SCOPE: REPLACEMENT OF A SINGLE FURNACE LICENSE NUMBER: H00316 ¦ SCOPE ITEM: FURNACES / AIR HANDLERS / RTUS
010-011709-00 | 010-R026-05300 | 2024-03-13 | EMEPR2411159 |  | 0 | 100 AMP SERVICE UP GRADE
010-011713-00 | 010-K033-09000 | 2024-01-10 | PMLSR2403063 |  | 0 | MLS Scope: Water Heater Replacement
010-011713-00 | 010-K033-09000 | 2019-03-01 | MMLSR1903867 |  | 0 | null MLS Scope: Replacement of a Single Furnace License Number: H00846 ¦ Scope Item: furnaces / air handlers / RTUs
010-011713-00 | 010-K033-09000 | 2021-05-20 | MMLSR2118601 |  | 0 | MLS Scope: Replacement of a Single A/C Unit or Heat Pump License Number: H00846 ¦ Scope Item: furnaces / air handlers / RTUs
010-011716-00 | 010-R034-00400 | 2021-04-15 | PMLSR2113492 |  | 0 | MLS Scope: Water Heater Replacement
010-011716-00 | 010-R034-00400 | 2022-05-17 | MMLSR2219965 |  | 0 | MLS SCOPE: REPLACEMENT OF A SINGLE FURNACE, A/C AND/OR HEAT PUMP LICENSE NUMBER: H00855 ¦ SCOPE ITEM: AIR CONDITIONING (INCLUDING CONDENSERS, EVAPORATORS, COMPRESSORS) LICENSE NUMBER: H00855 ¦ SCOPE ITEM: FURNACES / AIR HANDLERS / RTUS
010-011717-00 | 010-H003-11500 | 2023-04-27 | PMEPC2317883 |  | 0 | ADD ONE FLOOR SINK AND ONE HAND SINK TO EXTERIOR BAR , ADD TWO HAND SINKS TO THE INTERIOR BAR(S) PER HEALTH DEPT. REQUIREMENTS
010-011717-00 | 010-H003-11500 | 2020-09-22 |  |  | 1700 | PROTESTS, DEMONSTRATIONS - BROKE WINDOWS, DAMAGE TO PATIO FURNITURE, PATIOO MIRROR, DAMAGE TO PATIO DOUBLE DOOR.
010-011717-00 | 010-H003-11500 | 2020-10-06 |  |  |  | RECHECK 2021 ADD BACK 7400 BENEFIT
010-011717-00 | 010-H003-11500 | 2024-06-11 | EMEPC2423972 |  | 0 | FESTIVAL GENERATOR
010-011717-00 | 010-H003-11500 | 2024-06-11 | EMEPC2423972 |  | 0 | FESTIVAL GENERATOR
010-011718-00 | 010-B035-01700 | 2024-05-10 |  |  |  | OWNER STATES BY EMAIL TWO FAMILY BLDG HAS TEN BEDROOMS, FOUR FULL BATHROOMS, & THIRD FLOOR IS FINISHED. ADJ DATA
010-011723-00 | 010-B041-03500 | 2024-10-24 | EMEPR2442795 |  | 0 | Building Permit/Plan Review: DMGR2439693 Rewire 2nd floor rooms, add smoke detectors.
010-011723-00 | 010-B041-03500 | 2024-10-01 | DMGR2439693 |  | 85000 | Reviewed For Compliance Under: 2019 Residential Code Of Ohio Use/Occupancy Group: 1, 2, 3 Family Dwelling Construction Type: V-B Description Of Work: Alter a 2 Story Framed, 2 Family Dwelling to repair fire damage per plans and insurance report. Ne
010-011725-00 | 010-J025-06400 | 2021-08-07 | PMLSR2131044 |  | 0 | MLS Scope: Water Heater Replacement
010-011725-00 | 010-J025-06400 | 2019-04-23 | RSWDR1901721 |  | 12000 | Remove existing 8 window(s), 0 door(s) and replace with new. Work to comply with RCO 612, RCO 308, and RCO 113.6.1 with a U Value of 0.35 or Better. Approved per COA 19-3-1
010-011725-00 | 010-J025-06400 | 2021-09-30 | MMLSR2138722 |  | 0 | MLS Scope: Replacement of a Single Furnace License Number: H00150 ¦ Scope Item: furnaces / air handlers / RTUs
010-011726-00 | 010-B042-05300 | 2024-11-25 | MMLSR2446579 |  | 0 | MLS SCOPE: REPLACEMENT OF A SINGLE FURNACE, A/C AND/OR HEAT PUMP LICENSE NUMBER: H00286 ¦ SCOPE ITEM: AIR CONDITIONING (INCLUDING CONDENSERS, EVAPORATORS, COMPRESSORS)
010-011731-00 | 010-B050-03900 | 2021-06-30 |  |  |  | TOT INT/EXT REHAB
010-011731-00 | 010-B050-03900 | 2021-01-23 | MMEPR2102518 |  | 0 | REPLUMBING INDOOR GAS PIPING TO NEW LOCATION FOR NEW OUTDOOR GAS METER HOOKUP LICENSE NUMBER: P00528 ¦ SCOPE ITEM: FUEL GAS OR LP GAS
010-011735-00 | 010-B050-05300 | 2023-07-13 | RSWDR2329040 |  | 6300 | REMOVE EXISTING EXTERIOR WALL COVERING SYSTEM AND REPLACE WITH NEW EXTERIOR SIDING OVER AN APPROVED WATER-RESISTIVE BARRIER. WORK TO COMPLY WITH RCO 703. SIDING INFO: INSTALL TYVEK WRAP. INSTALL NEW VIVYL 4 X 4 STRAIGHT SIDING. COMPLETION OF THE WO
010-011735-00 | 010-B050-05300 | 2023-05-24 | EMEPR2321623 |  | 0 | NEW SERVICE
010-011742-00 | 010-B040-06500 | 2019-11-04 | ALTR1911638 |  | 65000 | ALTER A 2 STORY FRAMED, 2 FAMILY DWELLING BY REMOVING NON-BEARING WALL BETWEEN LIVING AND DINING ROOM, REMODEL KITCHEN, REFRAME SECOND FLOOR CLOSET DOORS [NON-BEARING], AND REPLACE DRYWALL THROUGHOUT. REPLACE ROOF, WINDOWS, AND SIDING. NEW 36” GRASPABLE
010-011742-00 | 010-B040-06500 | 2020-01-06 | EMEPR2000223 |  | 0 | BUILDING PERMIT/PLAN REVIEW: ALTR1911638 GENERAL ELECTRIC WIRING
010-011742-00 | 010-B040-06500 | 2020-01-06 | EMEPR2000223 |  | 0 | BUILDING PERMIT/PLAN REVIEW: ALTR1911638 GENERAL ELECTRIC WIRING
010-011742-00 | 010-B040-06500 | 2020-01-27 | MMEPR2001870 |  | 0 | BUILDING PERMIT/PLAN REVIEW: ALTR1911638 INSTALLING CENTRAL AIR SYSTEM FOR 1073/1075 DOUBLE UNIT ALONG WITH SOME DUCTWORK AND BATHROOM AND DRYER EXHAUST. LICENSE NUMBER: H00836 ¦ SCOPE ITEM: FURNACES / AIR HANDLERS / RTUS
010-011742-00 | 010-B040-06500 | 2020-01-14 | PMEPR2000900 |  | 0 | BUILDING PERMIT/PLAN REVIEW: ALTR1911638 TWO SHOWER VALVES AND TWO TUBS
010-011742-00 | 010-B040-06500 | 2020-02-10 |  |  |  | REHAB & OCCUP
010-011743-00 | 010-B040-13300 | 2022-12-08 | EMEPR2248905 |  | 0 | Replace damaged 2 gang meter pack per AEP
010-011744-00 | 010-B039-02500 | 2022-06-27 | EMEPR2226039 |  | 0 | BUILDING PERMIT/PLAN REVIEW: DMGR2126217 INSPECT DAMAGE WIRE AND INSTALL TWO SMOKE DETECTORS
010-011749-00 | 010-B040-10900 | 2019-09-18 |  |  |  | POSSIBLE REHAB
010-011749-00 | 010-B040-10900 | 2021-05-21 | RSWDR2118841 |  | 7000 | REMOVE EXISTING EXTERIOR WALL COVERING SYSTEM AND REPLACE WITH NEW EXTERIOR SIDING OVER AN APPROVED WATER-RESISTIVE BARRIER. WORK TO COMPLY WITH RCO 703. REMOVE EXISTING SHINGLE ROOF TO DECK AND REPLACE WITH NEW FELT UNDERLAYMENT, ICE BARRIER MEMBRANE
010-011749-00 | 010-B040-10900 | 2021-02-12 |  |  |  | RECHECK FOR REHAB
010-011751-00 | 010-I002-05900 | 2021-10-18 | RSWDM2141159 |  | 191000 | Removal of 207 window(s), 0 door(s) and replacement with same type and in same size openings in an existing multi-family building. No drawings or specs provided. A final structural inspection will be required to complete this permit. Work to comply wit
010-011754-00 | 010-B006-02400 | 2019-02-04 | RSWDR1900348 |  | 5375 | Remove existing shingle roof to deck and replace with new felt underlayment, ice barrier membrane at eave, necessary flashings, and new asphalt shingles. Work to comply with RCO chapter 9 & Manufacture installation instructions.Roof Info: Upper dormers o
010-011754-00 | 010-B006-02400 | 2024-09-23 | RSWDR2438475 |  | 12000 | Remove existing shingle roof to deck and replace with new felt underlayment, ice barrier membrane at eave, necessary flashings, and new asphalt shingles. Work to comply with RCO chapter 9 & Manufacture installation instructions.
010-011755-00 | 010-K066-02900 | 2020-05-20 | RSWDR2001980 |  | 5200 | REMOVE EXISTING SHINGLE ROOF TO DECK AND REPLACE WITH NEW FELT UNDERLAYMENT, ICE BARRIER MEMBRANE AT EAVE, NECESSARY FLASHINGS, AND NEW ASPHALT SHINGLES. WORK TO COMPLY WITH RCO CHAPTER 9 & MANUFACTURE INSTALLATION INSTRUCTIONS.
010-011760-00 | 010-R007-01700 | 2022-06-21 | MMLSR2225169 |  | 0 | MLS SCOPE: REPLACEMENT OF A SINGLE A/C UNIT OR HEAT PUMP LICENSE NUMBER: H00846 ¦ SCOPE ITEM: FURNACES / AIR HANDLERS / RTUS
010-011760-00 | 010-R007-01700 | 2023-06-19 | PMLSR2325377 |  | 0 | MLS Scope: Water Heater Replacement
010-011760-00 | 010-R007-01700 | 2024-04-19 | RSWDR2416189 |  | 12801 | Remove existing 12 window(s), 0 door(s) and replace with new. Work to comply with RCO 612, RCO 308, and RCO 113.6.1 with a U Value of 0.35 or Better.
010-011762-00 | 010-I065-13000 | 2024-01-25 |  |  | 87000 | REMOD + DET GAR COMP
010-011762-00 | 010-I065-13000 | 2023-08-03 | PMEPR2332803 |  | 0 | BUILDING PERMIT/PLAN REVIEW: ALTR2332732 INSTALLING NEW PLUMBING AND WATER LINES ON NEW WATER REQUIRED APPLIANCES AND FIXTURES
010-011762-00 | 010-I065-13000 | 2023-08-03 | MMEPR2332800 |  | 0 | BUILDING PERMIT/PLAN REVIEW: ALTR2332732 INSTALL NEW HVAC SYSTEM AND FURANCE. NEW DUCTS ALSO NEED TO BE NEW THEROMSTAT LICENSE NUMBER: HO9999
010-011762-00 | 010-I065-13000 | 2023-08-03 | ALTR2332732 |  | 65000 | PLAN APPROVAL: FINAL REVIEWED FOR COMPLIANCE UNDER: 2019 RESIDENTIAL CODE OF OHIO USE/OCCUPANCY GROUP: 1, 2, 3 FAMILY DWELLING CONSTRUCTION TYPE: V-B DESCRIPTION OF WORK: ALTER A 2 STORY FRAMED, 1 FAMILY DWELLING: PROJECT SCOPE IS TO RENOVATE TH
010-011762-00 | 010-I065-13000 | 2023-08-03 | EMEPR2332801 |  | 0 | BUILDING PERMIT/PLAN REVIEW: ALTR2332732 INSTALL REPAIR AND UPDATE ALL ELECTRIC SYSTEM INSIDE THE HOUSE
010-011762-00 | 010-I065-13000 | 2024-06-21 | ALTR2425586 |  | 22000 | PLAN APPROVAL: FINAL REVIEWED FOR COMPLIANCE UNDER: 2019 RESIDENTIAL CODE OF OHIO USE/OCCUPANCY GROUP: 1, 2, 3 FAMILY DWELLING CONSTRUCTION TYPE: V-B DESCRIPTION OF WORK: ALTER A 1 STORY FRAMED, 1 FAMILY DWELLING BY BUILDING 20’X 21.33’ WOOD FR
010-011762-00 | 010-I065-13000 | 2024-09-17 | PMEPR2437860 |  | 0 | BUILDING PERMIT/PLAN REVIEW: ALTR2332732 INSTALL PLUMBING AS PER DRAWZ
010-011762-00 | 010-I065-13000 | 2024-09-13 | MMEPR2437181 |  | 0 | BUILDING PERMIT/PLAN REVIEW: ALTR2332732 NEW HVAC SYSTEM AND DUCT WORK LICENSE NUMBER: H00238 ¦ SCOPE ITEM: DUCTWORK / DAMPERS
010-011762-00 | 010-I065-13000 | 2023-07-22 | EMLSR2330525 |  |  | TEMPERARY/FREESTANTING SERVICE (UP TO 200 AMPS DURING CONSTRUCTION)
010-011762-00 | 010-I065-13000 | 2023-07-22 | EMLSR2330525 |  | 0 | MLS SCOPE: TEMPORARY/FREESTANDING SERVICE (UP TO 200 AMPS DURING CONSTRUCTION)
010-011762-00 | 010-I065-13000 | 2021-11-12 | ALTR2145044 |  | 71500 | PLAN APPROVAL: FINAL REVIEWED FOR COMPLIANCE UNDER: 2019 RESIDENTIAL CODE OF OHIO USE/OCCUPANCY GROUP: 1, 2, 3 FAMILY DWELLING CONSTRUCTION TYPE: V-B DESCRIPTION OF WORK: ALTER A 1.5 STORY FRAMED, 1 FAMILY DWELLING. SCOPE OF WORK INCLUDES REMOVA
010-011762-00 | 010-I065-13000 | 2021-07-16 |  |  |  | RECK FOR TOT INT/EXT REHAB
010-011762-00 | 010-I065-13000 | 2023-08-01 |  |  |  | EXT/INT REHAB
010-011763-00 | 010-I063-07600 | 2023-07-14 | EMEPR2329167 |  | 0 | Building Permit/Plan Review: PLEX2313220 38x roof mount solar panels, 38x micro - inverters with 80 A OCPD and 2x Batteries.
010-011763-00 | 010-I063-07600 | 2020-09-23 | MMLSR2019637 |  | 0 | REPLACEMENT OF A SINGLE FURNACE, A/C AND/OR HEAT PUMP LICENSE NUMBER: H00973
010-011766-00 | 010-J050-05800 | 2021-08-23 | RSWDR2133138 |  | 10341 | Alter existing detached garage to remove existing shingle roof to deck and replace with new felt underlayment, ice barrier membrane at eave, necessary flashings, and new asphalt shingles. Work to comply with RCO 905.2 & Manufacture installation instruct
010-011775-00 | 010-M015-24300 | 2023-05-23 | RSWDR2321327 |  | 11000 | Remove existing 14 window(s), 0 door(s) and replace with new. Work to comply with RCO 612, RCO 308, and RCO 113.6.1 with a U Value of 0.35 or Better. Windows Info: REPLACING EXISTING WINDOWS WITH VINYL WINDOWS OF THE SAME SIZE. Remove existing exterior
010-011776-00 | 010-K041-13600 | 2023-05-09 | RSWDR2319200 |  | 5959 | Remove existing 6 window(s), 0 door(s) and replace with new. Work to comply with RCO 612, RCO 308, and RCO 113.6.1 with a U Value of 0.35 or Better.
010-011776-00 | 010-K041-13600 | 2022-07-08 | RSWDR2227495 |  | 15200 | REMOVE AND REPLACE FLAT ROOFING. USING JM 60 MIL TPO
010-011785-00 | 010-J047-13500 | 2021-03-16 | RSWDR2109152 |  | 120000 | REMOVE EXISTING 36 WINDOW(S), 0 DOOR(S) AND REPLACE WITH NEW. WORK TO COMPLY WITH RCO 612, RCO 308, AND RCO 113.6.1 WITH A U VALUE OF 0.35 OR BETTER.WINDOWS INFO: 30 DH 6 BASEMENT
010-011786-00 | 010-C046-01300 | 2024-05-02 |  |  |  | NC
010-011791-00 | 010-J002-05100 | 2021-04-20 | RSWDR2114158 |  | 1332 | Remove existing 0 window(s), 1 door(s) and replace with new. Work to comply with RCO 612, RCO 308, and RCO 113.6.1 with a U Value of 0.35 or Better. Approved per COA GV-21-06-002
010-011792-00 | 010-J025-03500 | 2020-12-14 | MMLSR2025899 |  | 0 | MLS Scope: Replacement of a Single Furnace License Number: H00150 ¦ Scope Item: furnaces / air handlers / RTUs
010-011792-00 | 010-J025-03500 | 2019-02-19 | PMLSR1903232 |  | 0 | MLS Scope: Water Heater Replacement
010-011792-00 | 010-J025-03500 | 2023-06-19 | MMLSR2325328 |  | 0 | MLS Scope: Replacement of a Single A/C Unit or Heat Pump License Number: H00150 ¦ Scope Item: furnaces / air handlers / RTUs
010-011796-00 | 010-J014-04900 | 2024-11-25 | MMLSR2446625 |  | 0 | MLS Scope: Replacement of a Single Furnace, A/C and/or Heat Pump License Number: H00425 ¦ Scope Item: air conditioning (including condensers, evaporators, compressors)
010-011798-00 | 010-O104D-04400 | 2024-02-23 |  |  |  | ADDRESS 2730 1 UNIT STILL IN PROCESS OF RENO FR FIRE DAMAGE
010-011798-00 | 010-O104D-04400 | 2023-03-08 | MMLSM2310655 |  | 0 | MLS SCOPE: REPLACEMENT OF A SINGLE FURNACE, A/C AND/OR HEAT PUMP LICENSE NUMBER: H01145 ¦ SCOPE ITEM: FURNACES / AIR HANDLERS / RTUS
010-011798-00 | 010-O104D-04400 | 2023-08-11 | MMLSM2334195 |  | 0 | MLS SCOPE: REPLACEMENT OF A SINGLE FURNACE, A/C AND/OR HEAT PUMP LICENSE NUMBER: H01145 ¦ SCOPE ITEM: FURNACES / AIR HANDLERS / RTUS
010-011798-00 | 010-O104D-04400 | 2022-11-17 | EMEPM2246091 |  | 0 | BUILDING PERMIT/PLAN REVIEW: DMGM2226741 REWIRE, FIRE DAMAGE.
010-011798-00 | 010-O104D-04400 | 2023-06-21 | MMLSM2325816 |  | 0 | MLS SCOPE: REPLACEMENT OF A SINGLE FURNACE, A/C AND/OR HEAT PUMP LICENSE NUMBER: H01145 ¦ SCOPE ITEM: FURNACES / AIR HANDLERS / RTUS
010-011798-00 | 010-O104D-04400 | 2023-08-11 | MMLSM2334190 |  | 0 | MLS SCOPE: REPLACEMENT OF A SINGLE FURNACE, A/C AND/OR HEAT PUMP LICENSE NUMBER: H01145 ¦ SCOPE ITEM: FURNACES / AIR HANDLERS / RTUS
010-011798-00 | 010-O104D-04400 | 2022-11-30 | MMEPM2247652 |  | 0 | BUILDING PERMIT/PLAN REVIEW: DMGM2226741 REPLACE FURNACE AND AC IN 2 UNITS. 2730 TENNYSON BLVD. #A AND 2730 TENNYSON BLVD. #C LICENSE NUMBER: H00169 ¦ SCOPE ITEM: AIR CONDITIONING (INCLUDING CONDENSERS, EVAPORATORS, COMPRESSORS)
010-011798-00 | 010-O104D-04400 | 2021-10-28 | ALTM2142831 |  | 5000 | PLAN APPROVAL: FINAL. REVIEWED FOR COMPLIANCE UNDER: 2017 OBC AND ICC A117.1-2009 WITH MODIFICATIONS IN OBC 1112.0. WORK NOT INCLUDED IN THIS APPROVAL: PLUMBING, MECHANICAL, ELECTRICAL, FIRE ALARM, FIRE SUPPRESSION PROJECT USE/OCCUPANCY: R-2
010-011798-00 | 010-O104D-04400 | 2021-10-28 | ALTM2142783 |  | 2500 | PLAN APPROVAL: FINAL. REVIEWED FOR COMPLIANCE UNDER: 2017 OBC AND ICC A117.1-2009 WITH MODIFICATIONS IN OBC 1112.0. WORK NOT INCLUDED IN THIS APPROVAL: PLUMBING, MECHANICAL, ELECTRICAL, FIRE ALARM, FIRE SUPPRESSION PROJECT USE/OCCUPANCY: R-2
010-011798-00 | 010-O104D-04400 | 2021-10-28 | ALTM2142785 |  | 7500 | PLAN APPROVAL: FINAL. REVIEWED FOR COMPLIANCE UNDER: 2017 OBC AND ICC A117.1-2009 WITH MODIFICATIONS IN OBC 1112.0. WORK NOT INCLUDED IN THIS APPROVAL: PLUMBING, MECHANICAL, ELECTRICAL, FIRE ALARM, FIRE SUPPRESSION PROJECT USE/OCCUPANCY: R-2
010-011798-00 | 010-O104D-04400 | 2021-10-28 | ALTM2142791 |  | 7500 | PLAN APPROVAL: FINAL. REVIEWED FOR COMPLIANCE UNDER: 2017 OBC AND ICC A117.1-2009 WITH MODIFICATIONS IN OBC 1112.0. WORK NOT INCLUDED IN THIS APPROVAL: PLUMBING, MECHANICAL, ELECTRICAL, FIRE ALARM, FIRE SUPPRESSION PROJECT USE/OCCUPANCY: R-2
010-011798-00 | 010-O104D-04400 | 2021-10-28 | ALTM2142795 |  | 7500 | PLAN APPROVAL: FINAL. REVIEWED FOR COMPLIANCE UNDER: 2017 OBC AND ICC A117.1-2009 WITH MODIFICATIONS IN OBC 1112.0. WORK NOT INCLUDED IN THIS APPROVAL: PLUMBING, MECHANICAL, ELECTRICAL, FIRE ALARM, FIRE SUPPRESSION PROJECT USE/OCCUPANCY: R-2
010-011798-00 | 010-O104D-04400 | 2021-10-28 | ALTM2142801 |  | 7500 | PLAN APPROVAL: FINAL. REVIEWED FOR COMPLIANCE UNDER: 2017 OBC AND ICC A117.1-2009 WITH MODIFICATIONS IN OBC 1112.0. WORK NOT INCLUDED IN THIS APPROVAL: PLUMBING, MECHANICAL, ELECTRICAL, FIRE ALARM, FIRE SUPPRESSION PROJECT USE/OCCUPANCY: R-2
010-011798-00 | 010-O104D-04400 | 2021-10-28 | ALTM2142804 |  | 7500 | PLAN APPROVAL: FINAL. REVIEWED FOR COMPLIANCE UNDER: 2017 OBC AND ICC A117.1-2009 WITH MODIFICATIONS IN OBC 1112.0. WORK NOT INCLUDED IN THIS APPROVAL: PLUMBING, MECHANICAL, ELECTRICAL, FIRE ALARM, FIRE SUPPRESSION PROJECT USE/OCCUPANCY: R-2
010-011798-00 | 010-O104D-04400 | 2021-10-28 | ALTM2142806 |  | 5000 | PLAN APPROVAL: FINAL. REVIEWED FOR COMPLIANCE UNDER: 2017 OBC AND ICC A117.1-2009 WITH MODIFICATIONS IN OBC 1112.0. WORK NOT INCLUDED IN THIS APPROVAL: PLUMBING, MECHANICAL, ELECTRICAL, FIRE ALARM, FIRE SUPPRESSION PROJECT USE/OCCUPANCY: R-2
010-011798-00 | 010-O104D-04400 | 2021-10-28 | ALTM2142810 |  | 2500 | PLAN APPROVAL: FINAL. REVIEWED FOR COMPLIANCE UNDER: 2017 OBC AND ICC A117.1-2009 WITH MODIFICATIONS IN OBC 1112.0. WORK NOT INCLUDED IN THIS APPROVAL: PLUMBING, MECHANICAL, ELECTRICAL, FIRE ALARM, FIRE SUPPRESSION PROJECT USE/OCCUPANCY: R-2
010-011798-00 | 010-O104D-04400 | 2021-10-28 | ALTM2142815 |  | 2500 | PLAN APPROVAL: FINAL. REVIEWED FOR COMPLIANCE UNDER: 2017 OBC AND ICC A117.1-2009 WITH MODIFICATIONS IN OBC 1112.0. WORK NOT INCLUDED IN THIS APPROVAL: PLUMBING, MECHANICAL, ELECTRICAL, FIRE ALARM, FIRE SUPPRESSION PROJECT USE/OCCUPANCY: R-2
010-011798-00 | 010-O104D-04400 | 2021-10-28 | ALTM2142819 |  | 7500 | PLAN APPROVAL: FINAL. REVIEWED FOR COMPLIANCE UNDER: 2017 OBC AND ICC A117.1-2009 WITH MODIFICATIONS IN OBC 1112.0. WORK NOT INCLUDED IN THIS APPROVAL: PLUMBING, MECHANICAL, ELECTRICAL, FIRE ALARM, FIRE SUPPRESSION PROJECT USE/OCCUPANCY: R-2
010-011798-00 | 010-O104D-04400 | 2021-10-28 | ALTM2142820 |  | 7500 | PLAN APPROVAL: FINAL. REVIEWED FOR COMPLIANCE UNDER: 2017 OBC AND ICC A117.1-2009 WITH MODIFICATIONS IN OBC 1112.0. WORK NOT INCLUDED IN THIS APPROVAL: PLUMBING, MECHANICAL, ELECTRICAL, FIRE ALARM, FIRE SUPPRESSION PROJECT USE/OCCUPANCY: R-2
010-011798-00 | 010-O104D-04400 | 2021-10-28 | ALTM2142823 |  | 7500 | PLAN APPROVAL: FINAL. REVIEWED FOR COMPLIANCE UNDER: 2017 OBC AND ICC A117.1-2009 WITH MODIFICATIONS IN OBC 1112.0. WORK NOT INCLUDED IN THIS APPROVAL: PLUMBING, MECHANICAL, ELECTRICAL, FIRE ALARM, FIRE SUPPRESSION PROJECT USE/OCCUPANCY: R-2
010-011798-00 | 010-O104D-04400 | 2021-10-28 | ALTM2142824 |  | 7500 | PLAN APPROVAL: FINAL. REVIEWED FOR COMPLIANCE UNDER: 2017 OBC AND ICC A117.1-2009 WITH MODIFICATIONS IN OBC 1112.0. WORK NOT INCLUDED IN THIS APPROVAL: PLUMBING, MECHANICAL, ELECTRICAL, FIRE ALARM, FIRE SUPPRESSION PROJECT USE/OCCUPANCY: R-2
010-011798-00 | 010-O104D-04400 | 2021-08-25 | RSWDM2133688 |  | 17900 | BUILDING PERMIT TO REMOVE EXISTING ROOFING TO DECK AND INSTALL NEW ASPHALT SHINGLE ROOFING, FELT, ICE GUARD, AND FLASHINGS ON AN EXISTING MULTI-FAMILY BUILDING. NO DRAWINGS OR SPECS PROVIDED. A FINAL STRUCTURAL INSPECTION WILL BE REQUIRED TO COMPLETE THI
010-011798-00 | 010-O104D-04400 | 2021-08-25 | RSWDM2133692 |  | 17900 | BUILDING PERMIT TO REMOVE EXISTING ROOFING TO DECK AND INSTALL NEW ASPHALT SHINGLE ROOFING, FELT, ICE GUARD, AND FLASHINGS ON AN EXISTING MULTI-FAMILY BUILDING. NO DRAWINGS OR SPECS PROVIDED. A FINAL STRUCTURAL INSPECTION WILL BE REQUIRED TO COMPLETE THI
010-011798-00 | 010-O104D-04400 | 2021-08-25 | RSWDM2133725 |  | 17900 | BUILDING PERMIT TO REMOVE EXISTING ROOFING TO DECK AND INSTALL NEW ASPHALT SHINGLE ROOFING, FELT, ICE GUARD, AND FLASHINGS ON AN EXISTING MULTI-FAMILY BUILDING. NO DRAWINGS OR SPECS PROVIDED. A FINAL STRUCTURAL INSPECTION WILL BE REQUIRED TO COMPLETE THI
010-011798-00 | 010-O104D-04400 | 2021-08-25 | RSWDM2133728 |  | 17900 | BUILDING PERMIT TO REMOVE EXISTING ROOFING TO DECK AND INSTALL NEW ASPHALT SHINGLE ROOFING, FELT, ICE GUARD, AND FLASHINGS ON AN EXISTING MULTI-FAMILY BUILDING. NO DRAWINGS OR SPECS PROVIDED. A FINAL STRUCTURAL INSPECTION WILL BE REQUIRED TO COMPLETE THI
010-011799-00 | 010-J038-02200 | 2019-01-21 |  |  |  | DEMO/REHAB
010-011799-00 | 010-J038-02200 | 2019-05-16 | ALTR1904788 |  | 100000 | ALTER 2 STORY SFD BY RENOVATING DWELLING PER PLAN. WORK TO INCLUDE NEW WINDOWS + DOORS, ALL NEW M/E/P'S, NEW ROOF, NEW DRYWALL, NEW INSULATION, AND REPLACING FOOTERS + COLUMNS IN BASEMENT UNDER EXISTING BEAM. M/E/P PERMITS TO BE PULLED SEAPARATELY. INSPE
010-011799-00 | 010-J038-02200 | 2019-07-19 | EMEPR1914127 |  | 0 | BUILDING PERMIT/PLAN REVIEW: ALTR1904788 REWIRE HOUSE, 200AMP SERVICE
010-011799-00 | 010-J038-02200 | 2019-06-26 | PMEPR1912273 |  | 0 | BUILDING PERMIT/PLAN REVIEW: ALTR1904788 PLUMBING- RUN DWV AND WATER PIPING TO ALL FIXTURES.
010-011799-00 | 010-J038-02200 | 2019-06-26 | MMEPR1912274 |  | 0 | BUILDING PERMIT/PLAN REVIEW: ALTR1904788 RUN CSST TO ALL GAS APPLIANCES. LICENSE NUMBER: P00091 ¦ SCOPE ITEM: FUEL GAS OR LP GAS
010-011799-00 | 010-J038-02200 | 2019-07-01 | MMEPR1912621 |  | 0 | BUILDING PERMIT/PLAN REVIEW: ALTR1904788 REPLACE FURNACE AIR CONDITIONER BATH FANS NEW DUCT WORK LICENSE NUMBER: H00306 ¦ SCOPE ITEM: FURNACES / AIR HANDLERS / RTUS
010-011799-00 | 010-J038-02200 | 2019-05-24 | EMLSR1909890 |  | 0 | MLS SCOPE: TEMPORARY/FREESTANDING SERVICE (UP TO 200 AMPS DURING CONSTRUCTION)
010-011802-00 | 010-J024-11500 | 2019-12-06 |  |  |  | COMPLETE OF INT REHAB
010-011802-00 | 010-J024-11500 | 2021-04-12 |  |  |  | REHAB/OCCUP.
010-011802-00 | 010-J024-11500 | 2019-02-04 |  |  |  | COMPLETION OF IN REHAB/OCCUP/NEW WATER HEATER
010-011803-00 | 010-K006-07800 | 2021-10-19 | EMLSR2141339 |  | 0 | Building Permit/Plan Review: PLEX2116963 MLS Scope: Electric for Solar Photovoltaic (PV) System
010-011803-00 | 010-K006-07800 | 2024-08-02 | ALTR2430869 |  | 47000 | REVIEWED FOR COMPLIANCE UNDER: 2019 RESIDENTIAL CODE OF OHIO USE/OCCUPANCY GROUP: 1, 2, 3 FAMILY DWELLING CONSTRUCTION TYPE: V-B DESCRIPTION OF WORK: ALTER A 2 STORY FRAMED, 1 FAMILY DWELLING BY REMODELING INTERIOR. REMOVE PLASTER AND LATH, REINSTA
010-011803-00 | 010-K006-07800 | 2024-08-08 | EMEPR2432314 |  | 0 | BUILDING PERMIT/PLAN REVIEW: ALTR2430869 - REWIRE HOUSE IN A SIMILAR PATHWAY AS THE EXISTING ELECTRICAL SYSTEM, UNLESS REQUIRED OTHERWISE PER CODE, AS REVIEWED WITH THE HOMEOWNER DURING WALK-THROUGH. - BACK ROOM/PATIO ADDITION: INSTALLATION OF 4 CAN LI
010-011803-00 | 010-K006-07800 | 2024-08-14 | PMEPR2433152 |  | 0 | BUILDING PERMIT/PLAN REVIEW: ALTR2430869 - INSTALLATION OF NEW PVC DRAIN PIPING FOR (1) TOILET, (1) SHOWER, AND (1) PEDESTAL SINK. - INSTALL DRAIN PIPING THROUGH FLOOR JOIST, AND THROUGH STAIRWY OPENING INTO THE BASEMENT. - IN THE BASEMENT, THE DRAIN P
010-011804-00 | 010-J014-02000 | 2024-09-16 | RSWDR2437537 |  | 13415 | Remove existing 5 window(s), 0 door(s) and replace with new. Work to comply with RCO 612, RCO 308, and RCO 113.6.1 with a U Value of 0.35 or Better. Approved per COA COA2400209
010-011804-00 | 010-J014-02000 | 2020-11-11 | RSWDR2005909 |  | 7875 | REMOVE EXISTING SHINGLE ROOF TO DECK AND REPLACE WITH NEW FELT UNDERLAYMENT, ICE BARRIER MEMBRANE AT EAVE, NECESSARY FLASHINGS, AND NEW ASPHALT SHINGLES. WORK TO COMPLY WITH RCO CHAPTER 9 & MANUFACTURE INSTALLATION INSTRUCTIONS. APPROVED PER COA GV-20-12
010-011810-00 | 010-K043-05200 | 2022-11-21 | MMLSR2246559 |  | 0 | MLS Scope: Replacement of a Single Furnace, A/C and/or Heat Pump License Number: H00140 ¦ Scope Item: furnaces / air handlers / RTUs
010-011811-00 | 010-K044-11300 | 2025-01-31
010-011811-00 | 010-K044-11300 | 2024-08-28 | EMEPR2435209 |  | 0 | BUILDING PERMIT/PLAN REVIEW: NEWR2412160 ROUGH AND FINISH WIRE ELECTRICALLY TO CODE, INSTALL PERMANENT SERVICES
010-011811-00 | 010-K044-11300 | 2024-11-22 | MMEPR2446468 |  | 0 | BUILDING PERMIT/PLAN REVIEW: NEWR2412160 INSTALL GAS PLUMBING AS PER APPROVED PLAN REVIEW AND AS PER THE STATE OF OHIO PLUMBING CODE SPECIFICTIONS. LICENSE NUMBER: P00631 ¦ SCOPE ITEM: FUEL GAS OR LP GAS
010-011811-00 | 010-K044-11300 | 2024-11-05 | MMEPR2444183 |  | 0 | BUILDING PERMIT/PLAN REVIEW: NEWR2412160 NEW BUILD COMPLETE HVAC INSTALL LICENSE NUMBER: H00846 ¦ SCOPE ITEM: FURNACES / AIR HANDLERS / RTUS
010-011811-00 | 010-K044-11300 | 2024-10-07 | EMLSR2440370 |  | 0 | MLS SCOPE: TEMPORARY/FREESTANDING SERVICE (UP TO 200 AMPS DURING CONSTRUCTION)
010-011811-00 | 010-K044-11300 | 2024-03-20 | NEWR2412160 |  | 500000 | PLAN APPROVAL: FINAL REVIEWED FOR COMPLIANCE UNDER: 2019 RESIDENTIAL CODE OF OHIO USE/OCCUPANCY GROUP: 1, 2, 3 FAMILY DWELLING CONSTRUCTION TYPE: V-B DESCRIPTION OF WORK: BUILD A 2 STORY FRAMED, 2 FAMILY DWELLING ON FULL BASEMENT, UNFINISHED, WA
010-011811-00 | 010-K044-11300 | 2024-10-02 | PMEPR2439840 |  | 0 | BUILDING PERMIT/PLAN REVIEW: NEWR2412160 INSTALL PLUMBING AS PER APPROVED PLAN REVIEW & AS PER THE STATE OF OHIO PLUMBING CODE SPECIFICATIONS
010-011812-00 | 010-K043-05100 | 2023-03-01 | RSWDR2309551 |  | 80000 | REMOVE EXISTING 6 WINDOW(S), 2 DOOR(S) AND REPLACE WITH NEW. WORK TO COMPLY WITH RCO 612, RCO 308, AND RCO 113.6.1 WITH A U VALUE OF 0.35 OR BETTER. REMOVE EXISTING EXTERIOR WALL COVERING SYSTEM AND REPLACE WITH NEW EXTERIOR SIDING OVER AN APPROVED WA
010-011816-00 | 010-R072-03300 | 2022-01-14 | MMEPR2203461 |  | 0 | BUILDING PERMIT/PLAN REVIEW: ALTR2116509 HVAC & ANY NECESSARY FUEL GAS PER PLANS LICENSE NUMBER: HO9999
010-011816-00 | 010-R072-03300 | 2021-09-07 | EMEPR2135175 |  | 0 | BUILDING PERMIT/PLAN REVIEW: ALTR2116509 RELOCATE SERVICE ENTRANCE CONDUCTORS AND METER TO NEW GARAGE. UPGRADE EQUIPMENT FOR 400 AMPS. 2 PVC UNDERGROUND TO HOME. PANEL SWAP IN THE HOME. NEW PANEL AND MINIMAL WIRING PER CODE IN GARAGE.
010-011816-00 | 010-R072-03300 | 2021-05-06 | ALTR2116509 |  | 50000 | PLAN APPROVAL: FINAL REVIEWED FOR COMPLIANCE UNDER: 2019 RESIDENTIAL CODE OF OHIO USE/OCCUPANCY GROUP: 1, 2, 3 FAMILY DWELLING CONSTRUCTION TYPE: V-B DESCRIPTION OF WORK: ALTER A 1 STORY FRAMED, 1 FAMILY DWELLING BY BUILDING A 24’X30’ 3 CAR DETA
010-011816-00 | 010-R072-03300 | 2022-01-14 | MMEPR2203461 |  | 0 | BUILDING PERMIT/PLAN REVIEW: ALTR2116509 HVAC & ANY NECESSARY FUEL GAS PER PLANS LICENSE NUMBER: HO9999
010-011816-00 | 010-R072-03300 | 2022-01-06 | MMEPR2202466 |  | 0 | BUILDING PERMIT/PLAN REVIEW: ALTR2116509 RUNNING APPROXIMATELY 40 FEET OF UNDERGROUND GAS LINE FROM GAS METER INTO GARAGE AREA. RUNNING APPROXIMATELY 15 FEET OF INTERIOR GAS TO GARAGE HEATER. LICENSE NUMBER: P00639 ¦ SCOPE ITEM: FUEL GAS OR LP GAS
010-011816-00 | 010-R072-03300 | 2022-01-27 | EMEPR2204999 |  | 0 | BUILDING PERMIT/PLAN REVIEW: ALTR2116509 INSTALLATION OF ADDITIONAL OUTLETS JUMCTION BOXES FOR LIGHTING AND WIRING OF SECURITY CAMERAS IN PER NC CODE IN NEW SETACHED GARAGE.
010-011816-00 | 010-R072-03300 | 2022-01-27 | EMEPR2204999 |  | 0 | BUILDING PERMIT/PLAN REVIEW: ALTR2116509 INSTALLATION OF ADDITIONAL OUTLETS JUMCTION BOXES FOR LIGHTING AND WIRING OF SECURITY CAMERAS IN PER NC CODE IN NEW SETACHED GARAGE.
010-011817-00 | 010-F019-08200 | 2020-05-22 | RSWDR2002029 |  | 7398 | REMOVE EXISTING SHINGLE ROOF TO DECK AND REPLACE WITH NEW FELT UNDERLAYMENT, ICE BARRIER MEMBRANE AT EAVE, NECESSARY FLASHINGS, AND NEW ASPHALT SHINGLES. WORK TO COMPLY WITH RCO CHAPTER 9 & MANUFACTURE INSTALLATION INSTRUCTIONS. ROOF INFO: REMOVE ROOF ON
010-011821-00 | 010-A049-08400 | 2023-01-31 | MMEPR2305631 |  | 0 | BUILDING PERMIT/PLAN REVIEW: ALTR2209211 INSTALL NEW DUCTWORK THROUGHOUT HOUSE AS NECESSARY. INSTALL 90% FURNACE AND 2TON AC. GAS IS EXISTING LICENSE NUMBER: H00105 ¦ SCOPE ITEM: FURNACES / AIR HANDLERS / RTUS LICENSE NUMBER: H00105 ¦ SCOPE ITEM: FURN
010-011821-00 | 010-A049-08400 | 2023-01-30 | PMEPR2305553 |  | 0 | BUILDING PERMIT/PLAN REVIEW: ALTR2209211 INSTALLING NEW DRAINS, VENTS, AND WATER LINES
010-011821-00 | 010-A049-08400 | 2023-02-15 | EMEPR2307696 |  | 0 | BUILDING PERMIT/PLAN REVIEW: ALTR2209211 FULL ELECTRICAL INSTALLATION
010-011823-00 | 010-D038-03300 | 2023-07-24 | EMEPR2330761 |  | 0 | BUILDING PERMIT/PLAN REVIEW: ADDR2245513 ADDING TWO 20 AMP CIRCUITS FOR BOTH SIDES OF THE GARAGE.
010-011823-00 | 010-D038-03300 | 2022-11-14 | ADDR2245513 |  | 25000 | PLAN APPROVAL: FINAL REVIEWED FOR COMPLIANCE UNDER: 2019 RESIDENTIAL CODE OF OHIO DESCRIPTION OF WORK: ALTER A 2 STORY FRAME, 2 FAMILY DWELLING BY ADDING A NEW 2 CAR (1 PER UNIT) GARAGE WITH 1 HOUR SEPARATION WALL TO REAR OF RESIDENCE. ENCLOSE EXIST
010-011823-00 | 010-D038-03300 | 2024-02-28 | PMEPR2409199 |  | 0 | BUILDING PERMIT/PLAN REVIEW: ADDR2245513 NEW BATH INSTALL
010-011823-00 | 010-D038-03300 | 2024-04-05 |  |  |  | 1SFR ADDNS
010-011825-00 | 010-O104C-02300 | 2019-09-06 | EMEPC1917971 |  | 0 | BUILDING PERMIT/PLAN REVIEW: ALTC1903758 WIRE TO PLAN
010-011825-00 | 010-O104C-02300 | 2019-10-16 | FSUPC1910914 |  | 0 | 2045 BRICE RD. REFERENCE PLAN REVIEW #PLEX1910898. INSTALL WET CHEMICAL FIRE SUPPRESSION SYSTEM IN NEW TYPE I KITCHEN EXHAUST HOOD. MUNCHIES SPORTS BAR.
010-011825-00 | 010-O104C-02300 | 2019-10-16 | FSUPC1910914 |  | 0 | 2045 BRICE RD. REFERENCE PLAN REVIEW #PLEX1910898. INSTALL WET CHEMICAL FIRE SUPPRESSION SYSTEM IN NEW TYPE I KITCHEN EXHAUST HOOD. MUNCHIES SPORTS BAR.
010-011825-00 | 010-O104C-02300 | 2019-09-26 | MMEPC1920252 |  | 0 | BUILDING PERMIT/PLAN REVIEW: ALTC1903758 INSTALLATION OF TYPE I HOOD, FANS, DUCT, DUCT WRAP AND OTHER RELATED COMPONENTS LICENSE NUMBER: H00811 ¦ SCOPE ITEM: EXHAUST SYSTEMS (HOODS, FANS, ETC)
010-011825-00 | 010-O104C-02300 | 2019-12-31 | GBLW1901806 |  | 0 | 60.60 SQ. FT NEW INTERNALLY LED ILLUMINATED WALL SIGN. MUNCHIES. EAST ELEVATION.
010-011825-00 | 010-O104C-02300 | 2019-12-02 | MMEPC1924821 |  | 0 | BUILDING PERMIT/PLAN REVIEW: ALTC1903758 INSTALL NEW SUPPLY DUCTWORK WITH NEW REGISTERS ON 2 ROOFTOP UNITS. REUSE EXISTING SMOKE DETECTORS AND ANNUNCIATORS LICENSE NUMBER: H00613 ¦ SCOPE ITEM: DUCTWORK / DAMPERS LICENSE NUMBER: H00613 ¦ SCOPE ITEM: DU
010-011825-00 | 010-O104C-02300 | 2019-04-24 | ACS1903835 |  | 250000 | ALTC1903758 ADVANCED CONSTRUCTION START WITHIN THE INTERIOR ONLY IN AN EXISTING COMMERCIAL BUILDING. WORK INCLUDES REMOVAL OF NON-LOAD BEARING WALLS AND NON-FIRE RATED WALLS / CEILINGS ONLY. APPLICANT PROCEEDS AT OWN RISK. WORK PERMITTED TO PROCEED TO
010-011825-00 | 010-O104C-02300 | 2019-04-30 | ACS1904042 |  | 0 | ADVANCED CONSTRUCTION START WITH IN THE INTERIOR ONLY OF AN EXISTING COMMERCIAL BUILDING. WORK INCLUDES REMOVAL OF ELECTRICAL ITEMS ONLY SUCH A ELECTRICAL DEVISES AND WIRING. APPLICANT PROCEEDS AT OWN RISK. WORK PERMITTED TO PROCEED TO POINT OF FIRST INS
010-011825-00 | 010-O104C-02300 | 2019-05-28 | PMEPC1910026 |  | 0 | BUILDING PERMIT/PLAN REVIEW: ACS1903835 INSTALL 2 3-COMP SINKS, 2 HAND SINKS, 2 DUMP SINKS, 2 FLOOR SINKS, 2 FLOOR DRAINS
010-011831-00 | 010-D025-09500 | 2021-07-27 | RSWDR2129078 |  | 12600 | REMOVE EXISTING 11 WINDOW(S), 3 DOOR(S) AND REPLACE WITH NEW. WORK TO COMPLY WITH RCO 612, RCO 308, AND RCO 113.6.1 WITH A U VALUE OF 0.35 OR BETTER. REMOVE EXISTING EXTERIOR WALL COVERING SYSTEM AND REPLACE WITH NEW EXTERIOR SIDING OVER AN APPROVED W
010-011831-00 | 010-D025-09500 | 2021-09-07 | ALTR2135326 |  | 20000 | ***REVISION: CHANGED FROM TRUSSES TO STICK FRAME ROOF AND REMOVED ELECTRICAL FROM SCOPE OF WORK. -MRF 10/20/2021*** PLAN APPROVAL: FINAL REVIEWED FOR COMPLIANCE UNDER: 2019 RESIDENTIAL CODE OF OHIO USE/OCCUPANCY GROUP: 1, 2, 3 FAMILY DWELLING CO
010-011831-00 | 010-D025-09500 | 2022-08-24 |  |  |  | REHAB
010-011832-00 | 010-J047-11000 | 2019-02-08 |  |  |  | FIRE REHAB
010-011832-00 | 010-J047-11000 | 2019-04-04 | RSWDR1901266 |  | 5456 | REMOVE EXISTING 14 WINDOW(S), 0 DOOR(S) AND REPLACE WITH NEW. WORK TO COMPLY WITH RCO 612, RCO 308, AND RCO 113.6.1 WITH A U VALUE OF 0.35 OR BETTER.
010-011843-00 | 010-I064-02000 | 2019-01-28 |  |  |  | NEW DWLG
010-011843-00 | 010-I064-02000 | 2025-02-12 |  |  |  | RECK 2026 FOR NEW CONSTRUCTION
010-011848-00 | 010-F010-01000 | 2024-08-07 | EMEPR2431919 |  | 0 | REPLACE 2 GROUND RODS AND REPLACE THE RISER COMING OUT THE METER CAN
010-011848-00 | 010-F010-01000 | 2024-07-26 | EMEPR2430095 |  | 0 | DUPLEX METER, REPLACE COVER AND RE-RUN LOAD SIDE OF METER TO PANEL & GROUND. 200AMP
010-011848-00 | 010-F010-01000 | 2020-02-20 | RSWDR2000645 |  | 30000 | REMOVE EXISTING 12 WINDOW(S), 3 DOOR(S) AND REPLACE WITH NEW. WORK TO COMPLY WITH RCO 612, RCO 308, AND RCO 113.6.1 WITH A U VALUE OF 0.35 OR BETTER. WINDOWS INFO: ALL WINDOWS. REMOVE EXISTING EXTERIOR WALL COVERING SYSTEM AND REPLACE WITH NEW EXTERIOR
010-011850-00 | 010-E047-00100 | 2021-07-14 | RSWDR2127029 |  | 2500 | Remove existing shingle roof to deck and replace with new felt underlayment, ice barrier membrane at eave, necessary flashings, and new asphalt shingles. Work to comply with RCO chapter 9 & Manufacture installation instructions.
010-011850-00 | 010-E047-00100 | 2019-12-05 | MMEPR1925178 |  | 0 | RUN FUEL LINE LICENSE NUMBER: P00380 ¦ SCOPE ITEM: FUEL GAS OR LP GAS
010-011851-00 | 010-N241H-10700 | 2020-08-25 | EMEPR2017434 |  | 0 | BUILDING PERMIT/PLAN REVIEW: ALTR2007574 INSTALLED ELECTRICAL OUTLET FOR SUMP PUMP.
010-011851-00 | 010-N241H-10700 | 2020-08-13 | ALTR2007574 |  | 10000 | PLAN APPROVAL: FINAL REVIEWED FOR COMPLIANCE UNDER: 2019 RESIDENTIAL CODE OF OHIO USE/OCCUPANCY GROUP: 1, 2, 3 FAMILY DWELLING CONSTRUCTION TYPE: V-B DESCRIPTION OF WORK: ALTER A 1 STORY FRAMED, 1 FAMILY DWELLING BY INSTALLING 6 CARBON FIBER STR
010-011852-00 | 010-N241H-10900 | 2021-03-15 | RSWDR2109080 |  | 9425 | REMOVE EXISTING 10 WINDOW(S), 0 DOOR(S) AND REPLACE WITH NEW. WORK TO COMPLY WITH RCO 612, RCO 308, AND RCO 113.6.1 WITH A U VALUE OF 0.35 OR BETTER.WINDOWS INFO: REMOVE EXISTING 10 WINDOW(S), 0 DOOR(S) AND REPLACE WITH NEW. WORK TO COMPLY WITH RCO 612,
010-011852-00 | 010-N241H-10900 | 2020-10-18 | RSWDR2005337 |  | 15238 | REMOVE EXISTING SHINGLE ROOF TO DECK AND REPLACE WITH NEW FELT UNDERLAYMENT, ICE BARRIER MEMBRANE AT EAVE, NECESSARY FLASHINGS, AND NEW ASPHALT SHINGLES. WORK TO COMPLY WITH RCO CHAPTER 9 & MANUFACTURE INSTALLATION INSTRUCTIONS.
010-011859-00 | 010-R060-07100 | 2022-02-15 | MMLSR2207272 |  | 0 | MLS SCOPE: REPLACEMENT OF A SINGLE FURNACE, A/C AND/OR HEAT PUMP LICENSE NUMBER: H00425 ¦ SCOPE ITEM: AIR CONDITIONING (INCLUDING CONDENSERS, EVAPORATORS, COMPRESSORS)
010-011859-00 | 010-R060-07100 | 2021-08-11 | RSWDR2131548 |  | 5000 | Alter existing dwelling building to remove existing exterior wall covering system and replace with new Hardie board over an approved water-resistive barrier. Work to comply with RCO 703.
010-011861-00 | 010-R015-06100 | 2019-02-05 | RSWDR1900360 |  | 1489 | Remove existing 1 window(s), 0 door(s) and replace with new. Work to comply with RCO 612, RCO 308, and RCO 113.6.1 with a U Value of 0.35 or Better.
010-011862-00 | 010-A031-05500 | 2023-06-01 | PMEPR2322727 |  | 0 | BUILDING PERMIT/PLAN REVIEW: ADDR2308901 ALL NEW PLUMBING IN EXISTING BUILDING AND NEW ADDITION.
010-011862-00 | 010-A031-05500 | 2019-11-19 | PMLSR1923973 |  | 0 | MLS SCOPE: 2 WATER HEATER REPLACEMENTS IN SAME BASEMENT
010-011862-00 | 010-A031-05500 | 2019-11-19 | MMLSR1923972 |  | 0 | MLS SCOPE: REPLACEMENT 2 FURNACES LICENSE NUMBER: H00140 ¦ SCOPE ITEM: FURNACES / AIR HANDLERS / RTUS
010-011862-00 | 010-A031-05500 | 2023-05-30 | EMEPR2322207 |  | 0 | BUILDING PERMIT/PLAN REVIEW: ADDR2308901 REMODEL
010-011862-00 | 010-A031-05500 | 2023-08-08 | MMEPR2333506 |  | 0 | BUILDING PERMIT/PLAN REVIEW: ADDR2308901 INSTALLING NEW DUCT WORK AND HVAC SYSTEMS LICENSE NUMBER: H00421 ¦ SCOPE ITEM: FURNACES / AIR HANDLERS / RTUS
010-011862-00 | 010-A031-05500 | 2023-08-20 | MMEPR2335309 |  | 0 | BUILDING PERMIT/PLAN REVIEW: ADDR2308901 RUN GASLINE TO 1 FURNACE AND 1 TANKLESS WATERHEATER IN EACH SIDE OF DOUBLE. LICENSE NUMBER: P00718 ¦ SCOPE ITEM: FUEL GAS OR LP GAS
010-011862-00 | 010-A031-05500 | 2024-03-18 | EMEPR2322207 |  | 0 | POSS REAR ADDN
010-011864-00 | 010-D041-05100 | 2025-01-01 |  |  |  | SPL/NWP/VD
010-011864-00 | 010-D041-05100 | 2025-01-15 |  |  |  | POSS N/C
010-011865-00 | 010-I044-07500 | 2019-07-29 | RSWDR1903775 |  | 40000 | REMOVE EXISTING 14 WINDOW(S), 2 DOOR(S) AND REPLACE WITH NEW. WORK TO COMPLY WITH RCO 612, RCO 308, AND RCO 113.6.1 WITH A U VALUE OF 0.35 OR BETTER. REMOVE EXISTING EXTERIOR WALL COVERING SYSTEM AND REPLACE WITH NEW EXTERIOR SIDING OVER AN APPROVED W
010-011866-00 | 010-A038-11300 | 2019-08-01 | ALTR1907853 |  | 8000 | PLAN APPROVAL: FINAL REVIEWED FOR COMPLIANCE UNDER: 2018 RESIDENTIAL CODE OF OHIO USE/OCCUPANCY GROUP: 1, 2, 3 FAMILY DWELLING CONSTRUCTION TYPE: V-B DESCRIPTION OF WORK: ALTER A 2 STORY FRAMED, 1 FAMILY DWELLING BY BUILDING A 22’X24’ DETACHED G
010-011867-00 | 010-B030-05800 | 2022-09-02 | EMEPR2235650 |  | 0 | REPLACE SERVICE MAST BURNED FROM TREE FALL
010-011867-00 | 010-B030-05800 | 2024-10-17 | EMEPM2442001 |  | 0 | Building Permit/Plan Review: NEWM2425568 Build permit plan review NEWM242556. Install new service, wiring, devices in 15 unit multifamily building, common areas and coffee shop.
010-011867-00 | 010-B030-05800 | 2025-01-01 |  |  |  | SPL/NWP/VD
010-011867-00 | 010-B030-05800 | 2024-10-17 | EMLSM2441871 |  | 0 | Building Permit/Plan Review: NEWM2425568 MLS Scope: Temporary/Freestanding Service (up to 200 Amps during construction)
010-011867-00 | 010-B030-05800 | 2024-10-17 | MMEPM2441998 |  | 0 | Building Permit/Plan Review: NEWM2425568 Building permit plan review NEWM2425568 install all new HVAC systems and duct work License Number: H00714 ¦ Scope Item: furnaces / air handlers / RTUs License Number: H00714 ¦ Scope Item: furnaces / air handlers
010-011867-00 | 010-B030-05800 | 2024-10-17 | PMEPM2441870 |  | 0 | Building Permit/Plan Review: NEWM2425568 Building permit plan review NEWM2425568 all new plumbing and fixtures to 15 unit building with common spaces.
010-011868-00 | 010-B055-06100 | 2019-04-15 | MMEPR1906985 |  | 0 | BUILDING PERMIT/PLAN REVIEW: RBLD1801367 INSTALL NEW DUCTWORK, FURNACE AND A/C LICENSE NUMBER: H00714 ¦ SCOPE ITEM: AIR CONDITIONING (INCLUDING CONDENSERS, EVAPORATORS, COMPRESSORS)
010-011868-00 | 010-B055-06100 | 2019-04-01 | EMEPR1906037 |  | 0 | BUILDING PERMIT/PLAN REVIEW: RBLD1801367 ELECTRIC TO PLANS
010-011868-00 | 010-B055-06100 | 2019-04-29 | PMEPR1907976 |  | 0 | BUILDING PERMIT/PLAN REVIEW: RBLD1801367 4 WATER CLOSETS, 4 LAVS, 1 KITCHEN SINK, 3 TUB/SHOWERS, 1LAUNDRY HOOKUP, 1 WATER TANK
010-011869-00 | 010-J007-12300 | 2024-11-15 | RSWDR2445516 |  | 40169 | REMOVE EXISTING EXTERIOR WALL COVERING SYSTEM AND REPLACE WITH NEW EXTERIOR SIDING OVER AN APPROVED WATER-RESISTIVE BARRIER. WORK TO COMPLY WITH RCO 703.SIDING INFO: INSTALLING VINYL SIDING OVER OLD WOOD SIDING. REMOVE EXISTING SHINGLE ROOF TO DECK AND
010-011869-00 | 010-J007-12300 | 2024-01-29 |  |  |  | POSS N/C
010-011869-00 | 010-J007-12300 | 2024-01-01 |  |  |  | SPL/NWP/VD
010-011873-00 | 010-D014-10600 | 2019-01-28 | RSWDR1900281 |  | 750 | Remove existing 0 window(s), 1 door(s) and replace with new. Work to comply with RCO 612, RCO 308, and RCO 113.6.1 with a U Value of 0.35 or Better. Doors Info: 1 door
010-011876-00 | 010-D014-09400 | 2022-09-21 | RSWDR2237991 |  | 4000 | REMOVE EXISTING SHINGLE ROOF TO DECK AND REPLACE WITH NEW FELT UNDERLAYMENT, ICE BARRIER MEMBRANE AT EAVE, NECESSARY FLASHINGS, AND NEW ASPHALT SHINGLES. WORK TO COMPLY WITH RCO CHAPTER 9 & MANUFACTURE INSTALLATION INSTRUCTIONS. COMPLETION OF THE WORK
010-011877-00 | 010-D022-00600 | 2019-03-05 | RSWDR1900694 |  | 11659 | REMOVE EXISTING SHINGLE ROOF TO DECK AND REPLACE WITH NEW FELT UNDERLAYMENT, ICE BARRIER MEMBRANE AT EAVE, NECESSARY FLASHINGS, AND NEW ASPHALT SHINGLES. WORK TO COMPLY WITH RCO CHAPTER 9 & MANUFACTURE INSTALLATION INSTRUCTIONS.ROOF INFO: SHINGLE TEAR OF
010-011877-00 | 010-D022-00600 | 2019-03-19 | RSWDR1900926 |  | 9948 | REMOVE EXISTING SHINGLE ROOF TO DECK AND REPLACE WITH NEW FELT UNDERLAYMENT, ICE BARRIER MEMBRANE AT EAVE, NECESSARY FLASHINGS, AND NEW ASPHALT SHINGLES. WORK TO COMPLY WITH RCO CHAPTER 9 & MANUFACTURE INSTALLATION INSTRUCTIONS.
010-011878-00 | 010-D014-07400 | 2022-10-13 | PMEPR2241289 |  | 0 | REPLACE 8FT OF 4IN CAST IRON WITH PVC AND CATCHING ONTO THE KITCHEN DRAIN AND REPLACE TEE TO STACK.
010-011879-00 | 010-D014-07500 | 2024-04-26 | RSWDR2417222 |  | 8500 | REMOVE EXISTING SHINGLE ROOF TO DECK AND REPLACE WITH NEW FELT UNDERLAYMENT, ICE BARRIER MEMBRANE AT EAVE, NECESSARY FLASHINGS, AND NEW ASPHALT SHINGLES. WORK TO COMPLY WITH RCO CHAPTER 9 & MANUFACTURE INSTALLATION INSTRUCTIONS. ROOF INFO: REPLACING THE
010-011881-00 | 010-D022-01700 | 2021-05-06 |  |  |  | REHAB/REMOD
010-011881-00 | 010-D022-01700 | 2019-01-29 |  |  |  | REHAB/REMOD
010-011881-00 | 010-D022-01700 | 2019-01-29 |  |  |  | REHAB/REMOD
010-011881-00 | 010-D022-01700 | 2021-05-06 |  |  |  | REHAB/REMOD
010-011884-00 | 010-I060-03900 | 2021-05-10 | EMEPC2116828 |  | 0 | BUILDING PERMIT/PLAN REVIEW: PRKLC2007010 POLE BASES, SECURITY, INSTALLING NEW DUCT BANK FOR FUTURE USE
010-011884-00 | 010-I060-03900 | 2021-10-02 | EMEPC2139032 |  | 0 | BUILDING PERMIT/PLAN REVIEW: PRKLC2007010
010-011884-00 | 010-I060-03900 | 2021-01-11 | FSUPC2100278 |  | 0 | 563 S. 18TH STREET, 2 SPRINKLERS REFERENCE BUILDING PERMIT #ALTC2004536 ALTERATION TO EXISTING FIRE SPRINKLER SYSTEM TO RELOCATE TWO SPRINKLERS IN NEW CEILING ELEVATION WITHIN CORRIDOR.
010-011884-00 | 010-I060-03900 | 2021-03-09 | ALTC2108234 |  | 750000 | 543 S. 18TH STREET PLAN APPROVAL: CONDITIONAL: SEE CONDITIONS OF PLAN APPROVAL. REVIEWED FOR COMPLIANCE UNDER: 2017 OBC AND ICC A117.1-2009 WITH MODIFICATIONS IN OBC 1112.0. WORK NOT INCLUDED IN THIS APPROVAL: PLUMBING, FIRE ALARM PROJECT USE/OCC
010-011884-00 | 010-I060-03900 | 2021-01-11 | FSUPC2100278 |  | 0 | 563 S. 18TH STREET, 2 SPRINKLERS REFERENCE BUILDING PERMIT #ALTC2004536 ALTERATION TO EXISTING FIRE SPRINKLER SYSTEM TO RELOCATE TWO SPRINKLERS IN NEW CEILING ELEVATION WITHIN CORRIDOR.
010-011887-00 | 010-R025-05300 | 2024-05-07 | RSWDR2418616 |  | 4781 | REMOVE EXISTING SHINGLE ROOF TO DECK AND REPLACE WITH NEW FELT UNDERLAYMENT, ICE BARRIER MEMBRANE AT EAVE, NECESSARY FLASHINGS, AND NEW ASPHALT SHINGLES. WORK TO COMPLY WITH RCO CHAPTER 9 & MANUFACTURE INSTALLATION INSTRUCTIONS.ROOF INFO: REMOVE AND REPL
010-011888-00 | 010-R025-06700 | 2020-05-11 | EMEPC2008888 |  | 0 | INSTALL TIME CLOCK AND EXHAUST FAN
010-011888-00 | 010-R025-06700 | 2019-04-22 | PMLSC1907404 |  | 0 | MLS SCOPE: WATER HEATER REPLACEMENT
010-011888-00 | 010-R025-06700 | 2019-04-17 | PMLSC1907089 |  | 0 | MLS SCOPE: WATER HEATER REPLACEMENT
010-011888-00 | 010-R025-06700 | 2019-10-18 | MMEPC1921394 |  | 0 | MECHANICAL PERMIT TO INSTALL (1) NEW SIDEWALL EXHAUST FAN WITH DUCTWORK FOR NAIL SALON VENTILATION IN AN EXISTING COMMERCIAL BUILDING. DRAWINGS PROVIDED. A FINAL MECHANICAL INSPECTION WILL BE REQUIRED TO COMPLETE THIS PERMIT. A SEPARATE ELECTRICAL PERMIT
010-011889-00 | 010-R025-06800 | 2019-11-29 | PMLSC1924713 |  | 0 | MLS SCOPE: WATER HEATER REPLACEMENT
010-011889-00 | 010-R025-06800 | 2021-10-19 | MMEPC2141367 |  | 0 | Replace two a/c units License Number: H00434 ¦ Scope Item: air conditioning (including condensers, evaporators, compressors) License Number: H00434 ¦ Scope Item: air conditioning (including condensers, evaporators, compressors)
010-011889-00 | 010-R025-06800 | 2019-11-29 | MMEPC1924717 |  | 0 | ADD 3/4 GAS LINE FOR ON DEMAND WATER HEATER LICENSE NUMBER: H00330 ¦ SCOPE ITEM: FUEL GAS OR LP GAS
010-011890-00 | 010-R035-00300 | 2019-06-03 | EMEPR1910577 |  | 0 | SUMP PUMP AND ALARM OUTLET
010-011890-00 | 010-R035-00300 | 2022-05-26 | EMEPR2221575 |  | 0 | BUILDING PERMIT/PLAN REVIEW: PLEX2216043 INSTALL 9X ROOF MOUNT SOLAR PANELS INTO A SOLAR EDGE 3.8 KW INVERTER WITH 20 AMPS OCPD.
010-011890-00 | 010-R035-00300 | 2022-03-10 | RSWDR2210377 |  | 5600 | REMOVE EXISTING SHINGLE ROOF TO DECK AND REPLACE WITH NEW FELT UNDERLAYMENT, ICE BARRIER MEMBRANE AT EAVE, NECESSARY FLASHINGS, AND NEW ASPHALT SHINGLES. WORK TO COMPLY WITH RCO CHAPTER 9 & MANUFACTURE INSTALLATION INSTRUCTIONS.
010-011890-00 | 010-R035-00300 | 2019-06-03 | PMLSR1910521 |  | 0 | MLS SCOPE: BACK WATER VALVE
010-011890-00 | 010-R035-00300 | 2024-03-07 |  |  |  | KITCHEN REMODEL
010-011890-00 | 010-R035-00300 | 2023-10-07 | EMEPR2342735 |  | 0 | BUILDING PERMIT/PLAN REVIEW: ALTR2341932 COMPLETE KITCHEN REMODEL
010-011890-00 | 010-R035-00300 | 2023-10-03 | ALTR2341932 |  | 26000 | PLAN APPROVAL: FINAL REVIEWED FOR COMPLIANCE UNDER: 2019 RESIDENTIAL CODE OF OHIO USE/OCCUPANCY GROUP: 1, 2, 3 FAMILY DWELLING CONSTRUCTION TYPE: V-B DESCRIPTION OF WORK: ALTER A 2 STORY FRAMED, 1 FAMILY DWELLING TO REPLACE WHOLE KITCHEN DRYWAL
010-011891-00 | 010-R035-00600 | 2019-09-16 | MMLSR1918626 |  | 0 | MLS SCOPE: REPLACEMENT OF A SINGLE FURNACE, A/C AND/OR HEAT PUMP LICENSE NUMBER: H00150 ¦ SCOPE ITEM: FURNACES / AIR HANDLERS / RTUS
010-011892-00 | 010-R035-00700 | 2021-05-25 | RSWDR2119198 |  | 8500 | Remove existing shingle roof to deck and replace with new felt underlayment, ice barrier membrane at eave, necessary flashings, and new asphalt shingles. Work to comply with RCO chapter 9 & Manufacture installation instructions.
010-011895-00 | 010-R035-01500 | 2022-04-01 | RSWDR2213678 |  | 12900 | REMOVE EXISTING SHINGLE ROOF TO DECK AND REPLACE WITH NEW FELT UNDERLAYMENT, ICE BARRIER MEMBRANE AT EAVE, NECESSARY FLASHINGS, AND NEW ASPHALT SHINGLES. WORK TO COMPLY WITH RCO CHAPTER 9 & MANUFACTURE INSTALLATION INSTRUCTIONS.
010-011895-00 | 010-R035-01500 | 2021-03-11 | PMLSR2108518 |  | 0 | MLS Scope: Water Heater Replacement
010-011896-00 | 010-R035-01900 | 2024-04-14 | EMLSR2415292 |  | 0 | BUILDING PERMIT/PLAN REVIEW: PLEX2413622 MLS SCOPE: ELECTRIC FOR SOLAR PHOTOVOLTAIC (PV) SYSTEM
010-011899-00 | 010-R036-00600 | 2024-03-28 | PMLSR2413359 |  | 0 | MLS Scope: Water Heater Replacement
010-011899-00 | 010-R036-00600 | 2021-09-11 | MMLSR2135987 |  | 0 | MLS Scope: Replacement of a Single Furnace, A/C and/or Heat Pump License Number: H00425 ¦ Scope Item: air conditioning (including condensers, evaporators, compressors)
010-011899-00 | 010-R036-00600 | 2019-06-02 | PMLSR1910456 |  | 0 | MLS Scope: Water Heater Replacement
010-011902-00 | 010-R036-00900 | 2022-07-10 | EMEPR2227723 |  | 0 | REMOVE EXISTING 100 AMP SERVICE AND INSTALL A NEW 200 AMP SERVICE ON A SINGLE FAMILY HOME. THIS INCLUDES NEW METER HOUSING, MAST, SERVICE ENTRANCE CABLE, 200 MAIN BREAKER PANEL, AND ALL NEW GROUNDING.
010-011902-00 | 010-R036-00900 | 2024-06-14 | EMEPR2424584 |  | 0 | Building Permit/Plan Review: pmepi2424502 Install dedicated gfi for sump pump.
010-011902-00 | 010-R036-00900 | 2024-06-14 | PMEPI2424502 |  | 5700 | ALTER ONE FAMILY 2 STORY DWELLING BY INSTALLING SUMP PUMP AND PIT ONLY
010-011903-00 | 010-R036-01000 | 2023-07-25 | ALTR2330888 |  | 20000 | PLAN APPROVAL: FINAL REVIEWED FOR COMPLIANCE UNDER: 2019 RESIDENTIAL CODE OF OHIO USE/OCCUPANCY GROUP: 1, 2, 3 FAMILY DWELLING CONSTRUCTION TYPE: V-B DESCRIPTION OF WORK: ALTER A 1.5 STORY FRAMED, 1 FAMILY DWELLING: SCOPE OF WORK IS TO INSTALL 9
010-011903-00 | 010-R036-01000 | 2023-07-25 | EMEPR2330905 |  | 0 | BUILDING PERMIT/PLAN REVIEW: ALTR2330888 ADDING OUTLET FOR SUMP SYSTEM
010-011903-00 | 010-R036-01000 | 2024-05-14 | MMLSR2419617 |  | 0 | MLS Scope: Replacement of a Single A/C Unit or Heat Pump License Number: H01263 ¦ Scope Item: air conditioning (including condensers, evaporators, compressors)
010-011904-00 | 010-R026-08000 | 2023-05-17 | MMLSR2320348 |  | 0 | MLS Scope: Replacement of a Single Furnace, A/C and/or Heat Pump License Number: H00425 ¦ Scope Item: air conditioning (including condensers, evaporators, compressors)
010-011905-00 | 010-R026-08100 | 2023-02-16 | MMLSR2307757 |  | 0 | MLS Scope: Replacement of a Single Furnace, A/C and/or Heat Pump License Number: H00425 ¦ Scope Item: air conditioning (including condensers, evaporators, compressors)
010-011905-00 | 010-R026-08100 | 2020-09-24 | RSWDR2004807 |  | 5400 | REMOVE EXISTING 16 WINDOW(S), 0 DOOR(S) AND REPLACE WITH NEW. WORK TO COMPLY WITH RCO 612, RCO 308, AND RCO 113.6.1 WITH A U VALUE OF 0.35 OR BETTER.WINDOWS INFO: REPLACE WINDOWS ON HOME WITH NEW VINYL. SAME SIZE.
010-011906-00 | 010-R026-08200 | 2022-04-20 | RSWDR2216253 |  | 4887 | REMOVE EXISTING 1 WINDOW(S), 0 DOOR(S) AND REPLACE WITH NEW. WORK TO COMPLY WITH RCO 612, RCO 308, AND RCO 113.6.1 WITH A U VALUE OF 0.35 OR BETTER.
010-011907-00 | 010-R026-08300 | 2022-03-08 | PMLSR2209997 |  | 0 | MLS SCOPE: WATER HEATER REPLACEMENT
010-011907-00 | 010-R026-08300 | 2020-04-20 | MMLSR2007534 |  | 0 | MLS SCOPE: REPLACEMENT OF A SINGLE FURNACE, A/C AND/OR HEAT PUMP LICENSE NUMBER: H00150 ¦ SCOPE ITEM: FURNACES / AIR HANDLERS / RTUS
010-011907-00 | 010-R026-08300 | 2022-12-18 | RSWDR2249998 |  | 9000 | Remove existing 3 window(s), 0 door(s) and replace with new. Work to comply with RCO 612, RCO 308, and RCO 113.6.1 with a U Value of 0.35 or Better.
010-011909-00 | 010-R026-08700 | 2023-12-13 | MMLSR2351556 |  | 0 | MLS Scope: Replacement of a Single Furnace, A/C and/or Heat Pump License Number: H00150 ¦ Scope Item: furnaces / air handlers / RTUs
010-011909-00 | 010-R026-08700 | 2020-07-27 | ALTR2006789 |  | 237000 | PLAN APPROVAL: FINAL REVIEWED FOR COMPLIANCE UNDER: 2019 RESIDENTIAL CODE OF OHIO USE/OCCUPANCY GROUP: 1, 2, 3 FAMILY DWELLING CONSTRUCTION TYPE: V-B DESCRIPTION OF WORK: ALTER A 2 STORY FRAMED, 1 FAMILY DWELLING BY DEMOLISHING EXISTING BACK ROO
010-011909-00 | 010-R026-08700 | 2020-11-16 | MMEPR2024037 |  | 0 | BUILDING PERMIT/PLAN REVIEW: ALTR2006789 INSTALL HEAT RUNS IN ADDITION AND VENT BATH FAN LICENSE NUMBER: H00070 ¦ SCOPE ITEM: DUCTWORK / DAMPERS
010-011909-00 | 010-R026-08700 | 2019-07-31 | PMLSR1915120 |  | 0 | MLS Scope: Water Heater Replacement
010-011909-00 | 010-R026-08700 | 2020-12-02 | PMEPR2025115 |  | 0 | BUILDING PERMIT/PLAN REVIEW: ALTR2006789 INSTALL PLUMBING FOR HALF BATH AND KITCHEN ADDITION
010-011909-00 | 010-R026-08700 | 2020-12-01 | EMEPR2024996 |  | 0 | BUILDING PERMIT/PLAN REVIEW: ALTR2006789 ELECTRICAL WORK NEEDED FOR REMODEL.
010-011909-00 | 010-R026-08700 | 2020-12-10 | MMEPR2025835 |  | 0 | BUILDING PERMIT/PLAN REVIEW: ALTR2006789 INSTALL GAS LINE FOR KITCHEN RANGE LICENSE NUMBER: P00300 ¦ SCOPE ITEM: FUEL GAS OR LP GAS
010-011910-00 | 010-R026-08800 | 2020-01-15 | PMLSR2001022 |  | 0 | MLS SCOPE: WATER HEATER REPLACEMENT
010-011910-00 | 010-R026-08800 | 2022-05-19 | PMEPR2220484 |  | 0 | BUILDING PERMIT/PLAN REVIEW: ADDR2210836 ROOM ADDITION WITH FULL BATH.
010-011910-00 | 010-R026-08800 | 2022-04-15 | MMEPR2215580 |  | 0 | BUILDING PERMIT/PLAN REVIEW: ADDR2210836 INSTALL DUCTWORK IN REMODELED AREAS LICENSE NUMBER: H00252 ¦ SCOPE ITEM: DUCTWORK / DAMPERS
010-011910-00 | 010-R026-08800 | 2022-04-08 | EMEPR2215544 |  | 0 | BUILDING PERMIT/PLAN REVIEW: ADDR2210836 WIRE NEW ADDITION, ADD OUTLETS TO KITCHEN, CAN LIGHTS AND WHOLE HOUSE SMOKES
010-011910-00 | 010-R026-08800 | 2022-03-14 | ADDR2210836 |  | 150000 | PLAN APPROVAL: FINAL REVIEWED FOR COMPLIANCE UNDER: 2019 RESIDENTIAL CODE OF OHIO USE/OCCUPANCY GROUP: 1, 2, 3 FAMILY DWELLING CONSTRUCTION TYPE: V-B DESCRIPTION OF WORK: ALTER A 2 STORY FRAMED, 1 FAMILY DWELLING BY BUILDING A 1-STORY ROOM ADDIT
010-011911-00 | 010-R026-09200 | 2020-12-23 | MMLSR2026576 |  | 0 | MLS Scope: Replacement of a Single Furnace, A/C and/or Heat Pump License Number: H00425 ¦ Scope Item: air conditioning (including condensers, evaporators, compressors)
010-011912-00 | 010-R026-09300 | 2024-08-16 | RSWDR2433540 |  | 18884 | Remove existing shingle roof to deck and replace with new felt underlayment, ice barrier membrane at eave, necessary flashings, and new asphalt shingles. Work to comply with RCO chapter 9 & Manufacture installation instructions.
010-011912-00 | 010-R026-09300 | 2024-01-26 | PMLSR2404855 |  | 0 | MLS Scope: Water Heater Replacement
010-011913-00 | 010-R025-04700 | 2024-07-25 | RSWDR2429974 |  | 16354 | REMOVE EXISTING SHINGLE ROOF TO DECK AND REPLACE WITH NEW FELT UNDERLAYMENT, ICE BARRIER MEMBRANE AT EAVE, NECESSARY FLASHINGS, AND NEW ASPHALT SHINGLES. WORK TO COMPLY WITH RCO CHAPTER 9 & MANUFACTURE INSTALLATION INSTRUCTIONS.
010-011913-00 | 010-R025-04700 | 2021-01-15 | MMLSR2101099 |  | 0 | MLS Scope: Replacement of a Single Furnace License Number: H00020 ¦ Scope Item: furnaces / air handlers / RTUs
010-011914-00 | 010-R025-04800 | 2021-10-12 | RSWDR2140409 |  | 14033 | Remove existing shingle roof to deck and replace with new felt underlayment, ice barrier membrane at eave, necessary flashings, and new asphalt shingles. Work to comply with RCO chapter 9 & Manufacture installation instructions.Roof Info: House and detac
010-011915-00 | 010-R025-04900 | 2022-04-01 | EMEPR2213788 |  | 0 | BUILDING PERMIT/PLAN REVIEW: ALTR1904884 REWORK ELECTRICAL FOR GARAGE ADDITION INSTALL NEW LOAD CENTER LIGHTING RECEPTACLES GROUNDING PER ATTACHED ALL WORK TO BE EXPISED/ACCESSABLE PER NEC
010-011915-00 | 010-R025-04900 | 2020-02-17 |  |  | 10000 | GARAGE ADDITION
010-011915-00 | 010-R025-04900 | 2019-05-20 | ALTR1904884 |  | 10000 | ALT SF 2STY FRM DWG TO BUILD 8'X18' GARAGE ADDITION AND REMODEL EXISTING GARAGE PER PLAN. SEPARATE ELECTRIC PERMIT IF INSTALLING GARAGE ELECTRIC.
010-011915-00 | 010-R025-04900 | 2022-04-01 | EMEPR2213788 |  | 0 | BUILDING PERMIT/PLAN REVIEW: ALTR1904884 REWORK ELECTRICAL FOR GARAGE ADDITION INSTALL NEW LOAD CENTER LIGHTING RECEPTACLES GROUNDING PER ATTACHED ALL WORK TO BE EXPISED/ACCESSABLE PER NEC
010-011915-00 | 010-R025-04900 | 2022-08-26 | RSWDR2234783 |  | 3000 | REMOVE EXISTING 4 WINDOW(S), 0 DOOR(S) AND REPLACE WITH NEW. WORK TO COMPLY WITH RCO 612, RCO 308, AND RCO 113.6.1 WITH A U VALUE OF 0.35 OR BETTER.
010-011915-00 | 010-R025-04900 | 2022-05-26 | MMLSR2221484 |  | 0 | MLS SCOPE: REPLACEMENT OF A SINGLE FURNACE, A/C AND/OR HEAT PUMP LICENSE NUMBER: H00150 ¦ SCOPE ITEM: FURNACES / AIR HANDLERS / RTUS
010-011916-00 | 010-R025-05000 | 2024-01-08 | MMLSR2402678 |  | 0 | MLS Scope: Replacement of a Single Furnace, A/C and/or Heat Pump License Number: H00425 ¦ Scope Item: air conditioning (including condensers, evaporators, compressors)
010-011917-00 | 010-R025-05100 | 2019-07-18 | MMLSR1914086 |  | 0 | MLS SCOPE: REPLACEMENT OF A SINGLE A/C UNIT OR HEAT PUMP LICENSE NUMBER: H00316 ¦ SCOPE ITEM: AIR CONDITIONING (INCLUDING CONDENSERS, EVAPORATORS, COMPRESSORS)
010-011918-00 | 010-R025-05200 | 2020-11-09 | PMLSR2023406 |  | 0 | MLS SCOPE: WATER HEATER REPLACEMENT
010-011918-00 | 010-R025-05200 | 2021-08-16 | MMLSR2132181 |  | 0 | MLS Scope: Replacement of a Single Furnace, A/C and/or Heat Pump License Number: H00150 ¦ Scope Item: furnaces / air handlers / RTUs
010-011918-00 | 010-R025-05200 | 2021-06-14 | MMLSR2122321 |  | 0 | MLS Scope: Replacement of a Single A/C Unit or Heat Pump License Number: H00150 ¦ Scope Item: air conditioning (including condensers, evaporators, compressors)
010-011919-00 | 010-R025-04200 | 2021-09-13 | MMEPR2136029 |  | 0 | BUILDING PERMIT/PLAN REVIEW: ADDR2117389 ADD A NEW FURNACE AND AC, ALL SUPPLY AIR DUCT WORK AND RETURN AIR DUCT WORK. INSTALL BATH FANS. LICENSE NUMBER: H00406 ¦ SCOPE ITEM: FURNACES / AIR HANDLERS / RTUS
010-011919-00 | 010-R025-04200 | 2021-05-28 | MMLSR2120113 |  | 0 | MLS SCOPE: REPLACEMENT OF A SINGLE A/C UNIT OR HEAT PUMP LICENSE NUMBER: H00406 ¦ SCOPE ITEM: AIR CONDITIONING (INCLUDING CONDENSERS, EVAPORATORS, COMPRESSORS)
010-011919-00 | 010-R025-04200 | 2021-09-15 | PMEPR2136663 |  | 0 | BUILDING PERMIT/PLAN REVIEW: ADDR2117389 NEW ADDITION WITH FULL BATH UPSTAIRS AND HALF BATH ON FIRST FLOOR
010-011919-00 | 010-R025-04200 | 2019-04-24 | PMLSR1907569 |  | 0 | MLS Scope: Water Heater Replacement
010-011919-00 | 010-R025-04200 | 2021-05-12 | ADDR2117389 |  | 170000 | PLAN APPROVAL: FINAL REVIEWED FOR COMPLIANCE UNDER: 2019 RESIDENTIAL CODE OF OHIO USE/OCCUPANCY GROUP: 1, 2, 3 FAMILY DWELLING CONSTRUCTION TYPE: V-B DESCRIPTION OF WORK: ALTER A 2 STORY FRAMED, 1 FAMILY DWELLING BY CONSTRUCTING A 2 STORY ADDIT
010-011919-00 | 010-R025-04200 | 2021-12-08 | MMEPR2148362 |  | 0 | BUILDING PERMIT/PLAN REVIEW: ADDR2117389 GAS TO NEW BASEMENT FURNACE LICENSE NUMBER: P00544 ¦ SCOPE ITEM: FUEL GAS OR LP GAS
010-011919-00 | 010-R025-04200 | 2021-10-25 | EMEPR2142098 |  | 0 | BUILDING PERMIT/PLAN REVIEW: ADDR2117389 NEW ELECTRIC FOR HOUSE ADDITION
010-011921-00 | 010-R026-04900 | 2021-10-18 | RSWDR2141165 |  | 17667 | Remove existing shingle roof to deck and replace with new felt underlayment, ice barrier membrane at eave, necessary flashings, and new asphalt shingles. Work to comply with RCO chapter 9 & Manufacture installation instructions.Roof Info: ROOF MAIN HOUSE
010-011921-00 | 010-R026-04900 | 2021-09-30 | RSWDR2138846 |  | 18585 | Remove existing shingle roof to deck and replace with new felt underlayment, ice barrier membrane at eave, necessary flashings, and new asphalt shingles. Work to comply with RCO chapter 9 & Manufacture installation instructions.Roof Info: SHINGLE TEAR OF
010-011923-00 | 010-R026-05100 | 2019-03-06 | RSWDR1900713 |  | 850 | REMOVE EXISTING SHINGLE ROOF TO DECK AND REPLACE WITH NEW FELT UNDERLAYMENT, ICE BARRIER MEMBRANE AT EAVE, NECESSARY FLASHINGS, AND NEW ASPHALT SHINGLES. WORK TO COMPLY WITH RCO CHAPTER 9 & MANUFACTURE INSTALLATION INSTRUCTIONS.
010-011924-00 | 010-R026-05200 | 2022-07-12 | MMEPR2227984 |  | 0 | BUILDING PERMIT/PLAN REVIEW: ALTR2224446 DUCT WORK CHANGES DUCT WORK ADDITIONS LICENSE NUMBER: H00011 ¦ SCOPE ITEM: DUCTWORK / DAMPERS
010-011924-00 | 010-R026-05200 | 2022-08-01 | PMEPR2230867 |  | 0 | BUILDING PERMIT/PLAN REVIEW: ALTR2224446 PLUMBING PER PLANS
010-011924-00 | 010-R026-05200 | 2022-06-16 | ALTR2224446 |  | 43150 | PLAN APPROVAL: FINAL REVIEWED FOR COMPLIANCE UNDER: 2019 RESIDENTIAL CODE OF OHIO DESCRIPTION OF WORK: ALTER A 2 STORY FRAME, 1 FAMILY DWELLING FULL BASEMENT ALTERATION INCLUDES REMOVAL OF NON-LOAD BEARING WALL BETWEEN KITCHEN/DINING, REMODEL KI
010-011924-00 | 010-R026-05200 | 2022-06-30 | EMEPR2226657 |  | 0 | BUILDING PERMIT/PLAN REVIEW: ALTR2224446 WHOLE HOUSE RE WIRE.
010-011924-00 | 010-R026-05200 | 2023-02-08 | PMLSR2306817 |  | 0 | MLS SCOPE: WATER HEATER REPLACEMENT
010-011924-00 | 010-R026-05200 | 2023-04-19 | RSWDR2316245 |  | 1766 | REMOVE EXISTING 0 WINDOW(S), 1 DOOR(S) AND REPLACE WITH NEW. WORK TO COMPLY WITH RCO 612, RCO 308, AND RCO 113.6.1 WITH A U VALUE OF 0.35 OR BETTER.
010-011925-00 | 010-R026-05500 | 2019-12-16 | RSWDR1906368 |  | 1950 | REMOVE EXISTING 0 WINDOW(S), 2 DOOR(S) AND REPLACE WITH NEW. WORK TO COMPLY WITH RCO 612, RCO 308, AND RCO 113.6.1 WITH A U VALUE OF 0.35 OR BETTER.
010-011928-00 | 010-R026-05900 | 2021-03-02 | MMLSR2107267 |  | 0 | MLS Scope: Replacement of a Single Furnace License Number: H00150 ¦ Scope Item: furnaces / air handlers / RTUs
010-011928-00 | 010-R026-05900 | 2022-08-15 | MMLSR2232941 |  | 0 | MLS SCOPE: REPLACEMENT OF A SINGLE A/C UNIT OR HEAT PUMP LICENSE NUMBER: H00150 ¦ SCOPE ITEM: AIR CONDITIONING (INCLUDING CONDENSERS, EVAPORATORS, COMPRESSORS)
010-011929-00 | 010-A007-10400 | 2020-06-29 | RSWDR2002838 |  | 4480 | REMOVE EXISTING SHINGLE ROOF TO DECK AND REPLACE WITH NEW FELT UNDERLAYMENT, ICE BARRIER MEMBRANE AT EAVE, NECESSARY FLASHINGS, AND NEW ASPHALT SHINGLES. WORK TO COMPLY WITH RCO CHAPTER 9 & MANUFACTURE INSTALLATION INSTRUCTIONS.
010-011931-00 | 010-R005-01400 | 2024-08-23 | PMEPI2434561 |  | 5860 | ALTER ONE FAMILY 2 STORY DWELLING BY INSTALLING SUMP PUMP AND PIT ONLY
010-011931-00 | 010-R005-01400 | 2024-08-23 | EMEPR2434671 |  | 0 | BUILDING PERMIT/PLAN REVIEW: PMEPI2434561 INSTALL DEDICATED GFI FOR SUMP PUMP.
010-011932-00 | 010-R047-01200 | 2022-11-22 | EMEPR2246858 |  | 0 | BUILDING PERMIT/PLAN REVIEW: DMGR2245009 PULL WIRE TO OUTLET AND REWIRE
010-011932-00 | 010-R047-01200 | 2022-11-09 | DMGR2245009 |  | 26087 | PLAN APPROVAL: FINAL REVIEWED FOR COMPLIANCE UNDER: 2019 RESIDENTIAL CODE OF OHIO DESCRIPTION OF WORK: REPAIR FROM FALLEN TREE IMPACT DAMAGE TO A 2-STORY, SINGLE FAMILY RESIDENCE. SCOPE OF WORK INCLUDES REMOVING AND REPLACING DAMAGE ROOF AND WALL SH
010-011932-00 | 010-R047-01200 | 2021-12-02 | MMLSR2147482 |  | 0 | MLS SCOPE: REPLACEMENT OF A SINGLE FURNACE, A/C AND/OR HEAT PUMP LICENSE NUMBER: H00425 ¦ SCOPE ITEM: AIR CONDITIONING (INCLUDING CONDENSERS, EVAPORATORS, COMPRESSORS)
010-011934-00 | 010-A032-07800 | 2022-09-28 | EMLSC2239020 |  | 0 | BUILDING PERMIT/PLAN REVIEW: DECKC2229283 MLS SCOPE: TEMPORARY/FREESTANDING SERVICE (UP TO 200 AMPS DURING CONSTRUCTION)
010-011935-00 | 010-R026-01100 | 2019-12-26 | DECKR1913720 |  | 1735 | FINAL 2019 RESIDENTIAL CODE OF OHIO 1, 2, 3 FAMILY DWELLING V-B ALTER A 2 STORY FRAMED, 2 FAMILY DWELLING BY BUILDING AN ATTACHED DECK ON THE FRONT OF THE HOUSE. THE DECK IS EXISTING AND WILL BE REPAIRED. N/A N/A 1. APPROVED DOCUMENTS ARE REQU
010-011935-00 | 010-R026-01100 | 2019-11-18 | RSWDR1905891 |  | 10000 | REMOVE EXISTING EXTERIOR WALL COVERING SYSTEM AND REPLACE WITH NEW EXTERIOR SIDING OVER AN APPROVED WATER-RESISTIVE BARRIER. WORK TO COMPLY WITH RCO 703. REMOVE EXISTING SHINGLE ROOF TO DECK AND REPLACE WITH NEW FELT UNDERLAYMENT, ICE BARRIER MEMBRANE
010-011935-00 | 010-R026-01100 | 2024-01-15 | EMEPR2403486 |  | 0 | Building Permit/Plan Review: pmepi2403290 Install dedicated gfi for sump pump.
010-011935-00 | 010-R026-01100 | 2024-01-12 | PMEPI2403290 |  | 5870 | ALTER TWO FAMILY 2 STORY DWELLING BY INSTALLING SUMP PUMP AND PIT ONLY
010-011936-00 | 010-C058-06800 | 2024-01-01 |  |  |  | SPL/NWP/VD
010-011936-00 | 010-C058-06800 | 2024-04-11 |  |  |  | POSS NC
010-011951-00 | 010-J045-15600 | 2024-06-14 | RSWDR2424565 |  | 10800 | REMOVE EXISTING 23 WINDOW(S), 3 DOOR(S) AND REPLACE WITH NEW. WORK TO COMPLY WITH RCO 612, RCO 308, AND RCO 113.6.1 WITH A U VALUE OF 0.35 OR BETTER. WINDOWS INFO: REPLACE ALL EXISTING WOODEN WINDOWS WITH LOW E, VINYL WINDOWS. DO NOT CHANGE EXISTING OPE
010-011951-00 | 010-J045-15600 | 2024-06-14 | RSWDR2424565 |  | 10800 | REMOVE EXISTING 23 WINDOW(S), 3 DOOR(S) AND REPLACE WITH NEW. WORK TO COMPLY WITH RCO 612, RCO 308, AND RCO 113.6.1 WITH A U VALUE OF 0.35 OR BETTER. WINDOWS INFO: REPLACE ALL EXISTING WOODEN WINDOWS WITH LOW E, VINYL WINDOWS. DO NOT CHANGE EXISTING OPE
010-011959-00 | 010-H003-08200 | 2019-10-28 | MMLSR1922013 |  | 0 | MLS SCOPE: REPLACEMENT OF A SINGLE A/C UNIT OR HEAT PUMP LICENSE NUMBER: H00855 ¦ SCOPE ITEM: FURNACES / AIR HANDLERS / RTUS LICENSE NUMBER: H00855 ¦ SCOPE ITEM: AIR CONDITIONING (INCLUDING CONDENSERS, EVAPORATORS, COMPRESSORS)
010-011965-00 | 010-J037-04600 | 2023-10-30 | MMLSR2346113 |  | 0 | MLS Scope: Replacement of a Single Furnace License Number: H00951 ¦ Scope Item: furnaces / air handlers / RTUs
010-011966-00 | 010-J037-04700 | 2020-11-16 | RSWDR2005958 |  | 5000 | REMOVE EXISTING 10 WINDOW(S), 0 DOOR(S) AND REPLACE WITH NEW. WORK TO COMPLY WITH RCO 612, RCO 308, AND RCO 113.6.1 WITH A U VALUE OF 0.35 OR BETTER.
010-011966-00 | 010-J037-04700 | 2020-09-01 | RSWDR2004317 |  | 5900 | REMOVE EXISTING 10 WINDOW(S), 0 DOOR(S) AND REPLACE WITH NEW. WORK TO COMPLY WITH RCO 612, RCO 308, AND RCO 113.6.1 WITH A U VALUE OF 0.35 OR BETTER.
010-011966-00 | 010-J037-04700 | 2020-04-03 | RSWDR2001231 |  | 7695 | REMOVE EXISTING SHINGLE ROOF TO DECK AND REPLACE WITH NEW FELT UNDERLAYMENT, ICE BARRIER MEMBRANE AT EAVE, NECESSARY FLASHINGS, AND NEW ASPHALT SHINGLES. WORK TO COMPLY WITH RCO CHAPTER 9 & MANUFACTURE INSTALLATION INSTRUCTIONS.
010-011970-00 | 010-I017-03900 | 2020-10-18 | MMEPR2021723 |  | 0 | BUILDING PERMIT/PLAN REVIEW: NEWR2006573 NEW CONSTRUCTION HVAC: FURNACE, OUTDOOR UNIT, DUCTWORK, REGISTERS, ETC LICENSE NUMBER: H00518 ¦ SCOPE ITEM: FURNACES / AIR HANDLERS / RTUS
010-011970-00 | 010-I017-03900 | 2020-12-09 | MMEPR2025682 |  | 0 | BUILDING PERMIT/PLAN REVIEW: NEWR2006573 MECHANICAL INSPECTION FOR GAS ROUGH AND FINAL IN A SINGLE FAMILY HOME LICENSE NUMBER: P00697 ¦ SCOPE ITEM: FUEL GAS OR LP GAS
010-011970-00 | 010-I017-03900 | 2020-07-21 | NEWR2006573 |  | 300000 | PLAN APPROVAL: FINAL REVIEWED FOR COMPLIANCE UNDER: 2019 RESIDENTIAL CODE OF OHIO USE/OCCUPANCY GROUP: 1, 2, 3 FAMILY DWELLING CONSTRUCTION TYPE: V-B DESCRIPTION OF WORK: BUILD A 2 STORY FRAMED, 1 FAMILY DWELLING ON FULL BASEMENT, UNFINISHED, 2
010-011970-00 | 010-I017-03900 | 2020-09-25 | EMLSR2019899 |  | 0 | BUILDING PERMIT/PLAN REVIEW: NEWR2006573 MLS SCOPE: TEMPORARY/FREESTANDING SERVICE (UP TO 200 AMPS DURING CONSTRUCTION)
010-011970-00 | 010-I017-03900 | 2021-03-10 |  |  | 300000 | RECHECK FOR COMPL OF NEW DWLG
010-011970-00 | 010-I017-03900 | 2020-12-09 | PMEPR2025681 |  | 0 | BUILDING PERMIT/PLAN REVIEW: NEWR2006573 UNDERGROUND, ROUGH, FINISH PLUMBING IN A SINGLE FAMILY HOME.
010-011972-00 | 010-D031-01100 | 2022-10-12 | RSWDR2241080 |  | 12000 | REMOVE EXISTING 28 WINDOW(S), 0 DOOR(S) AND REPLACE WITH NEW. WORK TO COMPLY WITH RCO 612, RCO 308, AND RCO 113.6.1 WITH A U VALUE OF 0.35 OR BETTER. REMOVE EXISTING EXTERIOR WALL COVERING SYSTEM AND REPLACE WITH NEW EXTERIOR SIDING OVER AN APPROVED WA
010-011972-00 | 010-D031-01100 | 2019-03-01 | MMLSR1903941 |  | 0 | MLS SCOPE: REPLACEMENT OF A SINGLE FURNACE LICENSE NUMBER: H00306 ¦ SCOPE ITEM: FURNACES / AIR HANDLERS / RTUS
010-011972-00 | 010-D031-01100 | 2019-03-01 | MMLSR1903940 |  | 0 | MLS SCOPE: REPLACEMENT OF A SINGLE FURNACE LICENSE NUMBER: H00306 ¦ SCOPE ITEM: FURNACES / AIR HANDLERS / RTUS
010-011972-00 | 010-D031-01100 | 2024-03-29 | EMEPR2413480 |  | 0 | REPLACE METER SOCKET ENCLOSURE
010-011975-00 | 010-I049-05300 | 2023-10-19 | ADDR2344749 |  | 10000 | PLAN APPROVAL: FINAL REVIEWED FOR COMPLIANCE UNDER: 2019 RESIDENTIAL CODE OF OHIO USE/OCCUPANCY GROUP: 1, 2, 3 FAMILY DWELLING CONSTRUCTION TYPE: V-B DESCRIPTION OF WORK: ALTER A 2 STORY FRAMED, 1 FAMILY DWELLING BY BUILDING 12X5 ATTACHED COVER
010-011975-00 | 010-I049-05300 | 2022-09-21 | RSWDR2238012 |  | 140000 | REMOVE EXISTING EXTERIOR WALL COVERING SYSTEM AND REPLACE WITH NEW EXTERIOR SIDING OVER AN APPROVED WATER-RESISTIVE BARRIER. WORK TO COMPLY WITH RCO 703. REMOVE EXISTING SHINGLE ROOF TO DECK AND REPLACE WITH NEW FELT UNDERLAYMENT, ICE BARRIER MEMBRANE
010-011975-00 | 010-I049-05300 | 2022-12-21 | MMEPR2250419 |  | 0 | BUILDING PERMIT/PLAN REVIEW: ALTR2246436 NEW DUCK SYSTEM AND NEW FURNCE, HEAT-PUMP LICENSE NUMBER: H01073
010-011975-00 | 010-I049-05300 | 2022-12-21 | MMEPR2250419 |  | 0 | BUILDING PERMIT/PLAN REVIEW: ALTR2246436 NEW DUCK SYSTEM AND NEW FURNCE, HEAT-PUMP LICENSE NUMBER: H01073
010-011975-00 | 010-I049-05300 | 2022-12-21 | EMEPR2250442 |  | 0 | BUILDING PERMIT/PLAN REVIEW: ALTR2246436 COMPLETE WIRING
010-011975-00 | 010-I049-05300 | 2023-02-14 | PMEPR2307589 |  | 0 | BUILDING PERMIT/PLAN REVIEW: ALTR2246436 (4) TOILETS (4) LAVATORY (2) SHOWER (1) BA (2) LAUNDRY (2) KITCHENS
010-011978-00 | 010-I055-04000 | 2023-01-30 | MMEPR2305458 |  | 0 | INSTALL GAS LINE LICENSE NUMBER: HO9999
010-011978-00 | 010-I055-04000 | 2023-07-07 |  |  |  | CHK FOR CEN A/C
010-011978-00 | 010-I055-04000 | 2021-10-07 | ALTR2139768 |  | 80000 | PLAN APPROVAL: FINAL REVIEWED FOR COMPLIANCE UNDER: 2019 RESIDENTIAL CODE OF OHIO USE/OCCUPANCY GROUP: 1, 2, 3 FAMILY DWELLING CONSTRUCTION TYPE: V-B DESCRIPTION OF WORK: ALTER A 2 STORY FRAMED, 1 FAMILY DWELLING BY PERFORMING INTERIOR RENOVATIO
010-011978-00 | 010-I055-04000 | 2022-05-25 | EMEPR2221194 |  | 0 | BUILDING PERMIT/PLAN REVIEW: ALTR2139768 RE-WIRE THE HOUSE.
010-011978-00 | 010-I055-04000 | 2022-09-01 | MMEPR2235537 |  | 0 | BUILDING PERMIT/PLAN REVIEW: ALTR2139768 NEW HVAC SYSTEM DUCT AND BATH FANS LICENSE NUMBER: H00238 ¦ SCOPE ITEM: DUCTWORK / DAMPERS
010-011978-00 | 010-I055-04000 | 2019-01-10 |  |  |  | INT REHAB
010-011978-00 | 010-I055-04000 | 2019-11-05 |  |  |  | INT REHAB
010-011978-00 | 010-I055-04000 | 2021-03-08 |  |  |  | INT REHAB
010-011978-00 | 010-I055-04000 | 2022-05-20 | PMEPR2220590 |  | 0 | ALTR2139768 PLUMBING - ENTIRE HOUSE PER PLAN
010-011981-00 | 010-H040-07700 | 2019-07-15 | MMLSR1913693 |  | 0 | MLS Scope: Replacement of a Single A/C Unit or Heat Pump License Number: H00192 ¦ Scope Item: air conditioning (including condensers, evaporators, compressors)
010-011981-00 | 010-H040-07700 | 2023-02-02 | RSWDR2306091 |  | 16000 | REMOVE EXISTING 27 WINDOW(S), 3 DOOR(S) AND REPLACE WITH NEW. WORK TO COMPLY WITH RCO 612, RCO 308, AND RCO 113.6.1 WITH A U VALUE OF 0.35 OR BETTER.
010-011981-00 | 010-H040-07700 | 2023-08-24 | EMEPR2336175 |  | 0 | REPLACE 100 AMP PANEL, AFCI BREAKERS, METER BASE, SERVICE ENTRY WIRE, COMPLETE GROUNDING SYSTEM, WHOLE HOME SURGE PROTECTOR
010-011984-00 | 010-N254E-03100 | 2019-02-11 |  |  |  | RECK FOR N/C
010-011987-00 | 010-N012M-01200 | 2021-05-26 | FALRC2119599 |  | 0 | Alter existing fire alarm system for Superior Tool & Die by changing monitoring to a sole path communication system per NFPA 72: 26.6.3. Stand Alone permit. Section 901.7 of the Ohio fire code requires the fire code official to be notified of any impairm
010-011987-00 | 010-N012M-01200 | 2021-05-26 | FALRC2119599 |  | 0 | Alter existing fire alarm system for Superior Tool & Die by changing monitoring to a sole path communication system per NFPA 72: 26.6.3. Stand Alone permit. Section 901.7 of the Ohio fire code requires the fire code official to be notified of any impairm
010-011991-00 | 010-H040-03500 | 2022-04-21 | RSWDR2216382 |  | 18500 | REMOVE EXISTING 6 WINDOW(S), 3 DOOR(S) AND REPLACE WITH NEW. WORK TO COMPLY WITH RCO 612, RCO 308, AND RCO 113.6.1 WITH A U VALUE OF 0.35 OR BETTER. REMOVE EXISTING EXTERIOR WALL COVERING SYSTEM AND REPLACE WITH NEW EXTERIOR SIDING OVER AN APPROVED WAT
010-011994-00 | 010-A036-07700 | 2022-11-08 | EMLSR2244944 |  | 0 | BUILDING PERMIT/PLAN REVIEW: PLEX2214102 MLS SCOPE: ELECTRIC FOR SOLAR PHOTOVOLTAIC (PV) SYSTEM
010-011994-00 | 010-A036-07700 | 2023-06-16 |  |  |  | RECHECK FOR DET GAR COMP
010-011994-00 | 010-A036-07700 | 2022-08-31 | EMEPR2235247 |  | 0 | BUILDING PERMIT/PLAN REVIEW: ALTR2206027 SERVICE UPGRADE AND SOLAR ARRAY
010-011994-00 | 010-A036-07700 | 2022-02-04 | ALTR2206027 |  | 35000 | PLAN APPROVAL: FINAL REVIEWED FOR COMPLIANCE UNDER: 2019 RESIDENTIAL CODE OF OHIO USE/OCCUPANCY GROUP: 1, 2, 3 FAMILY DWELLING CONSTRUCTION TYPE: V-B DESCRIPTION OF WORK: ALTER A 1.5 STORY FRAMED, 2 FAMILY DWELLING BY BUILDING A 3-CAR DETACHED G
010-011999-00 | 010-F010-00700 | 2022-12-02 | EMEPR2247924 |  | 0 | Building Permit/Plan Review: DMGR2243651 rewire garage
010-011999-00 | 010-F010-00700 | 2021-06-23 | PMLSR2123731 |  | 0 | MLS Scope: Water Heater Replacement
010-012009-00 | 010-F011-01500 | 2020-09-18 | PMEPR2019345 |  | 0 | INSTALL NEW SUB WATER METER
010-012009-00 | 010-F011-01500 | 2020-09-18 | PMEPR2019347 |  | 0 | INSTALLED NEW SUB WATER METER
010-012009-00 | 010-F011-01500 | 2023-06-29 | RSWDR2326980 |  | 15200 | REMOVE EXISTING SHINGLE ROOF TO DECK AND REPLACE WITH NEW FELT UNDERLAYMENT, ICE BARRIER MEMBRANE AT EAVE, NECESSARY FLASHINGS, AND NEW ASPHALT SHINGLES. WORK TO COMPLY WITH RCO CHAPTER 9 & MANUFACTURE INSTALLATION INSTRUCTIONS.
010-012011-00 | 010-F018-10900 | 2021-11-03 | PMLSR2143602 |  | 0 | MLS SCOPE: WATER HEATER REPLACEMENT
010-012011-00 | 010-F018-10900 | 2022-01-26 | MMLSR2204756 |  | 0 | MLS SCOPE: REPLACEMENT OF A SINGLE FURNACE LICENSE NUMBER: H00951 ¦ SCOPE ITEM: FURNACES / AIR HANDLERS / RTUS
010-012012-00 | 010-D043-11000 | 2022-05-09 | PMEPR2218638 |  | 0 | REPLACE EXISTING TUB WITH ACRYLIC SHOWER BASE AND WALL SURROUND, REPLACE EXISTING VALVE FIXTURE (CONNECT TO EXISTING DRAIN AND EXISTING SUPPLY LINES
010-012013-00 | 010-D057-11800 | 2022-10-12 | EMEPR2241058 |  | 0 | BUILDING PERMIT/PLAN REVIEW: ALTR2241025 MOVE A LIGHT. PER PLANS. COMPLETION OF THE WORK DESCRIBED ON THIS PERMIT DOES NOT COMPLY SRTN2201425 OR ANY OTHER BUILDING ORDER ASSOCIATED WITH THIS PARCEL.
010-012013-00 | 010-D057-11800 | 2022-10-12 | ALTR2241025 |  | 5000 | PLAN APPROVAL: FINAL REVIEWED FOR COMPLIANCE UNDER: 2019 RESIDENTIAL CODE OF OHIO USE/OCCUPANCY GROUP: 1, 2, 3 FAMILY DWELLING CONSTRUCTION TYPE: V-B DESCRIPTION OF WORK: ALTER A 1 STORY FRAMED, 1 FAMILY DWELLING BY FRAMING IN A SMALL OPENING AN
010-012013-00 | 010-D057-11800 | 2022-10-12 | EMEPR2241058 |  | 0 | BUILDING PERMIT/PLAN REVIEW: ALTR2241025 MOVE A LIGHT. PER PLANS. COMPLETION OF THE WORK DESCRIBED ON THIS PERMIT DOES NOT COMPLY SRTN2201425 OR ANY OTHER BUILDING ORDER ASSOCIATED WITH THIS PARCEL.
010-012013-00 | 010-D057-11800 | 2024-04-18 | MMEPR2416026 |  | 0 | BUILDING PERMIT/PLAN REVIEW: ALTR2241025 GAS PIPE INSPECTION FOR GREEN TAG LICENSE NUMBER: HO9999
010-012013-00 | 010-D057-11800 | 2023-11-07 | EMEPR2347289 |  | 0 | BUILDING PERMIT/PLAN REVIEW: ALTR2241025 WIRING IN WHOLE HOUSE NEEDS INSPECTION AFTER INSTALLATION
010-012014-00 | 010-F030-02900 | 2019-08-29 | EMEPR1917431 |  | 0 | BUILDING PERMIT/PLAN REVIEW: ALTR1907025 INSTALL ALL NEW ELETRIC IN HOME (NEW PANEL, BOXES, WIRING ETC.)
010-012014-00 | 010-F030-02900 | 2019-08-07 | MMEPR1915696 |  | 0 | BUILDING PERMIT/PLAN REVIEW: ALTR1907025 REPLACE EXISTING FURNACE AND AC WITH NEW REPAIR REPLACE BROKEN DUCTWORK LICENSE NUMBER: H00710
010-012014-00 | 010-F030-02900 | 2019-08-27 | PMEPR1917292 |  | 0 | REPLACING PLUMBING FOR UPSTAIRS/DOWNSTAIRS BATH KITCHEN AND LAUNDRY WASTE AND WATER. INSTALL PLUMBING IN ACCORDANCE WITH PLAN APPROVAL ALTR1907025.
010-012014-00 | 010-F030-02900 | 2019-07-11 | ALTR1907025 |  | 110000 | PLAN APPROVAL: FINAL REVIEWED FOR COMPLIANCE UNDER: 2019 RESIDENTIAL CODE OF OHIO USE/OCCUPANCY GROUP: 1, 2, 3 FAMILY DWELLING CONSTRUCTION TYPE: V-B DESCRIPTION OF WORK: ALTER A 2 STORY FRAMED, 1 FAMILY DWELLING BY REMODELING THE INTERIOR. SCOP
010-012014-00 | 010-F030-02900 | 2019-10-11 | MMEPR1920804 |  | 0 | CONNECT TO GAS PIPING SYSTEM & DIVERT TO NEW LOCATE OF GAS METER AT SIDE OF HOUSE. LICENSE NUMBER: P00304
010-012025-00 | 010-F035-03400 | 2019-11-26 | RSWDM1912612 |  | 15000 | REPLACE EXP PERMIT RSWD1807820 REMOVE EXISTING ROOFING TO EXISTING PLYWOOD DECK. INSTALL NEW SINGLE PLY ROOFING PLUS R-25 INSLUATIONS. INSTALL ENTIRE SYSTEM PER OBC CH 15 AND CIC -17 REPLACE 3 WINDOWS, WINDOWS REGLAZED, AND 10 DOORS WITH SAME SIZE A
010-012025-00 | 010-F035-03400 | 2019-10-24 |  |  |  | OCCUPANCY/REHAB
010-012025-00 | 010-F035-03400 | 2019-02-25 |  |  |  | OCCUPANCY
010-012032-00 | 010-H046-05800 | 2020-12-08 | MMEPR2025463 |  | 0 | -NEED TO DIG A TRENCH TO THE BACK YARD APPROXIMATELY 50 FEET GOING FROM THE GARAGE T HOME -REPLACE EXISTING 1IN GAS LINE UNDER GROUND WITH FLEXIBLE GAS LINE -WILL BE INSTALLING ALL NEW GAS SYSTEM WILL NEED TO USE CONDUIT WILL INSTALL FLEXIBLE GAS SYSTEM
010-012038-00 | 010-K037-08700 | 2023-05-11 | RSWDR2319568 |  | 2500 | Remove existing shingle roof to deck and replace with new felt underlayment, ice barrier membrane at eave, necessary flashings, and new asphalt shingles. Work to comply with RCO chapter 9 & Manufacture installation instructions. Roof Info: REPLACING SHIN
010-012038-00 | 010-K037-08700 | 2021-07-27 | RSWDR2129176 |  | 7700 | Remove existing shingle roof to deck and replace with new felt underlayment, ice barrier membrane at eave, necessary flashings, and new asphalt shingles. Work to comply with RCO chapter 9 & Manufacture installation instructions.
010-012038-00 | 010-K037-08700 | 2021-12-02 | MMLSR2147483 |  | 0 | MLS SCOPE: REPLACEMENT OF A SINGLE FURNACE, A/C AND/OR HEAT PUMP LICENSE NUMBER: H00150 ¦ SCOPE ITEM: FURNACES / AIR HANDLERS / RTUS
010-012041-00 | 010-D042-07600 | 2022-06-26 | RSWDR2225840 |  | 5000 | REMOVE EXISTING 15 WINDOW(S), 0 DOOR(S) AND REPLACE WITH NEW. WORK TO COMPLY WITH RCO 612, RCO 308, AND RCO 113.6.1 WITH A U VALUE OF 0.35 OR BETTER.
010-012042-00 | 010-G006-05000 | 2022-02-16 | 2022020284 |  | 4025000 | REROOFING
010-012045-00 | 010-G006-02400 | 2020-02-10 | 2020020234 |  | 0 | MECHANICAL, ELECTRICAL, PLUMBING, GENERAL BUILDING TRADE, SPRINKLERS
010-012054-00 | 010-A054-09400 | 2023-01-31 | RSWDR2305590 |  | 15200 | REMOVE EXISTING SHINGLE ROOF TO DECK AND REPLACE WITH NEW FELT UNDERLAYMENT, ICE BARRIER MEMBRANE AT EAVE, NECESSARY FLASHINGS, AND NEW ASPHALT SHINGLES. WORK TO COMPLY WITH RCO CHAPTER 9 & MANUFACTURE INSTALLATION INSTRUCTIONS.
010-012054-00 | 010-A054-09400 | 2023-10-30 | PMLSR2345981 |  | 0 | MLS SCOPE: WATER HEATER REPLACEMENT
010-012054-00 | 010-A054-09400 | 2023-10-27 | MMEPR2345748 |  | 0 | AC AND FURACE REPLACEMENT LICENSE NUMBER: H01072 ¦ SCOPE ITEM: FURNACES / AIR HANDLERS / RTUS
010-012058-00 | 010-H063-01300 | 2024-08-23 | RSWDR2434605 |  | 20000 | REMOVE EXISTING 0 WINDOW(S), 2 DOOR(S) AND REPLACE WITH NEW. WORK TO COMPLY WITH RCO 612, RCO 308, AND RCO 113.6.1 WITH A U VALUE OF 0.35 OR BETTER. REMOVE EXISTING SHINGLE ROOF TO DECK AND REPLACE WITH NEW FELT UNDERLAYMENT, ICE BARRIER MEMBRANE AT E
010-012074-00 | 010-B019-09700 | 2024-10-02 | EMEPR2439822 |  | 0 | BUILDING PERMIT/PLAN REVIEW: ALTR2436588 INSTALL ON OUTLET FROM PANEL TO SUMP
010-012074-00 | 010-B019-09700 | 2024-09-09 | ALTR2436588 |  | 16000 | PLAN APPROVAL: FINAL REVIEWED FOR COMPLIANCE UNDER: 2019 RESIDENTIAL CODE OF OHIO USE/OCCUPANCY GROUP: 1, 2, 3 FAMILY DWELLING CONSTRUCTION TYPE: V-B DESCRIPTION OF WORK: ALTER A 2 STORY FRAMED, 1 FAMILY ATTACHED DWELLING BY INSTALLING 96’ OF BAS
010-012078-00 | 010-G019-00200 | 2023-10-02 | EMEPC2341699 |  | 0 | Replace 14 pole light heads on the pole lights that are around the Grove.
010-012078-00 | 010-G019-00200 | 2023-08-14 | MMEPC2334297 |  | 0 | Building Permit/Plan Review: AlTC2306700 Install (4) supply ducts and 1 return grille License Number: H00745 ¦ Scope Item: ductwork / dampers
010-012078-00 | 010-G019-00200 | 2022-08-31 | EMEPC2235385 |  | 0 | ADD DEDICATED 120 VOLT 20 AMP ICE MAKER CIRCUIT ADD DEDICATED 120 VOLT 20 AMP HOT WATER TANK CIRCUIT ADD 120 VOLT 20 AMP GFI RECEPTACLE AT SINK ADD (4) DEDICATED 120 VOLT 20 AMP DUPLEX RECEPTACLES ADD (3) CONVENIENCE DUPLEX RECEPTACLES
010-012078-00 | 010-G019-00200 | 2023-06-30 | EMEPC2327291 |  | 0 | Building Permit/Plan Review: ALTC2311943 Renovation of water chiller and add a cooling tower panel and temp chiller hookup
010-012078-00 | 010-G019-00200 | 2023-05-26 | FSUPC2322056 |  | 0 | 300 W. Broad Street Reference Building Permit #ALTC2306700 Alteration to existing fire sprinkler system to add and relocate 7 sprinklers for kitchen area within National Vets Memorial.
010-012078-00 | 010-G019-00200 | 2023-05-26 | FSUPC2322056 |  | 0 | 300 W. Broad Street Reference Building Permit #ALTC2306700 Alteration to existing fire sprinkler system to add and relocate 7 sprinklers for kitchen area within National Vets Memorial.
010-012078-00 | 010-G019-00200 | 2023-06-28 | MMEPC2326843 |  | 0 | Building Permit/Plan Review: ALTC2311943 Install new fluid coolers and condenser water supply and return piping License Number: SHW00111 ¦ Scope Item: condenser and cooling tower piping License Number: H00594 ¦ Scope Item: cooling towers
010-012078-00 | 010-G019-00200 | 2020-02-04 | EMEPC2002520 |  | 0 | INSTALL SEVEN (7) CONVENIENCE RECEPTACLE OUTLETS WIRED TO TWO (2) EXISTING SPARE CIRCUITS FOR DISPLAYS IN EXHIBIT AREA
010-012078-00 | 010-G019-00200 | 2020-01-01 |  |  |  | SPL_NWP_VD
010-012078-00 | 010-G019-00200 | 2023-07-07 | PMEPC2328054 |  | 0 | Building Permit/Plan Review: ALTC2306700 Install plumbing per print
010-012078-00 | 010-G019-00200 | 2023-06-28 | PMEPC2326846 |  | 0 | Building Permit/Plan Review: ALTC2311943 Install new hose bib and associated piping.
010-012078-00 | 010-G019-00200 | 2023-06-28 | MMEPC2326843 |  | 0 | Building Permit/Plan Review: ALTC2311943 Install new fluid coolers and condenser water supply and return piping License Number: SHW00111 ¦ Scope Item: condenser and cooling tower piping License Number: H00594 ¦ Scope Item: cooling towers
010-012082-00 | 010-K001-00500 | 2022-05-13 | EMEPR2219532 |  | 0 | BUILDING PERMIT/PLAN REVIEW: DMGR2217272 JUNCTION AND REFEED WIRING IN KITCHEN DUE TO FIRE. REDEVICE AND HANG LIGHT FIXTURES IN KITCHEN
010-012082-00 | 010-K001-00500 | 2024-06-14 | RSWDR2424496 |  | 16108 | REMOVE EXISTING 19 WINDOW(S), 0 DOOR(S) AND REPLACE WITH NEW. WORK TO COMPLY WITH RCO 612, RCO 308, AND RCO 113.6.1 WITH A U VALUE OF 0.35 OR BETTER. REMOVE EXISTING SHINGLE ROOF TO DECK AND REPLACE WITH NEW FELT UNDERLAYMENT, ICE BARRIER MEMBRANE AT
010-012091-00 | 010-F009-01500 | 2019-08-07 |  |  |  | EXCESSIVE NON RE CONSIDERATION CHK FOR REHAB
010-012091-00 | 010-F009-01500 | 2019-03-29 | RSWDR1901149 |  | 6700 | REMOVE EXISTING 4 WINDOW(S), 2 DOOR(S) AND REPLACE WITH NEW. WORK TO COMPLY WITH RCO 612, RCO 308, AND RCO 113.6.1 WITH A U VALUE OF 0.35 OR BETTER.WINDOWS INFO: SAME SIZE REPLACEMENT 4 WINDOWS DOORS INFO: EXTERIOR FRONT OF PROPERTY
010-012093-00 | 010-K050-08500 | 2019-01-28 | PMLSR1901821 |  | 0 | MLS Scope: Water Heater Replacement
010-012101-00 | 010-J020-11100 | 2020-02-10 |  |  |  | ROOR REPAIRS
010-012101-00 | 010-J020-11100 | 2019-11-22 | ROOFC1912450 |  | 2500 | ALTERATION TO TEAR-OFF ROOFING ONLY , PATCH SHEATING, AND INSTALL GLUE-DOWN ROLL ROOFING. ALSO, REMORTER CRACKS IN MASONRY IN WEST WALL. 1 STORY COMMERCIAL BUILDING.
010-012101-00 | 010-J020-11100 | 2021-03-10 |  |  |  | ROOF REPAIR
010-012101-00 | 010-J020-11100 | 2023-08-03 | EMEPC2332838 |  | 0 | Building Permit/Plan Review: ALTC1913730 Service and install six lights.
010-012102-00 | 010-F017-10500 | 2020-05-03 | RSWDR2001620 |  | 5800 | REMOVE EXISTING SHINGLE ROOF TO DECK AND REPLACE WITH NEW FELT UNDERLAYMENT, ICE BARRIER MEMBRANE AT EAVE, NECESSARY FLASHINGS, AND NEW ASPHALT SHINGLES. WORK TO COMPLY WITH RCO CHAPTER 9 & MANUFACTURE INSTALLATION INSTRUCTIONS.ROOF INFO: ROOF IS GETTING
010-012102-00 | 010-F017-10500 | 2022-01-01 |  |  |  | SPL/NWP/VD
010-012103-00 | 010-F017-10600 | 2022-06-01 | EMLSR2222225 |  | 0 | BUILDING PERMIT/PLAN REVIEW: PLEX2216840 MLS SCOPE: ELECTRIC FOR SOLAR PHOTOVOLTAIC (PV) SYSTEM
010-012104-00 | 010-F017-10700 | 2019-08-30 | RSWDM1909065 |  | 2800 | BUILDING PERMIT TO REMOVE EXISTING ROOFING TO DECK AND INSTALL NEW ASPHALT SHINGLE ROOFING, FELT, ICE GUARD, AND FLASHINGS ON AN EXISTING MULTI-FAMILY BUILDING. NO DRAWINGS OR SPECS PROVIDED. A FINAL STRUCTURAL INSPECTION WILL BE REQUIRED TO COMPLETE TH
010-012105-00 | 010-F017-10900 | 2022-01-19 | RSWDR2203943 |  | 1900 | REMOVE EXISTING 3 WINDOW(S), 2 DOOR(S) AND REPLACE WITH NEW. WORK TO COMPLY WITH RCO 612, RCO 308, AND RCO 113.6.1 WITH A U VALUE OF 0.35 OR BETTER.
010-012107-00 | 010-F017-10800 | 2023-03-21 | RSWDR2312318 |  | 24000 | Remove existing shingle roof to deck and replace with new felt underlayment, ice barrier membrane at eave, necessary flashings, and new asphalt shingles. Work to comply with RCO chapter 9 & Manufacture installation instructions. Roof Info: HOUSE & GARAGE.
010-012107-00 | 010-F017-10800 | 2021-03-02 | PMLSR2107426 |  | 0 | MLS Scope: Water Heater Replacement
010-012108-00 | 010-F017-11300 | 2019-12-30 | RSWDR1906470 |  | 2000 | ALTER EXISTING DWELLING BUILDING TO REMOVE EXISTING SHINGLE ROOF TO DECK AND REPLACE WITH NEW FELT UNDERLAYMENT, ICE BARRIER MEMEBRANE AT EAVE, NECESSARY FLASHINGS AND NEW METAL ROOFING. WORK TO COMPLY WITH RCO 905.2 & MANUFACTURE INSTRUCTIONS. REAR AD
010-012111-00 | 010-F017-02100 | 2019-07-10 | ALTR1906933 |  | 30000 | PLAN APPROVAL: FINAL REVIEWED FOR COMPLIANCE UNDER: 2019 RESIDENTIAL CODE OF OHIO USE/OCCUPANCY GROUP: 1, 2, 3 FAMILY DWELLING CONSTRUCTION TYPE: V-B DESCRIPTION OF WORK: ALTER A 1.5 STORY FRAMED, 1 FAMILY DWELLING BY REPLACING ALL MEP’S THROUGH
010-012111-00 | 010-F017-02100 | 2019-02-01 |  |  |  | DEMO
010-012111-00 | 010-F017-02100 | 2019-09-04 | PMLSR1917667 |  | 0 | MLS SCOPE: WATER HEATER REPLACEMENT
010-012111-00 | 010-F017-02100 | 2019-11-21 | MMEPR1924201 |  | 0 | BUILDING PERMIT/PLAN REVIEW: ALTR1906933 REPAIR MISSING DUCT WORK AND ADD HEAT RUN TO NEW 2ND FLOOR BATHROOM LICENSE NUMBER: H00270 ¦ SCOPE ITEM: DUCTWORK / DAMPERS
010-012111-00 | 010-F017-02100 | 2020-04-24 | EMEPR2007865 |  | 0 | BUILDING PERMIT/PLAN REVIEW: ALTR1906933 200 AMP SERVICE AND REWIRE HOUSE
010-012111-00 | 010-F017-02100 | 2020-04-22 | PMEPR2007764 |  | 0 | BUILDING PERMIT/PLAN REVIEW: ALTR1906933 ROUGH IN FOR FIRST FLOOR BATH TOILET,SINK,SHOWER ,SECOND FLOOR BATH TUB, TOILET,SINK,BASEMENT,ELECTRIC WATER HEATER,RESET KITCHEN SINK ,NEW PEX WATERLINES
010-012113-00 | 010-F017-02300 | 2020-10-16 | PMLSR2021644 |  | 0 | MLS SCOPE: BACK WATER VALVE
010-012113-00 | 010-F017-02300 | 2020-03-24 | PMLSR2006125 |  | 0 | MLS SCOPE: WATER HEATER REPLACEMENT
010-012113-00 | 010-F017-02300 | 2020-10-21 | EMEPR2021984 |  | 0 | ELECTRIC TO SUMP PUMP OUTLET AND ALARM
010-012113-00 | 010-F017-02300 | 2019-08-07 | PMEPR1915736 |  | 0 | INSTALL LAUNDRY STAND PIPE AND DRAIN FOR FIRST FLOOR LAUNDRY USING PVC PIPING MATERIAL. RUN HOT AND COLD WATER LINES FOR LAUNDRY USING PEX WATER LINES. ALL MATERIAL APPROVED IN 702.1
010-012113-00 | 010-F017-02300 | 2020-03-24 | MMLSR2006123 |  | 0 | MLS SCOPE: REPLACEMENT OF A SINGLE FURNACE LICENSE NUMBER: H00150 ¦ SCOPE ITEM: FURNACES / AIR HANDLERS / RTUS
010-012114-00 | 010-F017-02900 | 2023-03-02 | RSWDR2309808 |  | 2000 | Remove existing shingle roof to deck and replace with new felt underlayment, ice barrier membrane at eave, necessary flashings, and new asphalt shingles. Work to comply with RCO chapter 9 & Manufacture installation instructions.
010-012115-00 | 010-F017-03000 | 2021-03-16 | RSWDR2109195 |  | 5000 | Remove existing 4 window(s), 0 door(s) and replace with new. Work to comply with RCO 612, RCO 308, and RCO 113.6.1 with a U Value of 0.35 or Better.
010-012118-00 | 010-F017-03300 | 2019-06-28 | EMEPR1912570 |  | 0 | REPLACE 2 GANG METER BANK AND GROUNDING
010-012118-00 | 010-F017-03300 | 2020-08-17 | PMEPR2016707 |  | 0 | BUILDING PERMIT/PLAN REVIEW: ALTR2003559 REPLUMB 2ND FLOOR BATHROOM ACCORDING TO NEW FLOORPLAN AND INSTALL 2 NEW HOT WATER TANKS
010-012118-00 | 010-F017-03300 | 2020-08-06 | MMEPR2016045 |  | 0 | BUILDING PERMIT/PLAN REVIEW: ALTR2003559 NEW HE FURNACE ADDING A COIL FOR POSSIBLE FUTURE AIR CONDITIONING. MOST DUCT WORK EXISTING TO REMAIN ON THIS SIDE OF DOUBLE. ON OTHER SIDE 80% GAS FURNACE EXISTING TO REMAIN WHILE ADDING A COIL FOR FUTURE AIR CON
010-012118-00 | 010-F017-03300 | 2020-04-22 | ALTR2003559 |  | 40000 | PLAN APPROVAL: FINAL REVIEWED FOR COMPLIANCE UNDER: 2019 RESIDENTIAL CODE OF OHIO USE/OCCUPANCY GROUP: 1, 2, 3 FAMILY DWELLING CONSTRUCTION TYPE: V-B DESCRIPTION OF WORK: ALTER A 2 STORY FRAMED, 2 FAMILY DWELLING BY REMODELING THE INTERIOR. SCOP
010-012118-00 | 010-F017-03300 | 2020-09-09 | EMEPR2018500 |  | 0 | BUILDING PERMIT/PLAN REVIEW: ALTR2003559 COMPLETE ELECTRICAL REWIRE ON RENOVATED HOUSE
010-012119-00 | 010-F017-03400 | 2023-07-26 | RSWDR2331091 |  | 32000 | REMOVE EXISTING 32 WINDOW(S), 4 DOOR(S) AND REPLACE WITH NEW. WORK TO COMPLY WITH RCO 612, RCO 308, AND RCO 113.6.1 WITH A U VALUE OF 0.35 OR BETTER. WINDOWS INFO: VINYL DOUBLE HUNG. DOORS INFO: REPLACING WITH STEEL DOORS. REMOVE EXISTING EXTERIOR WALL
010-012119-00 | 010-F017-03400 | 2023-10-23 | MMEPR2345101 |  | 0 | 306 & 308 BREHL AVE: TIE ONTO EXISTING GAS SYSTEM FROM NEW METER SETTING. LICENSE NUMBER: P00618 ¦ SCOPE ITEM: FUEL GAS OR LP GAS
010-012125-00 | 010-F017-05200 | 2024-01-04 | PMEPR2402355 |  | 0 | BUILDING PERMIT/PLAN REVIEW: DMGR2319541 NEW DRAIN LINES RAN UPSTAIRS
010-012125-00 | 010-F017-05200 | 2024-01-12 | MMEPR2403380 |  | 0 | BUILDING PERMIT/PLAN REVIEW: DMGR2319541 REPLACE A SINGLE FURNACE, A/C, AND DUCTWORK LICENSE NUMBER: H00410
010-012125-00 | 010-F017-05200 | 2023-11-01 | EMEPR2346490 |  | 0 | BUILDING PERMIT/PLAN REVIEW: DMGR2319541 REWIRE HOUSE TO CODE GFIOUTS FIXTURES 200 AMP SERVICE
010-012125-00 | 010-F017-05200 | 2023-12-17 | MMLSR2351989 |  | 0 | BUILDING PERMIT/PLAN REVIEW: DMGR2319541 MLS SCOPE: REPLACEMENT OF A SINGLE FURNACE, A/C AND/OR HEAT PUMP LICENSE NUMBER: H00410 ¦ SCOPE ITEM: DUCTWORK / DAMPERS
010-012125-00 | 010-F017-05200 | 2023-05-11 | DMGR2319541 |  | 60000 | PLAN APPROVAL: FINAL REVIEWED FOR COMPLIANCE UNDER: 2019 RESIDENTIAL CODE OF OHIO DESCRIPTION OF WORK: ALTER A 2 STORY FRAMED, 2 FAMILY DWELLING BY REPAIRING DUE TO FIRE DAMAGE. CHANGE OF USE TO 1 FAMILY. SCOPE OF WORK INCLUDES NEW 2ND FLOOR MASTER
010-012126-00 | 010-F017-05100 | 2019-05-07 |  |  |  | RE CK 2020 FOR REHAB/OCC
010-012127-00 | 010-F017-03500 | 2021-09-09 | RSWDR2135677 |  | 1405 | Remove existing 4 window(s), 0 door(s) and replace with new. Work to comply with RCO 612, RCO 308, and RCO 113.6.1 with a U Value of 0.35 or Better.
010-012128-00 | 010-F027-09800 | 2019-01-23 | MMLSR1901475 |  | 0 | MLS Scope: Replacement of a Single Furnace License Number: H00286 ¦ Scope Item: furnaces / air handlers / RTUs
010-012129-00 | 010-F027-09700 | 2024-07-03 | RSWDR2427458 |  | 10000 | REMOVE EXISTING 12 WINDOW(S), 0 DOOR(S) AND REPLACE WITH NEW. WORK TO COMPLY WITH RCO 612, RCO 308, AND RCO 113.6.1 WITH A U VALUE OF 0.35 OR BETTER.WINDOWS INFO: ALL WINDOWS BOTH UNITS REMOVE EXISTING EXTERIOR WALL COVERING SYSTEM AND REPLACE WITH NE
010-012130-00 | 010-F027-09600 | 2023-03-24 | MMLSR2312741 |  | 0 | MLS SCOPE: REPLACEMENT OF A SINGLE FURNACE, A/C AND/OR HEAT PUMP LICENSE NUMBER: H00855 ¦ SCOPE ITEM: AIR CONDITIONING (INCLUDING CONDENSERS, EVAPORATORS, COMPRESSORS) LICENSE NUMBER: H00855 ¦ SCOPE ITEM: FURNACES / AIR HANDLERS / RTUS
010-012130-00 | 010-F027-09600 | 2023-06-27 | EMEPM2326592 |  | 0 | 100 AMP SERVICE REPLACEMENT, OVERHEAD ENTRANCE
010-012133-00 | 010-F017-05400 | 2021-06-17 | MMLSR2123131 |  | 0 | MLS Scope: Replacement of a Single Furnace, A/C and/or Heat Pump License Number: H00855 ¦ Scope Item: air conditioning (including condensers, evaporators, compressors) License Number: H00855 ¦ Scope Item: furnaces / air handlers / RTUs
010-012143-00 | 010-F027-09100 | 2023-03-23 | MMEPC2312604 |  | 0 | BUILDING PERMIT/PLAN REVIEW: ALTC2236062 INSTALL GAS LINES AS PER APPROVED PLANS LICENSE NUMBER: P00325 ¦ SCOPE ITEM: FUEL GAS OR LP GAS
010-012143-00 | 010-F027-09100 | 2022-11-01 | PMEPC2243934 |  | 0 | BUILDING PERMIT/PLAN REVIEW: ALTC2236062 INSTALL PLUMBING AS PER APPROVED DRAWINGS
010-012143-00 | 010-F027-09100 | 2023-03-09 |  |  | 49000 | WINDOWS & MECH UPDATES, AC & INT REMOD
010-012143-00 | 010-F027-09100 | 2022-09-07 | ALTC2236062 |  | 1 | 1380 SULLIVANT AVENUE, COLUMBUS, OH 43223 WORK FOR THIS PROJECT WILL INCLUDE: - REPLACING 2 WINDOWS IN FRONT OF BUILDING - METAL FRAMING ON PERIMETER AND FRAMING UTILITY ROOM AND BATHROOM - INSULATION AND DRYWALL WALLS - UPDATING ELECTRICAL - UPDATING
010-012143-00 | 010-F027-09100 | 2022-08-24 | EMEPC2234447 |  | 0 | NEW 200A SERVICE EQUIPMENT AND 200A PANEL- SERVICE ONLY ALL OTHER WILL BE DONE UNDER OTHER PERMIT AND BUILDING PERMIT
010-012143-00 | 010-F027-09100 | 2022-10-27 | EMEPC2243416 |  | 0 | BUILDING PERMIT/PLAN REVIEW: ALTC2236062 ELECTRICAL INSTALLATION TO APPROVED PLANS. SERVICE EQUIPMENT UNDER AN EXISTING PERMIT.
010-012143-00 | 010-F027-09100 | 2021-11-05 | ACS2144024 |  | 49000 | ADVANCE CONSTRUCTION START FOR EXISTING VACANT BUILDING. WORK INCLUDES REMOVAL OF NON-BEARING WALLS AND NON-FIRE RATED WALLS/CEILINGS. APPLICANT PROCEEDS AT OWN RISK. WORK PERMITTED TO POINT OF 1ST INSPECTION. REFERENCE ORDER UNSF1500350 AND C.C. 411
010-012143-00 | 010-F027-09100 | 2023-10-27 | PMEPC2345843 |  | 0 | BUILDING PERMIT/PLAN REVIEW: ALTC2236062 FLOOR DRAINS, BACKFLOW, INSTALLING FIXTURES
010-012143-00 | 010-F027-09100 | 2023-09-12 | MMEPC2338881 |  | 0 | BUILDING PERMIT/PLAN REVIEW: ALTC2236062 INSTALL ALL NEW HVAC SYSTEM AND ALL NEW DUCT WORK. LICENSE NUMBER: H00963 ¦ SCOPE ITEM: AIR CONDITIONING (INCLUDING CONDENSERS, EVAPORATORS, COMPRESSORS) LICENSE NUMBER: H00963 ¦ SCOPE ITEM: DUCTWORK / DAMPERS
010-012143-00 | 010-F027-09100 | 2023-11-14 |  |  |  | OCCUP/REMOD
010-012145-00 | 010-F027-08900 | 2025-01-30 |  |  |  | MOVE CARD 3 TO CARD 1
010-012145-00 | 010-F027-08900 | 2023-11-14 |  |  |  | OCCUP
010-012145-00 | 010-F027-08900 | 2021-10-05 | RSWDR2139276 |  | 35000 | Remove existing 9 window(s), 2 door(s) and replace with new. Work to comply with RCO 612, RCO 308, and RCO 113.6.1 with a U Value of 0.35 or Better. Remove existing shingle roof to deck and replace with new felt underlayment, ice barrier membrane at e
010-012145-00 | 010-F027-08900 | 2023-07-19 |  |  |  | MOVE CD 2 TO CD 1
010-012147-00 | 010-M055L-12600 | 2023-05-20 | RSWDR2320975 |  | 34190 | REMOVE EXISTING 0 WINDOW(S), 1 DOOR(S) AND REPLACE WITH NEW. WORK TO COMPLY WITH RCO 612, RCO 308, AND RCO 113.6.1 WITH A U VALUE OF 0.35 OR BETTER. REMOVE EXISTING EXTERIOR WALL COVERING SYSTEM AND REPLACE WITH NEW EXTERIOR SIDING OVER AN APPROVED WA
010-012147-00 | 010-M055L-12600 | 2023-05-20 | RSWDR2320980 |  | 17100 | REMOVE EXISTING SHINGLE ROOF TO DECK AND REPLACE WITH NEW FELT UNDERLAYMENT, ICE BARRIER MEMBRANE AT EAVE, NECESSARY FLASHINGS, AND NEW ASPHALT SHINGLES. WORK TO COMPLY WITH RCO CHAPTER 9 & MANUFACTURE INSTALLATION INSTRUCTIONS.
010-012148-00 | 010-D022-09900 | 2019-01-28 |  |  |  | REHAB
010-012148-00 | 010-D022-09900 | 2020-02-15 | RSWDR2000580 |  | 7000 | REMOVE EXISTING SHINGLE ROOF TO DECK AND REPLACE WITH NEW FELT UNDERLAYMENT, ICE BARRIER MEMBRANE AT EAVE, NECESSARY FLASHINGS, AND NEW ASPHALT SHINGLES. WORK TO COMPLY WITH RCO CHAPTER 9 & MANUFACTURE INSTALLATION INSTRUCTIONS.
010-012148-00 | 010-D022-09900 | 2019-12-11 |  |  |  | TOT INT/EXT REHAB
010-012149-00 | 010-M134-38800 | 2021-11-24 | MMLSR2146555 |  | 0 | MLS SCOPE: REPLACEMENT OF A SINGLE FURNACE, A/C AND/OR HEAT PUMP LICENSE NUMBER: H00855 ¦ SCOPE ITEM: AIR CONDITIONING (INCLUDING CONDENSERS, EVAPORATORS, COMPRESSORS) LICENSE NUMBER: H00855 ¦ SCOPE ITEM: FURNACES / AIR HANDLERS / RTUS
010-012149-00 | 010-M134-38800 | 2022-11-14 | PMLSR2245612 |  | 0 | MLS Scope: Water Heater Replacement
010-012154-00 | 010-M134-29600 | 2021-10-08 | RSWDR2140018 |  | 20221 | Remove existing shingle roof to deck and replace with new felt underlayment, ice barrier membrane at eave, necessary flashings, and new asphalt shingles. Work to comply with RCO chapter 9 & Manufacture installation instructions.
010-012159-00 | 010-M134-29200 | 2019-05-29 |  |  |  | RE CK 2020 FOR INT REHAB/OCC
010-012159-00 | 010-M134-29200 | 2025-01-01 |  |  |  | SPL/NWP/VD
010-012160-00 | 010-M134-29100 | 2025-01-01 |  |  |  | SPL/NWP/VD
010-012160-00 | 010-M134-29100 | 2019-07-29 | MMLSR1914930 |  | 0 | REPLACED 2 FURNACES & 2 A/CS MLS SCOPE: REPLACEMENT OF A SINGLE FURNACE, A/C AND/OR HEAT PUMP LICENSE NUMBER: H00209 ¦ SCOPE ITEM: FURNACES / AIR HANDLERS / RTUS
010-012160-00 | 010-M134-29100 | 2020-01-07 |  |  |  | COMP OF REHAB & OCCP
010-012160-00 | 010-M134-29100 | 2021-03-24 |  |  |  | COMP OF REHAB & OCCP
010-012166-00 | 010-M134-20000 | 2022-06-29 | RSWDR2226300 |  | 2688 | REMOVE EXISTING 4 WINDOW(S), 0 DOOR(S) AND REPLACE WITH NEW. WORK TO COMPLY WITH RCO 612, RCO 308, AND RCO 113.6.1 WITH A U VALUE OF 0.35 OR BETTER.WINDOWS INFO: MODEL: ADDISON W:25 H:41 LOCATION: LEVEL 1, BEDROOM 1 QUANTITY: 1 • STYLE: DOUBLE HUNG • GL
010-012166-00 | 010-M134-20000 | 2020-06-23 | MMLSR2012271 |  | 0 | MLS SCOPE: REPLACEMENT OF A SINGLE FURNACE, A/C AND/OR HEAT PUMP LICENSE NUMBER: H00240 ¦ SCOPE ITEM: AIR CONDITIONING (INCLUDING CONDENSERS, EVAPORATORS, COMPRESSORS)
010-012168-00 | 010-M134-19800 | 2023-06-27 | PMEPR2326667 |  | 0 | BUILDING PERMIT/PLAN REVIEW: ALTR2323453 PLUMBING PER PLANS
010-012168-00 | 010-M134-19800 | 2023-06-27 | EMEPR2326677 |  | 0 | BUILDING PERMIT/PLAN REVIEW: ALTR2323453 ELECTRIC PER PLANS
010-012168-00 | 010-M134-19800 | 2023-06-27 | MMEPR2326662 |  | 0 | BUILDING PERMIT/PLAN REVIEW: ALTR2323453 HVAC & ANY NECESSARY FUEL GAS PER PLANS LICENSE NUMBER: HO9999
010-012168-00 | 010-M134-19800 | 2023-06-06 | ALTR2323453 |  | 550 | ALTER SF 2 STORY BRICK DWELLING TO REFINISH INTERIOR THROUGHTOUT. NEW ELECTRICAL THROUGHOUT, NEW PANEL ALSO CREATE A NEW BATHROOM AND REMODEL AN EXISTING BATHROOM ON THE 2ND FLOOR. NEW WINDOWS AND DOORS. SEPARATE ELECTRIC , MECHANICAL AND PLUMBING PERM
010-012168-00 | 010-M134-19800 | 2020-05-21 | ALTR2004853 |  | 550 | PLAN APPROVAL: FINAL REVIEWED FOR COMPLIANCE UNDER: 2019 RESIDENTIAL CODE OF OHIO USE/OCCUPANCY GROUP: 1, 2, 3 FAMILY DWELLING CONSTRUCTION TYPE: V-B DESCRIPTION OF WORK: RENEWAL OF EXPIRED PERMIT RBLD1715767 ALTER SF 2 STORY BRICK DWELLING TO
010-012168-00 | 010-M134-19800 | 2020-06-29 | EMEPR2012786 |  | 0 | BUILDING PERMIT/PLAN REVIEW: ALTR2004853 WIRING & PANEL WORK
010-012168-00 | 010-M134-19800 | 2019-02-13 |  |  |  | INT REHAB INCL BTH RMDL
010-012168-00 | 010-M134-19800 | 2019-02-13 |  |  |  | INT REHAB INCL BTH RMDL
010-012170-00 | 010-K050-12600 | 2024-04-08 | MMLSR2414426 |  | 0 | MLS SCOPE: REPLACEMENT OF A SINGLE FURNACE, A/C AND/OR HEAT PUMP LICENSE NUMBER: H00425 ¦ SCOPE ITEM: AIR CONDITIONING (INCLUDING CONDENSERS, EVAPORATORS, COMPRESSORS)
010-012170-00 | 010-K050-12600 | 2024-04-11 | PMLSR2414920 |  | 0 | MLS SCOPE: WATER HEATER REPLACEMENT
010-012170-00 | 010-K050-12600 | 2024-04-11 | EMEPR2414922 |  | 0 | BOND GAS LINE INSTALL NEW OUTLET
010-012173-00 | 010-M134-20300 | 2019-01-16 | EMEPR1901166 |  | 0 | CODE CORRECTIONS -- PUT SHEATHING ON DRYER CABLE, COVER SPLICED J-BOXES, FIX MISC. CODE VIOLATIONS IN BASEMENT.
010-012173-00 | 010-M134-20300 | 2023-06-20 | RSWDR2325624 |  | 17508 | Remove existing exterior wall covering system and replace with new exterior siding over an approved water-resistive barrier. Work to comply with RCO 703. Remove existing shingle roof to deck and replace with new felt underlayment, ice barrier membrane
010-012173-00 | 010-M134-20300 | 2021-05-27 | SWPLR2119813 |  | 500 | *Revision 6/23/2021 ACC: Revise plans to increase pool height to 48 and remove fence from scope of plans. Fencing and gate not required for pools 48 and higher. A removable ladder will be installed as per OBC/RCO* Plan Approval: Conditional: See Belo
010-012177-00 | 010-M134-19300 | 2021-07-01 | EMEPC2125374 |  | 0 | Replace 200 Amp Metter Base & gounding
010-012178-00 | 010-O055-07900 | 2021-01-20 | MMEPC2102117 |  | 0 | BUILDING PERMIT/PLAN REVIEW: NEWC2000220 INSTALL EXHAUST FAN AND ELECTRIC LOUVER FOR VENTILATION OF WORK AREA LICENSE NUMBER: H00238 ¦ SCOPE ITEM: VENTILATION SYSTEMS
010-012178-00 | 010-O055-07900 | 2020-11-06 | EMEPC2023319 |  | 0 | BUILDING PERMIT/PLAN REVIEW: NEWC2000220 200AMP METER BOX SERVICE 200 AMP PANEL PUT LIGHTS AND OUTLETS EXIT LIGHTS EXHAUST FANS
010-012178-00 | 010-O055-07900 | 2021-03-02 |  |  |  | FOR COMPL OF OBY PB3 & VERIFY USE OF CD1 & REHAB
010-012178-00 | 010-O055-07900 | 2025-01-01 |  |  |  | SPL/NWP/VD
010-012180-00 | 010-M134-19100 | 2021-07-16 | ROOFC2127543 |  | 3500 | BUILDING PERMIT TO REMOVE EXISTING ROOFING TO DECK AND INSTALL PER OHIO BUILIDNG CODE SECTION 1507.2 NEW ASPHALT SHINGLE ROOFING, FELT, ICE GUARD, AND FLASHINGS ON AN EXISTING COMMERICAL BUILDING. NO DRAWINGS OR SPECS PROVIDED. A FINAL STRUCTURAL INSPEC
010-012185-00 | 010-M133-20000 | 2019-02-04 |  | RECH |  | RECHECK FOR AFTER SALE REHAB AND OCCUPANCY
010-012190-00 | 010-J024-08900 | 2019-07-17 | EMEPR1913933 |  | 0 | BUILDING PERMIT/PLAN REVIEW: RBLD1808209 ROUGH AND FINISH WIRE GARAGE
010-012190-00 | 010-J024-08900 | 2019-02-19 |  |  |  | COMPLETION OF DETACHED GARAGE
010-012191-00 | 010-M133-09500 | 2020-01-10 | MMLSR2000735 |  | 0 | MLS SCOPE: REPLACEMENT OF A SINGLE FURNACE, A/C AND/OR HEAT PUMP LICENSE NUMBER: H00879 ¦ SCOPE ITEM: FURNACES / AIR HANDLERS / RTUS
010-012191-00 | 010-M133-09500 | 2020-01-02 | ALTR2000012 |  | 2700 | PLAN APPROVAL: FINAL REVIEWED FOR COMPLIANCE UNDER: 2019 RESIDENTIAL CODE OF OHIO USE/OCCUPANCY GROUP: 1, 2, 3 FAMILY DWELLING CONSTRUCTION TYPE: V-B DESCRIPTION OF WORK: ALTER A 2 STORY FRAMED, 1 FAMILY DWELLING : SCOPE OF WORK IS TO REPAIR THE
010-012191-00 | 010-M133-09500 | 2019-10-02 | MMEPR1920023 |  | 0 | GAS LINE REPLACEMENT LICENSE NUMBER: P00683 ¦ SCOPE ITEM: FUEL GAS OR LP GAS
010-012191-00 | 010-M133-09500 | 2020-07-23 |  |  |  | CHECK FOR REMODEL
010-012191-00 | 010-M133-09500 | 2019-09-18 | EMEPR1918929 |  | 0 | INSTALLED NEW 100 AMP METER CAN AND INSTALLED 2 GROUND RODS
010-012193-00 | 010-J003-02000 | 2019-02-04 | MMLSR1902198 |  | 0 | MLS Scope: Replacement of a Single Furnace, A/C and/or Heat Pump License Number: H00286 ¦ Scope Item: furnaces / air handlers / RTUs
010-012196-00 | 010-N031-19800 | 2019-02-07 |  |  |  | INT REMOD FOR 1ST FLR BATHROOM PIPING & OCCUP
010-012198-00 | 010-M133-00400 | 2024-05-10 | RSWDR2419091 |  | 1481 | REMOVE EXISTING 4 WINDOW(S), 0 DOOR(S) AND REPLACE WITH NEW. WORK TO COMPLY WITH RCO 612, RCO 308, AND RCO 113.6.1 WITH A U VALUE OF 0.35 OR BETTER.WINDOWS INFO: APCO TO INSTALL 4 WINDOWS TO HOME. CLEAN UP AND HAUL AWAY ALL JOB RELATED DEBRIS.
010-012198-00 | 010-M133-00400 | 2024-05-17 | MMLSR2420250 |  | 0 | MLS SCOPE: REPLACEMENT OF A SINGLE FURNACE, A/C AND/OR HEAT PUMP LICENSE NUMBER: H00855 ¦ SCOPE ITEM: AIR CONDITIONING (INCLUDING CONDENSERS, EVAPORATORS, COMPRESSORS) LICENSE NUMBER: H00855 ¦ SCOPE ITEM: FURNACES / AIR HANDLERS / RTUS
010-012200-00 | 010-M133-00200 | 2022-02-28 | MMEPR2208819 |  | 0 | BUILDING PERMIT/PLAN REVIEW: ALTR2139309 INSTALL NEW DUCTWORK AND FURNACE LICENSE NUMBER: HO9999 COMPLETION OF THE WORK DESCRIBED ON THIS PERMIT DOES NOT COMPLY BUILDING ORDER #UNSF1500046 OR ANY OTHER BUILDING ORDER ASSOCIATED WITH THIS PARCEL.
010-012200-00 | 010-M133-00200 | 2022-03-02 | EMEPR2209197 |  | 0 | BUILDING PERMIT/PLAN REVIEW: ALTR2139309 TOTAL ELECTRICAL RENOVATION, INCLUDING ELECTRICAL SERVICE
010-012200-00 | 010-M133-00200 | 2022-02-28 | MMEPR2208819 |  | 0 | BUILDING PERMIT/PLAN REVIEW: ALTR2139309 INSTALL NEW DUCTWORK AND FURNACE LICENSE NUMBER: HO9999 COMPLETION OF THE WORK DESCRIBED ON THIS PERMIT DOES NOT COMPLY BUILDING ORDER #UNSF1500046 OR ANY OTHER BUILDING ORDER ASSOCIATED WITH THIS PARCEL.
010-012200-00 | 010-M133-00200 | 2022-03-15 | MMEPR2211004 |  | 0 | BUILDING PERMIT/PLAN REVIEW: ALTR2139309 INSTALL GAS LINE FOR FURNACE LICENSE NUMBER: P00498 ¦ SCOPE ITEM: FUEL GAS OR LP GAS
010-012200-00 | 010-M133-00200 | 2022-03-01 | PMEPR2209047 |  | 0 | BUILDING PERMIT/PLAN REVIEW: ALTR2139309 PLUMBING 2.5 BATHROOM, KITCHEN AND LAUNDRY COMPLETION OF THE WORK DESCRIBED ON THIS PERMIT DOES NOT COMPLY BUILDING ORDER NUMBER UNSF1500046 OR ANY OTHER BUILDING ORDER NUMBER ASSOCIATED WITH THIS PARCEL.
010-012202-00 | 010-D058-04200 | 2022-08-15 | RSWDR2232964 |  | 5000 | REMOVE EXISTING 8 WINDOW(S), 2 DOOR(S) AND REPLACE WITH NEW. WORK TO COMPLY WITH RCO 612, RCO 308, AND RCO 113.6.1 WITH A U VALUE OF 0.35 OR BETTER.WINDOWS INFO: VINYL REPLACEMENT/INSERT WINDOWS FIRST FLOOR DOORS INFO: SIDE DOOR, BACK DOOR REMOVE EXIST
010-012204-00 | 010-O018D-04900 | 2021-04-14 | MMEPC2113265 |  | 0 | Replacing like-for-like ductless split License Number: H00114 ¦ Scope Item: air conditioning (including condensers, evaporators, compressors)
010-012204-00 | 010-O018D-04900 | 2021-05-27 | MMEPC2119760 |  | 0 | Convert existing freezer to a walk-in cooler License Number: R00045 ¦ Scope Item: coolers / freezers and any other refrigeration system for use other than comfort cooling
010-012213-00 | 010-D058-07900 | 2022-07-08 | ALTR2227450 |  | 0 | PLAN APPROVAL: FINAL REVIEWED FOR COMPLIANCE UNDER: 2019 RESIDENTIAL CODE OF OHIO USE/OCCUPANCY GROUP: 1, 2, 3 FAMILY DWELLING CONSTRUCTION TYPE: V-B DESCRIPTION OF WORK: ALTER A 1 STORY FRAMED, 1 FAMILY DWELLING BY INSTALLING INTERIOR PERIMETER
010-012213-00 | 010-D058-07900 | 2020-09-01 | RSWDR2004316 |  | 2550 | REMOVE EXISTING 1 WINDOW(S), 3 DOOR(S) AND REPLACE WITH NEW. WORK TO COMPLY WITH RCO 612, RCO 308, AND RCO 113.6.1 WITH A U VALUE OF 0.35 OR BETTER.WINDOWS INFO: INSTALLING ONE DOUBLE HUNG VINYL REPLACEMENT WINDOW DOORS INFO: FRONT DOOR, SIDE DOOR, BACK
010-012214-00 | 010-D058-10200 | 2020-02-24 | RSWDR2000674 |  | 3500 | REMOVE EXISTING SHINGLE ROOF TO DECK AND REPLACE WITH NEW FELT UNDERLAYMENT, ICE BARRIER MEMBRANE AT EAVE, NECESSARY FLASHINGS, AND NEW ASPHALT SHINGLES. WORK TO COMPLY WITH RCO CHAPTER 9 & MANUFACTURE INSTALLATION INSTRUCTIONS.
010-012215-00 | 010-D058-10300 | 2019-02-20 | EMEPR1903253 |  | 0 | UPGRADE SERICE WITH 2 100 AMP PANELS AND REPLACE METER BASE TO 2 GANG METER BASE LIKE BEFORE
010-012221-00 | 010-D058-09800 | 2022-05-16 | RSWDR2219758 |  | 6500 | REMOVE EXISTING 0 WINDOW(S), 2 DOOR(S) AND REPLACE WITH NEW. WORK TO COMPLY WITH RCO 612, RCO 308, AND RCO 113.6.1 WITH A U VALUE OF 0.35 OR BETTER. REMOVE EXISTING SHINGLE ROOF TO DECK AND REPLACE WITH NEW FELT UNDERLAYMENT, ICE BARRIER MEMBRANE AT E
010-012231-00 | 010-D051-01500 | 2020-10-18 | MMLSR2021755 |  | 0 | MLS SCOPE: REPLACEMENT OF A SINGLE FURNACE LICENSE NUMBER: H00300 ¦ SCOPE ITEM: FURNACES / AIR HANDLERS / RTUS
010-012235-00 | 010-D051-01100 | 2019-07-31 | ALTR1907803 |  | 20000 | PLAN APPROVAL: FINAL REVIEWED FOR COMPLIANCE UNDER: 2019 RESIDENTIAL CODE OF OHIO USE/OCCUPANCY GROUP: 1, 2, 3 FAMILY DWELLING CONSTRUCTION TYPE: V-B DESCRIPTION OF WORK: ALTER A 2 STORY FRAMED, 1 FAMILY DWELLING BY REPLACING ALL ELECTRICAL, PLU
010-012235-00 | 010-D051-01100 | 2019-08-01 | EMEPR1915305 |  | 0 | BUILDING PERMIT/PLAN REVIEW: ALTR1907803 ELECTRIC PER PLANS
010-012235-00 | 010-D051-01100 | 2019-08-01 | MMEPR1915304 |  | 0 | BUILDING PERMIT/PLAN REVIEW: ALTR1907803 HVAC PER PLANS LICENSE NUMBER: HO9999
010-012235-00 | 010-D051-01100 | 2019-08-01 | PMEPR1915303 |  | 0 | BUILDING PERMIT/PLAN REVIEW: ALTR1907803 PLUMBING PER PLANS
010-012235-00 | 010-D051-01100 | 2019-12-19 |  |  |  | TOT INT/EXT REHAB INCL FULL FIN ATTIC, A/C, NEW 1/2 BATH
010-012242-00 | 010-D051-00400 | 2022-11-01 | MMEPR2244054 |  | 0 | run gas line to existing hot water tank and furnace License Number: H00060 ¦ Scope Item: fuel gas or LP gas
010-012242-00 | 010-D051-00400 | 2019-02-04 |  |  |  | REHAB AND OCCUPANCY
010-012242-00 | 010-D051-00400 | 2019-12-19 |  |  |  | REHAB AND OCCUPANCY
010-012244-00 | 010-D051-00200 | 2019-03-15 | MMLSR1904974 |  | 0 | MLS Scope: Replacement of a Single Furnace, A/C and/or Heat Pump License Number: H00855 ¦ Scope Item: air conditioning (including condensers, evaporators, compressors) License Number: H00855 ¦ Scope Item: furnaces / air handlers / RTUs
010-012245-00 | 010-D051-00100 | 2023-03-14 | ALTR2311443 |  | 2000 | PLAN APPROVAL: FINAL REVIEWED FOR COMPLIANCE UNDER: 2019 RESIDENTIAL CODE OF OHIO DESCRIPTION OF WORK: ALTER A 1 STORY FRAME, 1 FAMILY DWELLING RESIDENCE. ALTERATION INCLUDES REMOVAL OF FRONT PATIO ENCLOSURE, INSTALLING NEW POSTS, CONVERTING BACK TO
010-012245-00 | 010-D051-00100 | 2022-10-13 | EMEPR2241218 |  | 0 | 200A SERVICE UPGRADE INCLUDING MAST, SERVICE WIRE, METER BASE AND PANEL.
010-012245-00 | 010-D051-00100 | 2022-10-13 | RSWDR2241215 |  | 4000 | REMOVE EXISTING 6 WINDOW(S), 2 DOOR(S) AND REPLACE WITH NEW. WORK TO COMPLY WITH RCO 612, RCO 308, AND RCO 113.6.1 WITH A U VALUE OF 0.35 OR BETTER.
010-012246-00 | 010-D051-03400 | 2021-07-01 |  |  |  | RECHECK 2022 FOR AFTER SALE REHAB/OCC & A/C
010-012248-00 | 010-D051-03200 | 2021-09-24 | ADDR2137976 |  | 15000 | WINDOWS, SIDING, ROOF - ENCLOSE EXISTING PORCH TO MAKE A CLOSET, BUILD NEW BACK PORCH.
010-012248-00 | 010-D051-03200 | 2022-07-13 |  |  |  | ENCLOSE EXISTING PORCH
010-012248-00 | 010-D051-03200 | 2021-10-19 | EMEPR2141435 |  | 0 | RECOLLECTION OF SERVICES, NEW METER SOCKET,GROUNDING, SER CABLE TO EXISTING PANEL
010-012250-00 | 010-D051-03000 | 2024-03-25 | PMEPI2412678 |  | 13561 | INSTALLING 96 FT. OF SUB FLOOR DRAINAGE SYSTEM AND SUPER SUMP ALT STY SINGLE FAMILY DWG BY INSTALLING INTERIOR PERIMETER DRAIN SUMP WELL AND PUMP. SEPARATE ELECTRIC REQUIRED FOR PUMP ELECTRIC IF NEEDED
010-012253-00 | 010-D051-02700 | 2022-11-23 | EMEPR2246976 |  | 0 | 20 AMP 240 VOLT CIRCUIT FOR HEAT PUMP AND A 60 AMP 240 VOLT CIRCUIT FOR AN AIR HANDLER. **LOAD CALCULATIONS REQUIRED AT TIME OF INSPECTION**
010-012253-00 | 010-D051-02700 | 2022-12-14 | MMLSR2249463 |  | 0 | MLS SCOPE: REPLACEMENT OF A SINGLE FURNACE, A/C AND/OR HEAT PUMP LICENSE NUMBER: H00951 ¦ SCOPE ITEM: FURNACES / AIR HANDLERS / RTUS
010-012253-00 | 010-D051-02700 | 2022-11-09 | PMLSR2245064 |  | 0 | MLS SCOPE: WATER HEATER REPLACEMENT
010-012253-00 | 010-D051-02700 | 2022-10-12 | EMEPR2241104 |  | 0 | REPLACE EXISTING 100 AMP SERVICE EQUIPMENT WITH NEW 200 AMP SERVICE EQUIPMENT AND INSTALL NEW MAIN GROUNDING.
010-012255-00 | 010-D051-02500 | 2021-02-01 | RSWDR2103648 |  | 950 | Remove existing shingle roof to deck and replace with new felt underlayment, ice barrier membrane at eave, necessary flashings, and new asphalt shingles. Work to comply with RCO chapter 9 & Manufacture installation instructions.
010-012259-00 | 010-D051-02100 | 2019-02-19 | EMLSR1903170 |  | 0 | Building Permit/Plan Review: PLEX1900988 MLS Scope: Electric for Solar Photovoltaic (PV) System
010-012259-00 | 010-D051-02100 | 2021-06-23 | MMLSR2123673 |  | 0 | MLS Scope: Replacement of a Single Furnace, A/C and/or Heat Pump License Number: H00425 ¦ Scope Item: air conditioning (including condensers, evaporators, compressors)
010-012262-00 | 010-D051-01800 | 2022-04-26 | MMLSR2216894 |  | 0 | MLS SCOPE: REPLACEMENT OF A SINGLE A/C UNIT OR HEAT PUMP LICENSE NUMBER: H00124 ¦ SCOPE ITEM: AIR CONDITIONING (INCLUDING CONDENSERS, EVAPORATORS, COMPRESSORS)
010-012262-00 | 010-D051-01800 | 2019-05-02 | PMLSR1908251 |  | 0 | MLS SCOPE: WATER HEATER REPLACEMENT
010-012262-00 | 010-D051-01800 | 2019-11-01 | MMLSM1922427 |  | 0 | MLS SCOPE: REPLACEMENT OF A SINGLE FURNACE LICENSE NUMBER: H00169 ¦ SCOPE ITEM: FURNACES / AIR HANDLERS / RTUS
010-012264-00 | 010-D058-08900 | 2024-10-07 | ALTR2440354 |  | 11000 | PLAN APPROVAL: FINAL REVIEWED FOR COMPLIANCE UNDER: 2019 RESIDENTIAL CODE OF OHIO USE/OCCUPANCY GROUP: 1, 2, 3 FAMILY DWELLING CONSTRUCTION TYPE: V-B DESCRIPTION OF WORK: ALTER A 2 STORY FRAMED, 1 FAMILY DWELLING BY INSTALLING 0 CARBON FIBER STR
010-012265-00 | 010-D058-08800 | 2023-07-06 | RSWDR2327937 |  | 10000 | REMOVE EXISTING 9 WINDOW(S), 0 DOOR(S) AND REPLACE WITH NEW. WORK TO COMPLY WITH RCO 612, RCO 308, AND RCO 113.6.1 WITH A U VALUE OF 0.35 OR BETTER. REMOVE EXISTING EXTERIOR WALL COVERING SYSTEM AND REPLACE WITH NEW EXTERIOR SIDING OVER AN APPROVED WA
010-012265-00 | 010-D058-08800 | 2023-07-03 | RSWDR2327533 |  | 4500 | REMOVE EXISTING EXTERIOR WALL COVERING SYSTEM AND REPLACE WITH NEW EXTERIOR SIDING OVER AN APPROVED WATER-RESISTIVE BARRIER. WORK TO COMPLY WITH RCO 703.
010-012270-00 | 010-D058-08300 | 2020-03-25 | MMLSR2006251 |  | 0 | MLS SCOPE: REPLACEMENT OF A SINGLE FURNACE, A/C AND/OR HEAT PUMP LICENSE NUMBER: H00251 ¦ SCOPE ITEM: FURNACES / AIR HANDLERS / RTUS
010-012270-00 | 010-D058-08300 | 2020-03-24 | MMLSR2006103 |  | 0 | MLS SCOPE: REPLACEMENT OF A SINGLE FURNACE, A/C AND/OR HEAT PUMP LICENSE NUMBER: H00287 ¦ SCOPE ITEM: AIR CONDITIONING (INCLUDING CONDENSERS, EVAPORATORS, COMPRESSORS)
010-012275-00 | 010-D058-07100 | 2024-04-29 | RSWDR2417371 |  | 6500 | REMOVE EXISTING EXTERIOR WALL COVERING SYSTEM AND REPLACE WITH NEW EXTERIOR SIDING OVER AN APPROVED WATER-RESISTIVE BARRIER. WORK TO COMPLY WITH RCO 703. SIDING INFO: REPLACING THE SIDING ON THE ENTIRE HOME.. REMOVE EXISTING SHINGLE ROOF TO DECK AND RE
010-012275-00 | 010-D058-07100 | 2024-06-10 | MMLSR2423781 |  | 0 | MLS SCOPE: REPLACEMENT OF A SINGLE A/C UNIT OR HEAT PUMP LICENSE NUMBER: H01327 ¦ SCOPE ITEM: AIR CONDITIONING (INCLUDING CONDENSERS, EVAPORATORS, COMPRESSORS)
010-012276-00 | 010-D058-07000 | 2019-05-01 | EMLSR1908089 |  | 0 | MLS SCOPE: TEMPORARY/FREESTANDING SERVICE (UP TO 200 AMPS DURING CONSTRUCTION)
010-012276-00 | 010-D058-07000 | 2019-03-21 | PMLSR1905368 |  | 0 | MLS SCOPE: WATER HEATER REPLACEMENT
010-012277-00 | 010-D058-06900 | 2021-05-24 | MMEPR2118920 |  | 0 | REPLACE GAS LINE TO FURNACE FROM METER OUTSIDE License Number: HO9999
010-012277-00 | 010-D058-06900 | 2021-02-18 | RSWDR2105899 |  | 5000 | Remove existing 5 window(s), 2 door(s) and replace with new. Work to comply with RCO 612, RCO 308, and RCO 113.6.1 with a U Value of 0.35 or Better. Doors Info: FRONT AND REAR. Remove existing exterior wall covering system and replace with new exterior
010-012277-00 | 010-D058-06900 | 2021-02-19 | EMEPR2106044 |  | 0 | CHANGE METER BOX (WEATHER DAMAGED)
010-012282-00 | 010-D058-06400 | 2021-08-18 | PMLSR2132638 |  | 0 | MLS Scope: Water Heater Replacement
010-012284-00 | 010-D058-06200 | 2022-07-21 | RSWDR2229481 |  | 8000 | REMOVE EXISTING EXTERIOR WALL COVERING SYSTEM AND REPLACE WITH NEW EXTERIOR SIDING OVER AN APPROVED WATER-RESISTIVE BARRIER. WORK TO COMPLY WITH RCO 703.
010-012285-00 | 010-D058-06100 | 2022-03-14 | RSWDR2210861 |  | 13000 | REMOVE EXISTING 1 WINDOW(S), 0 DOOR(S) AND REPLACE WITH NEW. WORK TO COMPLY WITH RCO 612, RCO 308, AND RCO 113.6.1 WITH A U VALUE OF 0.35 OR BETTER. REMOVE EXISTING EXTERIOR WALL COVERING SYSTEM AND REPLACE WITH NEW EXTERIOR SIDING OVER AN APPROVED WA
010-012285-00 | 010-D058-06100 | 2022-02-24 | PMLSR2208545 |  | 0 | MLS SCOPE: WATER HEATER REPLACEMENT
010-012286-00 | 010-D051-05000 | 2022-05-16 | RSWDR2219749 |  | 6000 | REMOVE EXISTING SHINGLE ROOF TO DECK AND REPLACE WITH NEW FELT UNDERLAYMENT, ICE BARRIER MEMBRANE AT EAVE, NECESSARY FLASHINGS, AND NEW ASPHALT SHINGLES. WORK TO COMPLY WITH RCO CHAPTER 9 & MANUFACTURE INSTALLATION INSTRUCTIONS.
010-012291-00 | 010-D051-04500 | 2019-12-12 | MMEPR1925750 |  | 0 | INSTALL 3 FT GAS LINE LICENSE NUMBER: HO9999
010-012293-00 | 010-D051-04300 | 2019-04-03 | EMEPR1906217 |  | 0 | BUILDING PERMIT/PLAN REVIEW: RBLD1806676 REPLACE EXISTING PLUGS AND SWITCHES AND PLATES, INSTALL NECESSARY BREAKERS, CONNECT RANGE HOOD, INSTALL SMALL LIGHT BATHROOM, INSTALL ALL ELECTRIC WORK PER EXHIBIT A 4-1-19
010-012293-00 | 010-D051-04300 | 2019-04-03 | PMEPR1906155 |  | 0 | BUILDING PERMIT/PLAN REVIEW: RBLD1806676 ROUGH & FINISH FOR 2 TOILETS, 3 LAVYS, 1 TUB & 1 KITCHEN SINK
010-012293-00 | 010-D051-04300 | 2019-10-23 | EMEPR1921769 |  | 0 | BUILDING PERMIT/PLAN REVIEW: ALTR1903860 UNDERGROUND SERVICE WITH SUB PANEL, 2 OUTSIDE LIGHTS AND GARAGE DOOR OPENER AND GARAGE GFI
010-012293-00 | 010-D051-04300 | 2019-10-23 | EMEPR1921769 |  | 0 | BUILDING PERMIT/PLAN REVIEW: ALTR1903860 UNDERGROUND SERVICE WITH SUB PANEL, 2 OUTSIDE LIGHTS AND GARAGE DOOR OPENER AND GARAGE GFI
010-012293-00 | 010-D051-04300 | 2019-10-30 | MMLSR1922287 |  | 0 | BUILDING PERMIT/PLAN REVIEW: RBLD1806676 REPLACEMENT OF A SINGLE FURNACE, A/C AND/OR HEAT PUMP LICENSE NUMBER: H00808
010-012293-00 | 010-D051-04300 | 2019-02-04 |  |  |  | KITCHEN AND BATHROOM REMOD
010-012293-00 | 010-D051-04300 | 2019-03-04 | ALTR1901748 |  | 1800 | ALTER EXISTING DWELLING TO INSTALL 3 FOOTINGS AND POSTS TO SUPPORT EXISTING GIRDES PER ENGINEER'S PLAN. NEW FOOTERS IN BASEMENT.
010-012293-00 | 010-D051-04300 | 2019-04-24 | ALTR1903860 |  | 3500 | ALT SF 2 STY FRM DWG TO BUILD NEW 12'X20' ONE CAR PREFABRICATED DETACHED GARAGE ON MONOLITHIC SLAB FOUNDATION PER ENGINEERED PLANS. NO ELECTRIC WORK SPECIFIED; SEPARATE ELECTRIC PERMIT REQUIRED IF RUNNING ELECTRIC TO GARAGE.
010-012293-00 | 010-D051-04300 | 2019-06-12 | DECKR1905872 |  | 2000 | ALT SF 2STY FRM DWG TO REBUILD FRONT DECK PER PLAN.
010-012295-00 | 010-D051-04100 | 2022-10-04 | RSWDR2239684 |  | 800 | REMOVE EXISTING 0 WINDOW(S), 2 DOOR(S) AND REPLACE WITH NEW. WORK TO COMPLY WITH RCO 612, RCO 308, AND RCO 113.6.1 WITH A U VALUE OF 0.35 OR BETTER.
010-012298-00 | 010-D051-03800 | 2022-05-06 | EMLSR2218570 |  | 0 | BUILDING PERMIT/PLAN REVIEW: PLEX2216567 MLS SCOPE: ELECTRIC FOR SOLAR PHOTOVOLTAIC (PV) SYSTEM
010-012299-00 | 010-D051-03700 | 2023-10-25 | RSWDR2345353 |  | 12000 | Remove existing shingle roof to deck and replace with new felt underlayment, ice barrier membrane at eave, necessary flashings, and new asphalt shingles. Work to comply with RCO chapter 9 & Manufacture installation instructions.
010-012304-00 | 010-D051-06400 | 2019-02-04 |  |  |  | INTERIOR REMODEL
010-012304-00 | 010-D051-06400 | 2019-01-24 | MMEPR1901562 |  | 0 | INSPECTION OF FURNACE AND DUCK AND COIL LICENSE NUMBER: HO9999
010-012304-00 | 010-D051-06400 | 2019-01-14 | MMEPR1900850 |  | 0 | COLUMBIA GAS WANTS GREEN TAG - THE GAS METER WAS MOVED OUTSIDE LICENSE NUMBER: HO9999
010-012306-00 | 010-D051-06600 | 2022-12-05 | RSWDR2248300 |  | 7409 | Remove existing shingle roof to deck and replace with new felt underlayment, ice barrier membrane at eave, necessary flashings, and new asphalt shingles. Work to comply with RCO chapter 9 & Manufacture installation instructions.
010-012307-00 | 010-D051-06100 | 2022-12-12 | MMLSR2249156 |  | 0 | MLS Scope: Replacement of a Single Furnace License Number: H00056 ¦ Scope Item: furnaces / air handlers / RTUs
010-012309-00 | 010-D051-05900 | 2020-08-13 | DMGR2007582 |  | 9600 | PLAN APPROVAL: FINAL REVIEWED FOR COMPLIANCE UNDER: 2019 RESIDENTIAL CODE OF OHIO USE/OCCUPANCY GROUP: 1, 2, 3 FAMILY DWELLING CONSTRUCTION TYPE: V-B DESCRIPTION OF WORK: ALTER A 2 STORY FRAMED, 2 FAMILY DWELLING: PROJECT SCOPE IS TO REPAIR ROO
010-012314-00 | 010-D051-05400 | 2023-05-25 | RSWDR2321769 |  | 8000 | REMOVE EXISTING 8 WINDOW(S), 2 DOOR(S) AND REPLACE WITH NEW. WORK TO COMPLY WITH RCO 612, RCO 308, AND RCO 113.6.1 WITH A U VALUE OF 0.35 OR BETTER. WINDOWS INFO: REPLACE ALL EXISITNG WINDOWS . DOORS INFO: FRONT AND REAR DOOR BEING REPLACED . REMOVE EX
010-012314-00 | 010-D051-05400 | 2024-09-04 | PMEPR2435888 |  | 0 | REPLACE ROUGHLY 25’ OF 4” CAST IRON STACK SERVING THE UPSTAIRS BATHROOM DOWN TO THE BASEMENT FOUNDATION. USE SERVICE WEIGHT HUB GASKET TO CONNECT TO THE 4” CAST IRON HUB COMING OUT OF THE FOUNDATION AND BAND ONTO THE STACK VENT ABOVE THE SANITARY TEE SER
010-012314-00 | 010-D051-05400 | 2024-08-20 | EMLSR2434108 |  | 0 | BUILDING PERMIT/PLAN REVIEW: PLEX2432411 MLS SCOPE: ELECTRIC FOR SOLAR PHOTOVOLTAIC (PV) SYSTEM
010-012315-00 | 010-D051-05300 | 2022-10-19 | MMLSR2242121 |  | 0 | MLS SCOPE: REPLACEMENT OF A SINGLE FURNACE, A/C AND/OR HEAT PUMP LICENSE NUMBER: H00425 ¦ SCOPE ITEM: AIR CONDITIONING (INCLUDING CONDENSERS, EVAPORATORS, COMPRESSORS)
010-012317-00 | 010-D051-05100 | 2019-06-28 | PMLSR1912550 |  | 0 | MLS Scope: Water Heater Replacement
010-012321-00 | 010-D058-05700 | 2021-02-17 | MMLSR2105693 |  | 0 | MLS Scope: Replacement of a Single Furnace License Number: H00286 ¦ Scope Item: furnaces / air handlers / RTUs
010-012328-00 | 010-D058-05000 | 2021-11-03 | PMLSR2143751 |  | 0 | MLS SCOPE: WATER HEATER REPLACEMENT
010-012328-00 | 010-D058-05000 | 2022-05-23 | MMLSR2220908 |  | 0 | MLS SCOPE: REPLACEMENT OF A SINGLE FURNACE, A/C AND/OR HEAT PUMP LICENSE NUMBER: H00855 ¦ SCOPE ITEM: AIR CONDITIONING (INCLUDING CONDENSERS, EVAPORATORS, COMPRESSORS) LICENSE NUMBER: H00855 ¦ SCOPE ITEM: FURNACES / AIR HANDLERS / RTUS
010-012335-00 | 010-M134-18800 | 2022-07-06 | EMLSC2227292 |  | 0 | RISE UP CBUS FESTIVAL 08/18/22 NO BUILDING PERMIT MOBILE STAGE PROVIDE TEMPORARY ELECTRIC FOR EVENT
010-012336-00 | 010-K051-05900 | 2020-09-09 | PMLSR2018554 |  | 0 | MLS SCOPE: WATER HEATER REPLACEMENT
010-012336-00 | 010-K051-05900 | 2019-12-19 | MMLSR1926379 |  | 0 | MLS SCOPE: REPLACEMENT OF A SINGLE FURNACE LICENSE NUMBER: H00589 ¦ SCOPE ITEM: FURNACES / AIR HANDLERS / RTUS
010-012336-00 | 010-K051-05900 | 2020-08-27 | MMLSR2017663 |  | 0 | MLS SCOPE: REPLACEMENT OF A SINGLE A/C UNIT OR HEAT PUMP LICENSE NUMBER: H00589 ¦ SCOPE ITEM: AIR CONDITIONING (INCLUDING CONDENSERS, EVAPORATORS, COMPRESSORS)
010-012336-00 | 010-K051-05900 | 2020-04-22 | RSWDR2001461 |  | 5900 | REMOVE EXISTING SHINGLE ROOF TO DECK AND REPLACE WITH NEW FELT UNDERLAYMENT, ICE BARRIER MEMBRANE AT EAVE, NECESSARY FLASHINGS, AND NEW ASPHALT SHINGLES. WORK TO COMPLY WITH RCO CHAPTER 9 & MANUFACTURE INSTALLATION INSTRUCTIONS.ROOF INFO: BEING BUILT PER
010-012336-00 | 010-K051-05900 | 2022-05-18 | PMEPR2220277 |  | 0 | BUILDING PERMIT/PLAN REVIEW: ADDR2207506 NEW RESTROOM
010-012336-00 | 010-K051-05900 | 2022-06-03 | EMEPR2222702 |  | 0 | BUILDING PERMIT/PLAN REVIEW: ADDR2207506 ELECTRIC WORK FOR THE 2 STORY ADDITION AT THE REAR OF THE HOME.
010-012336-00 | 010-K051-05900 | 2022-04-27 | MMEPR2217219 |  | 0 | BUILDING PERMIT/PLAN REVIEW: ADDR2207506 REMODEL: VENT - BATH & DRYER; MISC DUCT & DEVICES; CA222329-R LICENSE NUMBER: H00140 ¦ SCOPE ITEM: DUCTWORK / DAMPERS
010-012338-00 | 010-R042-02200 | 2019-03-27 | EMEPR1905757 |  | 0 | BUILDING PERMIT/PLAN REVIEW: ALTR1902488 INSTALLING OUTLET FOR SUMP PUMP
010-012338-00 | 010-R042-02200 | 2019-05-08 | ALTR1904374 |  | 22000 | ALTER A 2-STORY SINGLE FAMILY DWELLING : SCOPE OF WORK IS TO REMODEL THE BASEMENT TO CREATE A NEW ART STUDIO AND UPDATE AN EXISTING BATHROOM. BASEMENT SHALL NOT BE USED AS A SLEEPING AREA
010-012338-00 | 010-R042-02200 | 2019-07-02 | PMEPR1912804 |  | 0 | BUILDING PERMIT/PLAN REVIEW: ALTR1904374 REPLACE BAD CASTIRON STACK AND REWORK FLOOR DRAIN AND BASEMENT BATH PLUMBING AND LAUNDRY DRAIN.
010-012338-00 | 010-R042-02200 | 2019-07-18 | MMEPR1914045 |  | 0 | BUILDING PERMIT/PLAN REVIEW: ALTR1904374 HVAC FOR BASEMENT FINISH CALCULATE AND PROVIDE COMBUSTION AIR TERMINATE VENT FAN INSTALL SUPPLY AND RETURN DUCTING LICENSE NUMBER: H00324 ¦ SCOPE ITEM: DUCTWORK / DAMPERS
010-012338-00 | 010-R042-02200 | 2019-07-09 | EMEPR1913200 |  | 0 | BUILDING PERMIT/PLAN REVIEW: ALTR1904374 WIRE RENOVATION ROOM AND FULL BATHROOM IN BASEMENT ROUGH AND FINISH ELECTRIC
010-012339-00 | 010-K050-04500 | 2021-09-28 | MMLSR2138273 |  | 0 | MLS Scope: Replacement of a Single Furnace, A/C and/or Heat Pump License Number: H00169 ¦ Scope Item: furnaces / air handlers / RTUs
010-012339-00 | 010-K050-04500 | 2023-12-06 | RSWDR2350739 |  | 6476 | REMOVE EXISTING SHINGLE ROOF TO DECK AND REPLACE WITH NEW FELT UNDERLAYMENT, ICE BARRIER MEMBRANE AT EAVE, NECESSARY FLASHINGS, AND NEW ASPHALT SHINGLES. WORK TO COMPLY WITH RCO CHAPTER 9 & MANUFACTURE INSTALLATION INSTRUCTIONS.
010-012340-00 | 010-M133-19700 | 2023-02-01 | PMLSR2305763 |  | 0 | MLS Scope: Water Heater Replacement
010-012341-00 | 010-M133-09700 | 2021-07-08 | RSWDR2126290 |  | 9000 | Remove existing shingle roof to deck and replace with new felt underlayment, ice barrier membrane at eave, necessary flashings, and new asphalt shingles. Work to comply with RCO chapter 9 & Manufacture installation instructions.
010-012341-00 | 010-M133-09700 | 2020-03-12 | EMEPR2005360 |  | 0 | INSPECT OUTDOOR METER/ADD GROUND ROD AND BONDING TO OUTSIDE METER.
010-012345-00 | 010-J014-05100 | 2020-01-14 | RSWDR2000185 |  | 3510 | REMOVE EXISTING SHINGLE ROOF TO DECK AND REPLACE WITH NEW FELT UNDERLAYMENT, ICE BARRIER MEMBRANE AT EAVE, NECESSARY FLASHINGS, AND NEW ASPHALT SHINGLES. WORK TO COMPLY WITH RCO CHAPTER 9 & MANUFACTURE INSTALLATION INSTRUCTIONS. ROOF INFO: SLATE TO ASPHA
010-012346-00 | 010-J014-05200 | 2019-12-09 | PMLSR1925360 |  | 0 | MLS SCOPE: WATER HEATER REPLACEMENT
010-012347-00 | 010-C049-01500 | 2021-10-28 | EMEPR2142797 |  | 0 | NEW SERVICE DROP (200 AMP) TO GARAGE FOR ELECTRIC VEHICLE CHARGING (2 CARS) AND FUTURE ADDITION ABOVE GARAGE
010-012350-00 | 010-H069-02400 | 2023-02-24 |  |  |  | OWNER REPORTS HOME DOES NOT HAVE A HALF BATH. ADJUST BATH COUNT.
010-012350-00 | 010-H069-02400 | 2023-10-16 | RSWDR2343898 |  | 20000 | Remove existing shingle roof to deck and replace with new felt underlayment, ice barrier membrane at eave, necessary flashings, and new asphalt shingles. Work to comply with RCO chapter 9 & Manufacture installation instructions.
010-012352-00 | 010-K042-08200 | 2024-05-01 | RSWDR2417757 |  | 14000 | REMOVE EXISTING SHINGLE ROOF TO DECK AND REPLACE WITH NEW FELT UNDERLAYMENT, ICE BARRIER MEMBRANE AT EAVE, NECESSARY FLASHINGS, AND NEW ASPHALT SHINGLES. WORK TO COMPLY WITH RCO CHAPTER 9 & MANUFACTURE INSTALLATION INSTRUCTIONS.
010-012361-00 | 010-O018D-04800 | 2023-01-04 | FSUPC2302260 |  | 0 | 4140 FISHER RD REFERENCE BUILDING PERMIT #ALTC2240860 ALTERATION TO EXISTING FIRE SPRINKLER SYSTEM TO ADD AND RELOCATE 44 SPRINKLERS FOR ALTERATION ON GROUND LEVEL OF BUILDING FOR UNITED BUILDING MATERIALS.
010-012361-00 | 010-O018D-04800 | 2023-01-04 | FSUPC2302260 |  | 0 | 4140 FISHER RD REFERENCE BUILDING PERMIT #ALTC2240860 ALTERATION TO EXISTING FIRE SPRINKLER SYSTEM TO ADD AND RELOCATE 44 SPRINKLERS FOR ALTERATION ON GROUND LEVEL OF BUILDING FOR UNITED BUILDING MATERIALS.
010-012361-00 | 010-O018D-04800 | 2023-01-04 | ACS2302263 |  | 0 | 4140 FISHER RD ADVANCED CONSTRUCTION START WITHIN TWO STORY OFFICE BUILDING ON FIRST FLOOR. WORK PERMITTED INCLUDES REPLACEMENT OF FIRE SUPPRESSION PIPING & SPRINKLERS IN ALTERED AREA ONLY. APPLICANT PROCEEDS AT OWN RISK. WORK PERMITTED TO PROCEED TO
010-012361-00 | 010-O018D-04800 | 2023-01-04 | ACS2302263 |  | 0 | 4140 FISHER RD ADVANCED CONSTRUCTION START WITHIN TWO STORY OFFICE BUILDING ON FIRST FLOOR. WORK PERMITTED INCLUDES REPLACEMENT OF FIRE SUPPRESSION PIPING & SPRINKLERS IN ALTERED AREA ONLY. APPLICANT PROCEEDS AT OWN RISK. WORK PERMITTED TO PROCEED TO
010-012363-00 | 010-J044-01800 | 2021-02-10 | PMEPI2104947 |  | 10600 | ALT 2 STY SINGLE FAMILY DWG BY INSTALLING (125) LF OF INTERIOR PERIMETER DRAIN, SUMP WELL & PUMP. UNFINISHED BASEMENT. SEPARATE ELECTRIC REQUIRED FOR PUMP ELECTRIC IF NEEDED.
010-012363-00 | 010-J044-01800 | 2021-03-15 | EMEPR2108896 |  | 0 | Building Permit/Plan Review: PMEPI2104947 Install electric outlet in basement for sump pump
010-012364-00 | 010-J034-00900 | 2023-03-01 | RSWDR2309648 |  | 12482 | Remove existing shingle roof to deck and replace with new felt underlayment, ice barrier membrane at eave, necessary flashings, and new asphalt shingles. Work to comply with RCO chapter 9 & Manufacture installation instructions. Approved per COA GV-23-04
010-012367-00 | 010-I029-01700 | 2023-04-03 | RSWDR2313811 |  | 67250 | ALTER EXISTING DWELLING BUILDING TO REMOVE EXISTING SHINGLE ROOF TO DECK AND REPLACE WITH NEW FELT UNDERLAYMENT, ICE BARRIER MEMBRANE AT EAVE, NECESSARY FLASHINGS, AND NEW SLATE. WORK TO COMPLY WITH RCO 905 & MANUFACTURE INSTALLATION INSTRUCTIONS. IN
010-012367-00 | 010-I029-01700 | 2024-03-26 |  |  | 67250 | RESHINGLE
010-012367-00 | 010-I029-01700 | 2023-09-08 | ALTR2338415 |  | 15000 | PLAN APPROVAL: FINAL REVIEWED FOR COMPLIANCE UNDER: 2019 RESIDENTIAL CODE OF OHIO USE/OCCUPANCY GROUP: 1, 2, 3 FAMILY DWELLING CONSTRUCTION TYPE: V-B DESCRIPTION OF WORK: ALTER A 3 STORY FRAMED, 1 FAMILY DWELLING: PROJECT SCOPE IS TO REPAIR THE
010-012367-00 | 010-I029-01700 | 2024-03-26 |  |  | 15000 | REPAIRS TO FOUNDATION
010-012370-00 | 010-O104C-03300 | 2019-10-28 | EMEPC1922060 |  | 0 | REPLACE INTERIOR GUTS OF 3 PHASE PANEL NO DRAWINGS REQUIRED
010-012370-00 | 010-O104C-03300 | 2024-06-24 | MMEPC2425766 |  | 0 | NEW ROOFTOP UNIT, REMOVE OLD UNIT LICENSE NUMBER: H00070 ¦ SCOPE ITEM: FURNACES / AIR HANDLERS / RTUS
010-012370-00 | 010-O104C-03300 | 2024-06-24 | MMEPC2425766 |  | 0 | NEW ROOFTOP UNIT, REMOVE OLD UNIT LICENSE NUMBER: H00070 ¦ SCOPE ITEM: FURNACES / AIR HANDLERS / RTUS
010-012372-00 | 010-D020-01600 | 2024-06-10 |  |  |  | ADDN
010-012373-00 | 010-D061-13800 | 2020-05-25 | RSWDR2002043 |  | 6000 | REMOVE EXISTING 14 WINDOW(S), 0 DOOR(S) AND REPLACE WITH NEW. WORK TO COMPLY WITH RCO 612, RCO 308, AND RCO 113.6.1 WITH A U VALUE OF 0.35 OR BETTER.
010-012374-00 | 010-D057-05400 | 2022-05-11 | RSWDR2219046 |  | 60000 | REMOVE EXISTING 23 WINDOW(S), 4 DOOR(S) AND REPLACE WITH NEW. WORK TO COMPLY WITH RCO 612, RCO 308, AND RCO 113.6.1 WITH A U VALUE OF 0.35 OR BETTER.WINDOWS INFO: SAME SIZE AND LOCATION, REPLACEMENT IN EXISTING OPENINGS ONLY AND GLASS BLOCK IN BASEMENT
010-012375-00 | 010-D057-05300 | 2022-12-28 | MMEPR2251037 |  | 0 | HVAC GAS PIPE INSTALL License Number: HO9999
010-012375-00 | 010-D057-05300 | 2021-08-31 | ADDR2134459 |  | 8250 | PLAN APPROVAL: FINAL REVIEWED FOR COMPLIANCE UNDER: 2019 RESIDENTIAL CODE OF OHIO USE/OCCUPANCY GROUP: 1, 2, 3 FAMILY DWELLING CONSTRUCTION TYPE: V-B DESCRIPTION OF WORK: ALTER A 2 STORY FRAMED, 1 FAMILY DWELLING: PROJECT SCOPE IS REBUILD THE F
010-012375-00 | 010-D057-05300 | 2022-07-14 |  |  |  | REBUILD FR PORCH + 18X16 EP +18X12 DECK
010-012375-00 | 010-D057-05300 | 2024-06-17 | EMEPR2424830 |  | 0 | SERVICE INSPECTION
010-012380-00 | 010-D053-06400 | 2023-09-18 | ALTR2339593 |  | 3500 | PLAN APPROVAL: FINAL REVIEWED FOR COMPLIANCE UNDER: 2019 RESIDENTIAL CODE OF OHIO USE/OCCUPANCY GROUP: 1, 2, 3 FAMILY DWELLING CONSTRUCTION TYPE: V-B DESCRIPTION OF WORK: ALTER A 1 FAMILY DWELLING BY BUILDING A 8’X 19’ COVERED PORCH OVER EXISTI
010-012380-00 | 010-D053-06400 | 2020-02-12 | RSWDR2000552 |  | 1321 | REMOVE EXISTING 2 WINDOW(S), 0 DOOR(S) AND REPLACE WITH NEW. WORK TO COMPLY WITH RCO 612, RCO 308, AND RCO 113.6.1 WITH A U VALUE OF 0.35 OR BETTER.WINDOWS INFO: REMOVE AND REPLACE 2 WINDOWS, SAME SIZE, NO STRUCTURAL CHANGES.
010-012380-00 | 010-D053-06400 | 2020-03-09 | RSWDR2000897 |  | 1321 | REMOVE EXISTING 2 WINDOW(S), 0 DOOR(S) AND REPLACE WITH NEW. WORK TO COMPLY WITH RCO 612, RCO 308, AND RCO 113.6.1 WITH A U VALUE OF 0.35 OR BETTER.WINDOWS INFO: REMOVE AND REPLACE 2 WINDOWS, SAME SIZE, NO STRUCTURAL CHANGES.
010-012381-00 | 010-D053-06500 | 2020-02-06 | ALTR2001309 |  | 3700 | ALT 2 STY SINGLE FAMILY DWELLING BY INSTALLING A SUMP WELL AND PUMP. SEPARATE ELECTRIC REQUIRED FOR PUMP ELETRIC IF NEEDED.
010-012381-00 | 010-D053-06500 | 2020-02-06 | EMEPR2002790 |  | 0 | BUILDING PERMIT/PLAN REVIEW: ALTR2001309 INSTALLED ELECTRICAL OUTLET FOR SUMP PUMP.
010-012383-00 | 010-D061-09600 | 2019-10-28 | MMEPR1922096 |  | 0 | INSTALL GAS LINES LICENSE NUMBER: H00209
010-012383-00 | 010-D061-09600 | 2019-03-20 | ALTR1902404 |  | 35000 | ALTER 2 STORY SFD BY RENOVATING HOUSE PER PLANS + SCOPE OF WORK. WORK TO INCLUDE NEW DRYWALL/INSULATION, FRAMING, NEW WALLS ON 1ST FLOOR AND NEW M/E/P WORK. INSPECTIONS REQUIRED.
010-012383-00 | 010-D061-09600 | 2019-03-20 | EMEPR1905255 |  | 0 | BUILDING PERMIT/PLAN REVIEW: ALTR1902404 REWIRE THROUGHT ALL OF THE HOUSE
010-012383-00 | 010-D061-09600 | 2019-05-03 | MMEPR1908331 |  | 0 | BUILDING PERMIT/PLAN REVIEW: ALTR1902404 HVAC PER PLANS LICENSE NUMBER: H00209
010-012383-00 | 010-D061-09600 | 2019-05-03 | PMEPR1908330 |  | 0 | BUILDING PERMIT/PLAN REVIEW: ALTR1902404 PLUMBING PER PLANS
010-012383-00 | 010-D061-09600 | 2019-01-31 |  |  |  | RECK, BOARDED DWLG
010-012385-00 | 010-D031-04300 | 2019-10-10 | RSWDR1905208 |  | 6500 | REMOVE EXISTING EXTERIOR WALL COVERING SYSTEM AND REPLACE WITH NEW EXTERIOR SIDING OVER AN APPROVED WATER-RESISTIVE BARRIER. WORK TO COMPLY WITH RCO 703. SIDING INFO: REMOVE AND REPLACE WITH NEW.
010-012394-00 | 010-M035-08300 | 2021-06-21 | EMEPR2123353 |  | 0 | Replace 200A Electric Panel & Main Grounding Updates.
010-012394-00 | 010-M035-08300 | 2020-12-04 | RSWDR2006262 |  | 10051 | Remove existing shingle roof to deck and replace with new felt underlayment, ice barrier membrane at eave, necessary flashings, and new asphalt shingles. Work to comply with RCO chapter 9 & Manufacture installation instructions.
010-012394-00 | 010-M035-08300 | 2021-01-21 | MMLSR2102263 |  | 0 | MLS Scope: Replacement of a Single Furnace, A/C and/or Heat Pump License Number: H01006 ¦ Scope Item: air conditioning (including condensers, evaporators, compressors)
010-012395-00 | 010-R005-03200 | 2024-04-26 | PMEPI2417116 |  | 6486 | ALTER ONE FAMILY 2 STORY DWELLING BY INSTALLING SUMP PUMP AND PIT ONLY
010-012395-00 | 010-R005-03200 | 2024-07-08 | MMLSR2427855 |  | 0 | MLS SCOPE: REPLACEMENT OF A SINGLE FURNACE, A/C AND/OR HEAT PUMP LICENSE NUMBER: H00425 ¦ SCOPE ITEM: AIR CONDITIONING (INCLUDING CONDENSERS, EVAPORATORS, COMPRESSORS)
010-012395-00 | 010-R005-03200 | 2024-04-26 | EMEPR2417171 |  | 0 | BUILDING PERMIT/PLAN REVIEW: PMEPI2417116 INSTALL DEDICATED GFI FOR SUMP PUMP.
010-012398-00 | 010-S003-00300 | 2023-04-20 | MMEPC2316540 |  | 0 | BUILDING PERMIT/PLAN REVIEW: PLEX2312678 INSTALL RELIEF FAN AND ALL ASSOCIATED CONTROLS AND AIRFLOW MONITORING COMPONENTS AS DEPICTED ON SHEET M101 DATED 1-13-23. LICENSE NUMBER: H00123 ¦ SCOPE ITEM: EXHAUST SYSTEMS (HOODS, FANS, ETC)
010-012398-00 | 010-S003-00300 | 2023-01-26 | EMEPC2305251 |  | 0 | INSTALL 100 AMP SERVICE ON VERIZON SMALL CELL. REFERENCE EP-22-01928
010-012398-00 | 010-S003-00300 | 2021-04-30 | PMEPC2115679 |  | 0 | BUILDING PERMIT/PLAN REVIEW: ALTC2012173 INTERIOR ALTERATIONS ON LOWER LEVEL, 1ST FLOOR, 2ND FLOOR AND 3RD FLOOR OF AN EXISTING THREE STORY MEDICAL OFFICE BUILDING.
010-012398-00 | 010-S003-00300 | 2021-04-19 | EMEPC2113760 |  | 0 | BUILDING PERMIT/PLAN REVIEW: ALTC2012173 REMODLE OF ELECTRIC SYSTEMS
010-012398-00 | 010-S003-00300 | 2021-06-09 | FALRC2121501 |  | 0 | ALTER EXISTING FIRE ALARM SYSTEM FOR NATIONWIDE CHILDREN'S OFFICE BUILDING ON FLOORS LOWER LEVEL THROUGH 3RD FLOOR BY INSTALLING DEVICES FOR INTERIOR ALTERATION. REFERENCE B.P. ALTC2012173 - (60) A/V DEVICES, (2) SMOKE/HEAT DETECTORS, (40) DUCT DETECTORS
010-012398-00 | 010-S003-00300 | 2019-12-13 | MMEPC1925849 |  | 0 | MECHANICAL PERMIT TO INSTALL A NEW 3.0 -TON DUCTLESS SPLIT SYSTEM IN THE ELEVATOR EQUIPMENT ROOM WITH ROOF-TOP CONDENSING UNIT IN AN EXISTING COMMERCIAL BUILDING. DRAWINGS PROVIDED. A FINAL MECHANICAL INSPECTION WILL BE REQUIRED TO COMPLETE THIS PERMIT.
010-012398-00 | 010-S003-00300 | 2021-06-09 | MMEPC2121691 |  | 0 | BUILDING PERMIT/PLAN REVIEW: ALTC2012173 INSTALL (1) OUTDOOR CUSTOM AIR HANDLING UNIT, (6) DUCTLESS SPLIT SYSTEMS, RELOCATE (12) EXISTING VAV BOXES, (34) VAV BOXES, (4) CAV BOXES, (16) FIN TUBE HEATERS, (2) RADIANT HEATERS, (1) UTILITY SET EXHAUST FAN,
010-012398-00 | 010-S003-00300 | 2021-05-28 | FSUPC2119983 |  | 0 | 255 E. MAIN STREET REFERENCE BUILDING PERMIT #ALTC2012173 INSTALL UL300 KITCHEN HOOD SUPPRESSION SYSTEM WITHIN NEW KITCHEN HOOD.
010-012398-00 | 010-S003-00300 | 2021-05-28 | FSUPC2119983 |  | 0 | 255 E. MAIN STREET REFERENCE BUILDING PERMIT #ALTC2012173 INSTALL UL300 KITCHEN HOOD SUPPRESSION SYSTEM WITHIN NEW KITCHEN HOOD.
010-012398-00 | 010-S003-00300 | 2021-06-09 | FALRC2121501 |  | 0 | ALTER EXISTING FIRE ALARM SYSTEM FOR NATIONWIDE CHILDREN'S OFFICE BUILDING ON FLOORS LOWER LEVEL THROUGH 3RD FLOOR BY INSTALLING DEVICES FOR INTERIOR ALTERATION. REFERENCE B.P. ALTC2012173 - (60) A/V DEVICES, (2) SMOKE/HEAT DETECTORS, (40) DUCT DETECTORS
010-012398-00 | 010-S003-00300 | 2021-06-09 | MMEPC2121691 |  | 0 | BUILDING PERMIT/PLAN REVIEW: ALTC2012173 INSTALL (1) OUTDOOR CUSTOM AIR HANDLING UNIT, (6) DUCTLESS SPLIT SYSTEMS, RELOCATE (12) EXISTING VAV BOXES, (34) VAV BOXES, (4) CAV BOXES, (16) FIN TUBE HEATERS, (2) RADIANT HEATERS, (1) UTILITY SET EXHAUST FAN,
010-012408-00 | 010-J052-10500 | 2021-03-10 | PMEPI2108462 |  | 9000 | Alt 2 Sty Sfd by installing 104 LF of IMG Basement Gutter sump well and pump. Separate electric permit required for pump electric if needed.
010-012408-00 | 010-J052-10500 | 2021-04-12 | EMEPR2112911 |  | 0 | Building Permit/Plan Review: PMEPI2108462 To install an Electric outlet in Basement
010-012410-00 | 010-I031-05100 | 2019-06-11 | RSWDR1902801 |  | 11989 | REMOVE EXISTING SHINGLE ROOF TO DECK AND REPLACE WITH NEW FELT UNDERLAYMENT, ICE BARRIER MEMBRANE AT EAVE, NECESSARY FLASHINGS, AND NEW ASPHALT SHINGLES. WORK TO COMPLY WITH RCO CHAPTER 9 & MANUFACTURE INSTALLATION INSTRUCTIONS.
010-012414-00 | 010-J052-08300 | 2022-11-07 | RSWDR2244748 |  | 7685 | REMOVE EXISTING SHINGLE ROOF TO DECK AND REPLACE WITH NEW FELT UNDERLAYMENT, ICE BARRIER MEMBRANE AT EAVE, NECESSARY FLASHINGS, AND NEW ASPHALT SHINGLES. WORK TO COMPLY WITH RCO CHAPTER 9 & MANUFACTURE INSTALLATION INSTRUCTIONS.
010-012414-00 | 010-J052-08300 | 2022-12-13 | RSWDR2249387 |  | 3000 | REMOVE EXISTING EXTERIOR WALL COVERING SYSTEM AND REPLACE WITH NEW EXTERIOR SIDING OVER AN APPROVED WATER-RESISTIVE BARRIER. WORK TO COMPLY WITH RCO 703. SIDING INFO: GARAGE SIDING ONLY. INSTALL NEW ASPHALT SHINGLE ROOF OVER EXISTING ROOF. TWO ASPHALT
010-012414-00 | 010-J052-08300 | 2019-11-14 | RSWDR1905859 |  | 11000 | REMOVE EXISTING 26 WINDOW(S), 1 DOOR(S) AND REPLACE WITH NEW. WORK TO COMPLY WITH RCO 612, RCO 308, AND RCO 113.6.1 WITH A U VALUE OF 0.35 OR BETTER.WINDOWS INFO: 26 WINDOWS DOORS INFO: 1 DOOR
010-012414-00 | 010-J052-08300 | 2020-09-22 | MMLSR2019554 |  | 0 | MLS SCOPE: REPLACEMENT OF A SINGLE FURNACE LICENSE NUMBER: H00306 ¦ SCOPE ITEM: FURNACES / AIR HANDLERS / RTUS
010-012416-00 | 010-J052-08600 | 2019-03-22 | PMEPR1905406 |  | 0 | BUILDING PERMIT/PLAN REVIEW: ALTR1900630 ADD WASHER BOX, RELOCATE KITCHEN SINK AND REPLACE EXISTING FIXTURES.
010-012416-00 | 010-J052-08600 | 2019-01-25 | ALTR1900630 |  | 80000 | ALTER 2 STORY SINGLE FAMILY DWELLING TO RENOVATE ENTIRE HOME. REMOVE AND REPLACE DRYWALL, INSULATION, INSTALL NEW WINDOWS, NEW EXTERIOR DOORS, INSTALL NEW 1/2 BATH ON FIRST FLOOR, INSTALL NEW WALLS FOR NEW 2ND FLOOR MASTER BATHROOM PER PLAN. BUILD NEW CL
010-012416-00 | 010-J052-08600 | 2019-03-18 | MMLSR1905006 |  | 0 | MLS SCOPE: REPLACEMENT OF A SINGLE FURNACE LICENSE NUMBER: H00323 ¦ SCOPE ITEM: FURNACES / AIR HANDLERS / RTUS
010-012416-00 | 010-J052-08600 | 2019-03-25 | EMEPR1905603 |  | 0 | BUILDING PERMIT/PLAN REVIEW: ALTR1900630 REWIRE KITCHEN.INSTALL NEW RECESSED CANS UPGRADE SERVICE TO 200 AMPS. REPLACE OUTLETS AND SWITCHES. RUN NEW LINE FOR DRYER AND NEW WIRING FOR SECOND FLOOR CLOSET.
010-012416-00 | 010-J052-08600 | 2024-02-01 | RSWDR2405600 |  | 14000 | REMOVE EXISTING SHINGLE ROOF TO DECK AND REPLACE WITH NEW FELT UNDERLAYMENT, ICE BARRIER MEMBRANE AT EAVE, NECESSARY FLASHINGS, AND NEW ASPHALT SHINGLES. WORK TO COMPLY WITH RCO CHAPTER 9 & MANUFACTURE INSTALLATION INSTRUCTIONS.
010-012419-00 | 010-J052-08700 | 2019-02-01 |  |  |  | IMPROVEMENTS
010-012419-00 | 010-J052-08700 | 2021-03-10 |  |  |  | IMPROVEMENTS
010-012419-00 | 010-J052-08700 | 2019-12-04 |  |  |  | POSSIBLE N/C
010-012420-00 | 010-J052-08800 | 2019-01-01 |  |  |  | REHAB/DEMO
010-012421-00 | 010-J052-08900 | 2024-09-26 | RSWDR2439184 |  | 21000 | REMOVE EXISTING 14 WINDOW(S), 3 DOOR(S) AND REPLACE WITH NEW. WORK TO COMPLY WITH RCO 612, RCO 308, AND RCO 113.6.1 WITH A U VALUE OF 0.35 OR BETTER.WINDOWS INFO: WINDOWS ON NORTH SOUTH EAST AND WEST WALLS TO BE REPLACED DOORS INFO: FRONT DOOR SIDE DOOR
010-012421-00 | 010-J052-08900 | 2024-09-26 | RSWDR2439184 |  | 21000 | REMOVE EXISTING 14 WINDOW(S), 3 DOOR(S) AND REPLACE WITH NEW. WORK TO COMPLY WITH RCO 612, RCO 308, AND RCO 113.6.1 WITH A U VALUE OF 0.35 OR BETTER.WINDOWS INFO: WINDOWS ON NORTH SOUTH EAST AND WEST WALLS TO BE REPLACED DOORS INFO: FRONT DOOR SIDE DOOR
010-012422-00 | 010-J052-09000 | 2022-04-06 | RSWDR2214370 |  | 19000 | REMOVE EXISTING 19 WINDOW(S), 2 DOOR(S) AND REPLACE WITH NEW. WORK TO COMPLY WITH RCO 612, RCO 308, AND RCO 113.6.1 WITH A U VALUE OF 0.35 OR BETTER. WINDOWS INFO: REMOVE WOOD WINDOWS AND INSTALL VINYL WINDOWS. . REMOVE EXISTING EXTERIOR WALL COVERING
010-012422-00 | 010-J052-09000 | 2022-06-07 |  |  |  | REHAB
010-012422-00 | 010-J052-09000 | 2022-04-20 | MMLSR2216176 |  | 0 | REPLACEMENT OF A SINGLE FURNACE, A/C AND/OR HEAT PUMP LICENSE NUMBER: H00156
010-012422-00 | 010-J052-09000 | 2022-04-18 | EMEPR2215750 |  | 0 | 200 AMP METER BASE, RISER, PANEL, GROUNDING COMPLETION OF THE WORK DESCRIBED ON THIS PERMIT DOES NOT COMPLY SRTN2200390 OR ANY OTHER BUILDING ORDER ASSOCIATED WITH THIS PARCEL.
010-012423-00 | 010-J052-09100 | 2022-06-23 | RSWDR2225418 |  | 10279 | REMOVE EXISTING SHINGLE ROOF TO DECK AND REPLACE WITH NEW FELT UNDERLAYMENT, ICE BARRIER MEMBRANE AT EAVE, NECESSARY FLASHINGS, AND NEW ASPHALT SHINGLES. WORK TO COMPLY WITH RCO CHAPTER 9 & MANUFACTURE INSTALLATION INSTRUCTIONS.
010-012424-00 | 010-J052-09500 | 2021-07-08 | RSWDR2126296 |  | 1672 | Remove existing 2 window(s), 0 door(s) and replace with new. Work to comply with RCO 612, RCO 308, and RCO 113.6.1 with a U Value of 0.35 or Better.Windows Info: Remove and replace 2 windows like for like no structure changes
010-012425-00 | 010-M122L-00700 | 2022-03-31 | RSWDR2213458 |  | 11758 | REMOVE EXISTING SHINGLE ROOF TO DECK AND REPLACE WITH NEW FELT UNDERLAYMENT, ICE BARRIER MEMBRANE AT EAVE, NECESSARY FLASHINGS, AND NEW ASPHALT SHINGLES. WORK TO COMPLY WITH RCO CHAPTER 9 & MANUFACTURE INSTALLATION INSTRUCTIONS.
010-012426-00 | 010-O056D-02500 | 2019-10-30 | MMEPC1922269 |  | 0 | BUILDING PERMIT/PLAN REVIEW: ALTC1801852 HVAC PER PLAN & SPEC. LICENSE NUMBER: H00067 ¦ SCOPE ITEM: DUCTWORK / DAMPERS LICENSE NUMBER: H00067 ¦ SCOPE ITEM: FURNACES / AIR HANDLERS / RTUS LICENSE NUMBER: H00067 ¦ SCOPE ITEM: AIR CONDITIONING (INCLUDI
010-012426-00 | 010-O056D-02500 | 2019-02-19 | PMEPC1903214 |  | 0 | BUILDING PERMIT/PLAN REVIEW: ALTC1801852 INSTALL PLUMBING PER ALTC1801852 USING PVC & PEX
010-012426-00 | 010-O056D-02500 | 2019-03-05 | MMEPC1904142 |  | 0 | BUILDING PERMIT/PLAN REVIEW: ALTC1801852 GAS LINES FOR FURNACE AND FUTURES. LICENSE NUMBER: P00434 ¦ SCOPE ITEM: FUEL GAS OR LP GAS
010-012426-00 | 010-O056D-02500 | 2023-11-17 | ALTC2348651 |  | 0 | RENEWAL OF EXPIRED PERMITS NEWC1802097 AND ALTC1801852 FOR 4000 SF NON-SPRINKLERED, UNHEATED SHELL STORAGE BUILDING FOR A LANDSCAPING COMPANY (S-2/V-B). BUILDING PERMIT ORIGINALLY PULLED UNDER CBLD1408747 WHICH EXPIRED REQUIRING ONLY A FINAL STRUCTURAL
010-012428-00 | 010-M055-16800 | 2024-06-21 |  |  |  | REMOD
010-012431-00 | 010-M040-01400 | 2024-01-01 |  |  |  | SPL/NWP/VD
010-012434-00 | 010-R024-06200 | 2020-01-15 | PMEPR2001074 |  | 0 | INSTALL NEW SUB WATER METER
010-012434-00 | 010-R024-06200 | 2020-01-15 | PMEPR2001076 |  | 0 | INSTALL NEW SUB WATER METER
010-012436-00 | 010-I045-04500 | 2019-03-06 | MMEPR1904209 |  | 0 | BUILDING PERMIT/PLAN REVIEW: RBLD1703503 INSTALLING NEW GAS LINES TO NEW LOCATION LICENSE NUMBER: P00185
010-012436-00 | 010-I045-04500 | 2019-01-11 | PMEPR1819048 |  |  | INT REMOD
010-012436-00 | 010-I045-04500 | 2019-03-06 | MMEPR1904209 |  | 0 | BUILDING PERMIT/PLAN REVIEW: RBLD1703503 INSTALLING NEW GAS LINES TO NEW LOCATION LICENSE NUMBER: P00185
010-012443-00 | 010-A036-04600 | 2021-08-25 | RSWDR2133607 |  | 8000 | Remove existing 7 window(s), 0 door(s) and replace with new. Work to comply with RCO 612, RCO 308, and RCO 113.6.1 with a U Value of 0.35 or Better.
010-012443-00 | 010-A036-04600 | 2019-07-29 | PMEPR1914860 |  | 0 | BUILDING PERMIT/PLAN REVIEW: ALTR1906569 UPSTAIRS BATHROOM REMODEL
010-012443-00 | 010-A036-04600 | 2019-08-14 | MMEPR1916239 |  | 0 | BUILDING PERMIT/PLAN REVIEW: ALTR1906569 MINOR DUCT CHANGE DUE TO PLUMBING; CA192811-R LICENSE NUMBER: H00140 ¦ SCOPE ITEM: DUCTWORK / DAMPERS
010-012443-00 | 010-A036-04600 | 2020-10-12 | MMLSR2021073 |  | 0 | MLS SCOPE: REPLACEMENT OF A SINGLE FURNACE, A/C AND/OR HEAT PUMP LICENSE NUMBER: H00150 ¦ SCOPE ITEM: FURNACES / AIR HANDLERS / RTUS
010-012443-00 | 010-A036-04600 | 2019-07-30 | EMEPR1915003 |  | 0 | BUILDING PERMIT/PLAN REVIEW: ALTR1906569 ELECTRIC WORK FOR 2ND FLOOR HALL BATH RENOVATION.
010-012443-00 | 010-A036-04600 | 2019-06-28 | ALTR1906569 |  | 50000 | ALTER A 2-STORY SINGLE FAMILY DWELLING BY REMODELING THE 2ND FLOOR BATHROOM. ELECTRIC AND PLUMBING PERMITS REQUIRED
010-012444-00 | 010-F029-06100 | 2022-02-16 | MMLSR2207495 |  | 0 | MLS SCOPE: REPLACEMENT OF A SINGLE FURNACE LICENSE NUMBER: H00124 ¦ SCOPE ITEM: FURNACES / AIR HANDLERS / RTUS
010-012448-00 | 010-E041-00600 | 2019-01-01 |  |  |  | SPL_NWP_VD
010-012448-00 | 010-E041-00600 | 2019-01-01 |  |  |  | SPL/NWP/VD
010-012448-00 | 010-E041-00600 | 2019-06-25 | GGBB1900857 |  | 0 | INSTALL EXTERNALLY ILLUMINATED DOUBLE FACED GROUND SIGN AT MAIN ENTRANCE OFF MCKINLEY AVE CITY OF GRANDVIEW HEIGHTS SERVICE COMPLEX
010-012448-00 | 010-E041-00600 | 2019-01-31 | FSUPC1900777 |  | 0 | 1260 MCKINLEY AV. 309 SPRINKLERS. REFERENCE BLDG PERMIT #NEWC1801873. INSTALL FIRE SPRINKLER SYSTEM THROUGHOUT NEW SERVICE/STORAGE/OFFICE BUILDING. CITY OF GRANDVIEW HEIGHTS MUNICIPAL SERVICE FACILITY. SPRINKLER SYSTEM: NFPA13 HAZARD CLASS: ORDI
010-012448-00 | 010-E041-00600 | 2019-01-31 | FSUPC1900777 |  | 0 | 1260 MCKINLEY AV. 309 SPRINKLERS. REFERENCE BLDG PERMIT #NEWC1801873. INSTALL FIRE SPRINKLER SYSTEM THROUGHOUT NEW SERVICE/STORAGE/OFFICE BUILDING. CITY OF GRANDVIEW HEIGHTS MUNICIPAL SERVICE FACILITY. SPRINKLER SYSTEM: NFPA13 HAZARD CLASS: ORDI
010-012448-00 | 010-E041-00600 | 2019-02-07 | FALRC1900957 |  | 0 | INSTALL NEW MANUAL AND AUTOMATIC FIRE ALARM SYSTEM IN NEW NON-SEPARATED MIXED USE BUILDING FOR THE CITY OF GRANDVILLE. DUCT DETECTORS SHALL REPORT TO FACP AS A SUPERVISORY SIGNAL PER OMC 606.4.1. REFERENCE B.P. NEWC1801873 - (27) A/V DEVICES, (8) MANUAL
010-012448-00 | 010-E041-00600 | 2019-02-07 | FALRC1900957 |  | 0 | INSTALL NEW MANUAL AND AUTOMATIC FIRE ALARM SYSTEM IN NEW NON-SEPARATED MIXED USE BUILDING FOR THE CITY OF GRANDVILLE. DUCT DETECTORS SHALL REPORT TO FACP AS A SUPERVISORY SIGNAL PER OMC 606.4.1. REFERENCE B.P. NEWC1801873 - (27) A/V DEVICES, (8) MANUAL
010-012448-00 | 010-E041-00600 | 2019-02-06 | EMEPC1902383 |  | 0 | BUILDING PERMIT/PLAN REVIEW: NEWC1801941 WASH BAY, LIGHTS, RECEPTACLES, PANEL, HEATERS
010-012448-00 | 010-E041-00600 | 2019-03-08 | PMEPC1904389 |  | 0 | BUILDING PERMIT/PLAN REVIEW: NEWC1801873 PLUMBING MAIN BUILDING
010-012448-00 | 010-E041-00600 | 2019-01-11 | MMEPC1900698 |  | 0 | BUILDING PERMIT/PLAN REVIEW: NEWC1801873 INSTALL SPLIT HVAC SYSTEMS, FANS, HEATERS, LOUVERS, MINI SPLIT SYSTEM, CONTROLS, GRILLS, REGISTERS, & DIFFUSERS AND DUCTWORK PER PLANS & SPECS LICENSE NUMBER: H00062 ¦ SCOPE ITEM: FURNACES / AIR HANDLERS / RTUS
010-012448-00 | 010-E041-00600 | 2019-01-11 | MMEPC1900696 |  | 0 | BUILDING PERMIT/PLAN REVIEW: NEWC1801941 INSTALL INFRARED HEATERS, EXHAUST FANS, AND UNIT HEATERS PER PLANS & SPECS LICENSE NUMBER: H00062 ¦ SCOPE ITEM: UNIT HEATERS
010-012448-00 | 010-E041-00600 | 2019-09-23 | MMEPC1919219 |  | 0 | BUILDING PERMIT/PLAN REVIEW: NEWC1801873 GAS INSTALL LICENSE NUMBER: P00554 ¦ SCOPE ITEM: FUEL GAS OR LP GAS
010-012448-00 | 010-E041-00600 | 2019-10-28 | ACS1911329 |  | 0 | ADVANCED CONSTRUCTION START WITHIN THE INTERIOR ONLY IN AN EXISTING COMMERCIAL BUILDING. WORK INCLUDES INSTALLATION OF NEW RACKING ONLY. APPLICANT PROCEEDS AT OWN RISK. WORK PERMITTED TO PROCEED TO POINT OF 1ST INSPECTION. REFERENCE PERMIT APPLICATION N
010-012449-00 | 010-I013-00100 | 2025-03-06 |  |  |  | RE CK 2026 FOR COMPL OF NEW DWLG, GARAGE
010-012449-00 | 010-I013-00100 | 2024-12-12 | NEWR2440296 |  |  | RE CK 2025 FOR NEW DWELLING, EST START 12/12/2024
010-012452-00 | 010-B026-04900 | 2022-01-28 | MMLSR2205120 |  | 0 | MLS SCOPE: REPLACEMENT OF A SINGLE FURNACE LICENSE NUMBER: H00434 ¦ SCOPE ITEM: FURNACES / AIR HANDLERS / RTUS
010-012455-00 | 010-R005-04400 | 2020-10-24 | MMLSR2022230 |  | 0 | MLS SCOPE: REPLACEMENT OF A SINGLE FURNACE LICENSE NUMBER: H00083 ¦ SCOPE ITEM: FURNACES / AIR HANDLERS / RTUS
010-012456-00 | 010-R005-04500 | 2024-04-11 | RSWDR2414912 |  | 11166 | REMOVE EXISTING SHINGLE ROOF TO DECK AND REPLACE WITH NEW FELT UNDERLAYMENT, ICE BARRIER MEMBRANE AT EAVE, NECESSARY FLASHINGS, AND NEW ASPHALT SHINGLES. WORK TO COMPLY WITH RCO CHAPTER 9 & MANUFACTURE INSTALLATION INSTRUCTIONS.
010-012460-00 | 010-H059-02000 | 2019-07-09 | RSWDR1903357 |  | 9378 | Remove existing shingle roof to deck and replace with new felt underlayment, ice barrier membrane at eave, necessary flashings, and new asphalt shingles. Work to comply with RCO chapter 9 & Manufacture installation instructions.
010-012461-00 | 010-J008-04800 | 2019-09-18 |  |  |  | OWNER STATES SF INCORRECT. RENOVATION INCLUDED FINISHING ATTIC. ALSO STATES 7 TOTAL ROOMS, 3 BEDROOMS, 2 FULL AND 1 HALF BATH.
010-012461-00 | 010-J008-04800 | 2021-04-06 | EMEPR2112200 |  | 0 | Building Permit/Plan Review: PLEX2107350 Installation of 16 roof mounted solar panels.
010-012462-00 | 010-E049-09500 | 2023-05-02 | NEWR2318133 |  | 200000 | PLAN APPROVAL: FINAL REVIEWED FOR COMPLIANCE UNDER: 2019 RESIDENTIAL CODE OF OHIO USE/OCCUPANCY GROUP: 1, 2, 3 FAMILY DWELLING CONSTRUCTION TYPE: V-B DESCRIPTION OF WORK: BUILD A 2 STORY FRAMED, 1 FAMILY DWELLING ON FULL SLAB, 2 CAR DETACHED GA
010-012462-00 | 010-E049-09500 | 2019-01-29 |  |  |  | IMPROVEMENTS
010-012462-00 | 010-E049-09500 | 2023-10-02 | MMEPR2341787 |  | 0 | BUILDING PERMIT/PLAN REVIEW: NEWR2318133 NEW BUILD COMPLETE HVAC INSTALLATION LICENSE NUMBER: H00846 ¦ SCOPE ITEM: FURNACES / AIR HANDLERS / RTUS
010-012462-00 | 010-E049-09500 | 2023-09-18 | MMEPR2339476 |  | 0 | BUILDING PERMIT/PLAN REVIEW: NEWR2318133 NEW GAS LINES LICENSE NUMBER: P00556 ¦ SCOPE ITEM: FUEL GAS OR LP GAS
010-012462-00 | 010-E049-09500 | 2023-10-02 | EMEPR2341749 |  | 0 | BUILDING PERMIT/PLAN REVIEW: NEWR2318133 ROUGH AND FINISH WIRE ELECTRICALLY AND INSTALL PERM SERVICE
010-012462-00 | 010-E049-09500 | 2023-09-14 | PMEPR2339181 |  | 0 | BUILDING PERMIT/PLAN REVIEW: NEWR2318133 NEW PLUMBING
010-012463-00 | 010-D026-07800 | 2020-04-20 | PMEPR2007570 |  | 0 | BUILDING PERMIT/PLAN REVIEW: ALTR1902350 INSTALL NEW DRAINS FOR KITCHEN, 2 BATHROOMS, AND WASHER. INSTALL NEW WATER HEATER, NEW HOT AND COLD WATER LINES FOR ENTIRE HOUSE.
010-012463-00 | 010-D026-07800 | 2020-06-09 | MMEPR2011020 |  | 0 | BUILDING PERMIT/PLAN REVIEW: ALTR1902350 INSTALL 90% GAS FURNACE, A/C UNIT, REPLACE/ADD SUPPLY AND RETURN RUNS, 3 BATH EXHAUST FAN DUCT, 1 DRYER VENT LICENSE NUMBER: HO9999
010-012463-00 | 010-D026-07800 | 2020-06-09 | MMEPR2011020 |  | 0 | BUILDING PERMIT/PLAN REVIEW: ALTR1902350 INSTALL 90% GAS FURNACE, A/C UNIT, REPLACE/ADD SUPPLY AND RETURN RUNS, 3 BATH EXHAUST FAN DUCT, 1 DRYER VENT LICENSE NUMBER: HO9999
010-012463-00 | 010-D026-07800 | 2020-04-20 | EMEPR2007568 |  | 0 | BUILDING PERMIT/PLAN REVIEW: ALTR1902350 REMOVE OLD WIRES, REWIRE ENTIRE HOUSE TO CODE, INSTALL NEW CIRCUIT PANEL, BREAKERS, OUTLETS, SWITHCES, AND LIGHT FIXTURES
010-012463-00 | 010-D026-07800 | 2020-04-20 | EMEPR2007568 |  | 0 | BUILDING PERMIT/PLAN REVIEW: ALTR1902350 REMOVE OLD WIRES, REWIRE ENTIRE HOUSE TO CODE, INSTALL NEW CIRCUIT PANEL, BREAKERS, OUTLETS, SWITHCES, AND LIGHT FIXTURES
010-012463-00 | 010-D026-07800 | 2020-04-20 | PMEPR2007570 |  | 0 | BUILDING PERMIT/PLAN REVIEW: ALTR1902350 INSTALL NEW DRAINS FOR KITCHEN, 2 BATHROOMS, AND WASHER. INSTALL NEW WATER HEATER, NEW HOT AND COLD WATER LINES FOR ENTIRE HOUSE.
010-012463-00 | 010-D026-07800 | 2019-01-28 |  |  |  | CHECK FOR OCCUPANCY
010-012463-00 | 010-D026-07800 | 2019-01-28 |  |  |  | CHECK FOR OCCUPANCY
010-012465-00 | 010-N031-16200 | 2022-11-02 | EMEPR2244219 |  | 0 | BUILDING PERMIT/PLAN REVIEW: ALTR2241896 PER APPROVED PLAN COMPLETION OF THE WORK DESCRIBED ON THIS PERMIT DOES NOT COMPLY BUILDING ORDER #SRTN2201470 OR ANY OTHER BUILDING ORDER ASSOCIATED WITH THIS PARCEL.
010-012465-00 | 010-N031-16200 | 2022-11-02 | EMEPR2244219 |  | 0 | BUILDING PERMIT/PLAN REVIEW: ALTR2241896 PER APPROVED PLAN COMPLETION OF THE WORK DESCRIBED ON THIS PERMIT DOES NOT COMPLY BUILDING ORDER #SRTN2201470 OR ANY OTHER BUILDING ORDER ASSOCIATED WITH THIS PARCEL.
010-012465-00 | 010-N031-16200 | 2022-11-02 | PMEPR2244217 |  | 0 | BUILDING PERMIT/PLAN REVIEW: ALTR2241896 PER APPROVED PLAN COMPLETION OF THE WORK DESCRIBED ON THIS PERMIT DOES NOT COMPLY BUILDING ORDER #SRTN2201470 OR ANY OTHER BUILDING ORDER ASSOCIATED WITH THIS PARCEL.
010-012465-00 | 010-N031-16200 | 2022-11-02 | MMEPR2244214 |  | 0 | BUILDING PERMIT/PLAN REVIEW: ALTR2241896 HVAC WORK INCLUDING HEATING & COOLING INSTALLING (PER APPROVED PLAN) LICENSE NUMBER: HO9999 COMPLETION OF THE WORK DESCRIBED ON THIS PERMIT DOES NOT COMPLY BUILDING ORDER #SRTN2201470 OR ANY OTHER BUILDING OR
010-012465-00 | 010-N031-16200 | 2022-11-29 | MMEPR2247472 |  | 0 | INSTALL GAS LINE (NEW) FROM COLUMBIA GAS LICENSE NUMBER: HO9999
010-012465-00 | 010-N031-16200 | 2022-11-02 | PMEPR2244217 |  | 0 | BUILDING PERMIT/PLAN REVIEW: ALTR2241896 PER APPROVED PLAN COMPLETION OF THE WORK DESCRIBED ON THIS PERMIT DOES NOT COMPLY BUILDING ORDER #SRTN2201470 OR ANY OTHER BUILDING ORDER ASSOCIATED WITH THIS PARCEL.
010-012465-00 | 010-N031-16200 | 2022-11-02 | MMEPR2244214 |  | 0 | BUILDING PERMIT/PLAN REVIEW: ALTR2241896 HVAC WORK INCLUDING HEATING & COOLING INSTALLING (PER APPROVED PLAN) LICENSE NUMBER: HO9999 COMPLETION OF THE WORK DESCRIBED ON THIS PERMIT DOES NOT COMPLY BUILDING ORDER #SRTN2201470 OR ANY OTHER BUILDING OR
010-012465-00 | 010-N031-16200 | 2024-02-28 | RSWDR2409093 |  | 14687 | REMOVE EXISTING SHINGLE ROOF TO DECK AND REPLACE WITH NEW FELT UNDERLAYMENT, ICE BARRIER MEMBRANE AT EAVE, NECESSARY FLASHINGS, AND NEW ASPHALT SHINGLES. WORK TO COMPLY WITH RCO CHAPTER 9 & MANUFACTURE INSTALLATION INSTRUCTIONS.ROOF INFO: REMOVE AND REPL
010-012466-00 | 010-N031-16300 | 2024-04-02 |  |  |  | EXT FEATURES
010-012466-00 | 010-N031-16300 | 2024-01-03 | PMEPR2402227 |  | 0 | I INSTALLED ALL NEW FIXTURES IN THE ENTIRE HOME.
010-012466-00 | 010-N031-16300 | 2023-05-05 | EMEPR2318739 |  | 0 | BUILDING PERMIT/PLAN REVIEW: NEWR2242153 NEW SERVICE 200 AMP AND PANEL BOX ALL NEW WIRING HARD WARE SMOKE DECT
010-012466-00 | 010-N031-16300 | 2023-04-25 | MMEPR2317737 |  | 0 | BUILDING PERMIT/PLAN REVIEW: NEWR2242153 INSTALL HVAC SYSTEM IN NEW BUILD. 1.5. TON AC AND 10KW ELECTRIC FURNACE LICENSE NUMBER: H00378 ¦ SCOPE ITEM: DUCTWORK / DAMPERS
010-012466-00 | 010-N031-16300 | 2023-07-06 | PMEPR2327829 |  | 0 | BUILDING PERMIT/PLAN REVIEW: NEWR2242153 INSTALL PLUMBING AS PER DRAWING.
010-012478-00 | 010-J008-03900 | 2019-02-21 |  |  |  | INT/EXT REHAB
010-012478-00 | 010-J008-03900 | 2021-10-14 | EMEPR2140753 |  | 0 | BUILDING PERMIT/PLAN REVIEW: ALTR2127644 RE-WIRE REMODELED AREA AS REQUIRED
010-012478-00 | 010-J008-03900 | 2021-10-12 | MMEPR2140448 |  | 0 | BUILDING PERMIT/PLAN REVIEW: ALTR2127644 INSTALLING FURNACE, A/C, AND ALL DUCTWORK. LICENSE NUMBER: H00219 ¦ SCOPE ITEM: FURNACES / AIR HANDLERS / RTUS
010-012478-00 | 010-J008-03900 | 2022-07-07 |  |  |  | RE CK 2023 FOR COMPL FOR INT/EXT REHAB, ADD 2ND FULL BATH UPSTAIRS AND RENOVATE EXISTING FULL BATH, RENOVATE KITCHEN
010-012478-00 | 010-J008-03900 | 2021-11-04 | ALTR2143831 |  | 5000 | PLAN APPROVAL: FINAL REVIEWED FOR COMPLIANCE UNDER: 2019 RESIDENTIAL CODE OF OHIO DESCRIPTION OF WORK: ALTER A 2 STORY FRAME, 1 FAMILY DWELLING FULL BASEMENT, UNFINISHED. RENOVATION TO INCLUDE CONVERSION OF ATTIC TO HABITABLE SPACE CONTAINING BE
010-012478-00 | 010-J008-03900 | 2021-11-15 | MMEPR2145198 |  | 0 | BUILDING PERMIT/PLAN REVIEW: ALTR2127644 FURNISH AND INSTALL GAS PIPING FURNISH AND INSTALL TANKLESS WATER HEATER LICENSE NUMBER: P00683 ¦ SCOPE ITEM: FUEL GAS OR LP GAS
010-012478-00 | 010-J008-03900 | 2021-11-22 | MMEPR2146362 |  | 0 | BUILDING PERMIT/PLAN REVIEW: ALTR2143831 ADDING DUCTWORK TO ATTIC LICENSE NUMBER: H00219 ¦ SCOPE ITEM: DUCTWORK / DAMPERS
010-012478-00 | 010-J008-03900 | 2021-11-23 | PMEPR2146445 |  | 0 | BUILDING PERMIT/PLAN REVIEW: ALTR2143831 FURNISH AND INSTALL PLUMBING SYSTEM IN ATTIC PVCDWV SYSTEM PEX WATER SUPPLY
010-012478-00 | 010-J008-03900 | 2021-07-16 | ALTR2127644 |  | 50000 | PLAN APPROVAL: FINAL REVIEWED FOR COMPLIANCE UNDER: 2019 RESIDENTIAL CODE OF OHIO DESCRIPTION OF WORK: ALTER A 2 STORY FRAME, 1 FAMILY DWELLING FULL BASEMENT, UNFINISHED. RENOVATION TO INCLUDE NEW 2ND FLOOR BATHROOM, REMODEL OF EXISTING 2ND FLOO
010-012478-00 | 010-J008-03900 | 2021-09-08 | PMEPR2135414 |  | 0 | BUILDING PERMIT/PLAN REVIEW: ALTR2127644 REPLACE EXISTING PVC DRAIN, WASTE, & VENT SYSTEM. REPLACE EXISTING WATER SUPPLY PIPING.
010-012478-00 | 010-J008-03900 | 2019-11-11 |  |  |  | RECK FOR INT/EXT REHAB
010-012479-00 | 010-E009-04200 | 2022-12-23 | MMLSR2250685 |  | 0 | MLS SCOPE: REPLACEMENT OF A SINGLE FURNACE LICENSE NUMBER: H00425 ¦ SCOPE ITEM: FURNACES / AIR HANDLERS / RTUS
010-012479-00 | 010-E009-04200 | 2023-02-27 | MMLSR2309159 |  | 0 | MLS SCOPE: REPLACEMENT OF A SINGLE A/C UNIT OR HEAT PUMP LICENSE NUMBER: H00425 ¦ SCOPE ITEM: AIR CONDITIONING (INCLUDING CONDENSERS, EVAPORATORS, COMPRESSORS)
010-012481-00 | 010-H046-07800 | 2019-07-23 | RSWDR1903635 |  | 6000 | REMOVE EXISTING EXTERIOR WALL COVERING SYSTEM AND REPLACE WITH NEW EXTERIOR SIDING OVER AN APPROVED WATER-RESISTIVE BARRIER. WORK TO COMPLY WITH RCO 703. SIDING INFO: SIDING REPLACEMENT. REMOVE EXISTING SHINGLE ROOF TO DECK AND REPLACE WITH NEW FELT UN
010-012481-00 | 010-H046-07800 | 2020-02-28 | EMEPR2004391 |  | 0 | 100 AMP SERVICE
010-012481-00 | 010-H046-07800 | 2020-06-03 |  |  |  | RECHECK 2021 FOR REHAB COMPL
010-012482-00 | 010-H058-05700 | 2022-02-28 | MMLSR2208865 |  | 0 | MLS SCOPE: REPLACEMENT OF A SINGLE FURNACE LICENSE NUMBER: H00454 ¦ SCOPE ITEM: FURNACES / AIR HANDLERS / RTUS
010-012482-00 | 010-H058-05700 | 2024-08-08 | RSWDR2432035 |  | 10000 | REMOVE EXISTING 0 WINDOW(S), 4 DOOR(S) AND REPLACE WITH NEW. WORK TO COMPLY WITH RCO 612, RCO 308, AND RCO 113.6.1 WITH A U VALUE OF 0.35 OR BETTER.
010-012483-00 | 010-C043-06100 | 2023-09-10 | PMLSR2338442 |  | 0 | MLS Scope: Water Heater Replacement
010-012484-00 | 010-C043-06000 | 2024-03-15 | EMEPR2411554 |  | 0 | REPLACESERVICE CABLE FROM METER TO PANEL BAY AND INSTALL GROUND ROD.
010-012487-00 | 010-C007-08000 | 2021-02-02 | MMEPC2103842 |  | 0 | BUILDING PERMIT/PLAN REVIEW: ALTC2010013 INSTALL 6 GAS FURNACES INSTALL 6 CONDENSERS INSTALL ALL SUPPLY AND RETURN AIR DUCTS INSTALL FIRE DAMPERS INSTALL EXHAUST FANS INSTALL DUCTLESS MINI SPLIT INSTALL 4 ELECTRIC HEATERS LICENSE NUMBER: H00819 ¦ SCOPE
010-012487-00 | 010-C007-08000 | 2021-02-05 | EMEPC2104335 |  | 0 | BUILDING PERMIT/PLAN REVIEW: ALTC2010013 INTERIOR BUILDING REMODEL. NEW LIGHT FIXTURES, NEW LAYOUT WITH RECEPTACLES AND LIGHTING CONTROLS
010-012487-00 | 010-C007-08000 | 2021-03-24 | MMEPC2110375 |  | 0 | BUILDING PERMIT/PLAN REVIEW: ALTC2010013 HOOKING GAS UP TO 4 FURNACES LICENSE NUMBER: P00351 ¦ SCOPE ITEM: FUEL GAS OR LP GAS
010-012487-00 | 010-C007-08000 | 2021-02-09 | PMEPC2104744 |  | 0 | BUILDING PERMIT/PLAN REVIEW: ALTC2010013 REPLACING PLUMBING FIXTURES. RIPPING UP FLOOR AND ADDING A NEW BATHROOM
010-012493-00 | 010-C006-03100 | 2019-09-07 | RSWDR1904520 |  | 5000 | REMOVE EXISTING SHINGLE ROOF TO DECK AND REPLACE WITH NEW FELT UNDERLAYMENT, ICE BARRIER MEMBRANE AT EAVE, NECESSARY FLASHINGS, AND NEW ASPHALT SHINGLES. WORK TO COMPLY WITH RCO CHAPTER 9 & MANUFACTURE INSTALLATION INSTRUCTIONS.
010-012494-00 | 010-C006-03200 | 2021-04-13 | RSWDR2113074 |  | 4528 | Remove existing 4 window(s), 0 door(s) and replace with new. Work to comply with RCO 612, RCO 308, and RCO 113.6.1 with a U Value of 0.35 or Better.Windows Info: Remove existing 4 window(s), 0 door(s) and replace with new. Work to comply with RCO 612, R
010-012494-00 | 010-C006-03200 | 2019-06-11 | MMLSR1911163 |  | 0 | MLS SCOPE: REPLACEMENT OF A SINGLE FURNACE, A/C AND/OR HEAT PUMP LICENSE NUMBER: H00855 ¦ SCOPE ITEM: AIR CONDITIONING (INCLUDING CONDENSERS, EVAPORATORS, COMPRESSORS) LICENSE NUMBER: H00855 ¦ SCOPE ITEM: FURNACES / AIR HANDLERS / RTUS
010-012495-00 | 010-C006-03300 | 2022-10-19 | MMEPR2242187 |  | 0 | 10/20/22 REVISE DESCRIPTION: ADD INSTALL FURNACEE AC AND CONDENSER REPLACING DUCTWORK CONNECTING GAS PIPING FROM FURNACE TO METER LICENSE NUMBER: HO9999
010-012504-00 | 010-C006-04500 | 2024-02-22 | ALTR2408242 |  | 30000 | PLAN APPROVAL: FINAL REVIEWED FOR COMPLIANCE UNDER: 2019 RESIDENTIAL CODE OF OHIO USE/OCCUPANCY GROUP: 1, 2, 3 FAMILY DWELLING CONSTRUCTION TYPE: V-B DESCRIPTION OF WORK: ALTER A 1 STORY FRAMED, 1 FAMILY DWELLING: PROJECT SCOPE IS TO RENOVATE T
010-012504-00 | 010-C006-04500 | 2024-07-16 | MMEPR2429275 |  | 0 | BUILDING PERMIT/PLAN REVIEW: ALTR2408242 INSTALL NEW DUCT WORK ON EXISTING HEAT ONLY AIR HANDLER IN ATTIC. LICENSE NUMBER: H01170 ¦ SCOPE ITEM: DUCTWORK / DAMPERS
010-012504-00 | 010-C006-04500 | 2024-05-29 | PMEPR2421908 |  | 0 | BUILDING PERMIT/PLAN REVIEW: ALTR2408242 INSTALL DRAINS AND VENTS FOR KITCHEN, SINK, LAVATORY, TOILET, TUB / SHOWER, AND LAUNDRY BOX. KITCHEN SINK TO BE VENTED WITH AIR ADMITTANCE VALVE. INSTALL WATER LINES FOR KITCHEN SINK, LAVATORY, TOILET, TUB / SHOW
010-012504-00 | 010-C006-04500 | 2024-03-21 | EMEPR2412255 |  | 0 | BUILDING PERMIT/PLAN REVIEW: ALTR2408242 WORK PER MAIN BUILDING PLAN
010-012504-00 | 010-C006-04500 | 2024-02-20 | RSWDR2407788 |  | 30000 | REMOVE EXISTING EXTERIOR WALL COVERING SYSTEM AND REPLACE WITH NEW EXTERIOR SIDING OVER AN APPROVED WATER-RESISTIVE BARRIER. WORK TO COMPLY WITH RCO 703. SIDING INFO: TEAR OFF SIDING AND REPLACE WITH VINYL SIDING. REMOVE EXISTING SHINGLE ROOF TO DECK A
010-012513-00 | 010-C048-06100 | 2021-07-28 | MMEPR2129329 |  | 0 | BUILDING PERMIT/PLAN REVIEW: ADDR2107568 INSTALL 6 SUPPLIES 2 RETURNS 3 BATH FANS LICENSE NUMBER: H00806 ¦ SCOPE ITEM: DUCTWORK / DAMPERS LICENSE NUMBER: H00806 ¦ SCOPE ITEM: DUCTWORK / DAMPERS
010-012513-00 | 010-C048-06100 | 2021-08-02 | EMEPR2130173 |  | 0 | BUILDING PERMIT/PLAN REVIEW: ADDR2107568 INSTALL NEW ELECTRIC AS REQUIRED IN REMODLED AREA
010-012513-00 | 010-C048-06100 | 2021-07-19 | PMEPR2128008 |  | 0 | BUILDING PERMIT/PLAN REVIEW: ADDR2107568 INSTALL NEW 3 PIECE BATHROOM IN THE FIRST FLOOR NEW ADDITION. INSTALL ONE HALF BATHROOM IN FIRST FLOOR EXISTING ROOM. INSTALL 3 PIECE BATHROOM IN EXISTING ROOM ON THE SECOND FLOOR. INSTALLING NEW PVC PLASTIC D
010-012513-00 | 010-C048-06100 | 2021-03-03 | ADDR2107568 |  | 110000 | ADDN COMP
010-012513-00 | 010-C048-06100 | 2022-12-14 |  |  |  | OWNER STATES HOME HAS THREE (3) BEDROOMS, TWO (2) FULL BATHS, & ONE (1) HALF BATH. ADJUST DATA.
010-012516-00 | 010-O054CC-05700 | 2024-06-07 | EMLSR2423519 |  | 0 | Building Permit/Plan Review: PLEX2422149 MLS Scope: Electric for Solar Photovoltaic (PV) System
010-012520-00 | 010-B014-02000 | 2021-02-22 | MMLSR2106122 |  | 0 | MLS Scope: Replacement of a Single Furnace, A/C and/or Heat Pump License Number: H00425 ¦ Scope Item: air conditioning (including condensers, evaporators, compressors)
010-012520-00 | 010-B014-02000 | 2023-03-13 | DMGR2311150 |  | 9812 | PLAN APPROVAL: FINAL REVIEWED FOR COMPLIANCE UNDER: 2019 RESIDENTIAL CODE OF OHIO DESCRIPTION OF WORK: ALTER A 2 STORY FRAMED, 1 FAMILY DWELLING BY REPAIRING DUE TO WATER DAMAGE. SCOPE OF WORK INCLUDES DRYWALL REPLACEMENT ON KITCHEN CEILING, INTERIO
010-012523-00 | 010-H047-03600 | 2022-02-24 | MMEPR2208489 |  | 0 | BUILDING PERMIT/PLAN REVIEW: NEWR2131635 NEW HOME HVAC INSTALLATION LICENSE NUMBER: H00846 ¦ SCOPE ITEM: FURNACES / AIR HANDLERS / RTUS
010-012523-00 | 010-H047-03600 | 2022-10-27 |  |  |  | REAR ADDNS
010-012523-00 | 010-H047-03600 | 2021-12-08 | PMEPR2148351 |  | 0 | BUILDING PERMIT/PLAN REVIEW: NEWR2131635 INSTALL NEW PLUMBING PER APPROVED BUILDING DOCUMENTS
010-012523-00 | 010-H047-03600 | 2021-10-11 | EMLSR2140187 |  | 0 | MLS SCOPE: TEMPORARY/FREESTANDING SERVICE (UP TO 200 AMPS DURING CONSTRUCTION)
010-012523-00 | 010-H047-03600 | 2021-10-19 | EMEPR2141277 |  | 0 | BUILDING PERMIT/PLAN REVIEW: NEWR2131635 ROUGH AND FINISH WIRE ELECTRICALLY TO CODE
010-012523-00 | 010-H047-03600 | 2022-04-20 |  |  |  | RECK 2023 FOR COMPL OF DWLG
010-012523-00 | 010-H047-03600 | 2021-08-11 | NEWR2131635 |  | 256000 | PLAN APPROVAL: FINAL REVIEWED FOR COMPLIANCE UNDER: 2019 RESIDENTIAL CODE OF OHIO USE/OCCUPANCY GROUP: 1, 2, 3 FAMILY DWELLING CONSTRUCTION TYPE: V-B DESCRIPTION OF WORK: BUILD A 2 STORY FRAMED, 1 FAMILY DWELLING ON FULL BASEMENT, UNFINISHED, WA
010-012523-00 | 010-H047-03600 | 2022-02-16 | MMEPR2207515 |  | 0 | BUILDING PERMIT/PLAN REVIEW: NEWR2131635 INSTALL NEW GAS PIPING PER APPROVED BUILDING PERMIT LICENSE NUMBER: P00270 ¦ SCOPE ITEM: FUEL GAS OR LP GAS
010-012527-00 | 010-B011-09300 | 2024-01-18 | MMLSR2403985 |  | 0 | MLS Scope: Replacement of a Single Furnace, A/C and/or Heat Pump License Number: H01006 ¦ Scope Item: air conditioning (including condensers, evaporators, compressors)
010-012530-00 | 010-E058-00100 | 2022-05-17 | MMLSR2220019 |  | 0 | MLS SCOPE: REPLACEMENT OF A SINGLE FURNACE, A/C AND/OR HEAT PUMP LICENSE NUMBER: H00879 ¦ SCOPE ITEM: AIR CONDITIONING (INCLUDING CONDENSERS, EVAPORATORS, COMPRESSORS)
010-012530-00 | 010-E058-00100 | 2022-05-12 | DEMO2219449 |  | 5000 | DEMOLITON OF 120 SQ FT GARAGE - FRANKLINTON AREA COMMISSION COMPLETION OF THE WORK DESCRIBED ON THIS PERMIT, INCLUDING ALL REQUIRED INSPECTIONS AND APPROVALS, WILL COMPLY BUILDING ORDER #UNSF2100292.
010-012530-00 | 010-E058-00100 | 2022-05-12 | RSWDR2219462 |  | 17000 | REMOVE EXISTING 16 WINDOW(S), 2 DOOR(S) AND REPLACE WITH NEW. WORK TO COMPLY WITH RCO 612, RCO 308, AND RCO 113.6.1 WITH A U VALUE OF 0.35 OR BETTER. INSTALL NEW ASPHALT SHINGLE ROOF OVER EXISTING ROOF. TWO ASPHALT SHINGLE ROOFS MAXIMUM PERMITTED PER
010-012531-00 | 010-E061-01700 | 2020-11-04 | GBLW2001284 |  | 0 | INSTALL VINYL COPY LOGO AUTO BODY TO EXISTING COPY - 91SQFT
010-012531-00 | 010-E061-01700 | 2022-03-31 | EMEPC2213594 |  | 0 | INSTALL POWER FOR SMALL CELL TOWER WITH METER BASE AND DISCONNECT
010-012533-00 | 010-M169-01600 | 2020-07-18 | RSWDR2003315 |  | 1600 | REMOVE EXISTING SHINGLE ROOF TO DECK AND REPLACE WITH NEW FELT UNDERLAYMENT, ICE BARRIER MEMBRANE AT EAVE, NECESSARY FLASHINGS, AND NEW ASPHALT SHINGLES. WORK TO COMPLY WITH RCO CHAPTER 9 & MANUFACTURE INSTALLATION INSTRUCTIONS.
010-012534-00 | 010-I026-05100 | 2024-07-02 |  |  |  | REHAB INT
010-012535-00 | 010-C045-02500 | 2024-02-14 | MMEPR2407197 |  | 0 | GAS PIPE INSPECTION LICENSE NUMBER: HO9999
010-012535-00 | 010-C045-02500 | 2024-04-05 | MMEPR2414287 |  | 0 | INSTALLED NEW GAS LINES LICENSE NUMBER: HO9999
010-012538-00 | 010-H056-02600 | 2020-02-18 | EMEPR2003586 |  | 0 | INSTALL NEW OUTLET FOR THE WATER HEATING SYSTEM
010-012542-00 | 010-K066-03800 | 2019-10-23 | MMEPR1921743 |  | 0 | REPLACE LEAKING GAS KINE TO THE FURNACE LICENSE NUMBER: HO9999
010-012544-00 | 010-B008-08600 | 2020-08-07 | PMEPI2007326 |  | 8700 | ALT 2 STY SINGLE FAMILY DWG BY INSTALLING (90) LF BASEMENT GUTTER, SUMP WELL AND PUMP. UNFINISHED BASEMENT. SEPARATE ELECTRIC REQUIRED FOR PUMP ELECTRIC IF NEEDED.
010-012544-00 | 010-B008-08600 | 2020-08-11 | EMEPR2016312 |  | 0 | BUILDING PERMIT/PLAN REVIEW: PMEPI2007326 ALT 2 STY SINGLE FAMILY DWG INSTALLING (90) LF BASEMENT GUTTER, SUMP WELL AND PUMP. SEPARATE ELECTRIC FOR PUMP IF NEEDED. UNFINISHED BASEMENT.
010-012545-00 | 010-A041-08000 | 2021-01-28 | PMLSR2103278 |  | 0 | MLS Scope: Water Heater Replacement
010-012547-00 | 010-D046-02900 | 2019-01-01 |  | REVI
010-012555-00 | 010-J013-05700 | 2020-12-28 | MMLSM2026773 |  | 0 | MLS Scope: Replacement of a Single Furnace License Number: H00150 ¦ Scope Item: furnaces / air handlers / RTUs
010-012555-00 | 010-J013-05700 | 2021-11-08 | MMLSR2144392 |  | 0 | MLS SCOPE: REPLACEMENT OF A SINGLE A/C UNIT OR HEAT PUMP LICENSE NUMBER: H00853 ¦ SCOPE ITEM: AIR CONDITIONING (INCLUDING CONDENSERS, EVAPORATORS, COMPRESSORS)
010-012555-00 | 010-J013-05700 | 2021-11-08 | MMLSR2144394 |  | 0 | MLS SCOPE: REPLACEMENT OF A SINGLE A/C UNIT OR HEAT PUMP LICENSE NUMBER: H00853 ¦ SCOPE ITEM: AIR CONDITIONING (INCLUDING CONDENSERS, EVAPORATORS, COMPRESSORS)
010-012557-00 | 010-D062-06400 | 2021-10-06 | MMEPR2139558 |  | 0 | Repair CSST Gas Line 1 to 1 1/2 in diameter up to 10 ft. Replace or rebuild fittings to hold pressure and reassemble. Tee in up to 2 branch lines. Repair CSST Gas Line 3/8 to 3/4 in diameter up to 25 ft. Replace or rebuild fittings to hold pressure and r
010-012563-00 | 010-F021-09400 | 2020-07-14 | EMEPR2014092 |  | 0 | REPLACE METER BASE AND PANEL
010-012567-00 | 010-O014B-04500 | 2020-03-23 | MMLSR2006041 |  | 0 | MLS SCOPE: REPLACEMENT OF A SINGLE FURNACE LICENSE NUMBER: H00150 ¦ SCOPE ITEM: FURNACES / AIR HANDLERS / RTUS
010-012567-00 | 010-O014B-04500 | 2020-11-12 | RSWDR2005923 |  | 800 | REMOVE EXISTING 0 WINDOW(S), 1 DOOR(S) AND REPLACE WITH NEW. WORK TO COMPLY WITH RCO 612, RCO 308, AND RCO 113.6.1 WITH A U VALUE OF 0.35 OR BETTER. DOORS INFO: FRONT
010-012570-00 | 010-J033-03700 | 2022-10-19 | PMLSR2242196 |  | 0 | MLS SCOPE: WATER HEATER REPLACEMENT
010-012570-00 | 010-J033-03700 | 2022-06-20 | MMLSR2224978 |  | 0 | MLS SCOPE: REPLACEMENT OF A SINGLE FURNACE, A/C AND/OR HEAT PUMP LICENSE NUMBER: H00150 ¦ SCOPE ITEM: FURNACES / AIR HANDLERS / RTUS
010-012574-00 | 010-O067A-03100 | 2023-07-18 | EMEPC2329829 |  | 0 | BUILDING PERMIT/PLAN REVIEW: ALTC2316449 INSTALL OUTLETS SWITECHES, LIGHST & OTHER EQUIPMENT PER PLANS COMPLETION OF THE WORK DESCRIBED ON THIS PERMIT DOES NOT COMPLY BUILDING ORDER VIOL2300063 OR ANY OTHER BUILDING ORDER ASSOCIATED WITH THIS PARCEL.
010-012574-00 | 010-O067A-03100 | 2023-07-18 | EMEPC2329829 |  | 0 | BUILDING PERMIT/PLAN REVIEW: ALTC2316449 INSTALL OUTLETS SWITECHES, LIGHST & OTHER EQUIPMENT PER PLANS COMPLETION OF THE WORK DESCRIBED ON THIS PERMIT DOES NOT COMPLY BUILDING ORDER VIOL2300063 OR ANY OTHER BUILDING ORDER ASSOCIATED WITH THIS PARCEL.
010-012574-00 | 010-O067A-03100 | 2023-07-18 | EMEPC2329829 |  | 0 | BUILDING PERMIT/PLAN REVIEW: ALTC2316449 INSTALL OUTLETS SWITECHES, LIGHST & OTHER EQUIPMENT PER PLANS COMPLETION OF THE WORK DESCRIBED ON THIS PERMIT DOES NOT COMPLY BUILDING ORDER VIOL2300063 OR ANY OTHER BUILDING ORDER ASSOCIATED WITH THIS PARCEL.
010-012574-00 | 010-O067A-03100 | 2023-11-14 | PMEPC2348204 |  | 0 | BUILDING PERMIT/PLAN REVIEW: ALTC2316449 WORK PER PLANS COMPLETION OF THE WORK DESCRIBED ON THIS PERMIT DOES NOT COMPLY BUILDING ORDER VIOL2300063 OR ANY OTHER BUILDING ORDER ASSOCIATED WITH THIS PARCEL.
010-012578-00 | 010-N252B-00100 | 2019-05-28 | PMEPC1910044 |  | 0 | BUILDING PERMIT/PLAN REVIEW: ALTC1803247 CONVERT PLUMBING TO ADA AND ADDING SINK IN THE LOUNGE
010-012578-00 | 010-N252B-00100 | 2019-05-13 | EMEPC1908923 |  | 0 | BUILDING PERMIT/PLAN REVIEW: ALTC1803247 REMODEL LIGHTS & RECEPTACLES.
010-012578-00 | 010-N252B-00100 | 2019-12-19 |  |  |  | COMP OF INT ALT TO GARAGE/WAITING RM. CK FOR OCCUP
010-012578-00 | 010-N252B-00100 | 2019-09-17 | MMEPC1918755 |  | 0 | BUILDING PERMIT/PLAN REVIEW: ALTC1908321 ADD NEW DUCTLESS MINI-SPLIT SYSTEM. LICENSE NUMBER: H00200 ¦ SCOPE ITEM: HEAT PUMPS / GROUND SOURCE HEAT PUMPS
010-012578-00 | 010-N252B-00100 | 2019-09-24 | FSUPC1910040 |  | 0 | 1648 ALUM CREEK DR, REFERENCE BUILDING PERMIT #ALTC1908321 ALTERATION TO EXISTING FIRE SPRINKLER SYSTEM TO ADD TWO NEW SPRINKLERS FOR NEW OFFICE AREA WITH LOWER CEILING.
010-012578-00 | 010-N252B-00100 | 2019-09-24 | FSUPC1910040 |  | 0 | 1648 ALUM CREEK DR, REFERENCE BUILDING PERMIT #ALTC1908321 ALTERATION TO EXISTING FIRE SPRINKLER SYSTEM TO ADD TWO NEW SPRINKLERS FOR NEW OFFICE AREA WITH LOWER CEILING.
010-012578-00 | 010-N252B-00100 | 2019-09-16 | EMEPC1918638 |  | 0 | BUILDING PERMIT/PLAN REVIEW: ALTC1908321 LIGHTS AND HVAC SPLIT SYSTEM
010-012578-00 | 010-N252B-00100 | 2019-08-13 | ALTC1908321 |  | 71625 | 1648 ALUM CREEK DRIVE, COLUMBUS, OH 43209 ALTER EXISTING GARAGE TO PROVIDE CUSTOMER WAITING AREA AND SMALL OFFICE FUNCTION PLAN APPROVAL: CONDITIONAL – CONTINGENT UPON SUBMITTAL AND APPROVAL OF MODIFICATION TO SPRINKLER SYSTEM REVIEWED FOR COMPLIAN
010-012578-00 | 010-N252B-00100 | 2021-03-24 |  |  |  | OCCUP/ALTERATIONS
010-012579-00 | 010-N252B-00200 | 2023-06-26 | MMEPC2326277 |  | 0 | Replace 3 like for like Unit Heaters License Number: H00200 ¦ Scope Item: unit heaters
010-012579-00 | 010-N252B-00200 | 2019-12-19 |  |  |  | AC REPLACEMENT
010-012580-00 | 010-N252B-00900 | 2019-04-29 | GGBB1900560 |  | 0 | CHANGE VINYL COPY ON EXISTING GROUND SIGN. - GRAPHIC AREA (7.55 SQ FT) - WEST ELEVATION - NON-ILLUMINATED - FACE REPLACEMENT
010-012580-00 | 010-N252B-00900 | 2019-04-29 | GBLW1900563 |  | 0 | INSTALL NEW WALL SIGN - GRAPHIC AREA (53 SQ FT) - NORTH ELEVATION - NON-ILLUMINATED - NEW INSTALLATION. PER 3377.24(B).
010-012582-00 | 010-N252B-01100 | 2023-06-26 | EMEPC2326466 |  | 0 | INSTALLATION OF THE 100A SUBPANEL TO BE FED FROM THE OFFICE TRAILER SERVICE (EMLSC2304366) TO FEED (2) OUTLETS AND LIGHTS FIXTURES IN THE UTILITY BUILDING.
010-012582-00 | 010-N252B-01100 | 2023-01-20 | EMLSC2304366 |  | 0 | MLS SCOPE: TEMPORARY/FREESTANDING SERVICE (UP TO 200 AMPS DURING CONSTRUCTION)
010-012583-00 | 010-N252B-01200 | 2022-08-24 | MMEPC2234441 |  | 0 | REPLACE FURNACE AND AIR CONDITIONER LICENSE NUMBER: H01132 ¦ SCOPE ITEM: AIR CONDITIONING (INCLUDING CONDENSERS, EVAPORATORS, COMPRESSORS) LICENSE NUMBER: H01132 ¦ SCOPE ITEM: FURNACES / AIR HANDLERS / RTUS
010-012584-00 | 010-G022-05300 | 2020-01-01 |  |  |  | SPL_NWP_VD
010-012584-00 | 010-G022-05300 | 2019-01-01 |  |  |  | SPL_NWP_VD
010-012584-00 | 010-G022-05300 | 2019-01-01 |  |  |  | SPL/NWP/VD
010-012584-00 | 010-G022-05300 | 2022-12-09 |  |  |  | COMPL OF ALL BLDGS, GAR + USE TYPE OF 2ND BLDG
010-012584-00 | 010-G022-05300 | 2022-07-26 | PMLSR2230220 |  | 0 | MLS SCOPE: BACKFLOW PREVENTER NEW OR REPLACEMENT
010-012584-00 | 010-G022-05300 | 2022-10-10 | SWPLR2240718 |  | 130000 | PLAN APPROVAL: FINAL REVIEWED FOR COMPLIANCE UNDER: 2019 RESIDENTIAL CODE OF OHIO USE/OCCUPANCY GROUP: 1, 2, 3 FAMILY DWELLING CONSTRUCTION TYPE: V-B DESCRIPTION OF WORK: ALTER A 2 STORY FRAMED, 1 FAMILY DWELLING WITH A CARRIAGE HOUSE BY BUILDIN
010-012584-00 | 010-G022-05300 | 2022-11-16 | EMEPR2245872 |  | 0 | BUILDING PERMIT/PLAN REVIEW: SWPLR2240718 WIRE POOL EQUIPMENT, GROUNDING AND BONDING.
010-012584-00 | 010-G022-05300 | 2021-11-16 | MMEPR2145390 |  | 0 | BUILDING PERMIT/PLAN REVIEW: NEWR2005337 NEW WATER HEATERS LICENSE NUMBER: P00331 ¦ SCOPE ITEM: FUEL GAS OR LP GAS
010-012584-00 | 010-G022-05300 | 2021-11-16 | MMEPR2145394 |  | 0 | BUILDING PERMIT/PLAN REVIEW: NEWR2006357 NEW WATER HEATERS LICENSE NUMBER: P00331 ¦ SCOPE ITEM: FUEL GAS OR LP GAS
010-012584-00 | 010-G022-05300 | 2022-03-24 | MMEPR2212526 |  | 0 | BUILDING PERMIT/PLAN REVIEW: NEWR2006357 NEW HVAC INSTALLATION POOL HOUSE LICENSE NUMBER: H01055 ¦ SCOPE ITEM: VENTILATION SYSTEMS
010-012584-00 | 010-G022-05300 | 2022-06-24 | MMEPR2225670 |  | 0 | BUILDING PERMIT/PLAN REVIEW: NEWR2005337 ALL NEW GAS PIPING TO FIXTURES AND CONNECTION FROM COLUMBUS METER TO GAS FIRE APPLIANCES LICENSE NUMBER: P00331 ¦ SCOPE ITEM: FUEL GAS OR LP GAS
010-012584-00 | 010-G022-05300 | 2022-06-23 |  |  |  | COMPL OF BLDGS, FEATS, OBY, VERIFY USE + STRUC CODES.
010-012584-00 | 010-G022-05300 | 2021-07-17 | EMEPR2127757 |  | 0 | BUILDING PERMIT/PLAN REVIEW: NEWR2005337 ELECTRIC SERVICE, DISTRIBUTION, PANELBOARDS, OUTLETS, LIGHTING AND LIGHTING CONTROLS AND MISC. LOW VOLTAGE.
010-012584-00 | 010-G022-05300 | 2021-07-17 | EMEPR2127758 |  | 0 | BUILDING PERMIT/PLAN REVIEW: NEWR2006357 ELECTRIC POWER, LIGHTING AND LIGHTING CONTROLS.
010-012584-00 | 010-G022-05300 | 2021-04-06 | MMEPR2112162 |  | 0 | BUILDING PERMIT/PLAN REVIEW: NEWR2005337 NEW HVAC INSTALLATION - (5) SYSTEMS 91 NORMANDY AVE LICENSE NUMBER: H00163 ¦ SCOPE ITEM: VENTILATION SYSTEMS
010-012584-00 | 010-G022-05300 | 2021-09-28 | MMEPR2138449 |  | 0 | BUILDING PERMIT/PLAN REVIEW: NEWR2005337 INSTALL GAS FIREPLACE LICENSE NUMBER: HIC-L00179
010-012584-00 | 010-G022-05300 | 2021-02-10 |  |  |  | FOR NC
010-012584-00 | 010-G022-05300 | 2020-11-09 | PMEPR2023440 |  | 0 | BUILDING PERMIT/PLAN REVIEW: NEWR2006357 NEW PLUMBING WORK FOR GUEST HOUSE.
010-012584-00 | 010-G022-05300 | 2020-11-09 | PMEPR2023441 |  | 0 | BUILDING PERMIT/PLAN REVIEW: NEWR2005337 NEW PLUMBING WORK FOR MAIN- GREEN HOUSE
010-012584-00 | 010-G022-05300 | 2020-06-17 | NEWR2005337 |  | 3500000 | PLAN APPROVAL: FINAL REVIEWED FOR COMPLIANCE UNDER: 2019 RESIDENTIAL CODE OF OHIO USE/OCCUPANCY GROUP: 1, 2, 3 FAMILY DWELLING CONSTRUCTION TYPE: V-B DESCRIPTION OF WORK: BUILD A 3 STORY FRAMED, 1 FAMILY DWELLING ON PART BASEMENT, FINISHED, CRAW
010-012584-00 | 010-G022-05300 | 2020-07-15 | NEWR2006357 |  | 1000000 | *NOTE: PLANS APPROVED ELECTRONICALLY BY AUSTIN CAPELL ON 7/22/2020* PLAN APPROVAL: FINAL REVIEWED FOR COMPLIANCE UNDER: 2019 RESIDENTIAL CODE OF OHIO USE/OCCUPANCY GROUP: 1, 2, 3 FAMILY DWELLING CONSTRUCTION TYPE: V-B DESCRIPTION OF WORK: BUI
010-012584-00 | 010-G022-05300 | 2023-11-20 |  |  |  | COMPL OF BLDGS
010-012586-00 | 010-D032-11700 | 2024-10-24 | RSWDR2442673 |  | 20000 | REMOVE EXISTING SHINGLE ROOF TO DECK AND REPLACE WITH NEW FELT UNDERLAYMENT, ICE BARRIER MEMBRANE AT EAVE, NECESSARY FLASHINGS, AND NEW ASPHALT SHINGLES. WORK TO COMPLY WITH RCO CHAPTER 9 & MANUFACTURE INSTALLATION INSTRUCTIONS.
010-012586-00 | 010-D032-11700 | 2020-11-19 | EMEPR2024330 |  | 0 | BUILDING PERMIT/PLAN REVIEW: PMEPI2010729 ALT 2 STY SINGLE FAMILY DWG BY INSTALLING NEW ELECTRICAL OUTLET FOR SUMP PUMP
010-012586-00 | 010-D032-11700 | 2020-08-21 | PMLSR2017225 |  | 0 | MLS SCOPE: WATER HEATER REPLACEMENT
010-012586-00 | 010-D032-11700 | 2020-11-09 | PMEPI2010729 |  | 2700 | ALT 2 STY SINGLE FAMILY DWG BY INSTALLING SUMP WELL & PUMP FOR BLUEPRINT COLUMBUS. UNFINISHED BASEMENT. SEPARATE ELECTRIC REQUIRED FOR PUMP ELECTRIC IF NEEDED
010-012589-00 | 010-F020-02900 | 2023-04-21 | RSWDR2316731 |  | 17000 | Remove existing exterior wall covering system and replace with new exterior siding over an approved water-resistive barrier. Work to comply with RCO 703.
010-012590-00 | 010-F024-02300 | 2021-02-03 | EMEPC2104173 |  | 0 | COMMERCIAL NEW 100 AMP SINGLE PHASE SERVICE FOR VERIZON SMALL CELL POLE WITH ANTENNAS. REFERENCE EP-19-03476
010-012590-00 | 010-F024-02300 | 2019-09-10 | EMLSC1918153 |  | 0 | TEMPORARY/FREESTANDING SERVICE (UP TO 200 AMPS DURING CONSTRUCTION) FEST1908413- INSTALL 2 GROUND RODS FOR GENERATOR
010-012590-00 | 010-F024-02300 | 2019-08-15 | FEST1908413 |  | 0 | PLAN APPROVAL: TEMPORARY: 3 DAYS BEGINNING SEPTEMBER 12TH AND ENDING SEPTEMBER 15TH, 2019 PLAN APPROVAL INCLUDES: STRUCTURAL ONLY PLAN APPROVAL EXCLUDES: ELECTRIC (SEPARATE PERMIT REQUIRED) CONDITIONS OF THE PLAN APPROVAL: 1. INSTALL TEMPORARY STRUCT
010-012592-00 | 010-K065-01600 | 2020-06-26
010-012593-00 | 010-O103C-05500 | 2019-06-25 | MMLSM1912187 |  | 0 | MLS SCOPE: REPLACEMENT OF A SINGLE FURNACE, A/C AND/OR HEAT PUMP LICENSE NUMBER: H00697 ¦ SCOPE ITEM: FURNACES / AIR HANDLERS / RTUS
010-012595-00 | 010-R072-02500 | 2019-07-03 | MMLSR1912900 |  | 0 | MLS Scope: Replacement of a Single Furnace, A/C and/or Heat Pump License Number: H00124 ¦ Scope Item: air conditioning (including condensers, evaporators, compressors)
010-012596-00 | 010-F010-07200 | 2022-05-05 | PMEPR2218437 |  | 0 | BUILDING PERMIT/PLAN REVIEW: ALTR2009807 REPLUMB BOTH SIDES OF HOUSE.
010-012596-00 | 010-F010-07200 | 2022-05-05 | MMEPR2218436 |  | 0 | BUILDING PERMIT/PLAN REVIEW: ALTR2009807 NEW FURNACE , NEW DUCT , CONNECT TO EXISTING GAS LICENSE NUMBER: H00060 ¦ SCOPE ITEM: FURNACES / AIR HANDLERS / RTUS
010-012596-00 | 010-F010-07200 | 2023-02-17 |  |  | 50000 | GENERAL RENOVATOIN OF PROPERTY
010-012596-00 | 010-F010-07200 | 2022-11-29 | MMLSR2247392 |  | 0 | STATUS CHANGE: 11/30/2022 - TRANSFER FEE FOR DESCRIPTION REVISION TO MMEPR2218436 BUILDING PERMIT/PLAN REVIEW: ALTR2009807 MLS SCOPE: REPLACEMENT OF A SINGLE FURNACE LICENSE NUMBER: H00060 ¦ SCOPE ITEM: FURNACES / AIR HANDLERS / RTUS
010-012596-00 | 010-F010-07200 | 2022-03-21 | EMEPR2211942 |  | 0 | BUILDING PERMIT/PLAN REVIEW: ALTR2009807 INSTALL ROUGH AND FINISH ELECTRIC IN A 2 UNIT BUILDING
010-012596-00 | 010-F010-07200 | 2022-08-03 | ALTR2009807 |  | 50000 | REROOF, GENERAL RENOVATOIN OF PROPERTY
010-012597-00 | 010-F010-07100 | 2020-07-14 | EMEPR2014095 |  | 0 | UNIT 163 - ADD 1 DEDICATED OUTLET FOR WINDOW A/C UNIT 165 - ADD 1 DEDICATED OUTLET FOR FRIDGE
010-012597-00 | 010-F010-07100 | 2021-01-21 | EMEPR2102253 |  | 0 | Electric to sump pump outlet and alarm
010-012597-00 | 010-F010-07100 | 2020-12-30 | PMEPR2027075 |  | 0 | DRY BASEMENT. Install 4” backwater valve with high water alarm. Tie on to existing 4” cast iron piping and install new schedule 40 PVC pipe and fittings. Install new sump pit and sump pump with 1 ½” check valve and schedule 40 PVC pipe and fittings.
010-012605-00 | 010-K074-07600 | 2019-01-07 | EMLSR1900331 |  | 0 | REPLACE 200 AMP SERVICE WITH (2) 100 AMP SERVICES.
010-012605-00 | 010-K074-07600 | 2019-02-01 |  |  |  | REHAB/OCC
010-012605-00 | 010-K074-07600 | 2019-07-12 | MMLSR1913501 |  | 0 | MLS SCOPE: REPLACEMENT OF A SINGLE FURNACE, A/C AND/OR HEAT PUMP LICENSE NUMBER: H00197 ¦ SCOPE ITEM: FURNACES / AIR HANDLERS / RTUS
010-012605-00 | 010-K074-07600 | 2019-07-26 | MMEPR1914796 |  | 0 | INSTALL 2 FURACES, 2 A/CS AND DUCTWORK IN BASEMENT LICENSE NUMBER: H00197
010-012605-00 | 010-K074-07600 | 2019-07-12 | MMEPR1913503 |  | 0 | RUN NEW GAS LINE IN BASEMENT LICENSE NUMBER: H00197 ¦ SCOPE ITEM: FUEL GAS OR LP GAS
010-012607-00 | 010-I004-03200 | 2020-01-29 | EMEPC2002103 |  | 0 | INSTALLING [1] NEW FLUSH MOUNTED RECEPTACLE FOR THE WALL MOUNTED TV IN THE CONFERENCE ROOM OF SUITE 302. POWER FOR THE NEW RECEPTACLE WILL COME FROM BREAKER PANEL 3A [EXISTING MARKED SPARE CIRCUIT] UNLESS A USABLE JUNCTION BOX AND CIRCUIT CAN BE LOCATED
010-012607-00 | 010-I004-03200 | 2020-08-31 | EMEPC2017965 |  | 0 | INSTALL RECEPTACLES FOR (2)- NEW MONITORS IN THE TRAINING ROOM.
010-012607-00 | 010-I004-03200 | 2020-03-05 | MMEPC2004983 |  | 0 | BUILDING PERMIT/PLAN REVIEW: ALTC1802153 INSTALL (5) DUCTLESS SPLIT SYSTEMS, ASSOCIATED LINESETS AND CONDENSATE DRAIN PIPING LICENSE NUMBER: H00416 ¦ SCOPE ITEM: AIR CONDITIONING (INCLUDING CONDENSERS, EVAPORATORS, COMPRESSORS)
010-012607-00 | 010-I004-03200 | 2019-12-13 | EMEPC1925862 |  | 0 | BUILDING PERMIT/PLAN REVIEW: PLEX1904873 NEW CONSTRUCTION OF (3) LEVEL 2 ELECTRIC VEHICLE CHARGING STATIONS WITH (2) CHARGING PORTS EACH FOR A TOTAL OF (6) CHARGING PORTS. CONSTRUCTION INCLUDES FOUNDATIONS FOR CHARGING STATIONS; CONCRETE SLAB FOR CHARGI
010-012607-00 | 010-I004-03200 | 2021-01-27 | EMEPC2103014 |  | 0 | DISCONNECT EXISTING OFFICE FURNITURE. REROUTE EXISTING ELECTRICAL CIRCUITS IN FLOOR WALKER DUCT TO NEW FURNITURE LOCATION. CONNECT EXISTING CIRCUITS TO NEW FURNITURE. INSTALL NEW CIRCUIT TO 2 NEW LIGHT FIXTURES.
010-012607-00 | 010-I004-03200 | 2021-01-07 | EMEPC2100416 |  | 0 | Building Permit/Plan Review: plex2010269 (1) Car Charger
010-012607-00 | 010-I004-03200 | 2020-03-05 | PMEPC2004980 |  | 0 | BUILDING PERMIT/PLAN REVIEW: ALTC1802153 INSTALL (2) SUMPS AND TIE IN DISCHARGE PIPING.
010-012607-00 | 010-I004-03200 | 2019-04-29 | EMEPC1907935 |  | 0 | BUILDING PERMIT/PLAN REVIEW: ALTC1802153 ELECTRIC FOR ELEVATOR REHAB TOTAL DEVICES 8
010-012607-00 | 010-I004-03200 | 2021-05-12 | ADDC2117428 |  | 25000 | 07/1/21 TRANS CONTR FR G08857 TO G0152 -- JJ 06/23/2021- PERMIT TRANSFER FROM G08857 TO G03152- MI PLAN APPROVAL: Final REVIEWED FOR COMPLIANCE UNDER: 2017 OBC and ICC A117.1-2009 with modifications in OBC 1112.0. WORK NOT INCLUDED IN THIS APP
010-012607-00 | 010-I004-03200 | 2024-11-07 | MMEPC2444466 |  | 0 | BUILDING PERMIT/PLAN REVIEW: ALTC2405282 ADD (2) 8 FRESH AIR TOO EXISTING AUH'S, REPLACE (2) RA GRILLES, ADD (3) NEW RUNS TO NEW OFFICES, ADD (3) NEW RA GRILLES LICENSE NUMBER: H00137 ¦ SCOPE ITEM: FURNACES / AIR HANDLERS / RTUS
010-012607-00 | 010-I004-03200 | 2023-08-26 | ALTM2336368 |  | 5000 | STATUS CHANGE: 8/26/2023 - TEST ACA RECORD CREATION
010-012610-00 | 010-B018-05100 | 2019-11-18 | MMLSR1923791 |  | 0 | MLS SCOPE: REPLACEMENT OF A SINGLE FURNACE, A/C AND/OR HEAT PUMP LICENSE NUMBER: H00240 ¦ SCOPE ITEM: AIR CONDITIONING (INCLUDING CONDENSERS, EVAPORATORS, COMPRESSORS)
010-012616-00 | 010-C051-04900 | 2019-01-01 |  | REVI
010-012617-00 | 010-C051-04800 | 2022-03-14 | RSWDR2210785 |  | 8000 | REMOVE EXISTING SHINGLE ROOF TO DECK AND REPLACE WITH NEW FELT UNDERLAYMENT, ICE BARRIER MEMBRANE AT EAVE, NECESSARY FLASHINGS, AND NEW ASPHALT SHINGLES. WORK TO COMPLY WITH RCO CHAPTER 9 & MANUFACTURE INSTALLATION INSTRUCTIONS.ROOF INFO: REMOVE EXISTING
010-012619-00 | 010-I007-00300 | 2022-11-10 | MMLSR2245376 |  | 0 | MLS Scope: Replacement of a Single Furnace License Number: H00541 ¦ Scope Item: furnaces / air handlers / RTUs
010-012621-00 | 010-I034-01000 | 2024-08-02 | RSWDR2430873 |  | 9050 | REMOVE EXISTING SHINGLE ROOF TO DECK AND REPLACE WITH NEW FELT UNDERLAYMENT, ICE BARRIER MEMBRANE AT EAVE, NECESSARY FLASHINGS, AND NEW ASPHALT SHINGLES. WORK TO COMPLY WITH RCO CHAPTER 9 & MANUFACTURE INSTALLATION INSTRUCTIONS. ROOF INFO: TEAR OFF OLD A
010-012621-00 | 010-I034-01000 | 2024-08-02 | RSWDR2430873 |  | 9050 | REMOVE EXISTING SHINGLE ROOF TO DECK AND REPLACE WITH NEW FELT UNDERLAYMENT, ICE BARRIER MEMBRANE AT EAVE, NECESSARY FLASHINGS, AND NEW ASPHALT SHINGLES. WORK TO COMPLY WITH RCO CHAPTER 9 & MANUFACTURE INSTALLATION INSTRUCTIONS. ROOF INFO: TEAR OFF OLD A
010-012622-00 | 010-H042-13100 | 2020-06-08 |  |  |  | RECHECK 2021 FOR REHAB DWLG
010-012622-00 | 010-H042-13100 | 2019-01-03 | ALTR1900055 |  | 500 | MINOR LIMITED SCOPE PERMIT TO REMOVE FRONT PORCH ROOF AND COLUMNS AS WELL AS REMOVE DRYWALL/PLASTER/LATHE IN HOUSE WITHOUT TOUCHING ANY STRUCTURAL MEMBERS. NO PLANS SUBMITTED. ONE FINAL INSPECTION REQUIRED. COMPLETION OF WORK DESCRIBED ON THIS PERMIT,
010-012622-00 | 010-H042-13100 | 2020-07-22 | PMEPR2014768 |  | 0 | BUILDING PERMIT/PLAN REVIEW: ALTR2005377 NEW DWV AND WATER
010-012622-00 | 010-H042-13100 | 2020-07-22 | MMEPR2014702 |  | 0 | BUILDING PERMIT/PLAN REVIEW: ALTR2005377 INSTALL FURNACE, AIR CONDITIONER, BATH EXHAUST FANS, ALL WITH COMPLETE DUCT PACKAGE AND GAS LINE FROM METER TO APPLIANCES LICENSE NUMBER: H00267 ¦ SCOPE ITEM: FURNACES / AIR HANDLERS / RTUS
010-012622-00 | 010-H042-13100 | 2020-07-24 | EMEPR2014951 |  | 0 | BUILDING PERMIT/PLAN REVIEW: ALTR2005377 ELECTRIC ROUGH AND FINAL
010-012622-00 | 010-H042-13100 | 2020-06-18 | ALTR2005377 |  | 125000 | PLAN APPROVAL: CONDITIONAL: SEE BELOW REVIEWED FOR COMPLIANCE UNDER: 2019 RESIDENTIAL CODE OF OHIO USE/OCCUPANCY GROUP: 1, 2, 3 FAMILY DWELLING CONSTRUCTION TYPE: V-B DESCRIPTION OF WORK: ALTER A 2 STORY FRAMED, 1 FAMILY DWELLING BY PERFORMING I
010-012622-00 | 010-H042-13100 | 2021-01-31 | EMEPR2103561 |  | 0 | BUILDING PERMIT/PLAN REVIEW: ALTR2005377 FINAL
010-012622-00 | 010-H042-13100 | 2019-01-03 | RMST1900015 |  | 0 | STATUS CHANGE: 1/3/2019 - MINOR LIMITED SCOPE PERMIT TO REMOVE FRONT PORCH ROOF AND COLUMNS AS WELL AS REMOVE DRYWALL/PLASTER/LATHE IN HOUSE WITHOUT TOUCHING ANY STRUCTURAL MEMBERS. NO PLANS SUBMITTED. ONE FINAL INSPECTION REQUIRED. COMPLETION OF
010-012626-00 | 010-D040-03400 | 2019-01-25 |  |  |  | WDDK
010-012626-00 | 010-D040-03400 | 2023-01-17 | MMEPR2303736 |  | 0 | INTERIOR GAS LINES License Number: HO9999
010-012627-00 | 010-H047-03500 | 2021-12-08 | PMEPR2148352 |  | 0 | BUILDING PERMIT/PLAN REVIEW: NEWR2131632 INSTALL NEW PLUMBING PER APPROVED BUILDING DOCUMENTS
010-012627-00 | 010-H047-03500 | 2022-04-20 |  |  |  | RECK 2023 FOR COMPL OF DWLG
010-012627-00 | 010-H047-03500 | 2021-10-11 | EMLSR2140180 |  | 0 | MLS SCOPE: TEMPORARY/FREESTANDING SERVICE (UP TO 200 AMPS DURING CONSTRUCTION)
010-012627-00 | 010-H047-03500 | 2022-10-27 |  |  |  | REAR ADDNS
010-012627-00 | 010-H047-03500 | 2022-02-01 | MMEPR2205634 |  | 0 | BUILDING PERMIT/PLAN REVIEW: NEWR2131632 INSTALL GAS PIPING PER APPROVED BUILDING DOCUMENTS LICENSE NUMBER: P00270 ¦ SCOPE ITEM: FUEL GAS OR LP GAS
010-012627-00 | 010-H047-03500 | 2021-12-28 | MMEPR2150409 |  | 0 | BUILDING PERMIT/PLAN REVIEW: NEWR2131632 NEW HOME HVAC INSTALLATION LICENSE NUMBER: H00846 ¦ SCOPE ITEM: FURNACES / AIR HANDLERS / RTUS
010-012627-00 | 010-H047-03500 | 2021-10-19 | EMEPR2141281 |  | 0 | BUILDING PERMIT/PLAN REVIEW: NEWR2131632 ROUGH AND FINISH WIRE ELECTRICALLY TO CODE
010-012627-00 | 010-H047-03500 | 2021-08-11 | NEWR2131632 |  | 256000 | PLAN APPROVAL: FINAL REVIEWED FOR COMPLIANCE UNDER: 2019 RESIDENTIAL CODE OF OHIO USE/OCCUPANCY GROUP: 1, 2, 3 FAMILY DWELLING CONSTRUCTION TYPE: V-B DESCRIPTION OF WORK: BUILD A 2 STORY FRAMED, 1 FAMILY DWELLING ON FULL BASEMENT, UNFINISHED, WA
010-012629-00 | 010-H047-03300 | 2020-03-12 | DECKR2002632 |  | 3000 | PLAN APPROVAL: FINAL REVIEWED FOR COMPLIANCE UNDER: 2019 RESIDENTIAL CODE OF OHIO USE/OCCUPANCY GROUP: 1, 2, 3 FAMILY DWELLING CONSTRUCTION TYPE: V-B DESCRIPTION OF WORK: ALTER A 2 STORY FRAMED, 2 FAMILY DWELLING BY BUILDING A 9’X28’ FREE STANDI
010-012630-00 | 010-D041-08400 | 2019-12-12 | MMLSR1925735 |  | 0 | MLS SCOPE: REPLACEMENT OF A SINGLE FURNACE LICENSE NUMBER: H00150 ¦ SCOPE ITEM: FURNACES / AIR HANDLERS / RTUS
010-012634-00 | 010-J014-12500 | 2020-11-02 | MMLSR2022900 |  | 0 | MLS SCOPE: REPLACEMENT OF A SINGLE FURNACE, A/C AND/OR HEAT PUMP LICENSE NUMBER: H00020 ¦ SCOPE ITEM: AIR CONDITIONING (INCLUDING CONDENSERS, EVAPORATORS, COMPRESSORS)
010-012634-00 | 010-J014-12500 | 2022-07-22 | PMLSR2229696 |  | 0 | MLS SCOPE: WATER HEATER REPLACEMENT
010-012635-00 | 010-K027-01300 | 2020-01-21 | MMLSR2001392 |  | 0 | MLS SCOPE: REPLACEMENT OF A SINGLE FURNACE LICENSE NUMBER: H00589 ¦ SCOPE ITEM: FURNACES / AIR HANDLERS / RTUS
010-012638-00 | 010-F046-00700 | 2021-05-05 | MMEPC2116387 |  | 0 | Remove and replace one 3-ton RTU with like type and size. Unit will sit on adapter curb, on original roof curb. Under 2000 cfm no smoke required. License Number: H00158 ¦ Scope Item: air conditioning (including condensers, evaporators, compressors)
010-012638-00 | 010-F046-00700 | 2023-08-03 | MMEPC2332795 |  | 0 | Remove and replace 1 3-ton RTU with adapter curb License Number: H01175 ¦ Scope Item: furnaces / air handlers / RTUs
010-012639-00 | 010-I036-05400 | 2021-12-15 | EMLSR2149106 |  | 0 | MLS SCOPE: TEMPORARY/FREESTANDING SERVICE (UP TO 200 AMPS DURING CONSTRUCTION)
010-012639-00 | 010-I036-05400 | 2022-02-11 | MMEPR2206877 |  | 0 | BUILDING PERMIT/PLAN REVIEW: NEWR2143702 PERMIT FOR FIREPLACE LICENSE NUMBER: HIC-L00784 ¦ SCOPE ITEM: FACTORY BUILT FIREPLACES (PRE-FAB)
010-012639-00 | 010-I036-05400 | 2022-03-04 | MMEPR2209568 |  | 0 | BUILDING PERMIT/PLAN REVIEW: NEWR2143702 INSTALL GAS PIPING PER APPROVED BUILDING DOCUMENTS LICENSE NUMBER: P00270 ¦ SCOPE ITEM: FUEL GAS OR LP GAS
010-012639-00 | 010-I036-05400 | 2022-03-08 | MMEPR2210060 |  | 0 | BUILDING PERMIT/PLAN REVIEW: NEWR2143702 NEW HOME HVAC INSTALLATION LICENSE NUMBER: H00846 ¦ SCOPE ITEM: FURNACES / AIR HANDLERS / RTUS
010-012639-00 | 010-I036-05400 | 2022-11-16 |  |  |  | ADDN
010-012639-00 | 010-I036-05400 | 2021-12-20 | PMEPR2149643 |  | 0 | BUILDING PERMIT/PLAN REVIEW: NEWR2143702 INSTALL NEW PLUMBING PER APPROVED BUILDING DOCUMENTS
010-012639-00 | 010-I036-05400 | 2021-03-03 |  |  |  | IMPROVEMENTS
010-012639-00 | 010-I036-05400 | 2022-05-05 |  |  |  | COMP OF DWLG
010-012639-00 | 010-I036-05400 | 2022-03-07 | EMEPR2209804 |  | 0 | BUILDING PERMIT/PLAN REVIEW: NEWR2143702 ROUGH AND FINISH WIRE ELECTRICALLY
010-012639-00 | 010-I036-05400 | 2021-11-03 | NEWR2143702 |  | 300000 | PLAN APPROVAL: FINAL REVIEWED FOR COMPLIANCE UNDER: 2019 RESIDENTIAL CODE OF OHIO USE/OCCUPANCY GROUP: 1, 2, 3 FAMILY DWELLING CONSTRUCTION TYPE: V-B DESCRIPTION OF WORK: BUILD A 2 STORY FRAMED, 1 FAMILY DWELLING: FULL FINISHED WATERPROOF BASEM
010-012643-00 | 010-I016-03700 | 2020-04-20 | RSWDR2001422 |  | 1500 | REMOVE EXISTING EXTERIOR WALL COVERING SYSTEM AND REPLACE WITH NEW EXTERIOR SIDING OVER AN APPROVED WATER-RESISTIVE BARRIER. WORK TO COMPLY WITH RCO 703. SIDING INFO: UPPER SECTIONS OF THE HOUSE WILL BE REPLACED WITH VINYL SIDING..
010-012643-00 | 010-I016-03700 | 2021-03-12 | EMEPR2108770 |  | 0 | BUILDING PERMIT/PLAN REVIEW: ALTR2102655 ELECTRIC TO NEW GARAGE INSTALL
010-012654-00 | 010-H059-11500 | 2019-03-12 | EMEPR1904678 |  | 0 | REPLACING SERVICE FEEDER WIRE
010-012654-00 | 010-H059-11500 | 2019-03-13 | MMEPR1904738 |  | 0 | NEW FURNACE AND NEW AC ON EXISTING DUCT AND GAS LINE TO GAS METER LICENSE NUMBER: H00060
010-012656-00 | 010-J047-07700 | 2019-07-08 | RSWDR1903318 |  | 2830 | REMOVE EXISTING SHINGLE ROOF TO DECK AND REPLACE WITH NEW FELT UNDERLAYMENT, ICE BARRIER MEMBRANE AT EAVE, NECESSARY FLASHINGS, AND NEW ASPHALT SHINGLES. WORK TO COMPLY WITH RCO CHAPTER 9 & MANUFACTURE INSTALLATION INSTRUCTIONS.ROOF INFO: TEAR OFF SHINGL
010-012658-00 | 010-J037-05000 | 2019-06-11 | ALTR1905831 |  | 36000 | ALTER A 2-STORY SINGLE FAMILY FRAMED DWELLING: SCOPE OF WORK IS TO REFRAME 1ST LEVEL TO CREATE BATH (1/2) WITH TOILET & VANITY CREATE OPEN KITCHEN & LIVING ROOM, LAUNDRY & PANTRY, REFRAME UPPER LEVEL TO CREATE HALL, BATH WITH SHOWER, BATH, & DUAL VANITY
010-012658-00 | 010-J037-05000 | 2019-05-23 | RSWDR1902430 |  | 21000 | REMOVE EXISTING 19 WINDOW(S), 2 DOOR(S) AND REPLACE WITH NEW. WORK TO COMPLY WITH RCO 612, RCO 308, AND RCO 113.6.1 WITH A U VALUE OF 0.35 OR BETTER. REMOVE EXISTING EXTERIOR WALL COVERING SYSTEM AND REPLACE WITH NEW EXTERIOR SIDING OVER AN APPROVED WA
010-012658-00 | 010-J037-05000 | 2020-01-06 |  |  | 36000 | COMPL OF INT REMOD + ADD 1/2 BATH
010-012658-00 | 010-J037-05000 | 2020-04-15 | EMEPR2007298 |  | 0 | BUILDING PERMIT/PLAN REVIEW: ALTR1905831 REWIRE
010-012658-00 | 010-J037-05000 | 2019-11-18 | MMEPR1923725 |  | 0 | BUILDING PERMIT/PLAN REVIEW: ALTR1905831 INSTALL FURNACE, A/C, DUCTWORK & BATH FANS LICENSE NUMBER: H00070 ¦ SCOPE ITEM: FURNACES / AIR HANDLERS / RTUS
010-012658-00 | 010-J037-05000 | 2019-11-06 | PMEPR1922801 |  | 0 | BUILDING PERMIT/PLAN REVIEW: ALTR1905831 BATH REMODEL
010-012658-00 | 010-J037-05000 | 2019-12-02 | EMEPR1924836 |  | 0 | BUILDING PERMIT/PLAN REVIEW: ALTR1905831 ELECTRIC PER PLANS
010-012659-00 | 010-O103C-01500 | 2019-06-10 | FCO1905793 |  | 0 | PLAN APPROVAL: FINAL REVIEWED FOR COMPLIANCE UNDER: 2017 OBC AND ICC A117.1-2009 WITH MODIFICATIONS IN OBC 1112.0. WORK NOT INCLUDED IN THIS APPROVAL: PLUMBING MECHANICAL ELECTRICAL FIRE ALARM FIRE SUPPRESSION. USE/OCCUPANCY GROUP: E (DAYCAR
010-012659-00 | 010-O103C-01500 | 2021-11-03 | PMEPC2143840 |  | 0 | BUILDING PERMIT/PLAN REVIEW: PLEX2143661 RELOCATING THE GREASE TRAP AND MOP.
010-012659-00 | 010-O103C-01500 | 2021-02-23 | EMEPC2106389 |  | 0 | BUILDING PERMIT/PLAN REVIEW: ALTC2005892 INSTALL EXIT AND EGRESS PER PLAN
010-012659-00 | 010-O103C-01500 | 2019-06-14 | MMEPC1911512 |  | 0 | REPLACE AC SYSTEM WITH LENNOX MODEL 13ACXN036-230-22 LICENSE NUMBER: H00330 ¦ SCOPE ITEM: AIR CONDITIONING (INCLUDING CONDENSERS, EVAPORATORS, COMPRESSORS)
010-012659-00 | 010-O103C-01500 | 2019-09-04 | MMEPC1917696 |  | 0 | REPLACE 3 TON LENNOX AC UNIT & COIL LICENSE NUMBER: H00330 ¦ SCOPE ITEM: AIR CONDITIONING (INCLUDING CONDENSERS, EVAPORATORS, COMPRESSORS)
010-012660-00 | 010-J026-06600 | 2022-04-19 | PMLSR2215973 |  | 0 | MLS SCOPE: WATER HEATER REPLACEMENT
010-012669-00 | 010-I064-05600 | 2020-01-14 | MMLSR2000899 |  | 0 | MLS SCOPE: REPLACEMENT OF A SINGLE A/C UNIT OR HEAT PUMP LICENSE NUMBER: H00251 ¦ SCOPE ITEM: AIR CONDITIONING (INCLUDING CONDENSERS, EVAPORATORS, COMPRESSORS)
010-012670-00 | 010-I062-01800 | 2019-04-01 | PMLSR1905994 |  | 0 | MLS Scope: Water Heater Replacement
010-012670-00 | 010-I062-01800 | 2022-08-08 | EMEPR2231822 |  | 0 | 100 AMP PANEL CHANGE. NEW 100 AMP SEU WIRE AND UPDATE GROUNDING
010-012670-00 | 010-I062-01800 | 2022-08-12 | PMEPR2232650 |  | 0 | RELOCATE EXISTING WATER LINE AND DRAIN LINE FOR THE TOILET IN THE 3RD FLOOR BATHROOM TO MOVE FROM THE WEST WALL TO THE NORTH WALL. REPLACING LIKE FOR LIKE USING PVC PLASTIC PIPE AND FITTINGS
010-012672-00 | 010-N012-11400 | 2024-04-09 | RSWDR2414692 |  | 12000 | REMOVE EXISTING 11 WINDOW(S), 0 DOOR(S) AND REPLACE WITH NEW. WORK TO COMPLY WITH RCO 612, RCO 308, AND RCO 113.6.1 WITH A U VALUE OF 0.35 OR BETTER.WINDOWS INFO: REMOVE AND REPLACE WINDOWS REMOVE EXISTING SHINGLE ROOF TO DECK AND REPLACE WITH NEW FEL
010-012681-00 | 010-H047-08700 | 2020-02-08 | EMEPR2002912 |  | 0 | BUILDING PERMIT/PLAN REVIEW: ALTR2000648 COMPLETE REWIRING OF 2 FAMILY HOME WITH NEW 100 AMP SERVICE ON EACH SIDE.
010-012681-00 | 010-H047-08700 | 2020-06-25 | PMEPR2012449 |  | 0 | BUILDING PERMIT/PLAN REVIEW: ALTR2000648 TOTAL REMODEL PLUMBING, TWO BATHROOMS , TWO ELECTRIC HOT WATERS TANKS, TWO KITCHENS, CHANGE CAST IRON STACK TO PVC STACK
010-012681-00 | 010-H047-08700 | 2019-09-19 | DECKR1906364 |  | 8489 | ALTER A TWO STORY FRAME TWO FAMILY DWELLING BY REMOVING EXISTING DECKS AND REPLACING WITH NEW DECK ON FROM AND BACK. FRONT DECK WILL BE 6'X25' WOOD FRAME AND DETACHED FROM HOUSE. REAR DECKS WILL BE 4'X8' WOOD FRAME AND ATTACHED TO HOUSE. FOOTING, FRAMI
010-012681-00 | 010-H047-08700 | 2019-02-05 |  |  |  | REHAB
010-012681-00 | 010-H047-08700 | 2019-06-25 | DECKR1906364 |  | 8489 | ALTER A TWO STORY FRAME TWO FAMILY DWELLING BY REMOVING EXISTING DECKS AND REPLACING WITH NEW DECK ON FROM AND BACK. FRONT DECK WILL BE 6'X25' WOOD FRAME AND DETACHED FROM HOUSE. REAR DECKS WILL BE 4'X8' WOOD FRAME AND ATTACHED TO HOUSE. FOOTING, FRAMI
010-012681-00 | 010-H047-08700 | 2022-10-17 | PMEPR2241827 |  | 0 | BUILDING PERMIT/PLAN REVIEW: ALTR2000648 INSTALL PLUMBING FIXTURES IN 2-FAMILY REMODEL; (2) FULL BATHS, (2) KITCHENS, & (2) WATER HEATERS.
010-012681-00 | 010-H047-08700 | 2022-02-01 | MMEPR2205501 |  | 0 | BUILDING PERMIT/PLAN REVIEW: ALTR2000648 INSTALL NEW NATURAL GAS HOUSE LINES FROM NEW METER SET TO (2) FURNACES, AND (2) FUTURE APPLIANCE CONNECTIONS WITH VALVES AND CAPS. LICENSE NUMBER: P00853 ¦ SCOPE ITEM: FUEL GAS OR LP GAS
010-012681-00 | 010-H047-08700 | 2020-11-24 | MMEPR2024712 |  | 0 | BUILDING PERMIT/PLAN REVIEW: ALTR2000648 REPLACE FURNACE, AC UNIT, DUCTWORK, AND INSTALL MINI-SPLIT UNIT LICENSE NUMBER: H00924 ¦ SCOPE ITEM: FURNACES / AIR HANDLERS / RTUS
010-012681-00 | 010-H047-08700 | 2021-03-06 | EMEPR2107960 |  | 0 | BUILDING PERMIT/PLAN REVIEW: ALTR2000648 WIRE HOUSE COMPLETE ACCORDING TO NEC 2017
010-012681-00 | 010-H047-08700 | 2021-03-10 | MMEPR2108497 |  | 0 | BUILDING PERMIT/PLAN REVIEW: ALTR2000648 TAKING OVER WORK FROM PREVIOUS CONTRACTOR PERMIT MMEPR2024712. INSTALLATION OF NEW FURNACE / AC SYSTEM WITH DUCTWORK, BATH FANS AND DRYER VENTS. DUCTLESS MINI SPLIT SYSTEM TO 3RD FLOOR. LICENSE NUMBER: H00251 ¦
010-012681-00 | 010-H047-08700 | 2021-02-22 |  | 1750 |  | RECK 2022 FOR COMPL OF TOT INT/EXT REHAB INCL HVAC
010-012681-00 | 010-H047-08700 | 2020-01-21 | ALTR2000648 |  | 175000 | PLAN APPROVAL: FINAL REVIEWED FOR COMPLIANCE UNDER: 2019 RESIDENTIAL CODE OF OHIO USE/OCCUPANCY GROUP: 1, 2, 3 FAMILY DWELLING CONSTRUCTION TYPE: V-B DESCRIPTION OF WORK: ALTER A 2 STORY FRAMED, 1 FAMILY DWELLING BY REMODELING THE INTERIOR. SCOP
010-012684-00 | 010-J007-07000 | 2022-05-12 |  |  |  | EXT FEATURES
010-012684-00 | 010-J007-07000 | 2021-06-16 | PMEPR2122786 |  | 0 | BUILDING PERMIT/PLAN REVIEW: NEWR2107889 INSTALL PLUMBING PER APPROVED BUILDING DOCUMENTS.
010-012684-00 | 010-J007-07000 | 2021-03-05 | NEWR2107889 |  | 204000 | PLAN APPROVAL: FINAL REVIEWED FOR COMPLIANCE UNDER: 2019 RESIDENTIAL CODE OF OHIO USE/OCCUPANCY GROUP: 1, 2, 3 FAMILY DWELLING CONSTRUCTION TYPE: V-B DESCRIPTION OF WORK: BUILD A 2 STORY FRAMED, 1 FAMILY DWELLING ON FULL UNFINISHED BASEMENT, IN
010-012684-00 | 010-J007-07000 | 2021-06-17 | MMEPR2122906 |  | 0 | BUILDING PERMIT/PLAN REVIEW: NEWR2107889 NEW HOME HVAC INSTALLATION LICENSE NUMBER: H00846 ¦ SCOPE ITEM: FURNACES / AIR HANDLERS / RTUS
010-012684-00 | 010-J007-07000 | 2021-06-16 | MMEPR2122788 |  | 0 | BUILDING PERMIT/PLAN REVIEW: NEWR2107889 INSTALL NEW GAS PIPING PER APPROVED BUILDING DOCUMENTS. LICENSE NUMBER: P00270 ¦ SCOPE ITEM: FUEL GAS OR LP GAS
010-012684-00 | 010-J007-07000 | 2021-04-20 | EMLSR2114154 |  | 0 | MLS SCOPE: TEMPORARY/FREESTANDING SERVICE (UP TO 200 AMPS DURING CONSTRUCTION)
010-012684-00 | 010-J007-07000 | 2021-06-08 | EMEPR2121222 |  | 0 | BUILDING PERMIT/PLAN REVIEW: NEWR2107889 ROUGH AND FINISH WIRE, INSTALL SERVICE
010-012693-00 | 010-F046-00600 | 2025-01-01 |  |  |  | SPL/NWP/VD
010-012696-00 | 010-K025-08800 | 2023-10-26 | RSWDR2345596 |  | 23000 | Remove existing shingle roof to deck and replace with new felt underlayment, ice barrier membrane at eave, necessary flashings, and new asphalt shingles. Work to comply with RCO chapter 9 & Manufacture installation instructions. Approved per COA GV-23-11
010-012696-00 | 010-K025-08800 | 2024-09-12 | RSWDR2437042 |  | 45934 | REMOVE EXISTING SHINGLE ROOF TO DECK AND REPLACE WITH NEW FELT UNDERLAYMENT, ICE BARRIER MEMBRANE AT EAVE, NECESSARY FLASHINGS, AND NEW ASPHALT SHINGLES. WORK TO COMPLY WITH RCO CHAPTER 9 & MANUFACTURE INSTALLATION INSTRUCTIONS.ROOF INFO: REMOVE AND REPL
010-012696-00 | 010-K025-08800 | 2019-08-02 | ADDR1907902 |  | 200000 | ALTER A 2 STORY MASONRY FRAMED, 1 FAMILY DWELLING :PROJECT SCOPE IS TO BUILD A 2-CAR DETACHED GARAGE WITH FINISH LIVING SPACE ABOVE. THE LIVING AREA CONSIST OF A BEDROOM, MECHANICAL ROOM, DRY SAUNA , BATHROOM AND ENTERTAINMENT ROOM C.O.A APPLICATION 19-2
010-012696-00 | 010-K025-08800 | 2019-09-04 | MMEPR1917718 |  | 0 | BUILDING PERMIT/PLAN REVIEW: ADDR1907902 INSTALL A 1 GAS LINE FROM THE HOUSE TO THE GARAGE UNDER GROUND. INSTALL GAS LINES TO A NATURAL GAS WATER HEATER AND FURNACE LICENSE NUMBER: P00344
010-012696-00 | 010-K025-08800 | 2019-09-04 | MMEPR1917718 |  | 0 | BUILDING PERMIT/PLAN REVIEW: ADDR1907902 INSTALL A 1 GAS LINE FROM THE HOUSE TO THE GARAGE UNDER GROUND. INSTALL GAS LINES TO A NATURAL GAS WATER HEATER AND FURNACE LICENSE NUMBER: P00344
010-012696-00 | 010-K025-08800 | 2019-08-15 | EMEPR1916375 |  | 0 | BUILDING PERMIT/PLAN REVIEW: ADDR1907902 SERVICE UPGRADE & WIRE NEW GARAGE UNDER GROUND SERVICE TO HOUSE. INSTALL TEMP SERVICE TO FEED HOUSE DURING CONSTRUCTION.
010-012696-00 | 010-K025-08800 | 2019-09-04 | PMEPR1917719 |  | 0 | BUILDING PERMIT/PLAN REVIEW: ADDR1907902 INSTALL 1 TOILET, 1 LAVATORY, 1 SHOWER, 1 FLOOR DRAIN ABOVE A GARAGE AND ONE 40 GALLON NATURAL GAS WATER HETER, INSTALL A 3/4' WATER LINE FROM THE HOUSE TO THE GARAGE, CONNECT TO THE EXISTING SEWER NEAR THE GARAG
010-012696-00 | 010-K025-08800 | 2019-09-17 | MMEPR1918752 |  | 0 | BUILDING PERMIT/PLAN REVIEW: ADDR1907902 HOME ADDITION HVAC LICENSE NUMBER: H00846 ¦ SCOPE ITEM: FURNACES / AIR HANDLERS / RTUS
010-012696-00 | 010-K025-08800 | 2019-09-04 | PMEPR1917719 |  | 0 | BUILDING PERMIT/PLAN REVIEW: ADDR1907902 INSTALL 1 TOILET, 1 LAVATORY, 1 SHOWER, 1 FLOOR DRAIN ABOVE A GARAGE AND ONE 40 GALLON NATURAL GAS WATER HETER, INSTALL A 3/4' WATER LINE FROM THE HOUSE TO THE GARAGE, CONNECT TO THE EXISTING SEWER NEAR THE GARAG
010-012697-00 | 010-B010-03700 | 2022-04-28 | RSWDR2217394 |  | 3000 | REMOVE EXISTING SHINGLE ROOF TO DECK AND REPLACE WITH NEW FELT UNDERLAYMENT, ICE BARRIER MEMBRANE AT EAVE, NECESSARY FLASHINGS, AND NEW ASPHALT SHINGLES. WORK TO COMPLY WITH RCO CHAPTER 9 & MANUFACTURE INSTALLATION INSTRUCTIONS.
010-012700-00 | 010-K024-01900 | 2024-01-10 |  |  |  | N/C
010-012700-00 | 010-K024-01900 | 2024-11-18 | PMEPC2445732 |  | 0 | BUILDING PERMIT/PLAN REVIEW: ALTC2316069 TAKING OVER UNFINISHED PROJECT FOR NEW GC. PREVIOUS CONTRACTOR HAS INSTALLED UNDERGROUND AND HAD INSPECTED WITH THE CITY OF COLUMBUS.
010-012700-00 | 010-K024-01900 | 2024-01-01 |  |  |  | SPL/NWP/VD
010-012700-00 | 010-K024-01900 | 2023-12-06 | PMEPC2350754 |  | 0 | BUILDING PERMIT/PLAN REVIEW: ALTC2316069 PLUMBING FOR TENANT FIT OUT
010-012700-00 | 010-K024-01900 | 2023-12-06 | MMEPC2350755 |  | 0 | BUILDING PERMIT/PLAN REVIEW: ALTC2316069 TO RUN GAS PIPING FOR TENANT FIT OUT LICENSE NUMBER: P00331 ¦ SCOPE ITEM: FUEL GAS OR LP GAS
010-012700-00 | 010-K024-01900 | 2023-12-08 | EMEPC2351156 |  | 0 | BUILDING PERMIT/PLAN REVIEW: ALTC2316069 NEW ELECTRIC WIRING PER PLAN
010-012700-00 | 010-K024-01900 | 2024-11-19 | EMEPC2445930 |  | 0 | BUILDING PERMIT/PLAN REVIEW: ALTC2316069 RE-WIRE BUILDING NEW ELECTRIC
010-012700-00 | 010-K024-01900 | 2024-11-19 | EMEPC2445930 |  | 0 | BUILDING PERMIT/PLAN REVIEW: ALTC2316069 RE-WIRE BUILDING NEW ELECTRIC
010-012700-00 | 010-K024-01900 | 2024-11-18 | MMEPC2445734 |  | 0 | BUILDING PERMIT/PLAN REVIEW: ALTC2316069 TAKING OVER PROJECT FOR NEW GC. PREVIOUS CONTRACTOR INSTALLED OVERHEAD GAS PER COLUMBUS APPROVED PLANS. LICENSE NUMBER: P00403 ¦ SCOPE ITEM: FUEL GAS OR LP GAS
010-012700-00 | 010-K024-01900 | 2024-11-18 | MMEPC2445734 |  | 0 | BUILDING PERMIT/PLAN REVIEW: ALTC2316069 TAKING OVER PROJECT FOR NEW GC. PREVIOUS CONTRACTOR INSTALLED OVERHEAD GAS PER COLUMBUS APPROVED PLANS. LICENSE NUMBER: P00403 ¦ SCOPE ITEM: FUEL GAS OR LP GAS
010-012700-00 | 010-K024-01900 | 2024-11-18 | PMEPC2445732 |  | 0 | BUILDING PERMIT/PLAN REVIEW: ALTC2316069 TAKING OVER UNFINISHED PROJECT FOR NEW GC. PREVIOUS CONTRACTOR HAS INSTALLED UNDERGROUND AND HAD INSPECTED WITH THE CITY OF COLUMBUS.
010-012701-00 | 010-R002-00800 | 2024-06-28 | PMEPI2426740 |  | 6081 | ALTER ONE FAMILY 2 STORY DWELLING BY INSTALLING SUMP PUMP AND PIT ONLY
010-012701-00 | 010-R002-00800 | 2024-06-28 | EMEPR2426854 |  | 0 | Building Permit/Plan Review: pmepi2426740 Install dedicated gfi for sump pump.
010-012701-00 | 010-R002-00800 | 2019-03-23 | DECKR1902546 |  | 12500 | ALTER 2 STORY SINGLE FAMILY DWELLING BY BUILDING 294 SF REAR DECK PER APPROVED PLAN. INSPECTIONS ARE REQUIRED.
010-012706-00 | 010-R067-01900 | 2019-09-05 | EMEPC1917814 |  | 0 | SMALL CELL ANTENNA 1 METER INSTALLATION
010-012708-00 | 010-R067-01800 | 2021-02-05 | RSWDR2104385 |  | 2500 | Remove existing 0 window(s), 1 door(s) and replace with new. Work to comply with RCO 612, RCO 308, and RCO 113.6.1 with a U Value of 0.35 or Better. Doors Info: remove existing door and replace with new
010-012708-00 | 010-R067-01800 | 2020-07-15 | RSWDR2003254 |  | 12000 | REMOVE EXISTING 13 WINDOW(S), 0 DOOR(S) AND REPLACE WITH NEW. WORK TO COMPLY WITH RCO 612, RCO 308, AND RCO 113.6.1 WITH A U VALUE OF 0.35 OR BETTER. WINDOWS INFO: REPLACING WINDOWS.
010-012709-00 | 010-D012-01700 | 2020-05-07 | EMEPR2008697 |  | 0 | BUILDING PERMIT/PLAN REVIEW: ALTR2003254 INSTALL ELECTRIC OUTLET FOR SUMP PUMP
010-012709-00 | 010-D012-01700 | 2020-04-14 | ALTR2003254 |  | 10700 | ALT 2 STY SFD BY INSTALLING 115 LF INTERIR PERIMETER DRAIN, SUMP WELL AND PUMP FOR BLUE PRINT COLUMBUS, SEPARATE ELECTRIC REQUIRED FOR PUMP ELECTRIC IF NEEDED. UNFINISHED BASEMENT.
010-012713-00 | 010-J040-01000 | 2019-02-18 |  |  |  | INTERIOR REMODEL AND LUC FOR EACH BLDG
010-012713-00 | 010-J040-01000 | 2019-07-05 | PMEPR1912989 |  | 0 | BUILDING PERMIT/PLAN REVIEW: ALTR1906746 REPLUMB KITCHEN SINK, BATHTUB, WATER HEATER, TOILET,AND LAVATORY
010-012713-00 | 010-J040-01000 | 2019-07-05 | MMEPR1912991 |  | 0 | BUILDING PERMIT/PLAN REVIEW: ALTR1906746 INSTALL GAS PIPING TO MANIFOLD LICENSE NUMBER: P00384
010-012713-00 | 010-J040-01000 | 2019-09-06 | EMEPR1918021 |  | 0 | BUILDING PERMIT/PLAN REVIEW: ALTR1906746 FINAL ELECTRICAL
010-012713-00 | 010-J040-01000 | 2019-07-03 | ALTR1906746 |  | 20000 | PLAN APPROVAL: FINAL REVIEWED FOR COMPLIANCE UNDER: 2019 RESIDENTIAL CODE OF OHIO USE/OCCUPANCY GROUP: 1, 2, 3 FAMILY DWELLING CONSTRUCTION TYPE: V-B DESCRIPTION OF WORK: ALTER A 2 STORY MASONRY FRAMED, 2 FAMILY DWELLING BY RENOVATION THE INTERI
010-012713-00 | 010-J040-01000 | 2019-01-01 |  |  |  | SPL_NWP_VD
010-012713-00 | 010-J040-01000 | 2019-01-01 |  |  |  | SPL/NWP/VD
010-012717-00 | 010-K053-05700 | 2024-01-15 | MMLSR2403464 |  | 0 | MLS Scope: Replacement of a Single Furnace, A/C and/or Heat Pump License Number: H00150 ¦ Scope Item: furnaces / air handlers / RTUs
010-012718-00 | 010-D027-00500 | 2024-02-09 | MMEPR2406616 |  | 0 | BUILDING PERMIT/PLAN REVIEW: ALTR2405561 NEW FURNANCE AND AC ALL NEW DUCT WORK LICENSE NUMBER: HO9999
010-012718-00 | 010-D027-00500 | 2024-02-01 | ALTR2405561 |  | 30000 | PLAN APPROVAL: FINAL REVIEWED FOR COMPLIANCE UNDER: 2019 RESIDENTIAL CODE OF OHIO DESCRIPTION OF WORK: ALTER A 2 STORY FRAME, 1 FAMILY DWELLING RENOVATION TO INCLUDE COMPLETE REMODEL. NEW INSULATION, DRYWALL, FINISHES, CABINETRY, EXTERIOR DOO
010-012718-00 | 010-D027-00500 | 2024-02-09 | EMEPR2406615 |  | 0 | BUILDING PERMIT/PLAN REVIEW: ALTR2405561 ALL NEW ELECTRICAL FOR WHOLE HOUSE
010-012718-00 | 010-D027-00500 | 2024-02-09 | PMEPR2406619 |  | 0 | BUILDING PERMIT/PLAN REVIEW: ALTR2405561 PLUMBING FOR WHOLE HOUSE
010-012722-00 | 010-D025-09100 | 2023-10-04 | MMLSR2342127 |  | 0 | MLS Scope: Replacement of a Single Furnace, A/C and/or Heat Pump License Number: H00425 ¦ Scope Item: air conditioning (including condensers, evaporators, compressors)
010-012722-00 | 010-D025-09100 | 2021-11-24 | RSWDR2146683 |  | 4100 | REMOVE EXISTING 5 WINDOW(S), 0 DOOR(S) AND REPLACE WITH NEW. WORK TO COMPLY WITH RCO 612, RCO 308, AND RCO 113.6.1 WITH A U VALUE OF 0.35 OR BETTER.
010-012723-00 | 010-N243-08200 | 2021-12-13 | PMLSR2148856 |  | 0 | MLS SCOPE: WATER HEATER REPLACEMENT
010-012724-00 | 010-E057-12600 | 2022-07-26 |  |  |  | REHAB/DEMO
010-012724-00 | 010-E057-12600 | 2019-01-29 |  |  |  | REHAB
010-012724-00 | 010-E057-12600 | 2020-01-02 |  |  |  | REHAB
010-012724-00 | 010-E057-12600 | 2023-03-21 |  |  |  | DEMO/ REHAB
010-012724-00 | 010-E057-12600 | 2024-01-11 |  |  |  | REHAB
010-012730-00 | 010-G035-03600 | 2023-05-10 | EMEPC2319386 |  | 0 | Recircuit 2nd floor Pharmacy circuits indicated to generator power panel. Recircuit RTU to generator power panel. Refeed existing panel 2EMA to different generator panel. Plan in document tab (CH)
010-012730-00 | 010-G035-03600 | 2019-06-12 | MMEPC1911299 |  | 0 | BUILDING PERMIT/PLAN REVIEW: ALTC1903988 INSTALL (1) ELECTRIC CABINET UNIT HEATER, (1) SUPPLY AIR LINEAR REGISTER AND (1) SUPPLY AIR DIFFUSER LICENSE NUMBER: H00123 ¦ SCOPE ITEM: UNIT HEATERS
010-012730-00 | 010-G035-03600 | 2020-06-12 | PMEPC2011354 |  | 0 | BUILDING PERMIT/PLAN REVIEW: ALTC2002617 STORM,UNDERGROUND, TOP OUT.
010-012730-00 | 010-G035-03600 | 2020-06-10 | PMEPC2011170 |  | 0 | BUILDING PERMIT/PLAN REVIEW: ALTC2003592 REMODEL OF SANITARY, WATER, AND MEDICAL GAS PER PLANS.
010-012730-00 | 010-G035-03600 | 2020-06-16 | MMEPC2011570 |  | 0 | BUILDING PERMIT/PLAN REVIEW: ALTC2003592 RELOCATE DIFFUSERS INSTALL EXHAUST FAN LICENSE NUMBER: H00137 ¦ SCOPE ITEM: DUCTWORK / DAMPERS
010-012730-00 | 010-G035-03600 | 2020-04-07 | MMEPC2006825 |  | 0 | BUILDING PERMIT/PLAN REVIEW: ALTC2001988 NEW GAS LINE FROM METER SETTING TO EMERGENCY GENERATOR ON ROOF. LICENSE NUMBER: H00067 ¦ SCOPE ITEM: FUEL GAS OR LP GAS
010-012730-00 | 010-G035-03600 | 2020-05-26 | FSUPC2004586 |  | 0 | 285 E STATE ST. 13 SPRINKLERS. REFERENCE BLDG. PERMIT #ALTC2003592. ALTERATION TO FIRE SPRINKLER SYSTEM FOR REMODEL TO SUITES #210 & 220. GRANT CANCER INFUSION.
010-012730-00 | 010-G035-03600 | 2020-05-26 | FSUPC2004586 |  | 0 | 285 E STATE ST. 13 SPRINKLERS. REFERENCE BLDG. PERMIT #ALTC2003592. ALTERATION TO FIRE SPRINKLER SYSTEM FOR REMODEL TO SUITES #210 & 220. GRANT CANCER INFUSION.
010-012730-00 | 010-G035-03600 | 2020-07-20 | FALRC2006508 |  | 0 | ALTER EXISTING FIRE ALARM SYSTEM FOR GRANT BY INSTALLING DEVICES FOR A REMODEL TO EXISTING SPACE. REFERENCE B.P. ALTC2003592 - (4) A/V DEVICES.
010-012730-00 | 010-G035-03600 | 2020-07-20 | FALRC2006508 |  | 0 | ALTER EXISTING FIRE ALARM SYSTEM FOR GRANT BY INSTALLING DEVICES FOR A REMODEL TO EXISTING SPACE. REFERENCE B.P. ALTC2003592 - (4) A/V DEVICES.
010-012730-00 | 010-G035-03600 | 2020-08-06 | EMEPC2015969 |  | 0 | BUILDING PERMIT/PLAN REVIEW: ALTC2002617 NEW LIGHTS IN CANOPY
010-012730-00 | 010-G035-03600 | 2020-06-24 | EMEPC2012358 |  | 0 | BUILDING PERMIT/PLAN REVIEW: ALTC2001988 NEW GENERATOR SYSTEM
010-012730-00 | 010-G035-03600 | 2020-06-09 | EMEPC2010989 |  | 0 | BUILDING PERMIT/PLAN REVIEW: ALTC2003592 ALTC2003592 REWORK EXISTING POWER AND LIGHTING
010-012730-00 | 010-G035-03600 | 2020-04-22 | ALTC2003592 |  | 450000 | PLAN APPROVAL: 285 E. STATE ST., SUITE 210 & 220 CONDITIONAL: REFERENCE CONDITIONS OF THE PLAN APPROVAL FOR DETAILS. PLAN APPROVAL LETTER, STAMPED SPECIAL INSPECTIONS CHECKLIST AND OTHER APPROVED DOCUMENTS ARE REQUIRED TO BE ATTACHED BEFORE PLACING PL
010-012730-00 | 010-G035-03600 | 2020-09-16 | FALRC2008849 |  | 0 | ALTER EXISTING FIRE ALARM SYSTEM BY REPLACING EXISTING FIRE ALARM CONTROL PANEL WITH A NEW ONE. STAND ALONE PERMIT. FIELD VERIFY SMOKE DETECTOR ABOVE PANEL PER OBC 907.4.1. SECTION 901.7 OF THE OHIO FIRE CODE REQUIRES THE FIRE CODE OFFICIAL TO BE NOTIFIE
010-012730-00 | 010-G035-03600 | 2020-09-16 | FALRC2008849 |  | 0 | ALTER EXISTING FIRE ALARM SYSTEM BY REPLACING EXISTING FIRE ALARM CONTROL PANEL WITH A NEW ONE. STAND ALONE PERMIT. FIELD VERIFY SMOKE DETECTOR ABOVE PANEL PER OBC 907.4.1. SECTION 901.7 OF THE OHIO FIRE CODE REQUIRES THE FIRE CODE OFFICIAL TO BE NOTIFIE
010-012730-00 | 010-G035-03600 | 2021-02-12 |  |  |  | RECHECK FOR REMOD/ALT FOR SUITE 210 + 220
010-012730-00 | 010-G035-03600 | 2020-06-05 | 2020021240 |  | 450000 | MEDICAL GAS
010-012730-00 | 010-G035-03600 | 2021-05-12 | EMEPC2117314 |  | 0 | BUILDING PERMIT/PLAN REVIEW: ALTC2114340 INSTALL NEW EMERGENCY PANEL AND RELOCATE CIRCUITS TO IT
010-012730-00 | 010-G035-03600 | 2021-04-21 | ALTC2114340 |  | 20000 | PLAN APPROVAL: CONDITIONAL REVIEWED FOR COMPLIANCE UNDER: 2017 OBC AND ICC A117.1-2009 WITH MODIFICATIONS IN OBC 1112.0. 2017 NEC WORK NOT INCLUDED IN THIS APPROVAL: PLUMBING, MECHANICAL, FIRE ALARM, FIRE SUPPRESSION PROJECT USE/OCCUPANCY: B,
010-012730-00 | 010-G035-03600 | 2019-06-07 | FSUPC1905745 |  | 0 | 285 E. STATE ST., LILLIBRIDGE VALET. REFERENCE BUILDING PERMIT #ALTC1903988 ALTERATION TO EXISTING FIRE SPRINKLER SYSTEM TO ADD OR RELOCATE (3) SPRINKLERS FOR NEW STORAGE ROOM AND VESTIBULE ALTERATIONS.
010-012730-00 | 010-G035-03600 | 2019-06-14 | EMEPC1911502 |  | 0 | BUILDING PERMIT/PLAN REVIEW: ALTC1903988 REWORK EXISTING LOBBY AND ADD STORAGE ROOM
010-012730-00 | 010-G035-03600 | 2019-06-07 | FSUPC1905745 |  | 0 | 285 E. STATE ST., LILLIBRIDGE VALET. REFERENCE BUILDING PERMIT #ALTC1903988 ALTERATION TO EXISTING FIRE SPRINKLER SYSTEM TO ADD OR RELOCATE (3) SPRINKLERS FOR NEW STORAGE ROOM AND VESTIBULE ALTERATIONS.
010-012730-00 | 010-G035-03600 | 2021-10-26 | FALRC2142341 |  | 0 | ALTER EXISTING FIRE ALARM SYSTEM FOR OHIO HEALTH BY REPLACING FACP AND FAAP WITH NEW ONES. SEQUENCE OF OPERATIONS MATRIX NOT CHANGING. STAND ALONE PERMIT. SECTION 901.7 OF THE OHIO FIRE CODE REQUIRES THE FIRE CODE OFFICIAL TO BE NOTIFIED OF ANY IMPAIRMEN
010-012730-00 | 010-G035-03600 | 2021-10-26 | FALRC2142341 |  | 0 | ALTER EXISTING FIRE ALARM SYSTEM FOR OHIO HEALTH BY REPLACING FACP AND FAAP WITH NEW ONES. SEQUENCE OF OPERATIONS MATRIX NOT CHANGING. STAND ALONE PERMIT. SECTION 901.7 OF THE OHIO FIRE CODE REQUIRES THE FIRE CODE OFFICIAL TO BE NOTIFIED OF ANY IMPAIRMEN
010-012730-00 | 010-G035-03600 | 2022-07-01 | FALRC2226746 |  | 0 | ALTER EXISTING MANUAL AND AUTOMATIC FIRE ALARM SYSTEM WITH SUPERVISION FOR OHIO HEALTH ON THE 4TH FLOOR BY INSTALLING NEW MANUAL PULL STATION OUTSIDE THE HYPERBARIC CHAMBER. STAND ALONE PERMIT. SECTION 901.7 OF THE OHIO FIRE CODE REQUIRES THE FIRE CODE O
010-012730-00 | 010-G035-03600 | 2022-07-01 | FALRC2226746 |  | 0 | ALTER EXISTING MANUAL AND AUTOMATIC FIRE ALARM SYSTEM WITH SUPERVISION FOR OHIO HEALTH ON THE 4TH FLOOR BY INSTALLING NEW MANUAL PULL STATION OUTSIDE THE HYPERBARIC CHAMBER. STAND ALONE PERMIT. SECTION 901.7 OF THE OHIO FIRE CODE REQUIRES THE FIRE CODE O
010-012733-00 | 010-C016-04200 | 2019-02-25 | MMLSR1903581 |  | 0 | MLS Scope: Replacement of a Single Furnace License Number: H00403 ¦ Scope Item: furnaces / air handlers / RTUs
010-012739-00 | 010-I046-07700 | 2021-03-03 | ALTR2107518 |  | 125000 | PLAN APPROVAL: FINAL REVIEWED FOR COMPLIANCE UNDER: 2019 RESIDENTIAL CODE OF OHIO USE/OCCUPANCY GROUP: 1, 2, 3 FAMILY DWELLING CONSTRUCTION TYPE: V-B DESCRIPTION OF WORK: ALTER A 2 STORY FRAMED, 1 FAMILY DWELLING BY CONSTRUCTING 3 DECKS (REAR, F
010-012739-00 | 010-I046-07700 | 2021-06-04 | PMEPR2120841 |  | 0 | BUILDING PERMIT/PLAN REVIEW: ALTR2107518 EXISTING STRUCTURE, FULL RENOVATION. ALL NEW PLUMBING UP TO CODE, INCLUDING HOT WATER TANK
010-012739-00 | 010-I046-07700 | 2021-07-12 | MMEPR2126701 |  | 0 | BUILDING PERMIT/PLAN REVIEW: ALTR2107518 INSTALL NEW HIGH EFFICIENCY FURNACE AND AIR CONDITIONER. INSTALL ALL NECESSARY DUCT WORK INSTALL DRYER VENT AND BATH FANS VENTED TO EXTERIOR INSTALL ALL NECESSARY GAS PIPPING LICENSE NUMBER: H00172 ¦ SCOP
010-012739-00 | 010-I046-07700 | 2021-06-09 | ALTR2121631 |  | 20000 | PLAN APPROVAL: FINAL REVIEWED FOR COMPLIANCE UNDER: 2019 RESIDENTIAL CODE OF OHIO USE/OCCUPANCY GROUP: 1, 2, 3 FAMILY DWELLING CONSTRUCTION TYPE: V-B DESCRIPTION OF WORK: ALTER A 2 STORY FRAMED, 1 FAMILY DWELLING BY BUILDING A 22 X 22 DETACHED G
010-012739-00 | 010-I046-07700 | 2021-07-12 | MMEPR2126701 |  | 0 | BUILDING PERMIT/PLAN REVIEW: ALTR2107518 INSTALL NEW HIGH EFFICIENCY FURNACE AND AIR CONDITIONER. INSTALL ALL NECESSARY DUCT WORK INSTALL DRYER VENT AND BATH FANS VENTED TO EXTERIOR INSTALL ALL NECESSARY GAS PIPPING LICENSE NUMBER: H00172 ¦ SCOP
010-012739-00 | 010-I046-07700 | 2021-08-23 | EMEPR2133125 |  | 0 | BUILDING PERMIT/PLAN REVIEW: ALTR2107518 ALL NEW ELECTRIC WIRING
010-012739-00 | 010-I046-07700 | 2021-08-23 | EMEPR2133125 |  | 0 | BUILDING PERMIT/PLAN REVIEW: ALTR2107518 ALL NEW ELECTRIC WIRING
010-012739-00 | 010-I046-07700 | 2021-05-26 | EMEPR2119730 |  | 0 | BUILDING PERMIT/PLAN REVIEW: ALTR2107518 COMPLETE REWIRE ADDED UNDERGROUND SERVICE TO GARAGE 200AMP, 120/240V SINGLE PHASE 211989-JOB#
010-012739-00 | 010-I046-07700 | 2021-06-04 | PMEPR2120841 |  | 0 | BUILDING PERMIT/PLAN REVIEW: ALTR2107518 EXISTING STRUCTURE, FULL RENOVATION. ALL NEW PLUMBING UP TO CODE, INCLUDING HOT WATER TANK
010-012739-00 | 010-I046-07700 | 2021-03-31 | EMEPR2111380 |  | 0 | BUILDING PERMIT/PLAN REVIEW: ALTR2107518 COMPLETE RE-WIRE AND INSTALL UP-GRADED SERVICE TO 200AMPS
010-012739-00 | 010-I046-07700 | 2023-12-19 | MMLSR2352152 |  | 0 | MLS SCOPE: REPLACEMENT OF A SINGLE FURNACE LICENSE NUMBER: H00172 ¦ SCOPE ITEM: FURNACES / AIR HANDLERS / RTUS
010-012741-00 | 010-C059-11500 | 2024-02-05 |  |  |  | IMPROVEMENTS
010-012741-00 | 010-C059-11500 | 2021-04-07 |  |  |  | RECK 2022 FOR REHAB
010-012741-00 | 010-C059-11500 | 2019-02-18 |  |  |  | POSSIBLE REHAB
010-012741-00 | 010-C059-11500 | 2022-11-21 | DEMO2246572 |  | 12000 | DEMOLITION OF SINGLE FAMILY HOME - MILO-GROGAN AREA COMMISSION COMPLETION OF THE WORK DESCRIBED ON THIS PERMIT DOES NOT COMPLY BUILDING ORDER #UNSF2200382 OR ANY OTHER BUILDING ORDER ASSOCIATED WITH THIS PARCEL.
010-012744-00 | 010-R053-06400 | 2023-01-03 | PMLSR2302118 |  | 0 | MLS Scope: Water Heater Replacement
010-012745-00 | 010-C002-00600 | 2019-06-26 | ALTR1906420 |  | 15000 | ALTER A 2 STORY SINGLE FAMILY DWELLING: SCOPE OF WORK IS TO REMOVE EXISTING FRONT COVERED PORCH AND INSTALL NEW.
010-012746-00 | 010-R050-07400 | 2024-06-19 | PMLSR2425163 |  | 0 | MLS Scope: Water Heater Replacement
010-012748-00 | 010-R067-06500 | 2024-03-18 | RSWDR2411748 |  | 11352 | Remove existing 0 window(s), 2 door(s) and replace with new. Work to comply with RCO 612, RCO 308, and RCO 113.6.1 with a U Value of 0.35 or Better. Doors Info: Replacing front entry door and storm door with new.
010-012748-00 | 010-R067-06500 | 2023-04-10 | RSWDR2314950 |  | 37248 | REMOVE EXISTING 20 WINDOW(S), 0 DOOR(S) AND REPLACE WITH NEW. WORK TO COMPLY WITH RCO 612, RCO 308, AND RCO 113.6.1 WITH A U VALUE OF 0.35 OR BETTER.WINDOWS INFO: REPLACING 20 WINDOWS WITH NEW LOCATED IN THE BEDROOMS, BATHROOM, OFFICE, LANDING, LIVING R
010-012748-00 | 010-R067-06500 | 2022-12-09 | EMEPR2249005 |  | 0 | INSTALLATION OF OPTIONAL STANDBY GENERATOR - LOAD CALCULATIONS TO BE PROVIDED AT TIME OF FINAL INSPECTION.
010-012749-00 | 010-A060-06800 | 2022-02-10 | RSWDR2206690 |  | 7800 | REMOVE EXISTING EXTERIOR WALL COVERING SYSTEM AND REPLACE WITH NEW EXTERIOR SIDING OVER AN APPROVED WATER-RESISTIVE BARRIER. WORK TO COMPLY WITH RCO 703.
010-012749-00 | 010-A060-06800 | 2020-06-17 | MMLSR2011795 |  | 0 | MLS SCOPE: REPLACEMENT OF A SINGLE FURNACE, A/C AND/OR HEAT PUMP LICENSE NUMBER: H00124 ¦ SCOPE ITEM: FURNACES / AIR HANDLERS / RTUS
010-012751-00 | 010-B010-05300 | 2022-08-18 | RSWDR2233420 |  | 17600 | REMOVE EXISTING SHINGLE ROOF TO DECK AND REPLACE WITH NEW FELT UNDERLAYMENT, ICE BARRIER MEMBRANE AT EAVE, NECESSARY FLASHINGS, AND NEW ASPHALT SHINGLES. WORK TO COMPLY WITH RCO CHAPTER 9 & MANUFACTURE INSTALLATION INSTRUCTIONS.
010-012754-00 | 010-M188-14700 | 2024-03-25 | RSWDR2412654 |  | 3000 | REMOVE EXISTING 11 WINDOW(S), 2 DOOR(S) AND REPLACE WITH NEW. WORK TO COMPLY WITH RCO 612, RCO 308, AND RCO 113.6.1 WITH A U VALUE OF 0.35 OR BETTER.
010-012759-00 | 010-B004-03000 | 2022-07-10 | MMLSR2227720 |  | 0 | MLS SCOPE: REPLACEMENT OF A SINGLE A/C UNIT OR HEAT PUMP LICENSE NUMBER: H00287 ¦ SCOPE ITEM: AIR CONDITIONING (INCLUDING CONDENSERS, EVAPORATORS, COMPRESSORS)
010-012761-00 | 010-I061-10600 | 2021-10-13 | MMEPR2140530 |  | 0 | MOVE GAS METER OUT OF HOUSE TO SIDE OF HOUSE License Number: HO9999
010-012761-00 | 010-I061-10600 | 2022-08-29 | PMLSR2234968 |  | 0 | WATER HEATER REPLACEMENT
010-012761-00 | 010-I061-10600 | 2022-08-29 | MMLSR2234971 |  | 0 | REPLACEMENT OF A SINGLE FURNACE LICENSE NUMBER: HO9999
010-012763-00 | 010-J046-04900 | 2024-04-23 | PMEPR2416502 |  | 0 | BUILDING PERMIT/PLAN REVIEW: NEWR2412361 PLUMBING FOR NEW HOME
010-012763-00 | 010-J046-04900 | 2024-04-23 | PMEPR2416508 |  | 0 | BUILDING PERMIT/PLAN REVIEW: NEWR2412363 PLUMBING FOR NEW HOME
010-012763-00 | 010-J046-04900 | 2024-06-25 | MMEPR2426114 |  | 0 | BUILDING PERMIT/PLAN REVIEW: NEWR2412361 NEW BUILD COMPLETE HVAC INSTALL LICENSE NUMBER: H00846 ¦ SCOPE ITEM: FURNACES / AIR HANDLERS / RTUS
010-012763-00 | 010-J046-04900 | 2024-05-28 | MMEPR2421574 |  | 0 | BUILDING PERMIT/PLAN REVIEW: NEWR2412363 NEW BUILD COMPLETE HVAC INSTALLATION LICENSE NUMBER: H00846 ¦ SCOPE ITEM: FURNACES / AIR HANDLERS / RTUS
010-012763-00 | 010-J046-04900 | 2024-04-23 | MMEPR2416510 |  | 0 | BUILDING PERMIT/PLAN REVIEW: NEWR2412363 COMPLETE GAS PIPING FOR NEW HOME LICENSE NUMBER: P00329 ¦ SCOPE ITEM: FUEL GAS OR LP GAS
010-012763-00 | 010-J046-04900 | 2024-04-16 | EMLSR2415527 |  | 0 | MLS SCOPE: TEMPORARY/FREESTANDING SERVICE (UP TO 200 AMPS DURING CONSTRUCTION)
010-012763-00 | 010-J046-04900 | 2024-05-08 | EMEPR2418722 |  | 0 | BUILDING PERMIT/PLAN REVIEW: NEWR2412363 ROUGH AND FINISH WIRE ELECTRICALLY TO CODE, INSTALL PERM SERVICE
010-012763-00 | 010-J046-04900 | 2024-05-08 | EMEPR2418719 |  | 0 | BUILDING PERMIT/PLAN REVIEW: NEWR2412361 ROUGH & FINISH WIRE ELECTRICALLY TO CODE, INSTALL PERM SERVICE
010-012765-00 | 010-J018-01300 | 2022-03-21 | MMLSR2211782 |  | 0 | MLS SCOPE: REPLACEMENT OF A SINGLE FURNACE, A/C AND/OR HEAT PUMP LICENSE NUMBER: H00470 ¦ SCOPE ITEM: FURNACES / AIR HANDLERS / RTUS
010-012765-00 | 010-J018-01300 | 2019-04-11 | PMEPR1906782 |  | 0 | BUILDING PERMIT/PLAN REVIEW: ALTR1902784 GARAGE NEW ADD - NEW DRAIN & WATER FROM HOUSE TO 1/2 TO BE INSTALLED AT LATER DATE. UNDERGROUND PLUMBING ONLY.
010-012765-00 | 010-J018-01300 | 2019-03-28 | ALTR1902784 |  | 27000 | ALTER 2 STORY SFD BY BUILDING 22'X32' DETACHED GARAGE PER PLANS. ELECTRICAL PERMIT TO BE PULLED SEPARATELY. INSPECTIONS REQUIRED.
010-012765-00 | 010-J018-01300 | 2019-05-13 | EMEPR1908907 |  | 0 | BUILDING PERMIT/PLAN REVIEW: ALTR1902784 WIRE GARAGE AS PLANS
010-012766-00 | 010-J018-01400 | 2020-12-29 | PMEPR2026888 |  | 0 | replace existing tub with acrylic shower base and wall surround, replace existing valve fixture (connect to existing drain and existing supply lines). Any new water distribution pipe and fittings will comply with one of the referenced standards listed in
010-012769-00 | 010-J037-04000 | 2020-08-10 | ALTR2007418 |  | 75000 | PLAN APPROVAL: FINAL REVIEWED FOR COMPLIANCE UNDER: 2019 RESIDENTIAL CODE OF OHIO USE/OCCUPANCY GROUP: 1, 2, 3 FAMILY DWELLING CONSTRUCTION TYPE: V-B DESCRIPTION OF WORK: ALTER A 2 STORY FRAMED, 1 FAMILY DWELLING: SCOPE OF WORK IS TO REPAIR FIR
010-012769-00 | 010-J037-04000 | 2021-02-08 | MMEPR2104616 |  | 0 | BUILDING PERMIT/PLAN REVIEW: ALTR2007418 INSPECT HOUSE LINES LICENSE NUMBER: P00618 ¦ SCOPE ITEM: FUEL GAS OR LP GAS
010-012769-00 | 010-J037-04000 | 2020-10-29 | PMEPR2022607 |  | 0 | BUILDING PERMIT/PLAN REVIEW: ALTR2007418 FINISHING PLUMBING DONE BY OTHER CONTRACTOR NEW DRAINS AND WATER LINES
010-012769-00 | 010-J037-04000 | 2020-11-03 | MMEPR2023013 |  | 0 | BUILDING PERMIT/PLAN REVIEW: ALTR2007418 INSTALL 80,000 BTU 92% GAS FURNACE INSTALL 3 TON 13 SEER CONDENSER INSTALL A NEW SUPPLY AND COLD AIR RETURN DUCT WORK (ROUGH-IN) INSTALL EXHAUST FANS AND DRYER VENT. LICENSE NUMBER: H00819 ¦ SCOPE ITEM: FURNACES
010-012769-00 | 010-J037-04000 | 2020-11-04 | EMEPR2023162 |  | 0 | BUILDING PERMIT/PLAN REVIEW: ALTR2007418 COMPLETE REWIRE. 100 AMP SERVICE
010-012769-00 | 010-J037-04000 | 2021-03-15 |  |  | 75000 | RENO/FIRE REPR INT/EXT
010-012772-00 | 010-O103A-05000 | 2020-02-20 | FALRC2001813 |  | 0 | ALTER EX FA SYSTEM BY RE-PROGRAMMING (11) DUCT DETECTORS FROM GENERAL FIRE ALARM TO SUPERVISORY PER OMC 606.4.1 AND ORIGINAL FIRE ALARM SUBMITTAL DRAWING FROM 2017
010-012772-00 | 010-O103A-05000 | 2021-03-01 | FALRC2107238 |  | 0 | ALTER EXISTING FIRE ALARM SYSTEM FOR RED LOBSTER BY RE-PROGRAMMING 11 DUCT DETECTORS TO SUPERVISORY FROM ALARM PER OMC 606.4.1. CONTINUATION OF FIRE ALARM PERMIT FALRC2001813 - (11) DUCT DETECTORS.
010-012772-00 | 010-O103A-05000 | 2021-03-01 | FALRC2107238 |  | 0 | ALTER EXISTING FIRE ALARM SYSTEM FOR RED LOBSTER BY RE-PROGRAMMING 11 DUCT DETECTORS TO SUPERVISORY FROM ALARM PER OMC 606.4.1. CONTINUATION OF FIRE ALARM PERMIT FALRC2001813 - (11) DUCT DETECTORS.
010-012772-00 | 010-O103A-05000 | 2023-01-01 |  |  |  | SPL/NWP/VD
010-012772-00 | 010-O103A-05000 | 2020-07-14 | MMEPC2013988 |  | 0 | REMOVAL AND REPLACEMENT OF WALKIN CONDENSER AND EVAPORATOR LICENSE NUMBER: R00220 ¦ SCOPE ITEM: COOLERS / FREEZERS AND ANY OTHER REFRIGERATION SYSTEM FOR USE OTHER THAN COMFORT COOLING
010-012772-00 | 010-O103A-05000 | 2020-02-20 | FALRC2001813 |  | 0 | ALTER EX FA SYSTEM BY RE-PROGRAMMING (11) DUCT DETECTORS FROM GENERAL FIRE ALARM TO SUPERVISORY PER OMC 606.4.1 AND ORIGINAL FIRE ALARM SUBMITTAL DRAWING FROM 2017
010-012772-00 | 010-O103A-05000 | 2023-04-20 | MMEPC2316429 |  | 0 | REPLACE A LENNOX S# 5699003952 5 TON PACKAGED RTU WITH A TRANE 5 TON PACKAGED UNIT. WE WILL ALSO BE INSTALLINGA MANUAL OUTSIDE DAMPER AND CURB ADAPTER. LICENSE NUMBER: H00895 ¦ SCOPE ITEM: FURNACES / AIR HANDLERS / RTUS
010-012772-00 | 010-O103A-05000 | 2023-01-17 | MMEPC2303752 |  | 0 | REPLACEMENT OF A 1999 LENNOX PACKAGED UNIT TO A TRANE PACKAGED UNIT AND CURB ADAPTER LICENSE NUMBER: H00895 ¦ SCOPE ITEM: FURNACES / AIR HANDLERS / RTUS
010-012773-00 | 010-K035-04100 | 2021-04-27 | RSWDR2115094 |  | 8400 | Remove existing exterior wall covering system and replace with new exterior siding over an approved water-resistive barrier. Work to comply with RCO 703.Siding Info: Replace siding on house with new vinyl. Color to be summer wheat.
010-012774-00 | 010-E008-03500 | 2023-10-13 | EMEPR2343745 |  | 0 | BUILDING PERMIT/PLAN REVIEW: ALTR2330502 INSTALL NEW WIRING FOR DETACHED GARAGE AS REQUIRED
010-012774-00 | 010-E008-03500 | 2023-09-08 | PMLSR2338369 |  | 0 | MLS SCOPE: WATER HEATER REPLACEMENT
010-012774-00 | 010-E008-03500 | 2024-04-02 |  |  |  | DETACHED GARAGE
010-012775-00 | 010-C013-02600 | 2021-12-16 | RSWDR2149289 |  | 9296 | REMOVE EXISTING 0 WINDOW(S), 3 DOOR(S) AND REPLACE WITH NEW. WORK TO COMPLY WITH RCO 612, RCO 308, AND RCO 113.6.1 WITH A U VALUE OF 0.35 OR BETTER.
010-012775-00 | 010-C013-02600 | 2019-01-01 |  |  |  | SPL/NWP/VD
010-012775-00 | 010-C013-02600 | 2019-01-01 |  |  |  | SPL_NWP_VD
010-012775-00 | 010-C013-02600 | 2019-01-01 |  |  |  | SPL/NWP/VD
010-012775-00 | 010-C013-02600 | 2019-01-01 |  |  |  | SPL_NWP_VD
010-012776-00 | 010-J026-12400 | 2022-05-04 | RSWDR2218191 |  | 11054 | REMOVE EXISTING SHINGLE ROOF TO DECK AND REPLACE WITH NEW FELT UNDERLAYMENT, ICE BARRIER MEMBRANE AT EAVE, NECESSARY FLASHINGS, AND NEW ASPHALT SHINGLES. WORK TO COMPLY WITH RCO CHAPTER 9 & MANUFACTURE INSTALLATION INSTRUCTIONS.ROOF INFO: SHINGLE TEAR OF
010-012776-00 | 010-J026-12400 | 2022-09-19 | RSWDR2237601 |  | 13605 | REMOVE EXISTING EXTERIOR WALL COVERING SYSTEM AND REPLACE WITH NEW EXTERIOR SIDING OVER AN APPROVED WATER-RESISTIVE BARRIER. WORK TO COMPLY WITH RCO 703.SIDING INFO: REMOVE AND REPLACE SIDING ON HOUSE AND GARAGE.
010-012781-00 | 010-F030-05000 | 2024-05-07 | EMEPR2418556 |  | 0 | INSTALL 200 AMP DISCONNECT, GROUND AND BOND TO CODE
010-012781-00 | 010-F030-05000 | 2024-03-13 | RSWDR2411250 |  | 18000 | REMOVE EXISTING EXTERIOR WALL COVERING SYSTEM AND REPLACE WITH NEW EXTERIOR SIDING OVER AN APPROVED WATER-RESISTIVE BARRIER. WORK TO COMPLY WITH RCO 703.
010-012782-00 | 010-F030-05100 | 2022-07-18 | RSWDR2228859 |  | 80000 | REMOVE EXISTING 3 WINDOW(S), 0 DOOR(S) AND REPLACE WITH NEW. WORK TO COMPLY WITH RCO 612, RCO 308, AND RCO 113.6.1 WITH A U VALUE OF 0.35 OR BETTER. REMOVE EXISTING EXTERIOR WALL COVERING SYSTEM AND REPLACE WITH NEW EXTERIOR SIDING OVER AN APPROVED WA
010-012783-00 | 010-F030-05200 | 2022-12-22 | MMEPR2250581 |  | 0 | BUILDING PERMIT/PLAN REVIEW: NEWR2239055 NEW HVAC INSTALLATION LICENSE NUMBER: H01055 ¦ SCOPE ITEM: VENTILATION SYSTEMS
010-012783-00 | 010-F030-05200 | 2022-10-05 | EMLSR2239874 |  | 0 | MLS SCOPE: TEMPORARY/FREESTANDING SERVICE (UP TO 200 AMPS DURING CONSTRUCTION)
010-012783-00 | 010-F030-05200 | 2022-11-10 | PMEPR2245378 |  | 0 | BUILDING PERMIT/PLAN REVIEW: NEWR2239055 4 WATER CLOSETS, 2 SHOWERS, 2 TUBS, 3 VANITIES, 1 DOUBLE VANITY, 2 KITCHEN SINKS, 1 LAUNDRY, 1 FLOOR DRAIN
010-012783-00 | 010-F030-05200 | 2023-02-13 | MMEPR2307430 |  | 0 | BUILDING PERMIT/PLAN REVIEW: NEWR2239055 1 STOVE 1 FURNACE LICENSE NUMBER: P00111 ¦ SCOPE ITEM: FUEL GAS OR LP GAS
010-012783-00 | 010-F030-05200 | 2023-05-23 | EMEPR2321462 |  | 0 | BUILDING PERMIT/PLAN REVIEW: ALTR2316607 NEW POWER TO DETACHED GARAGE
010-012783-00 | 010-F030-05200 | 2023-01-05 | EMEPR2302349 |  | 0 | BUILDING PERMIT/PLAN REVIEW: NEWR2239055 WIRE NEW HOUSE AND INSTALL ELECTRIC SERVICE
010-012783-00 | 010-F030-05200 | 2023-04-21 | ALTR2316607 |  | 22900 | PLAN APPROVAL: FINAL REVIEWED FOR COMPLIANCE UNDER: 2019 RESIDENTIAL CODE OF OHIO DESCRIPTION OF WORK: ALTER A 1 STORY FRAME, 1 FAMILY DWELLING ALTERATION FROM FIRE DAMAGE INCLUDES REMOVAL AND REBUILD OF FIRE DAMAGED WALLS, FLOOR JOIST AND CEIL
010-012783-00 | 010-F030-05200 | 2023-05-31 |  |  |  | RECHECK 2024 FOR COMPL OF DWLG AND REAR FEATURES
010-012783-00 | 010-F030-05200 | 2022-02-28 | DEMO2208860 |  | 14000 | DEMO OF MAIN TWO STORY STRUCTURE COMPLETION OF THE WORK DESCRIBED ON THIS PERMIT, INCLUDING ALL REQUIRED INSPECTIONS AND APPROVALS, WILL COMPLY BUILDING ORDER #HAZD2200005.
010-012783-00 | 010-F030-05200 | 2023-12-27 |  |  |  | REAR FEATURES
010-012784-00 | 010-F030-05300 | 2019-10-15 |  |  |  | REMOD / OCC
010-012784-00 | 010-F030-05300 | 2019-01-07 |  |  |  | OCCUP & REMOD
010-012784-00 | 010-F030-05300 | 2021-03-10 |  |  |  | REMOD / OCC
010-012785-00 | 010-F030-05400 | 2019-01-07 |  |  |  | OCCUP & REMOD
010-012785-00 | 010-F030-05400 | 2019-10-15 |  |  |  | OCC / REMOD
010-012785-00 | 010-F030-05400 | 2021-02-15 |  |  |  | FOR POSSIBLE NC
010-012786-00 | 010-F030-05500 | 2019-10-15 |  |  |  | REMOD / OCC
010-012786-00 | 010-F030-05500 | 2021-02-15 |  |  |  | REHAB/DEMO
010-012786-00 | 010-F030-05500 | 2023-08-28 |  |  |  | CHECK FOR RES USE
010-012786-00 | 010-F030-05500 | 2019-01-07 |  |  |  | OCCUP & REMOD
010-012787-00 | 010-F030-05600 | 2019-10-15 |  |  |  | REMOD/OCC
010-012787-00 | 010-F030-05600 | 2021-02-15 |  |  |  | FOR POSSIBLE NC
010-012787-00 | 010-F030-05600 | 2019-01-07 |  |  |  | OCCUP & REMOD
010-012789-00 | 010-F030-05800 | 2019-07-01 | RSWDM1906676 |  | 838 | REPLACE 1 WINDOW WITH SAME SIZE AND STYLE. WINDOWS SHALL COMPLY WITH OBC 1029, 1405.13.2 AND IECC C402 MAX. U=.45 FOR OPERABLE WINDOWS. DOORS SHALL COMPLY WITH OBC 1008.1.9
010-012789-00 | 010-F030-05800 | 2021-02-01 | EMEPR2103772 |  | 0 | Service Upgrade
010-012789-00 | 010-F030-05800 | 2023-07-05 | RSWDR2327790 |  | 10000 | REMOVE EXISTING 0 WINDOW(S), 1 DOOR(S) AND REPLACE WITH NEW. WORK TO COMPLY WITH RCO 612, RCO 308, AND RCO 113.6.1 WITH A U VALUE OF 0.35 OR BETTER. DOORS INFO: FRONT DOOR REMOVE EXISTING SHINGLE ROOF TO DECK AND REPLACE WITH NEW FELT UNDERLAYMENT, ICE
010-012792-00 | 010-F030-06100 | 2019-08-06 | ALTC1908051 |  | 10000 | ALTERATION TO MAKE EXTERIOR REPAIRS TO EXISTING 2 STORY FRAME STORE AND APARTMENT BUILDING INCLUDING REPAIR SOFFIT, GUTTERS, AND DOWNSPOUTS. REPAIR VOIDS AND VISSING SECTIONS OF CONCRETE IN FOUNDATION. REPAIR FENCE, ROOFING AND EXTERIOR WALSS OF REAR A
010-012794-00 | 010-M188-14900 | 2023-10-24 | MMLSR2345208 |  | 0 | MLS Scope: Replacement of a Single Furnace License Number: H00855 ¦ Scope Item: furnaces / air handlers / RTUs
010-012797-00 | 010-I037-00600 | 2021-12-12 | PMEPR2148752 |  | 0 | BUILDING PERMIT/PLAN REVIEW: ALTR2131565 COMPLETE PLUMBING REHAB AND INSTALLATION OF FIXTURES
010-012797-00 | 010-I037-00600 | 2022-03-08 | MMEPR2210103 |  | 0 | BUILDING PERMIT/PLAN REVIEW: ALTR2131565 NEW HVAC SYSTEM AND DUCT WORK LICENSE NUMBER: H00238 ¦ SCOPE ITEM: DUCTWORK / DAMPERS
010-012797-00 | 010-I037-00600 | 2022-01-21 | MMEPR2204242 |  | 0 | INSTALL FUEL GAS PIPING LICENSE NUMBER: P00868
010-012797-00 | 010-I037-00600 | 2021-07-29 | RSWDR2129592 |  | 25000 | REMOVE EXISTING 23 WINDOW(S), 3 DOOR(S) AND REPLACE WITH NEW. WORK TO COMPLY WITH RCO 612, RCO 308, AND RCO 113.6.1 WITH A U VALUE OF 0.35 OR BETTER. REMOVE EXISTING SHINGLE ROOF TO DECK AND REPLACE WITH NEW FELT UNDERLAYMENT, ICE BARRIER MEMBRANE AT
010-012797-00 | 010-I037-00600 | 2021-11-26 | MMEPR2146811 |  | 0 | BUILDING PERMIT/PLAN REVIEW: ALTR2131565 HVAC PER PLANS LICENSE NUMBER: P00868
010-012797-00 | 010-I037-00600 | 2022-08-05 |  |  | 175000 | MAJOR INT/EXT REHAB INC ADDNL LEVELS + BATH + SIDING + ROOFING + WINDS + ELEC
010-012797-00 | 010-I037-00600 | 2021-10-22 | EMEPR2141961 |  | 0 | BUILDING PERMIT/PLAN REVIEW: ALTR2131565 WIRE TO PLANS
010-012797-00 | 010-I037-00600 | 2021-08-11 | ALTR2131565 |  | 150000 | PLAN APPROVAL: FINAL REVIEWED FOR COMPLIANCE UNDER: 2019 RESIDENTIAL CODE OF OHIO USE/OCCUPANCY GROUP: 1, 2, 3 FAMILY DWELLING CONSTRUCTION TYPE: V-B DESCRIPTION OF WORK: BUILD A 2 STORY FRAMED, 1 FAMILY DWELLING BY PERFORMING INTERIOR RENOVATIO
010-012797-00 | 010-I037-00600 | 2022-01-21 | MMEPR2204242 |  | 0 | INSTALL FUEL GAS PIPING LICENSE NUMBER: P00868
010-012798-00 | 010-I044-09300 | 2021-12-30 | MMLSR2150676 |  | 0 | MLS SCOPE: REPLACEMENT OF A SINGLE FURNACE, A/C AND/OR HEAT PUMP LICENSE NUMBER: H00425 ¦ SCOPE ITEM: AIR CONDITIONING (INCLUDING CONDENSERS, EVAPORATORS, COMPRESSORS)
010-012798-00 | 010-I044-09300 | 2022-11-10 | RSWDR2245229 |  | 37865 | Remove existing shingle roof to deck and replace with new felt underlayment, ice barrier membrane at eave, necessary flashings, and new asphalt shingles. Work to comply with RCO chapter 9 & Manufacture installation instructions.
010-012798-00 | 010-I044-09300 | 2019-04-17 | RSWDR1901548 |  | 11400 | REMOVE EXISTING 24 WINDOW(S), 0 DOOR(S) AND REPLACE WITH NEW. WORK TO COMPLY WITH RCO 612, RCO 308, AND RCO 113.6.1 WITH A U VALUE OF 0.35 OR BETTER.WINDOWS INFO: INSTALLING WINCORE WINDOWS LOW E ARGON GAS
010-012798-00 | 010-I044-09300 | 2020-06-09 |  |  |  | RECHECK 2021 FOR INT/EXT REHAB COMPL
010-012798-00 | 010-I044-09300 | 2020-01-06 | ALTR2000125 |  | 20000 | PLAN APPROVAL: FINAL REVIEWED FOR COMPLIANCE UNDER: 2019 RESIDENTIAL CODE OF OHIO USE/OCCUPANCY GROUP: 1, 2, 3 FAMILY DWELLING CONSTRUCTION TYPE: V-B DESCRIPTION OF WORK: ALTER A 2 STORY MASONRY FRAMED, 1 FAMILY DWELLING BY PERFORMING INTERIOR R
010-012798-00 | 010-I044-09300 | 2020-04-21 | PMEPR2007676 |  | 0 | BUILDING PERMIT/PLAN REVIEW: ALTR2000125 REPLACE ALL DRAIN LINES AND WATER LINES.
010-012798-00 | 010-I044-09300 | 2019-12-04 | MMLSR1925111 |  | 0 | MLS SCOPE: REPLACEMENT OF A SINGLE FURNACE LICENSE NUMBER: H00238 ¦ SCOPE ITEM: FURNACES / AIR HANDLERS / RTUS
010-012798-00 | 010-I044-09300 | 2020-05-15 | MMEPR2009206 |  | 0 | BUILDING PERMIT/PLAN REVIEW: ALTR2000125 DUCT WORK ALTERATION FIRST AND SECOND FLOOR, NEW CONDENSER AND EVAPORATOR PLUS MINI SPLIT ON THIRD FLOOR, AND EXHAUST FANS LICENSE NUMBER: H00238 ¦ SCOPE ITEM: AIR CONDITIONING (INCLUDING CONDENSERS, EVAPORATORS
010-012798-00 | 010-I044-09300 | 2021-08-30 | PMLSR2134330 |  | 0 | MLS SCOPE: WATER HEATER REPLACEMENT
010-012798-00 | 010-I044-09300 | 2019-01-11 |  |  |  | INT/EXT REHAB
010-012798-00 | 010-I044-09300 | 2020-04-23 | EMEPR2007805 |  | 0 | BUILDING PERMIT/PLAN REVIEW: ALTR2000125 ELECTRICAL PER APPROVED BUILDING PLAN
010-012798-00 | 010-I044-09300 | 2021-03-12 | EMEPR2108659 |  | 0 | BUILDING PERMIT/PLAN REVIEW: ALTR2011193 INSTALLED NEW ELECTRIC AND SUB PANEL IN DETACHED GARAGE
010-012799-00 | 010-I028-06800 | 2021-07-08 | EMEPR2126230 |  | 0 | BUILDING PERMIT/PLAN REVIEW: ALTR2010440 RE=WIRE REMODLED AREA AS REQUIRED
010-012799-00 | 010-I028-06800 | 2022-10-04 | ALTR2239816 |  | 60000 | PLAN APPROVAL: FINAL REVIEWED FOR COMPLIANCE UNDER: 2019 RESIDENTIAL CODE OF OHIO DESCRIPTION OF WORK: ALTER A 2 STORY FRAME, 2 FAMILY DWELLING RESIDENCE. ALTERATION INCLUDES REMOVAL AND RENOVATION OF EXISTING REAR PORCH PER APPROVED PLANS. EXISTIN
010-012799-00 | 010-I028-06800 | 2021-09-09 |  |  |  | CHK FOR COMPL OF TOTAL INT/ EXT REHAB
010-012799-00 | 010-I028-06800 | 2021-07-15 | PMEPR2127399 |  | 0 | BUILDING PERMIT/PLAN REVIEW: ALTR2010440 REMODEL PLUMBING WORK - UNDERGROUND, ROUGH IN AND FINISH PER PLAN
010-012799-00 | 010-I028-06800 | 2021-06-17 | MMEPR2122952 |  | 0 | BUILDING PERMIT/PLAN REVIEW: ALTR2010440 INSTALL NEW HVAC SYSTEM ON 2ND FLOOR, BATH FANS & DRYER VENTS. SEAL EXISTING DUCTWORK IN BASEMENT AND ATTIC LICENSE NUMBER: H00745 ¦ SCOPE ITEM: FURNACES / AIR HANDLERS / RTUS
010-012800-00 | 010-J018-08600 | 2021-03-09 |  |  |  | POSS REHAB/DEMO
010-012800-00 | 010-J018-08600 | 2021-08-23 | RSWDR2133156 |  | 5000 | REMOVE EXISTING 0 WINDOW(S), 2 DOOR(S) AND REPLACE WITH NEW. WORK TO COMPLY WITH RCO 612, RCO 308, AND RCO 113.6.1 WITH A U VALUE OF 0.35 OR BETTER. REMOVE EXISTING EXTERIOR WALL COVERING SYSTEM AND REPLACE WITH NEW EXTERIOR SIDING OVER AN APPROVED WA
010-012800-00 | 010-J018-08600 | 2022-04-07 | ALTR2214522 |  | 10000 | PLAN APPROVAL: FINAL REVIEWED FOR COMPLIANCE UNDER: 2019 RESIDENTIAL CODE OF OHIO USE/OCCUPANCY GROUP: 1, 2, 3 FAMILY DWELLING CONSTRUCTION TYPE: V-B DESCRIPTION OF WORK: ALTER A 2 STORY FRAMED, 1 FAMILY DWELLING BY BUILDING A 20’X 21’ DETACHED
010-012800-00 | 010-J018-08600 | 2019-01-22 |  |  |  | RECK FOR DECK ROOF
010-012800-00 | 010-J018-08600 | 2019-10-17 |  |  |  | RECK BOARDED DWLG
010-012800-00 | 010-J018-08600 | 2022-08-15 |  |  | 5000 | TOT INT/EXT REHAB TO INC RESIDE + RESHINGLE + REPL WINDOWS
010-012801-00 | 010-H050-04600 | 2022-12-29 | EMEPR2251153 |  | 0 | BUILDING PERMIT/PLAN REVIEW: NEWR2241658 ROUGH AND FINISH WIRE TO CODE, INSTALL PERM SERVICE
010-012801-00 | 010-H050-04600 | 2023-01-01 |  |  |  | SPL/NWP/VD
010-012801-00 | 010-H050-04600 | 2022-12-14 | PMEPR2249500 |  | 0 | BUILDING PERMIT/PLAN REVIEW: NEWR2241658 NEWR2241658 PLUMBING INSTALLED PER BUILDING PLANS
010-012801-00 | 010-H050-04600 | 2023-01-25 | MMEPR2304962 |  | 0 | BUILDING PERMIT/PLAN REVIEW: NEWR2241658 NEWR2241658 GAS INSTALLED PER PLANS LICENSE NUMBER: P00270 ¦ SCOPE ITEM: FUEL GAS OR LP GAS
010-012801-00 | 010-H050-04600 | 2023-01-19 | MMEPR2304124 |  | 0 | BUILDING PERMIT/PLAN REVIEW: NEWR2241658 NEW HOME HVAC INSTALLATION LICENSE NUMBER: H00846 ¦ SCOPE ITEM: FURNACES / AIR HANDLERS / RTUS
010-012801-00 | 010-H050-04600 | 2023-06-01 |  |  |  | NEW DWG
010-012801-00 | 010-H050-04600 | 2022-01-01 |  |  |  | SPL/NWP/VD
010-012801-00 | 010-H050-04600 | 2022-10-17 | NEWR2241658 |  | 240000 | PLAN APPROVAL: FINAL REVIEWED FOR COMPLIANCE UNDER: 2019 RESIDENTIAL CODE OF OHIO USE/OCCUPANCY GROUP: 1, 2, 3 FAMILY DWELLING CONSTRUCTION TYPE: V-B DESCRIPTION OF WORK: BUILD A 2 STORY FRAMED, 1 FAMILY DWELLING ON FULL BASEMENT, FINISHED, WATE
010-012802-00 | 010-I019-02200 | 2023-05-18 | ALTR2320721 |  | 12000 | PLAN APPROVAL: FINAL REVIEWED FOR COMPLIANCE UNDER: 2019 RESIDENTIAL CODE OF OHIO USE/OCCUPANCY GROUP: 1, 2, 3 FAMILY DWELLING CONSTRUCTION TYPE: V-B DESCRIPTION OF WORK: ALTER A 2 STORY FRAMED, 1 FAMILY DWELLING: PROJECT SCOPE IS TO REPLACE ~1
010-012803-00 | 010-I045-07300 | 2020-07-08 | MMEPR2013555 |  | 0 | BUILDING PERMIT/PLAN REVIEW: ADDR2000484 INSTALL HIGH EFFICIENCY FURNACE WITH AIR CONDITIONER. INSTALL ALL NECESSARY DUCT WORK, INCLUDING DRYER VENT AND BATH FANS. LICENSE NUMBER: H00172 ¦ SCOPE ITEM: AIR CONDITIONING (INCLUDING CONDENSERS, EVAPORATORS
010-012803-00 | 010-I045-07300 | 2019-01-10 |  |  |  | REHAB/DEMO, DWLG BOARDED UP
010-012803-00 | 010-I045-07300 | 2019-11-05 |  |  |  | REHAB/DEMO, DWLG BOARDED UP
010-012803-00 | 010-I045-07300 | 2020-07-09 | PMEPR2013654 |  | 0 | BUILDING PERMIT/PLAN REVIEW: ADDR2000484 REPLACE PLUMBING LINES, DRAINS FOR ROUGH AND ADD ALL FIXTURES, VANITIES, TOILETS, TUBS, VALVE FIXTURES
010-012803-00 | 010-I045-07300 | 2020-07-09 | PMEPR2013654 |  | 0 | BUILDING PERMIT/PLAN REVIEW: ADDR2000484 REPLACE PLUMBING LINES, DRAINS FOR ROUGH AND ADD ALL FIXTURES, VANITIES, TOILETS, TUBS, VALVE FIXTURES
010-012803-00 | 010-I045-07300 | 2020-01-16 | ADDR2000484 |  | 75000 | PLAN APPROVAL: FINAL REVIEWED FOR COMPLIANCE UNDER: 2019 RESIDENTIAL CODE OF OHIO USE/OCCUPANCY GROUP: 1, 2, 3 FAMILY DWELLING CONSTRUCTION TYPE: V-B DESCRIPTION OF WORK: ALTER A 2 STORY FRAMED, 1 FAMILY DWELLING: PROJECT SCOPE IS TO GUT THE HO
010-012803-00 | 010-I045-07300 | 2020-07-03 | EMEPR2013228 |  | 0 | BUILDING PERMIT/PLAN REVIEW: ADDR2000484 COMPLETE REWIRE OF HOUSE INSTALL NEW SERVICE
010-012805-00 | 010-M025-15400 | 2019-01-01 |  | REVI
010-012807-00 | 010-P010-01600 | 2021-07-15 |  |  |  | RECK FOR TOT INT/EXT REHAB
010-012808-00 | 010-P010-01400 | 2024-01-17 | PMLSR2403871 |  | 0 | MLS SCOPE: WATER HEATER REPLACEMENT
010-012810-00 | 010-B055-00500 | 2023-09-11 | PMEPR2338528 |  | 0 | REPLACE 2 GAS HOT WATER TANKS - 50 GALLON POWER VENT 50MBH GAS HOT WATER TANKS (2 TOTAL).
010-012810-00 | 010-B055-00500 | 2023-05-02 | MMLSR2318205 |  | 0 | MLS SCOPE: REPLACEMENT OF A SINGLE A/C UNIT OR HEAT PUMP LICENSE NUMBER: H00434 ¦ SCOPE ITEM: AIR CONDITIONING (INCLUDING CONDENSERS, EVAPORATORS, COMPRESSORS)
010-012810-00 | 010-B055-00500 | 2020-04-17 | PMLSR2007512 |  | 0 | MLS SCOPE: WATER HEATER REPLACEMENT
010-012810-00 | 010-B055-00500 | 2022-02-09 | MMLSR2206463 |  | 0 | MLS SCOPE: REPLACEMENT OF A SINGLE FURNACE LICENSE NUMBER: H00434 ¦ SCOPE ITEM: FURNACES / AIR HANDLERS / RTUS
010-012810-00 | 010-B055-00500 | 2023-05-09 | MMLSR2319116 |  | 0 | MLS SCOPE: REPLACEMENT OF A SINGLE A/C UNIT OR HEAT PUMP LICENSE NUMBER: H00434 ¦ SCOPE ITEM: AIR CONDITIONING (INCLUDING CONDENSERS, EVAPORATORS, COMPRESSORS)
010-012814-00 | 010-I017-01800 | 2024-08-14 | PMEPR2433004 |  | 0 | BUILDING PERMIT/PLAN REVIEW: ALTR2312658 JUST KITCHEN SINK, DRAIN AND WATER LINES
010-012814-00 | 010-I017-01800 | 2024-08-15 | MMEPR2433430 |  | 0 | BUILDING PERMIT/PLAN REVIEW: ALTR2312658 INSTALLATION NEW EQUIPMENT AND ADDED DUCTWORK TO NEW ADDITION. LICENSE NUMBER: H00251 ¦ SCOPE ITEM: DUCTWORK / DAMPERS
010-012814-00 | 010-I017-01800 | 2024-08-15 | EMEPR2433365 |  | 0 | BUILDING PERMIT/PLAN REVIEW: ALTR2312658 WIRE ROOM ADDITION
010-012814-00 | 010-I017-01800 | 2023-11-17 | MMLSR2348590 |  | 0 | MLS SCOPE: REPLACEMENT OF A SINGLE A/C UNIT OR HEAT PUMP LICENSE NUMBER: H00172 ¦ SCOPE ITEM: AIR CONDITIONING (INCLUDING CONDENSERS, EVAPORATORS, COMPRESSORS)
010-012819-00 | 010-M133L-01400 | 2020-10-27 | MMLSR2022359 |  | 0 | MLS SCOPE: REPLACEMENT OF A SINGLE FURNACE LICENSE NUMBER: H00124 ¦ SCOPE ITEM: FURNACES / AIR HANDLERS / RTUS
010-012820-00 | 010-C047-10100 | 2022-11-29 | EMEPC2247470 |  | 0 | BUILDING PERMIT/PLAN REVIEW: ALTC2228211 RECEPTACLES, FIXTURES, CIRCUITRY.
010-012820-00 | 010-C047-10100 | 2021-04-01 | PMEPC2111531 |  | 0 | BUILDING PERMIT/PLAN REVIEW: ALTC2011993 INSTALL WASTE, VENT AND WATER PIPING FOR BAR EQUIPMENT. INSTALL TANKLESS WATER HEATER.
010-012820-00 | 010-C047-10100 | 2021-04-01 | PMEPC2111531 |  | 0 | BUILDING PERMIT/PLAN REVIEW: ALTC2011993 INSTALL WASTE, VENT AND WATER PIPING FOR BAR EQUIPMENT. INSTALL TANKLESS WATER HEATER.
010-012820-00 | 010-C047-10100 | 2023-02-24 | MMEPC2309017 |  | 0 | BUILDING PERMIT/PLAN REVIEW: ALTC2228211 ADD GAS PIPE LENGTH FROM EXISTING PIPE TO NEW FURNACE; REFERENCE PERMIT MMEPC2211761. LICENSE NUMBER: H00173 ¦ SCOPE ITEM: FUEL GAS OR LP GAS
010-012820-00 | 010-C047-10100 | 2023-02-24 |  |  |  | COMPL OF REMOD FOR TENANT REFIT & SPLIT OF BLDG
010-012820-00 | 010-C047-10100 | 2022-10-04 | EMEPC2239697 |  | 0 | BUILDING PERMIT/PLAN REVIEW: ALTC2147432 PLUS 10 OUTLETS + 10 LIGHTS
010-012820-00 | 010-C047-10100 | 2022-10-04 | EMEPC2239697 |  | 0 | BUILDING PERMIT/PLAN REVIEW: ALTC2147432 PLUS 10 OUTLETS + 10 LIGHTS
010-012820-00 | 010-C047-10100 | 2022-08-15 | PMEPC2233014 |  | 0 | BUILDING PERMIT/PLAN REVIEW: ALTC2228211 NEW PLUMBING FOR 2 RESTROOMS WITH 3 TOILETS , MOP SINK AND A FLOOR SINK
010-012820-00 | 010-C047-10100 | 2022-07-13 | ALTC2228211 |  | 28000 | PLAN APPROVAL: CONDITIONAL: SEE CONDITIONS OF PLAN APPROVAL. REVIEWED FOR COMPLIANCE UNDER: 2017 OBC AND ICC A117.1-2009 WITH MODIFICATIONS IN OBC 1112.0. WORK REQUIRING SEPARATE APPLICATION: N/A WORK NOT APPLICABLE: FIRE ALARM, FIRE SUPPRESSION
010-012820-00 | 010-C047-10100 | 2021-10-07 | MMEPC2139846 |  | 0 | BUILDING PERMIT/PLAN REVIEW: ALTC2011993 INSTALL GAS PIPING TO NEW WATER HEATER LOCATION LICENSE NUMBER: P00126 ¦ SCOPE ITEM: FUEL GAS OR LP GAS
010-012820-00 | 010-C047-10100 | 2021-12-01 | ALTC2147432 |  | 35000 | SHELL SPACE WORK PERFORMED 2021 UNDER ALTC2011913. PLAN APPROVAL: FINAL REVIEWED FOR COMPLIANCE UNDER: 2017 OBC AND ICC A117.1-2009 WITH MODIFICATIONS IN OBC 1112.0. WORK NOT INCLUDED IN THIS APPROVAL: PLUMBING PROJECT USE/OCCUPANCY: A-2 BUILD
010-012820-00 | 010-C047-10100 | 2022-03-21 | MMEPC2211761 |  | 0 | BUILDING PERMIT/PLAN REVIEW: ALTC2011993 INSTALL NEW BRYANT 5-TON 410A AIR CONDITIONING / 100,000 BTU HEATING SPLIT-SYSTEM, DUCTWORK. LICENSE NUMBER: H00173 ¦ SCOPE ITEM: FURNACES / AIR HANDLERS / RTUS
010-012820-00 | 010-C047-10100 | 2022-04-04 | MMEPC2214034 |  | 0 | BUILDING PERMIT/PLAN REVIEW: ALTC2147432 INSTALL NEW BRYANT 5-TON 410A AIR CONDITIONING / 100,000 BTU HEATING SPLIT-SYSTEM, DUCTWORK LICENSE NUMBER: H00173 ¦ SCOPE ITEM: FURNACES / AIR HANDLERS / RTUS LICENSE NUMBER: H00173 ¦ SCOPE ITEM: FURNACES / AI
010-012820-00 | 010-C047-10100 | 2020-12-21 | ALTC2011993 |  | 15000 | PLAN APPROVAL: FINAL REVIEWED FOR COMPLIANCE UNDER: 2017 OBC AND ICC A117.1-2009 WITH MODIFICATIONS IN OBC 1112.0. WORK NOT INCLUDED IN THIS APPROVAL: PLUMBING, ELECTRICAL USE/OCCUPANCY GROUP: B/M (NON-SEPARATED MIXED USE) CONSTRUCTION TYPE: III-B D
010-012820-00 | 010-C047-10100 | 2021-03-22 | EMEPC2110091 |  | 0 | BUILDING PERMIT/PLAN REVIEW: ALTC2011993 ADD NEW 400 AMP ELECTRICAL SERVICE AND BUILD OUT SPACE FOR NEW TENANT
010-012820-00 | 010-C047-10100 | 2024-03-21 |  |  |  | RENO
010-012822-00 | 010-K049-01100 | 2020-10-28 | PMEPC2022524 |  | 0 | BUILDING PERMIT/PLAN REVIEW: PLEX2010025 PER APPROVED PLANS PLEX2010025
010-012828-00 | 010-E008-04100 | 2022-03-16 | MMLSR2211202 |  | 0 | MLS SCOPE: REPLACEMENT OF A SINGLE A/C UNIT OR HEAT PUMP LICENSE NUMBER: H00124 ¦ SCOPE ITEM: AIR CONDITIONING (INCLUDING CONDENSERS, EVAPORATORS, COMPRESSORS)
010-012832-00 | 010-A038-00200 | 2021-07-12 | PMEPC2126785 |  | 0 | REPLACING 4 FOOT SECTION OF BUILDING DRAIN WITH SCH 40 PVC
010-012835-00 | 010-C022-03000 | 2021-03-10 | MMLSR2108439 |  | 0 | MLS Scope: Replacement of a Single Furnace, A/C and/or Heat Pump License Number: H00855 ¦ Scope Item: air conditioning (including condensers, evaporators, compressors) License Number: H00855 ¦ Scope Item: furnaces / air handlers / RTUs
010-012836-00 | 010-F011-06600 | 2019-10-22 | MMLSR1921587 |  | 0 | MLS SCOPE: REPLACEMENT OF A SINGLE FURNACE LICENSE NUMBER: H00286 ¦ SCOPE ITEM: FURNACES / AIR HANDLERS / RTUS
010-012837-00 | 010-F011-06500 | 2023-12-14 | MMLSR2351709 |  | 0 | MLS SCOPE: REPLACEMENT OF A SINGLE FURNACE, A/C AND/OR HEAT PUMP LICENSE NUMBER: H00855 ¦ SCOPE ITEM: AIR CONDITIONING (INCLUDING CONDENSERS, EVAPORATORS, COMPRESSORS) LICENSE NUMBER: H00855 ¦ SCOPE ITEM: FURNACES / AIR HANDLERS / RTUS
010-012839-00 | 010-I062-00600 | 2020-09-15 | PMEPI2008760 |  | 5219 | ALTER 2 STORY ONE FAMILY DWELLING BY INSTALLING SUMP PUMP AND LINER AND DISCHARGE LINE. SEPERATE ELECTRIC PERMIT REQUIRED FOR PUMP ELECTRIC, IF NEEDED. C OF A HR-20-11-006. EXPIRATION 10-13-2021.
010-012839-00 | 010-I062-00600 | 2020-09-15 | EMEPR2019002 |  | 0 | INSTALL ONE OUTLET FOR SUMP PUMP
010-012840-00 | 010-R029-07700 | 2022-04-22 | RSWDR2216608 |  | 7900 | REMOVE EXISTING 0 WINDOW(S), 1 DOOR(S) AND REPLACE WITH NEW. WORK TO COMPLY WITH RCO 612, RCO 308, AND RCO 113.6.1 WITH A U VALUE OF 0.35 OR BETTER. DOORS INFO: REPLACING REAR PATIO DOOR
010-012840-00 | 010-R029-07700 | 2021-06-25 | MMLSR2124197 |  | 0 | MLS Scope: Replacement of a Single A/C Unit or Heat Pump License Number: H00381 ¦ Scope Item: air conditioning (including condensers, evaporators, compressors)
010-012841-00 | 010-B045-12100 | 2019-07-26 | RSWDM1907646 |  | 4500 | BUILDING PERMIT TO REMOVE AND REPLACE (16) WINDOWS OF SAME TYPE AND IN SAME SIZE OPENINGS IN ALL UNITS EXCEPT 103 IN AN EXISTING MULTI-FAMILY BUILDING. NO DRAWINGS OR SPECS PROVIDED. A FINAL STRUCTURAL INSPECTION WILL BE REQUIRED TO COMPLETE THIS PERMIT.
010-012842-00 | 010-H072-01300 | 2019-01-01 |  |  |  | SPL_NWP_VD
010-012842-00 | 010-H072-01300 | 2024-02-28 | PMLSC2409112 |  | 0 | MLS SCOPE: WATER HEATER REPLACEMENT
010-012842-00 | 010-H072-01300 | 2024-02-28 | PMLSC2409112 |  | 0 | MLS SCOPE: WATER HEATER REPLACEMENT
010-012844-00 | 010-A062-00100 | 2022-06-14 | MMLSM2224032 |  | 0 | MLS SCOPE: REPLACEMENT OF A SINGLE FURNACE, A/C AND/OR HEAT PUMP LICENSE NUMBER: H01006 ¦ SCOPE ITEM: AIR CONDITIONING (INCLUDING CONDENSERS, EVAPORATORS, COMPRESSORS)
010-012844-00 | 010-A062-00100 | 2019-03-07 | MMEPC1904326 |  | 0 | REPLACE GAS FURNACE, LIKE FOR LIKE. KEEP EXISTING AC, COIL, AND DUCT SMOKE DETECTOR. LICENSE NUMBER: H00240 ¦ SCOPE ITEM: AIR CONDITIONING (INCLUDING CONDENSERS, EVAPORATORS, COMPRESSORS)
010-012849-00 | 010-E050-02000 | 2024-05-14 | RSWDR2419733 |  | 6000 | REMOVE EXISTING 3 WINDOW(S), 1 DOOR(S) AND REPLACE WITH NEW. WORK TO COMPLY WITH RCO 612, RCO 308, AND RCO 113.6.1 WITH A U VALUE OF 0.35 OR BETTER.WINDOWS INFO: GLASS BLOCK REMOVE EXISTING SHINGLE ROOF TO DECK AND REPLACE WITH NEW FELT UNDERLAYMENT,
010-012849-00 | 010-E050-02000 | 2024-05-13 | RSWDR2419348 |  | 6000 | REMOVE EXISTING 0 WINDOW(S), 2 DOOR(S) AND REPLACE WITH NEW. WORK TO COMPLY WITH RCO 612, RCO 308, AND RCO 113.6.1 WITH A U VALUE OF 0.35 OR BETTER. REMOVE EXISTING SHINGLE ROOF TO DECK AND REPLACE WITH NEW FELT UNDERLAYMENT, ICE BARRIER MEMBRANE AT E
010-012850-00 | 010-D048-07600 | 2021-08-11 | EMEPR2131581 |  | 0 | 200 AMP PANEL CHANGE
010-012851-00 | 010-T000A-00100 | 2023-06-16 | MMLSR2325223 |  | 0 | MLS Scope: Replacement of a Single Furnace, A/C and/or Heat Pump License Number: H01163 ¦ Scope Item: furnaces / air handlers / RTUs
010-012854-00 | 010-I025-03500 | 2024-08-08 | MMEPR2432664 |  | 0 | BUILDING PERMIT/PLAN REVIEW: NEWR2414278 NEW HVAC ALL ELECTRIC IN DUPLEX LICENSE NUMBER: H00255 ¦ SCOPE ITEM: HEAT PUMPS / GROUND SOURCE HEAT PUMPS LICENSE NUMBER: H00255 ¦ SCOPE ITEM: HEAT PUMPS / GROUND SOURCE HEAT PUMPS
010-012854-00 | 010-I025-03500 | 2024-06-12 | PMEPR2424248 |  | 0 | BUILDING PERMIT/PLAN REVIEW: NEWR2414278 NEW PLUMBING INSTALL PIPING AND FIXTURES
010-012854-00 | 010-I025-03500 | 2024-05-20 | EMEPR2420546 |  | 0 | BUILDING PERMIT/PLAN REVIEW: NEWR2414278 WIRE 2 UNITS AND SERVICES AND DEATACHED GARAGES
010-012854-00 | 010-I025-03500 | 2024-01-19 |  |  |  | NEW DWLG
010-012854-00 | 010-I025-03500 | 2024-05-20 | EMEPR2420546 |  | 0 | BUILDING PERMIT/PLAN REVIEW: NEWR2414278 WIRE 2 UNITS AND SERVICES AND DEATACHED GARAGES
010-012854-00 | 010-I025-03500 | 2024-06-12 | PMEPR2424248 |  | 0 | BUILDING PERMIT/PLAN REVIEW: NEWR2414278 NEW PLUMBING INSTALL PIPING AND FIXTURES
010-012854-00 | 010-I025-03500 | 2024-08-08 | MMEPR2432664 |  | 0 | BUILDING PERMIT/PLAN REVIEW: NEWR2414278 NEW HVAC ALL ELECTRIC IN DUPLEX LICENSE NUMBER: H00255 ¦ SCOPE ITEM: HEAT PUMPS / GROUND SOURCE HEAT PUMPS LICENSE NUMBER: H00255 ¦ SCOPE ITEM: HEAT PUMPS / GROUND SOURCE HEAT PUMPS
010-012854-00 | 010-I025-03500 | 2023-02-17 |  |  |  | NEW DWLG
010-012854-00 | 010-I025-03500 | 2022-05-11 |  |  |  | NEW DWLG
010-012855-00 | 010-H060-08400 | 2019-03-13 | MMEPR1904739 |  | 0 | INSTALL GAS LINES RBLD1804072 LICENSE NUMBER: P00636
010-012855-00 | 010-H060-08400 | 2019-02-15 | MMEPR1903041 |  | 0 | BUILDING PERMIT/PLAN REVIEW: RBLD1804072 ROOM ADDITION/REMODEL DUCTWORK AND NEW HVAC FURNACE AND AC NO WORK ON 2ND FLOOR LICENSE NUMBER: H00163 ¦ SCOPE ITEM: VENTILATION SYSTEMS
010-012855-00 | 010-H060-08400 | 2019-03-14 | EMEPR1904869 |  | 0 | BUILDING PERMIT/PLAN REVIEW: RBLD1804072 REMODEL OF ALL ELECTRIC IN DWELLING EXCEPT SERVICE AND ELECTRICAL PANEL
010-012855-00 | 010-H060-08400 | 2019-02-13 | PMEPR1902889 |  | 0 | BUILDING PERMIT/PLAN REVIEW: RBLD1804072 PLUMBING PER PLANS
010-012857-00 | 010-N012-12600 | 2021-07-30 | PMLSR2129812 |  | 0 | MLS Scope: Back water valve
010-012863-00 | 010-N240DD-00200 | 2020-01-24 | GGBB2000100 |  | 0 | 12 SFTEMPORARY GROUND SIGN. FOR LEASE. SOUTHERN PROPERTY BOUNDARY. 2/1/2020 THROUGH 2/1/2121
010-012863-00 | 010-N240DD-00200 | 2019-01-14 | GBLW1900038 |  | 0 | REPLACE EXISTING FACE WITH NEW POLYCARBONATE FACE
010-012863-00 | 010-N240DD-00200 | 2019-02-03 | MMEPC1902185 |  | 0 | REPLACEMENT ROOF TOP UNIT WITH ADAPTER CURB, RECONNECT TO EXISTING GAS, ELECTRIC AND THERMOSTAT. LICENSE NUMBER: H00443 ¦ SCOPE ITEM: FURNACES / AIR HANDLERS / RTUS
010-012863-00 | 010-N240DD-00200 | 2021-08-25 | MMEPC2133567 |  | 0 | ROOFTOP HVAC REPLACEMENT WITH SAME SIZE, REHOOKING TO EXISTING GAS, ELECTRIC ECT. License Number: H00443 ¦ Scope Item: furnaces / air handlers / RTUs
010-012863-00 | 010-N240DD-00200 | 2022-08-31 | MMEPC2235304 |  | 0 | LIKE-FOR-LIKE REPLACEMENT OF 5TON RTU LICENSE NUMBER: H00114 ¦ SCOPE ITEM: FURNACES / AIR HANDLERS / RTUS
010-012863-00 | 010-N240DD-00200 | 2021-03-16 | EMEPC2109271 |  | 0 | Building Permit/Plan Review: ALTC2100218 WIRING AS PER PLANS NO LIGHTING IN SCOPE.
010-012863-00 | 010-N240DD-00200 | 2019-01-18 |  |  |  | RECK FOR ADDRESS 1516-OUTLTS, NEW DRAIN VENTS & A/C UNITS
010-012863-00 | 010-N240DD-00200 | 2023-12-14 | MMEPC2351823 |  | 0 | ROOFTOP UNIT REPLACEMENT. LICENSE NUMBER: H00443 ¦ SCOPE ITEM: AIR CONDITIONING (INCLUDING CONDENSERS, EVAPORATORS, COMPRESSORS)
010-012863-00 | 010-N240DD-00200 | 2023-08-12 | MMEPC2334222 |  | 0 | REPLACE 5 TON ROOFTOP UNIT WITH 5 TON ROOFTOP UNIT USING CURB ADAPTER. RECONNECTING TO EXISTING GAS ELECTRIC AND THERMOSTAT. SMOKE TEST SMOKE DETECTOR. License Number: H00443 ¦ Scope Item: furnaces / air handlers / RTUs
010-012870-00 | 010-R065-02300 | 2024-01-30 | RSWDR2405278 |  | 4260 | Remove existing 4 window(s), 0 door(s) and replace with new. Work to comply with RCO 612, RCO 308, and RCO 113.6.1 with a U Value of 0.35 or Better.
010-012873-00 | 010-R065-02600 | 2019-06-26 | MMLSR1912253 |  | 0 | MLS Scope: Replacement of a Single Furnace License Number: H00240 ¦ Scope Item: ductwork / dampers
010-012873-00 | 010-R065-02600 | 2020-03-17 | RSWDR2001010 |  | 7089 | REMOVE EXISTING SHINGLE ROOF TO DECK AND REPLACE WITH NEW FELT UNDERLAYMENT, ICE BARRIER MEMBRANE AT EAVE, NECESSARY FLASHINGS, AND NEW ASPHALT SHINGLES. WORK TO COMPLY WITH RCO CHAPTER 9 & MANUFACTURE INSTALLATION INSTRUCTIONS.
010-012873-00 | 010-R065-02600 | 2020-12-21 | PMLSR2026426 |  | 0 | MLS Scope: Water Heater Replacement
010-012875-00 | 010-F028-01500 | 2020-04-15 | EMEPR2007347 |  | 0 | REPLACE SERVICE METER BOX
010-012875-00 | 010-F028-01500 | 2020-03-09 | RSWDR2000890 |  | 10000 | REMOVE EXISTING 1 WINDOW(S), 2 DOOR(S) AND REPLACE WITH NEW. WORK TO COMPLY WITH RCO 612, RCO 308, AND RCO 113.6.1 WITH A U VALUE OF 0.35 OR BETTER. REMOVE EXISTING EXTERIOR WALL COVERING SYSTEM AND REPLACE WITH NEW EXTERIOR SIDING OVER AN APPROVED WAT
010-012883-00 | 010-I005-01600 | 2023-01-03 | MMEPR2302148 |  | 0 | Install ductless Mini splits: One outdoor unit with 4 indoor heads. Secondary outdoor unit with 3 indoor heads. 2 outdoor and 7 indoor total. License Number: H00169 ¦ Scope Item: heat pumps / ground source heat pumps
010-012883-00 | 010-I005-01600 | 2022-08-23 | RSWDR2234184 |  | 5270 | REMOVE EXISTING 7 WINDOW(S), 0 DOOR(S) AND REPLACE WITH NEW. WORK TO COMPLY WITH RCO 612, RCO 308, AND RCO 113.6.1 WITH A U VALUE OF 0.35 OR BETTER.
010-012883-00 | 010-I005-01600 | 2020-12-22 | MMLSR2026506 |  | 0 | MLS Scope: Replacement of a Single Furnace License Number: H00846 ¦ Scope Item: furnaces / air handlers / RTUs
010-012884-00 | 010-I005-01700 | 2025-01-08 |  |  |  | OWNER STATES YEAR BUILT OF HOME SHOULD BE 1892. ADJ YEAR BUILT
010-012885-00 | 010-I005-01800 | 2021-04-08 | PMEPR2112523 |  | 0 | BUILDING PERMIT/PLAN REVIEW: NEWR2011137 UNDERGROUND ROUGH AND FINISH PLUMBING 1210 MADISON
010-012885-00 | 010-I005-01800 | 2021-06-21 |  |  |  | NEW DWLG
010-012885-00 | 010-I005-01800 | 2021-05-20 | MMEPR2118585 |  | 0 | BUILDING PERMIT/PLAN REVIEW: NEWR2011137 NEW CONSTRUCTION HVAC: FURNACE, OUTDOOR UNIT, DUCTWORK, REGISTERS, ETC LICENSE NUMBER: H00518 ¦ SCOPE ITEM: FURNACES / AIR HANDLERS / RTUS
010-012885-00 | 010-I005-01800 | 2021-07-01 | EMEPR2125253 |  | 0 | BUILDING PERMIT/PLAN REVIEW: NEWR2011137 NEW BUILD, NEED NEW PERMIT THE PREVIOUS CONTRACTOR IS NO LONGER DOING THE JOB.
010-012885-00 | 010-I005-01800 | 2021-03-24 | EMEPR2110478 |  | 0 | BUILDING PERMIT/PLAN REVIEW: NEWR2011137 TEMP SERVICE AND COMPLETE WIRE/SERVICE INSTALLATION
010-012885-00 | 010-I005-01800 | 2021-06-21 | MMEPR2123300 |  | 0 | BUILDING PERMIT/PLAN REVIEW: NEWR2011137 MECHANIACAL ROUGH FOR 1210 MADISON LICENSE NUMBER: P00697 ¦ SCOPE ITEM: FUEL GAS OR LP GAS
010-012889-00 | 010-K050-01700 | 2024-08-16 | MMLSR2433463 |  | 0 | NULL MLS SCOPE: REPLACEMENT OF A SINGLE FURNACE LICENSE NUMBER: H00425 ¦ SCOPE ITEM: FURNACES / AIR HANDLERS / RTUS
010-012891-00 | 010-F025-04200 | 2024-10-23 | EMEPM2442617 |  | 0 | ADD WALL HEATER
010-012892-00 | 010-F025-04300 | 2024-10-23 | EMEPM2442617 |  | 0 | ADD WALL HEATER
010-012894-00 | 010-F025-04000 | 2024-07-02 | EMEPR2427290 |  | 0 | BUILDING PERMIT/PLAN REVIEW: DMGR2421012 100% NEW INSTILLATION FROM SERVICE ENTRANCE WHEATHER HEAD TO METER BOX TO PANEL AND ALL BRANCHES COMPLETION OF THE WORK DESCRIBED ON THIS PERMIT DOES NOT COMPLY BUILDING ORDER #UNSF2400140 OR ANY OTHER BUILDIN
010-012894-00 | 010-F025-04000 | 2024-07-02 | PMEPR2427292 |  | 0 | BUILDING PERMIT/PLAN REVIEW: DMGR2421012 WATER TANK & KITCHEN SINK COMPLETION OF THE WORK DESCRIBED ON THIS PERMIT DOES NOT COMPLY BUILDING ORDER #UNSF2400140 OR ANY OTHER BUILDING ORDER ASSOCIATED WITH THIS PARCEL.
010-012900-00 | 010-H059-10400 | 2019-04-29 | PMLSC1907956 |  | 0 | MLS SCOPE: WATER HEATER REPLACEMENT
010-012900-00 | 010-H059-10400 | 2019-04-29 | MMEPC1907950 |  | 0 | REPLACE EXISTING FURNACE, A/C, COIL & T-STAT 1ST FLOOR UNIT AND BASEMENT UNIT LICENSE NUMBER: H00434 ¦ SCOPE ITEM: AIR CONDITIONING (INCLUDING CONDENSERS, EVAPORATORS, COMPRESSORS) LICENSE NUMBER: H00434 ¦ SCOPE ITEM: FURNACES / AIR HANDLERS / RTUS
010-012901-00 | 010-H059-10500 | 2019-01-23 | WNDRC1900518 |  | 5000 | BUILDING PERMIT TO REMOVE AND REPLACE (9) WINDOWS OF SAME TYPE AND IN SAME SIZE OPENINGS IN AN EXISTING COMMERCIAL BUILDING. NO DRAWINGS OR SPECS PROVIDED. A FINAL STRUCTURAL INSPECTION WILL BE REQUIRED TO COMPLETE THIS PERMIT.
010-012904-00 | 010-G035-06400 | 2021-03-12 | FALRC2108694 |  | 0 | Alter existing fire alarm system for JVA Campaigns by relocating notification devices for an interior renovation. Reference B.P. ALTC2011556 - (3) a/v devices.
010-012904-00 | 010-G035-06400 | 2019-08-09 | PMLSC1915982 |  | 0 | MLS SCOPE: WATER HEATER REPLACEMENT
010-012904-00 | 010-G035-06400 | 2021-03-12 | FALRC2108694 |  | 0 | Alter existing fire alarm system for JVA Campaigns by relocating notification devices for an interior renovation. Reference B.P. ALTC2011556 - (3) a/v devices.
010-012904-00 | 010-G035-06400 | 2021-03-15 | EMEPC2108942 |  | 0 | Building Permit/Plan Review: ALTC2011556 Bath and Foyer lighting
010-012904-00 | 010-G035-06400 | 2021-05-19 | MMEPC2118396 |  | 0 | Building Permit/Plan Review: ALTC2011556 Duct work modifications License Number: H00047 ¦ Scope Item: ductwork / dampers
010-012904-00 | 010-G035-06400 | 2021-01-14 | PMEPC2101002 |  | 0 | Building Permit/Plan Review: altc2011556 Rework existing men's and women's bathrooms per new layout.
010-012904-00 | 010-G035-06400 | 2020-12-04 | ALTC2011556 |  | 120000 | 230 East Town Street Plan Approval: Conditional (See Page 2) Reviewed For Compliance Under: 2017 OBC and ICC A117.1-2009 with modifications in OBC 1112.0. Work Not Included In This Approval: Fire Alarm Use/Occupancy Group: B Construction Type: II
010-012904-00 | 010-G035-06400 | 2019-02-08 | GBLW1900199 |  | 0 | INSTALLATION OF NEW NON-ILLUMINATED 71.6 SQ FT SIGN CABINET SOUTH ELEVATION JVA CAMPAIGNS. CERTIFICATE OF APPROPRIATENESS - DOWNTOWN DISTRICT- APP# A19-1-11
010-012908-00 | 010-J014-05300 | 2023-03-13 | MMEPR2311224 |  | 0 | BUILDING PERMIT/PLAN REVIEW: ALTR2304198 REPLACE 2 BATH FANS LICENSE NUMBER: H00381 ¦ SCOPE ITEM: EXHAUST SYSTEMS (HOODS, FANS, ETC)
010-012908-00 | 010-J014-05300 | 2021-09-29 | MMLSR2138499 |  | 0 | MLS Scope: Replacement of a Single A/C Unit or Heat Pump License Number: H00150 ¦ Scope Item: air conditioning (including condensers, evaporators, compressors)
010-012908-00 | 010-J014-05300 | 2023-02-03 | EMEPR2306311 |  | 0 | BUILDING PERMIT/PLAN REVIEW: ALTR2304198 REMODELING OF 2 BATHROOMS
010-012908-00 | 010-J014-05300 | 2023-01-19 | ALTR2304198 |  | 88500 | FINAL 2019 RESIDENTIAL CODE OF OHIO ALTER A 2 STORY FRAME, 1 FAMILY DWELLING BY REMODELING 1ST FLOOR KITCHEN, ENTRY AND CONVERTING HALF BATHROOM TO FULL BATHROOM. REMODEL OF 2ND FLOOR BATHROOM AND ADDING NEW NURSERY/BEDROOM PER APPROVED PLANS. NEW SM
010-012908-00 | 010-J014-05300 | 2023-02-06 | PMEPR2306537 |  | 0 | BUILDING PERMIT/PLAN REVIEW: ALTR2304198 PLUMBING ASSOCIATED WITH BUILDING PERMIT ALTR2304198
010-012908-00 | 010-J014-05300 | 2023-12-08 | MMLSR2351090 |  | 0 | MLS SCOPE: REPLACEMENT OF A SINGLE FURNACE LICENSE NUMBER: H00150 ¦ SCOPE ITEM: FURNACES / AIR HANDLERS / RTUS
010-012909-00 | 010-J014-03100 | 2024-05-13 | MMEPR2419462 |  | 0 | Building Permit/Plan Review: altr2342592 Relocation of air duct runs, venting of bath fan and rotate equipment License Number: H00065 ¦ Scope Item: ductwork / dampers
010-012909-00 | 010-J014-03100 | 2024-04-08 | PMEPR2414534 |  | 0 | Building Permit/Plan Review: ALTR2342592 Remodel Master Bath, toilet, tub, shower and double lavatories.
010-012909-00 | 010-J014-03100 | 2024-05-13 | EMEPR2419415 |  | 0 | Building Permit/Plan Review: ALTR2342592 ELECTRIC WIRING REMODEL FOR OUTLETS AND FIXTURES
010-012909-00 | 010-J014-03100 | 2021-08-11 | PMLSR2131645 |  | 0 | MLS Scope: Backflow Preventer New or Replacement
010-012911-00 | 010-J014-03400 | 2019-01-01 |  |  |  | SPL_NWP_VD
010-012911-00 | 010-J014-03400 | 2019-01-01 |  |  |  | SPL/NWP/VD
010-012911-00 | 010-J014-03400 | 2021-04-15 | PMLSR2113551 |  | 0 | MLS Scope: Backflow Preventer New or Replacement
010-012911-00 | 010-J014-03400 | 2022-12-14 | RSWDR2249495 |  | 34000 | REMOVE AND DISPOSE SLATE ROOF AND EPDM ROOFS REPLACE WITH ECO STAR SLATE BEVELED EDGE 7 EXPOSURE INSTALL GRAY OR BLACK TPO TO FLAT ROOF(S) GRAY VALLEY, RIDGE ROLL AND GRAY HIP ROLL. COLOR OF TILE TO BE FREEPORT FEDERAL Approved per COA GV-22-07-026
010-012911-00 | 010-J014-03400 | 2019-03-11 |  |  |  | NEW RG1
010-012913-00 | 010-K034-15600 | 2021-08-16 | ALTR2132175 |  | 30000 | PLAN APPROVAL: FINAL REVIEWED FOR COMPLIANCE UNDER: 2019 RESIDENTIAL CODE OF OHIO USE/OCCUPANCY GROUP: 1, 2, 3 FAMILY DWELLING CONSTRUCTION TYPE: V-B DESCRIPTION OF WORK: ALTER A 2 STORY MASONRY FRAMED, 2 FAMILY DWELLING: PROJECT SCOPE IS A KIT
010-012917-00 | 010-J014-05400 | 2019-06-21 | RSWDM1906272 |  | 5600 | TEAR OFF EXISTING ASPHALT SHINGLE ROOF ON 4 UNIT APARTMENT BUILDING. REPLACE UNDERLAYMENT ICE GUARD, FLASHING (5) CHIMNEYS, DRIP EDGE & NEW ASPHALT SHINGLES. WORK TO COMPLY WITH OBC CHAPTER 15
010-012920-00 | 010-K035-18600 | 2021-08-19 | PMEPR2132788 |  | 0 | DRY BASEMENT. Install 4” backwater valve with high water alarm. Tie on to existing 4” cast iron piping and install new schedule 40 PVC pipe and fittings. Install new sump pit and sump pump with 1 ½” check valve and schedule 40 PVC pipe and fittings.
010-012920-00 | 010-K035-18600 | 2021-09-08 | EMEPR2135448 |  | 0 | Electric to sump pump outlet and alarm
010-012920-00 | 010-K035-18600 | 2024-04-17 | RSWDR2415710 |  | 12000 | Remove existing shingle roof to deck and replace with new felt underlayment, ice barrier membrane at eave, necessary flashings, and new asphalt shingles. Work to comply with RCO chapter 9 & Manufacture installation instructions.
010-012922-00 | 010-N012-11200 | 2024-02-02 | MMLSR2405741 |  | 0 | MLS SCOPE: REPLACEMENT OF A SINGLE FURNACE LICENSE NUMBER: H00150 ¦ SCOPE ITEM: FURNACES / AIR HANDLERS / RTUS
010-012931-00 | 010-A048-12200 | 2024-01-01 |  |  |  | SPL/NWP/VD
010-012931-00 | 010-A048-12200 | 2019-01-01 |  | REVI
010-012934-00 | 010-I022-01500 | 2022-06-14 | MMEPR2224041 |  | 0 | REPLACE EXISTING GAS LEAK THAT WAS TAGGED BY COLUMBIA. LICENSE NUMBER: P00655 ¦ SCOPE ITEM: FUEL GAS OR LP GAS
010-012943-00 | 010-J020-07700 | 2020-11-09 | MMEPR2023505 |  | 0 | BUILDING PERMIT/PLAN REVIEW: ALTR2008933 REPAIR/REPLACE DUCT AS NEEDED. INSTALL AC COIL AND CONDENCER. RUN GAS LINES FOR STOVE LICENSE NUMBER: H00209
010-012943-00 | 010-J020-07700 | 2020-09-21 | ALTR2008933 |  | 150000 | PLAN APPROVAL: FINAL REVIEWED FOR COMPLIANCE UNDER: 2019 RESIDENTIAL CODE OF OHIO USE/OCCUPANCY GROUP: 1, 2, 3 FAMILY DWELLING CONSTRUCTION TYPE: V-B DESCRIPTION OF WORK: ALTER A 1 FAMILY DWELLING BY REMOVING ALL INTERIOR EXISTING PLASTER AND
010-012943-00 | 010-J020-07700 | 2021-03-01 |  |  |  | INT/EXT RENO INCL MECH, FIN ATTIC
010-012943-00 | 010-J020-07700 | 2020-11-09 | PMEPR2023502 |  | 0 | BUILDING PERMIT/PLAN REVIEW: ALTR2008933 NEW WATER AND DRAIN LINES FOR 2 TUBS, 1 SHOWER, 3 TOILETS, 3 VANITIES AND A KITCHEN SINK. (ALL NEW 3 VENTS.)
010-012943-00 | 010-J020-07700 | 2020-11-23 | EMEPR2024598 |  | 0 | BUILDING PERMIT/PLAN REVIEW: ALTR2008933 NEW 200AMP SERVICE AND REWIRE
010-012947-00 | 010-J040-11100 | 2019-10-16 | RSWDR1905341 |  | 9055 | REMOVE EXISTING SHINGLE ROOF TO DECK AND REPLACE WITH NEW FELT UNDERLAYMENT, ICE BARRIER MEMBRANE AT EAVE, NECESSARY FLASHINGS, AND NEW ASPHALT SHINGLES. WORK TO COMPLY WITH RCO CHAPTER 9 & MANUFACTURE INSTALLATION INSTRUCTIONS.
010-012953-00 | 010-I022-02300 | 2019-12-11 | EMEPR1925611 |  | 0 | BUILDING PERMIT/PLAN REVIEW: ALTR1909421 ADD LIGHTING TO THE ENTRY AREA
010-012953-00 | 010-I022-02300 | 2019-09-10 | ALTR1909421 |  | 13000 | PLAN APPROVAL: FINAL REVIEWED FOR COMPLIANCE UNDER: 2019 RESIDENTIAL CODE OF OHIO USE/OCCUPANCY GROUP: 1, 2, 3 FAMILY DWELLING CONSTRUCTION TYPE: V-B DESCRIPTION OF WORK: ALTER A 2 STORY FRAMED, 2 FAMILY DWELLING BY CONVERTING TO A 2 STORY FRAME
010-012953-00 | 010-I022-02300 | 2020-02-08 | PMLSR2002910 |  | 0 | MLS SCOPE: WATER HEATER REPLACEMENT
010-012953-00 | 010-I022-02300 | 2024-10-21 | RSWDR2442264 |  | 9426 | Alter existing dwelling building to remove existing roof to deck and replace with new felt underlayment, ice barrier membrane at eave, necessary flashings, and new EPDM as applicable. Work to comply with RCO 905 & manufacturer installation instructions.
010-012954-00 | 010-I003-00200 | 2024-02-16 | EMEPC2407534 |  | 0 | BUILDING PERMIT/PLAN REVIEW: DMGC2237162 INSTALL 3 CAN LIGHT AND 1 ENTRY LIGHT 1 GFC I
010-012954-00 | 010-I003-00200 | 2024-02-16 | EMEPC2407534 |  | 0 | BUILDING PERMIT/PLAN REVIEW: DMGC2237162 INSTALL 3 CAN LIGHT AND 1 ENTRY LIGHT 1 GFC I
010-012954-00 | 010-I003-00200 | 2019-02-08 |  |  |  | RECK FOR REPAIR TO FRONT PORCH, WINDOW GLASS & FRAMES
010-012954-00 | 010-I003-00200 | 2019-10-31 |  |  |  | FRNT PORCH & WINDOWS
010-012955-00 | 010-I012-01000 | 2021-02-19 | MMLSR2106086 |  | 0 | MLS Scope: Replacement of a Single Furnace License Number: H00846 ¦ Scope Item: furnaces / air handlers / RTUs
010-012957-00 | 010-M167-07100 | 2024-10-07 | RSWDR2440428 |  | 8500 | Remove existing shingle roof to deck and replace with new felt underlayment, ice barrier membrane at eave, necessary flashings, and new asphalt shingles. Work to comply with RCO chapter 9 & Manufacture installation instructions.
010-012958-00 | 010-M167-07200 | 2020-09-18 | MMEPR2019286 |  | 0 | REPLACE (2) FURNACES W/COILS & (1) AC LICENSE NUMBER: H00140 ¦ SCOPE ITEM: FURNACES / AIR HANDLERS / RTUS
010-012958-00 | 010-M167-07200 | 2019-01-09 | PMLSR1900544 |  | 0 | MLS SCOPE: WATER HEATER REPLACEMENT
010-012959-00 | 010-H009-07100 | 2020-02-28 | PMLSR2004368 |  | 0 | MLS SCOPE: WATER HEATER REPLACEMENT
010-012960-00 | 010-H009-07200 | 2023-05-08 | MMLSR2318884 |  | 0 | MLS Scope: Replacement of a Single A/C Unit or Heat Pump License Number: H00374 ¦ Scope Item: air conditioning (including condensers, evaporators, compressors)
010-012960-00 | 010-H009-07200 | 2021-12-22 | MMLSR2149961 |  | 0 | MLS SCOPE: REPLACEMENT OF A SINGLE FURNACE LICENSE NUMBER: H00374 ¦ SCOPE ITEM: FURNACES / AIR HANDLERS / RTUS
010-012965-00 | 010-H047-08800 | 2020-03-05 | MMLSR2004819 |  | 0 | GAS LINE INSPECTION- LEAK CHECK ONLY 3/5/2020 APPROVED FOR MLS -SNIFF TEST ON GAS ONLY- BOB OBRIAN LICENSE NUMBER: H00808
010-012965-00 | 010-H047-08800 | 2019-09-11 | EMEPR1918360 |  | 0 | BUILDING PERMIT/PLAN REVIEW: ALTR1903845 INSTALLING NEW WIRING FOR DEVICES/LIGHTS
010-012965-00 | 010-H047-08800 | 2019-09-26 | MMEPR1919589 |  | 0 | BUILDING PERMIT/PLAN REVIEW: ALTR1903845 ROUGH A/C FURANCE ON BOTH SIDES AND DUCT WORK LICENSE NUMBER: H00808
010-012965-00 | 010-H047-08800 | 2019-09-19 | PMEPR1919012 |  | 0 | BUILDING PERMIT/PLAN REVIEW: ALTR1903845 INSTALLING ALL NEW DRAINS, VENTS, AND WATER LINES. NEW WATER HEATERS AND FIXTURES
010-012965-00 | 010-H047-08800 | 2019-02-05 |  |  |  | REHAB
010-012965-00 | 010-H047-08800 | 2019-04-24 | ALTR1903845 |  | 150000 | CONTINUATION OF RBLD1626493. SAME PLANS AS BEFORE RESTAMPED ALTR 2 FAM 2 STY BRK DWG TO REMODEL INTERIOR AND CONVERT ATTIC TO 3RD FLOOR LIVING SPACE BEDROOM PER PLAN SEPERATE MEP PERMITS REQUIRED
010-012966-00 | 010-I005-10600 | 2020-06-12 |  |  |  | RECHECK 2021 FOR NEW DWLG COMPL
010-012966-00 | 010-I005-10600 | 2021-03-03 |  |  |  | RECK 22 FOR COMPL OF NEW DWLG
010-012966-00 | 010-I005-10600 | 2021-04-26 | PMEPR2114789 |  | 0 | BUILDING PERMIT/PLAN REVIEW: NEWR2009756 PLUMBING FOR NEW HOUSE PER PLANS
010-012966-00 | 010-I005-10600 | 2021-06-29 | MMEPR2124852 |  | 0 | BUILDING PERMIT/PLAN REVIEW: NEWR2009756 HOT WATER BOILER. HYDRONIC HEAT INSTALLED IN FLOORS OF HOUSE. LICENSE NUMBER: SHW00130 ¦ SCOPE ITEM: BOILER SYSTEMS
010-012966-00 | 010-I005-10600 | 2021-05-17 | EMLSR2118025 |  | 0 | BUILDING PERMIT/PLAN REVIEW: NEWR2009756 MLS SCOPE: TEMPORARY/FREESTANDING SERVICE (UP TO 200 AMPS DURING CONSTRUCTION)
010-012966-00 | 010-I005-10600 | 2021-05-17 | EMEPR2118034 |  | 0 | BUILDING PERMIT/PLAN REVIEW: NEWR2009756 WIRE TO PLANS
010-012966-00 | 010-I005-10600 | 2022-05-12 |  |  |  | COMPL OF NEW DWLG
010-012966-00 | 010-I005-10600 | 2021-10-12 | MMEPR2140300 |  | 0 | BUILDING PERMIT/PLAN REVIEW: NEWR2009756 INSTALL FURNACE, AC UNIT, AND DUCT WORK LICENSE NUMBER: H00924 ¦ SCOPE ITEM: FURNACES / AIR HANDLERS / RTUS
010-012966-00 | 010-I005-10600 | 2022-07-10 | MMEPR2227722 |  | 0 | BUILDING PERMIT/PLAN REVIEW: NEWR2009756 GAS PIPING FROM NEW METER SETTING TO FURNACES AND WATER HEATER ETC LICENSE NUMBER: H00079 ¦ SCOPE ITEM: FUEL GAS OR LP GAS
010-012966-00 | 010-I005-10600 | 2023-03-24 | PMEPR2312798 |  | 0 | BUILDING PERMIT/PLAN REVIEW: NEWR2205262 NEW CONSTRUCTION HOUSE EXPIRED PERMIT PMEPR2114789
010-012966-00 | 010-I005-10600 | 2023-05-01 | MMEPR2317873 |  | 0 | BUILDING PERMIT/PLAN REVIEW: NEWR2205262 MLS SCOPE: REPLACEMENT OF A SINGLE FURNACE, A/C AND/OR HEAT PUMP LICENSE NUMBER: H00924 ¦ SCOPE ITEM: FURNACES / AIR HANDLERS / RTUS LICENSE NUMBER: H00924 ¦ SCOPE ITEM: FURNACES / AIR HANDLERS / RTUS
010-012966-00 | 010-I005-10600 | 2023-03-24 | MMEPR2312796 |  | 0 | BUILDING PERMIT/PLAN REVIEW: NEWR2205262 NEW CONSTRUCTION HOUSE EXPIRED PERMIT MMEPR2227722 LICENSE NUMBER: H00079
010-012966-00 | 010-I005-10600 | 2023-03-24 | EMEPR2312861 |  | 0 | BUILDING PERMIT/PLAN REVIEW: NEWR2205262 WIRE PER PLAN
010-012966-00 | 010-I005-10600 | 2022-12-05 |  |  |  | COMPL OF NEW DWLG
010-012966-00 | 010-I005-10600 | 2019-02-21 |  |  |  | COMP OF DWLG
010-012966-00 | 010-I005-10600 | 2020-10-13 | NEWR2009756 |  | 250000 | PLAN APPROVAL: FINAL REVIEWED FOR COMPLIANCE UNDER: 2019 RESIDENTIAL CODE OF OHIO USE/OCCUPANCY GROUP: 1, 2, 3 FAMILY DWELLING CONSTRUCTION TYPE: V-B DESCRIPTION OF WORK: BUILD A 3 STORY FRAMED, 1 FAMILY DWELLING AS A RE-CERTIFICATION OF RBLD180
010-012966-00 | 010-I005-10600 | 2024-04-05 |  | RECH |  | EXT FEATURES
010-012966-00 | 010-I005-10600 | 2025-02-10 |  |  |  | DET GAR, FOUNDATION POURED
010-012966-00 | 010-I005-10600 | 2023-12-27 |  |  |  | REAR ADDNS
010-012969-00 | 010-O022A-15300 | 2020-08-03 | RSWDR2003678 |  | 6000 | REMOVE EXISTING SHINGLE ROOF TO DECK AND REPLACE WITH NEW FELT UNDERLAYMENT, ICE BARRIER MEMBRANE AT EAVE, NECESSARY FLASHINGS, AND NEW ASPHALT SHINGLES. WORK TO COMPLY WITH RCO CHAPTER 9 & MANUFACTURE INSTALLATION INSTRUCTIONS.ROOF INFO: SHINGLE TEAR OF
010-012970-00 | 010-J021-03100 | 2019-09-05 | RSWDR1904471 |  | 11725 | REMOVE EXISTING SHINGLE ROOF TO DECK AND REPLACE WITH NEW FELT UNDERLAYMENT, ICE BARRIER MEMBRANE AT EAVE, NECESSARY FLASHINGS, AND NEW ASPHALT SHINGLES. WORK TO COMPLY WITH RCO CHAPTER 9 & MANUFACTURE INSTALLATION INSTRUCTIONS.ROOF INFO: TEAR OFF SHINGL
010-012970-00 | 010-J021-03100 | 2019-05-13 | RSWDR1902163 |  | 12233 | REMOVE EXISTING SHINGLE ROOF TO DECK AND REPLACE WITH NEW FELT UNDERLAYMENT, ICE BARRIER MEMBRANE AT EAVE, NECESSARY FLASHINGS, AND NEW ASPHALT SHINGLES. WORK TO COMPLY WITH RCO CHAPTER 9 & MANUFACTURE INSTALLATION INSTRUCTIONS.ROOF INFO: SHINGLE TEAR OF
010-012971-00 | 010-A031-06000 | 2022-12-21 | EMEPC2250381 |  | 0 | Install new 200 amp meter and disconnect
010-012973-00 | 010-H059-09400 | 2021-10-12 | NEWR2140307 |  | 324030 | PLAN APPROVAL: FINAL REVIEWED FOR COMPLIANCE UNDER: 2019 RESIDENTIAL CODE OF OHIO DESCRIPTION OF WORK: BUILD A 2 STORY FRAME, 1 FAMILY DWELLING FULL BASEMENT, UNFINISHED, 2 CAR DETACHED GARAGE, 1 DIRECT VENT FIREPLACE, 3 BEDROOMS, 3 BATHROOMS, 1ST FL
010-012973-00 | 010-H059-09400 | 2022-03-01 | PMEPR2209081 |  | 0 | BUILDING PERMIT/PLAN REVIEW: NEWR2140307 PLUMBING FOR NEW HOME CONSTRUCTION
010-012973-00 | 010-H059-09400 | 2022-04-14 |  |  |  | 2 STY DWLG & GAR
010-012973-00 | 010-H059-09400 | 2022-03-31 | EMEPR2213485 |  | 0 | BUILDING PERMIT/PLAN REVIEW: NEWR2140307 WIRE NEW HOME
010-012973-00 | 010-H059-09400 | 2022-01-03 | EMLSR2202081 |  | 0 | BUILDING PERMIT/PLAN REVIEW: NEWR2140307 MLS SCOPE: TEMPORARY/FREESTANDING SERVICE (UP TO 200 AMPS DURING CONSTRUCTION)
010-012973-00 | 010-H059-09400 | 2022-12-05 |  |  |  | COMPL OF DWLG, GAR & FULL OR PART BSMNT
010-012973-00 | 010-H059-09400 | 2022-03-01 | MMEPR2209087 |  | 0 | BUILDING PERMIT/PLAN REVIEW: NEWR2140307 RUN GAS LINES FOR NEW HOME CONSTRUCTION LICENSE NUMBER: P00194 ¦ SCOPE ITEM: FUEL GAS OR LP GAS
010-012973-00 | 010-H059-09400 | 2022-03-19 | MMEPR2211735 |  | 0 | BUILDING PERMIT/PLAN REVIEW: NEWR2140307 INSTALLING A DIRECT VENT GAS FIREPLACE LICENSE NUMBER: HIC00487 ¦ SCOPE ITEM: FACTORY BUILT FIREPLACES (PRE-FAB)
010-012973-00 | 010-H059-09400 | 2022-04-05 | MMEPR2214231 |  | 0 | BUILDING PERMIT/PLAN REVIEW: NEWR2140307 INSTALL FURNACE, AC, DUCTING, BATH FANS LICENSE NUMBER: H00167 ¦ SCOPE ITEM: FURNACES / AIR HANDLERS / RTUS
010-012973-00 | 010-H059-09400 | 2024-02-05 |  |  |  | COMPL OF DWLG
010-012974-00 | 010-F011-02000 | 2024-02-08 | EMEPR2406437 |  | 0 | 100 AMP SERVICE CHANGE. NOT ADDING ANY ADDITIONAL AMPERAGE.
010-012974-00 | 010-F011-02000 | 2022-11-16 | RSWDR2245985 |  | 9600 | REMOVE EXISTING 15 WINDOW(S), 0 DOOR(S) AND REPLACE WITH NEW. WORK TO COMPLY WITH RCO 612, RCO 308, AND RCO 113.6.1 WITH A U VALUE OF 0.35 OR BETTER.WINDOWS INFO: VINYL REPLACEMENT WINDOWS, LOW E ARGON DOUBLE PANE. WARRANTY
010-012974-00 | 010-F011-02000 | 2022-12-14 | RSWDR2249493 |  | 9600 | REMOVE EXISTING 16 WINDOW(S), 0 DOOR(S) AND REPLACE WITH NEW. WORK TO COMPLY WITH RCO 612, RCO 308, AND RCO 113.6.1 WITH A U VALUE OF 0.35 OR BETTER.WINDOWS INFO: VINYL REPLACEMWNT WINDOWS WITH LOW E ARGON GAD BETWEEN 2 PANES. WARRANTY.
010-012974-00 | 010-F011-02000 | 2022-10-10 | MMLSR2240615 |  | 0 | MLS SCOPE: REPLACEMENT OF A SINGLE A/C UNIT OR HEAT PUMP LICENSE NUMBER: H00150 ¦ SCOPE ITEM: AIR CONDITIONING (INCLUDING CONDENSERS, EVAPORATORS, COMPRESSORS)
010-012974-00 | 010-F011-02000 | 2022-10-05 | EMEPR2239962 |  | 0 | AC/FURNACE
010-012976-00 | 010-B007-12800 | 2022-04-07 | ALTR2214509 |  | 4000 | PLAN APPROVAL: FINAL REVIEWED FOR COMPLIANCE UNDER: 2019 RESIDENTIAL CODE OF OHIO USE/OCCUPANCY GROUP: 1, 2, 3 FAMILY DWELLING CONSTRUCTION TYPE: V-B DESCRIPTION OF WORK: ALTER A 2 STORY FRAMED, 1 FAMILY DWELLING BY INSTALLING 0 CARBON FIBER STR
010-012976-00 | 010-B007-12800 | 2023-12-16 | EMEPR2351979 |  | 0 | WIRE 10X 10 SHED WITH 3 RECEPTACLES INSIDE, 1 LIGHT INSIDE, 1 LIGHT OUTSIDE AND 1 RECEPTACLE OUTSIDE.
010-012979-00 | 010-D032-04900 | 2023-10-04 | RSWDR2342284 |  | 5000 | REMOVE EXISTING EXTERIOR WALL COVERING SYSTEM AND REPLACE WITH NEW EXTERIOR SIDING OVER AN APPROVED WATER-RESISTIVE BARRIER. WORK TO COMPLY WITH RCO 703. SIDING INFO: ALTER EXISTING DWELLING TO REMOVE EXTERIOR WALL COVERING SYSTEM AND REPLACE W/NEW EXTE
010-012982-00 | 010-R062-01300 | 2022-08-02 | ALTR2231115 |  | 15261 | ALTER 1 STY SINGLE FAMILY DWG BY INSTALLING INTERIOR PERIMETER DRAIN SUMP WELL AND PUMP. RESET 6 BEAMS ON BASEMENT WALL
010-012982-00 | 010-R062-01300 | 2022-07-18 | EMEPR2229000 |  | 0 | INSTALL 2 DEDICATED CIRCUITS FOR SUMP PUMP
010-012983-00 | 010-R062-04200 | 2021-09-15 | EMEPR2136471 |  | 0 | Building Permit/Plan Review: PMEPI2135948 Install electric outlet in basement for sump pump system
010-012983-00 | 010-R062-04200 | 2021-09-10 | PMEPI2135948 |  | 12230 | ALT 1STY SFD BY INSTALLING 129LF OF BASEMENT GUTTER, 1 SUMP PIT AND PUMP IN BASEMENT. SEPARATE ELECTRIC PERMIT REQUIRED FOR PUMP ELECTRIC, IF NEEDED.
010-012984-00 | 010-J001-08500 | 2023-11-10 | RSWDR2347791 |  | 14000 | Remove existing shingle roof to deck and replace with new felt underlayment, ice barrier membrane at eave, necessary flashings, and new asphalt shingles. Work to comply with RCO chapter 9 & Manufacture installation instructions. Approved per COA GV-23-12
010-012991-00 | 010-J034-09700 | 2023-10-20 | MMLSR2344771 |  | 0 | MLS Scope: Replacement of a Single Furnace, A/C and/or Heat Pump License Number: H00425 ¦ Scope Item: air conditioning (including condensers, evaporators, compressors)
010-013000-00 | 010-C047-03100 | 2021-04-23 |  |  | 317000 | TOT INT/EXT REMOD W/ 2 STORY REAR ADDN
010-013000-00 | 010-C047-03100 | 2020-07-13 | ADDR2006218 |  | 317000 | PLAN APPROVAL: FINAL REVIEWED FOR COMPLIANCE UNDER: 2019 RESIDENTIAL CODE OF OHIO DESCRIPTION OF WORK: ALTER A 2 STORY FRAME, 1 FAMILY DWELLING BY REMODELING INTERIOR AND BUILDING A NEW TWO STORY WOOD FRAME ADDITION ON THE REAR YARD OF THE HOUSE. ADD
010-013000-00 | 010-C047-03100 | 2021-07-14 | EMEPR2127262 |  | 0 | BUILDING PERMIT/PLAN REVIEW: ADDR2006218 ROUGH AND FINISH WIRE REMODEL/ROOM ADDITION INSTALL NEW 200 AMP ELECTRIC SERVICE ROUGH AND FINISH WIRE FLOOR HEAT MAT IN MASTER BATHROOM
010-013000-00 | 010-C047-03100 | 2022-08-10 |  |  |  | CHK FOR COMPLETION OF REAR ADDITION & REHAB TO FRONT OF DWLG
010-013000-00 | 010-C047-03100 | 2021-07-25 | PMEPR2128799 |  | 0 | BUILDING PERMIT/PLAN REVIEW: ADDR2006218 NEW PLUMBING INTIRE HOUSE
010-013000-00 | 010-C047-03100 | 2021-09-10 | EMLSR2135945 |  | 0 | BUILDING PERMIT/PLAN REVIEW: PLEX2128341 MLS SCOPE: ELECTRIC FOR SOLAR PHOTOVOLTAIC (PV) SYSTEM
010-013000-00 | 010-C047-03100 | 2021-06-03 | MMEPR2120666 |  | 0 | 6/25/21 - CONTRACTOR HAS WITHDRAWN FROM PERMIT - SEE DOC TAB - DBAXTER-DANIEL BUILDING PERMIT/PLAN REVIEW: ADDR2006218 REPLACE (1) FURNACE & (1) AC W/COIL; INSTALL (1) NEW MITSUBISHI HEAT PUMP & (2) INDOOR HEADS; VENT 3 BATH FANS, 1 RANGE VENT & 1 DR
010-013000-00 | 010-C047-03100 | 2021-06-25 | MMEPR2124368 |  | 0 | BUILDING PERMIT/PLAN REVIEW: ADDR2006218 INSTALL DUCTLESS SYSTEM WITH 3 HEADS. INSTALL SPLIT SYSTEM GAS FURNACE WITH AIR AND ALL ASSOCIATED DUCTWORK. VENT 3 EXHAUST FANS, 1 RANGE HOOD AND 1 DRYER VENT. GAS LINE TO FURNACE, OVEN, HOT WATER TANK. LICENSE
010-013000-00 | 010-C047-03100 | 2021-07-25 | MMEPR2128800 |  | 0 | BUILDING PERMIT/PLAN REVIEW: ADDR2006218 NEW GAS LINES THROUGH OUT HOUSE LICENSE NUMBER: P00366 ¦ SCOPE ITEM: FUEL GAS OR LP GAS
010-013006-00 | 010-E058-08300 | 2024-06-18 | EMEPR2424916 |  | 0 | Building Permit/Plan Review: NEWR2417212 ROUGH AND FINISH WIRE ELECTRICALLY TO CODE, INSTALL PERM SERVICE
010-013006-00 | 010-E058-08300 | 2024-06-03 | MMEPR2422658 |  | 0 | Building Permit/Plan Review: NEWR2417212 NEW GAS LINES License Number: P00556 ¦ Scope Item: fuel gas or LP gas
010-013006-00 | 010-E058-08300 | 2024-06-03 | PMEPR2422656 |  | 0 | Building Permit/Plan Review: NEWR2417212 NEW PLUMBING
010-013006-00 | 010-E058-08300 | 2024-06-25 | MMEPR2426119 |  | 0 | Building Permit/Plan Review: NEWR2417212 NEW BUILD COMPLETE HVAC INSTALL License Number: H00846 ¦ Scope Item: furnaces / air handlers / RTUs
010-013007-00 | 010-J022-08000 | 2022-01-07 | EMEPC2202613 |  | 0 | INSTALL POWER FOR SMALL CELL TOWER WITH METER BASE AND DISCONNECT
010-013013-00 | 010-B035-04200 | 2022-06-19 | MMEPC2224845 |  | 0 | BUILDING PERMIT/PLAN REVIEW: ALTC2113259 REMOVE AND INSTALL USED WALK-IN COOLER LICENSE NUMBER: R00236 ¦ SCOPE ITEM: COOLERS / FREEZERS AND ANY OTHER REFRIGERATION SYSTEM FOR USE OTHER THAN COMFORT COOLING
010-013013-00 | 010-B035-04200 | 2021-08-04 | MMEPC2130419 |  | 0 | BUILDING PERMIT/PLAN REVIEW: ALTC2113259 INSTALL HANGING UNIT, A PACKAGED AIR CONDITIONER UNIT, RESTROOM EXHAUST FAN, AND GAS WORK LICENSE NUMBER: H00326 ¦ SCOPE ITEM: FUEL GAS OR LP GAS
010-013013-00 | 010-B035-04200 | 2021-09-08 | EMEPC2135578 |  | 0 | Building Permit/Plan Review: ALTC2113259 200 amp service 3 phase and rough-in light switch and receptacle in bathroom.
010-013013-00 | 010-B035-04200 | 2021-04-14 | ALTC2113259 |  | 10000 | 435 E. 17TH AVENUE PLAN APPROVAL: FINAL REVIEWED FOR COMPLIANCE UNDER: 2017 OBC AND ICC A117.1-2009 WITH MODIFICATIONS IN OBC 1112.0. WORK NOT INCLUDED IN THIS APPROVAL: N/A USE/OCCUPANCY GROUP: NON-SEPARATED MIXED USE B/S-2 CONSTRUCTION TYPE: III
010-013013-00 | 010-B035-04200 | 2021-08-04 | PMEPC2130426 |  | 0 | BUILDING PERMIT/PLAN REVIEW: ALTC2113259 INSTALL PLUMBING PER PLAN TO INCLUDE MOP SINK, WATER HEATER, LAV, WATER CLOSET, BACKFLOW PREVENTER, FLOOR DRAIN, AND ASSOCIATED DRAINS/WATER LINES
010-013016-00 | 010-N012-12700 | 2021-09-02 | EMEPR2134832 |  | 0 | Building Permit/Plan Review: PMEPI2134279 Install electric outlet in basement for sump pump
010-013016-00 | 010-N012-12700 | 2021-08-30 | PMEPI2134279 |  | 10250 | ALT 1STY SFD BY INSTALLING 112LF OF BASEMENT GUTTER AND 1 SUMP PIT AND PUMP IN BASEMENT
010-013018-00 | 010-K006-00100 | 2020-06-09 | MMEPC2011014 |  | 0 | REPLACE 2 FURNACES AND 2 ACS LICENSE NUMBER: H00711
010-013022-00 | 010-N148N-22100 | 2020-05-04 | RSWDR2001632 |  | 9000 | REMOVE EXISTING SHINGLE ROOF TO DECK AND REPLACE WITH NEW FELT UNDERLAYMENT, ICE BARRIER MEMBRANE AT EAVE, NECESSARY FLASHINGS, AND NEW ASPHALT SHINGLES. WORK TO COMPLY WITH RCO CHAPTER 9 & MANUFACTURE INSTALLATION INSTRUCTIONS.
010-013023-00 | 010-D027-05900 | 2019-05-09 | ALTR1904429 |  | 25000 | ALTER A 2 STORY SINGLE FAMILY DWELLING BY REMODELING INTERIOR AND REPAIR AN EXTERIOR BRICK WALL. SCOPE OF WORK INCLUDES NEW FRAMING, BRICK REPAIR, PLUMBING SYSTEMS, HVAC SYSTEMS, RECEPTACLES, LIGHTING FIXTURES, DOORS, WINDOWS, AND FINISHES. SEPARATE MEP
010-013023-00 | 010-D027-05900 | 2019-05-31 | PMEPR1910420 |  | 0 | BUILDING PERMIT/PLAN REVIEW: ALTR1904429 REPLACE THE BATHROOMS PLUS RUN NEW WATER SUPPLIES. CONNECT ALL DRAIN PIPES TO EXISTING SYSTEM
010-013023-00 | 010-D027-05900 | 2019-05-31 | EMEPR1910424 |  | 0 | BUILDING PERMIT/PLAN REVIEW: ALTR1904429 RENOVATE THE HOUSE WITH NEW ELECTRICAL WORK
010-013023-00 | 010-D027-05900 | 2019-05-31 | MMEPR1910422 |  | 0 | BUILDING PERMIT/PLAN REVIEW: ALTR1904429 REPLACE THE SYSTEM PLUS GAS INSPECTION LICENSE NUMBER: HO9999
010-013023-00 | 010-D027-05900 | 2019-01-28 |  |  |  | REHAB
010-013023-00 | 010-D027-05900 | 2019-04-24 | EMEPR1907633 |  | 0 | CHECK AND RECONNECT THE BASEMENT WIRING PLUS THE PANEL REPLACEMENT IN ORDER TO CALL FOR METER
010-013029-00 | 010-J035-06100 | 2023-12-04 | DMGR2350411 |  | 1000 | Plan Approval: Final Reviewed For Compliance Under: 2019 Residential Code Of Ohio Description Of Work: Alter a 2 Story Framed, 2 Family Dwelling by replacing porch corner post and gutter on Unit 313 only due to vehicle impact. Existing foundation to
010-013029-00 | 010-J035-06100 | 2024-08-12 | RSWDR2432589 |  | 6416 | Remove existing 0 window(s), 4 door(s) and replace with new. Work to comply with RCO 612, RCO 308, and RCO 113.6.1 with a U Value of 0.35 or Better. Doors Info: REPLACING ENTRY DOOR OF 313, REAR ENTRY DOOR OF 313, FRONT ENTRY DOOR OF 315, AND REAR ENTRY
010-013032-00 | 010-O018D-07900 | 2024-06-05 | EMEPC2422933 |  | 0 | BUILDING PERMIT/PLAN REVIEW: NEWC2223476 INSTALLATION OF THREE PHASE PANEL/SERVICE AND INSTALLING LIGHTS AND OUTLETS INSIDE STORAGE WAREHOUSE
010-013032-00 | 010-O018D-07900 | 2021-02-09 |  |  |  | FOR COMPL OF ADDN
010-013032-00 | 010-O018D-07900 | 2020-11-18 | MMEPC2024195 |  | 0 | BUILDING PERMIT/PLAN REVIEW: ADDC2004827 HVAC-NEW CONSTRUCTION DUCTWORK AND ROOFTOP INSTALLATION LICENSE NUMBER: H00922 ¦ SCOPE ITEM: FURNACES / AIR HANDLERS / RTUS
010-013032-00 | 010-O018D-07900 | 2020-06-03 | ADDC2004827 |  | 575000 | PLAN APPROVAL: FINAL REVIEWED FOR COMPLIANCE UNDER: 2017 OBC AND ICC A117.1-2009 WITH MODIFICATIONS IN OBC 1112.0. WORK NOT INCLUDED IN THIS APPROVAL: NONE USE/OCCUPANCY GROUP: B CONSTRUCTION TYPE: II-B DESCRIPTION OF WORK: CONSTRUCT ADDITION ONTO
010-013032-00 | 010-O018D-07900 | 2020-08-19 | EMEPC2016992 |  | 0 | BUILDING PERMIT/PLAN REVIEW: ADDC2004827 INSTALLING NEW ELECTRICAL FOR BUILDING ADDITION
010-013032-00 | 010-O018D-07900 | 2021-03-29 | PMEPC2110989 |  | 0 | BUILDING PERMIT/PLAN REVIEW: ADDC2004827 HOOK UP NEW SINK IN EXISTING LOCATION. HOOK UP NEW DISH WASHER. HOOK UP NEW ICE MAKER.
010-013034-00 | 010-J017-05100 | 2019-01-01 |  | REVI
010-013034-00 | 010-J017-05100 | 2022-06-21 | EMEPR2225137 |  | 0 | REPLACE 100 AMP PANEL, METER BASE, SERVICE ENTRY WIRE, COMPLETE GROUNDING SYSTEM, WHOLE HOME SURGE PROTECTOR.
010-013034-00 | 010-J017-05100 | 2022-05-19 |  |  |  | RECK 2023 FOR TOTAL INT/EXT REHAB INC 2ND ST ADDN EST 80% COMP
010-013034-00 | 010-J017-05100 | 2021-07-27 | ALTR2129212 |  | 25000 | PLAN APPROVAL: FINAL REVIEWED FOR COMPLIANCE UNDER: 2019 RESIDENTIAL CODE OF OHIO USE/OCCUPANCY GROUP: 1, 2, 3 FAMILY DWELLING CONSTRUCTION TYPE: V-B DESCRIPTION OF WORK: BUILD A 2 STORY FRAMED, 1 FAMILY DWELLING BY PERFORMING INTERIOR RENOVATIO
010-013034-00 | 010-J017-05100 | 2021-09-08 | EMEPR2135362 |  | 0 | BUILDING PERMIT/PLAN REVIEW: ALTR2129212 NEW ELECTRICAL WIRING
010-013034-00 | 010-J017-05100 | 2021-09-08 | MMEPR2135361 |  | 0 | BUILDING PERMIT/PLAN REVIEW: ALTR2129212 NEW HVAC AND DUCTWORK LICENSE NUMBER: HO9999
010-013034-00 | 010-J017-05100 | 2021-09-08 | PMEPR2135368 |  | 0 | BUILDING PERMIT/PLAN REVIEW: ALTR2129212 NEW PLUMBING WORK
010-013038-00 | 010-B053-00300 | 2019-10-16 | EMEPC1921168 |  | 0 | INSTALL NEW SERVICE TO APARTMENTS. NEW SERVICE TO EXISTING METERS. DEMO EXISTING SERVICES *SEE ATTACHED PLANS. *
010-013048-00 | 010-J008-00500 | 2020-09-04 | EMEPR2018325 |  | 0 | INSTALL ONE OUTLET FOR SUMP PUMP
010-013048-00 | 010-J008-00500 | 2021-07-29 | RSWDR2129585 |  | 14875 | Remove existing shingle roof to deck and replace with new felt underlayment, ice barrier membrane at eave, necessary flashings, and new asphalt shingles. Work to comply with RCO chapter 9 & Manufacture installation instructions. Approved per COA HR-20-11
010-013048-00 | 010-J008-00500 | 2020-09-04 | PMEPI2008425 |  | 7011 | ALTER 2 STORY ONE FAMILY DWELLING BY INSTALLINGSUMP PUMP AND LINER AND DISCHARGE LINE. SEPARATE ELECTRIC PERMIT FOR PUMP ELECTRIC IF NEEDED. COA HR-20-11-006, EXP. 10-13-2021
010-013053-00 | 010-I025-02200 | 2021-10-06 | PMEPR2139604 |  | 0 | BUILDING PERMIT/PLAN REVIEW: ALTR2123082 2 1/2 BATH REMODEL
010-013053-00 | 010-I025-02200 | 2021-07-20 | ALTR2128096 |  | 21000 | PLAN APPROVAL: FINAL REVIEWED FOR COMPLIANCE UNDER: 2019 RESIDENTIAL CODE OF OHIO USE/OCCUPANCY GROUP: 1, 2, 3 FAMILY DWELLING CONSTRUCTION TYPE: V-B DESCRIPTION OF WORK: ALTER A 2 STORY FRAMED, 2 FAMILY DWELLING BY BUILDING A DETACHED GARAGE IN
010-013053-00 | 010-I025-02200 | 2021-11-18 | MMEPR2145945 |  | 0 | BUILDING PERMIT/PLAN REVIEW: ALTR2123082 DUCT ALTERATIONS AS NEEDED WITH NEW FURNACE AND AC SYSTEM. INCLUDES BATH FANS AND DRYER VENTS AS NEEDED. LICENSE NUMBER: H00251 ¦ SCOPE ITEM: FURNACES / AIR HANDLERS / RTUS
010-013060-00 | 010-H051-11000 | 2022-04-26 | 2022020931 |  | 818056 | GENERAL BUILDING TRADE, MECHANICAL, ELECTRICAL, FIRE ALARM, PLUMBING
010-013062-00 | 010-O014B-05900 | 2023-04-14 | PMEPR2315691 |  | 0 | Bathtub & Tub/Shower Valve Replacement - Any new water distribution pipe and fittings will comply with one of the referenced standards listed in OPC table 605.4 or 605.5. Any new valves will comply with one of the referenced standards listed in OPC table
010-013063-00 | 010-G011-03400 | 2021-02-23 | ALTC2106445 |  | 50000 | PLAN APPROVAL: CONDITIONAL: SEE CONDITIONS BELOW REVIEWED FOR COMPLIANCE UNDER: 2017 OBC AND ICC A117.1-2009 WITH MODIFICATIONS IN OBC 1112.0. WORK NOT INCLUDED IN THIS APPROVAL: NONE USE/OCCUPANCY GROUP: A-3 (FITNESS CENTER) CONSTRUCTION TYPE: IIIB
010-013063-00 | 010-G011-03400 | 2020-12-28 | ALTC2012115 |  | 19550 | PLAN APPROVAL: CONDITIONAL (SEE CONDITIONS BELOW) REVIEWED FOR COMPLIANCE UNDER: 2017 OBC AND ICC A117.1-2009 WITH MODIFICATIONS IN OBC 1112.0. WORK NOT INCLUDED IN THIS APPROVAL: ARCHITECTURAL, PLUMBING AND ELECTRICAL USE/OCCUPANCY GROUP: B (FUTURE
010-013063-00 | 010-G011-03400 | 2021-03-10 | PMEPC2108496 |  | 0 | BUILDING PERMIT/PLAN REVIEW: ALTC2106445 ALTER 2 BATH PLUMBING ADD A SHOWER
010-013063-00 | 010-G011-03400 | 2021-01-05 | EMEPC2100431 |  | 0 | BUILDING PERMIT/PLAN REVIEW: ALTC2012115 WIRE TO PLANS
010-013063-00 | 010-G011-03400 | 2021-01-12 | EMEPC2100784 |  | 0 | BUILDING PERMIT/PLAN REVIEW: ALTC2012115 TWO CIRCUITS FOR TWO FURNACE AND TWO AIR CONDITIONERS
010-013063-00 | 010-G011-03400 | 2021-01-08 | MMEPC2100578 |  | 0 | BUILDING PERMIT/PLAN REVIEW: ALTC2012115 INSTALL TWO GAS FURNACES AND TWO AIR CONDITIONERS LICENSE NUMBER: H00056 ¦ SCOPE ITEM: FURNACES / AIR HANDLERS / RTUS
010-013063-00 | 010-G011-03400 | 2021-01-08 | MMEPC2100582 |  | 0 | BUILDING PERMIT/PLAN REVIEW: ALTC2012115 RUN GAS LINE FROM METER TO FURNACES LICENSE NUMBER: H00056 ¦ SCOPE ITEM: FUEL GAS OR LP GAS
010-013067-00 | 010-O104C-03500 | 2023-04-24 | MMEPC2316951 |  | 0 | Replacement of 2 heat pumps License Number: H00434 ¦ Scope Item: heat pumps / ground source heat pumps
010-013069-00 | 010-N214P-01002 | 2020-06-10 | MMLSR2011067 |  | 0 | MLS SCOPE: REPLACEMENT OF A SINGLE FURNACE, A/C AND/OR HEAT PUMP LICENSE NUMBER: H00020 ¦ SCOPE ITEM: AIR CONDITIONING (INCLUDING CONDENSERS, EVAPORATORS, COMPRESSORS)
010-013075-00 | 010-J060-01300 | 2019-11-22 | PMLSR1924327 |  | 0 | WATER HEATER REPLACEMENT
010-013076-00 | 010-F003-00800 | 2021-03-19 |  |  |  | 16X16 ADDN & OP
010-013076-00 | 010-F003-00800 | 2020-02-07 | EMLSR2002840 |  | 0 | BUILDING PERMIT/PLAN REVIEW: PLEX1913752 MLS SCOPE: ELECTRIC FOR SOLAR PHOTOVOLTAIC (PV) SYSTEM
010-013076-00 | 010-F003-00800 | 2020-07-24 |  | RECH |  | RECHECK FOR INT & EXT REHAB COMPLETION
010-013076-00 | 010-F003-00800 | 2020-10-14 | ADDR2009835 |  | 25000 | PLAN APPROVAL: FINAL REVIEWED FOR COMPLIANCE UNDER: 2019 RESIDENTIAL CODE OF OHIO USE/OCCUPANCY GROUP: 1, 2, 3 FAMILY DWELLING CONSTRUCTION TYPE: V-B DESCRIPTION OF WORK: ALTER A 2 STORY FRAMED, 1 FAMILY DWELLING BY ADDING A 16’X16’ ROOM ADDITI
010-013076-00 | 010-F003-00800 | 2019-04-11 | EMEPR1906785 |  | 0 | BUILDING PERMIT/PLAN REVIEW: ALTR1902118 WIRE GARAGE & WIRE 2 OUTLET AT LIVING ROOM
010-013076-00 | 010-F003-00800 | 2021-01-06 | EMEPR2100286 |  | 0 | BUILDING PERMIT/PLAN REVIEW: ADDR2009835 SERVICE UPGRADE AND WIRE ADDITION
010-013076-00 | 010-F003-00800 | 2021-01-06 | MMEPR2100257 |  | 0 | BUILDING PERMIT/PLAN REVIEW: ADDR2009835 INSTALL DUCTLESS MINI SPLIT SYSTEM IN NEW ADDITION LICENSE NUMBER: H00060 ¦ SCOPE ITEM: HEAT PUMPS / GROUND SOURCE HEAT PUMPS
010-013076-00 | 010-F003-00800 | 2019-03-14 | ALTR1902118 |  | 40000 | ALTER 2 STORY SFD TO INSTALL NEW BEAM AND REPLACE NON CONFORMING STAIRS WITH IMPOVED STAIRS PER PLAN. ELECTRIC PERMIT IS REQUIRED.
010-013077-00 | 010-E049-01200 | 2022-07-26 | MMEPR2106063 |  | 0 | BUILDING PERMIT/PLAN REVIEW: ALTR2100370 INSTALL NEW DUCK, NEW FURNACE, AC, INSTALL GAS LINE LICENSE NUMBER: H00209 COMPLETION OF THE WORK DESCRIBED ON THIS PERMIT DOES NOT COMPLY BUILDING ORDER #SRTS1201002 OR ANY OTHER BUILDING ORDER ASSOCIATED WI
010-013077-00 | 010-E049-01200 | 2019-12-30 |  |  |  | REHAB/DEMO
010-013077-00 | 010-E049-01200 | 2022-07-26 | PMEPR2116482 |  | 0 | BUILDING PERMIT/PLAN REVIEW: ALTR2100370 2 NEW BATH ON SECOND FLOOR, HALF BATH AND FULL BATH ON 1ST FLOOR, A ISLAND SINK LAUNDRY HOOK UP IN BASEMENT
010-013077-00 | 010-E049-01200 | 2019-01-29 |  |  |  | REHAB/DEMO
010-013077-00 | 010-E049-01200 | 2022-07-26 | EMEPR2106905 |  | 0 | BUILDING PERMIT/PLAN REVIEW: ALTR2100370 REWIRE HOUSE TOCODE. SERVICE EXTISTING MD
010-013077-00 | 010-E049-01200 | 2022-07-26 | MMEPR2106063 |  | 0 | BUILDING PERMIT/PLAN REVIEW: ALTR2100370 INSTALL NEW DUCK, NEW FURNACE, AC, INSTALL GAS LINE LICENSE NUMBER: H00209 COMPLETION OF THE WORK DESCRIBED ON THIS PERMIT DOES NOT COMPLY BUILDING ORDER #SRTS1201002 OR ANY OTHER BUILDING ORDER ASSOCIATED WI
010-013077-00 | 010-E049-01200 | 2022-07-26 |  |  |  | REHAB/DEMO
010-013078-00 | 010-E057-06400 | 2019-03-11 |  |  | 30000 | RECK FOR REPL OF WINDOWS, SIDING, DOORS & METER PANEL
010-013078-00 | 010-E057-06400 | 2021-08-18 | RSWDR2132567 |  | 5500 | Remove existing shingle roof to deck and replace with new felt underlayment, ice barrier membrane at eave, necessary flashings, and new asphalt shingles. Work to comply with RCO chapter 9 & Manufacture installation instructions.
010-013079-00 | 010-N072-01500 | 2021-07-17 | MMLSR2127748 |  | 0 | MLS Scope: Replacement of a Single Furnace, A/C and/or Heat Pump License Number: H00425 ¦ Scope Item: air conditioning (including condensers, evaporators, compressors)
010-013081-00 | 010-A037-06900 | 2023-07-31 | RSWDR2331874 |  | 27000 | REMOVE EXISTING SHINGLE ROOF TO DECK AND REPLACE WITH NEW FELT UNDERLAYMENT, ICE BARRIER MEMBRANE AT EAVE, NECESSARY FLASHINGS, AND NEW ASPHALT SHINGLES. WORK TO COMPLY WITH RCO CHAPTER 9 & MANUFACTURE INSTALLATION INSTRUCTIONS.
010-013081-00 | 010-A037-06900 | 2023-09-29 | PMLSR2341543 |  | 0 | MLS SCOPE: WATER HEATER REPLACEMENT
010-013081-00 | 010-A037-06900 | 2023-10-03 | EMEPR2341981 |  | 0 | INSTALL A 30 AMP FEED FOR AN ELECTRIC WATER HEATER.
010-013081-00 | 010-A037-06900 | 2024-03-27 |  |  |  | POSS ATTIC FINISH
010-013082-00 | 010-A037-06800 | 2022-01-26 | EMEPR2204736 |  | 0 | BUILDING PERMIT/PLAN REVIEW: ALTR2132921 INSTALL NEW LIGHTS AND OUTLETS IN NEW SPACES AND CLOSETS, CHANGE LIGHTING IN KITCHEN, NEW CIRCUITS FOR 2ND FLOOR LAUNDRY
010-013082-00 | 010-A037-06800 | 2022-04-14 | MMEPR2215498 |  | 0 | BUILDING PERMIT/PLAN REVIEW: ALTR2132921 REROUTE FURNACE GAS PIPE ON 3RD FLOOR TO NEW FURNACE LOCATION. REROUTE RANGE GAS PIPE IN KITCHEN TO NEW LOCATION. PER PLANS. LICENSE NUMBER: HO9999
010-013082-00 | 010-A037-06800 | 2023-07-10 |  |  |  | POSS REAR ADDNS
010-013082-00 | 010-A037-06800 | 2022-01-26 | PMEPR2204732 |  | 0 | BUILDING PERMIT/PLAN REVIEW: ALTR2132921 INSTALL NEW WATER HEATER AND ALL FIXTURES, NEW SUPPLY LINES AS NEEDED, TIE INTO EXISTING DWV, MOVE FIXTURES WITHIN SPACE PER PLAN, NEW LAUNDRY ROOM ON 2ND FLOOR
010-013082-00 | 010-A037-06800 | 2022-01-26 | MMEPR2204739 |  | 0 | BUILDING PERMIT/PLAN REVIEW: ALTR2132921 REPLACE FURNACE IN ATTIC AND DUCTING IN SECOND FLOOR CEILING, ADD AIR CENTRAL CONDITIONER, ADD CENTRAL AIR CONDITIONER TO EXISTING FURNACE IN BASEMENT, ADD DUCTING FOR NEW VENTS ON 1ST FLOOR LICENSE NUMBER: HO99
010-013082-00 | 010-A037-06800 | 2022-04-14 | MMEPR2215498 |  | 0 | BUILDING PERMIT/PLAN REVIEW: ALTR2132921 REROUTE FURNACE GAS PIPE ON 3RD FLOOR TO NEW FURNACE LOCATION. REROUTE RANGE GAS PIPE IN KITCHEN TO NEW LOCATION. PER PLANS. LICENSE NUMBER: HO9999
010-013083-00 | 010-K035-01700 | 2020-05-29 | MMLSR2010079 |  | 0 | MLS SCOPE: REPLACEMENT OF A SINGLE A/C UNIT OR HEAT PUMP LICENSE NUMBER: H00287 ¦ SCOPE ITEM: AIR CONDITIONING (INCLUDING CONDENSERS, EVAPORATORS, COMPRESSORS)
010-013083-00 | 010-K035-01700 | 2019-04-05 | RSWDR1901298 |  | 8000 | Remove existing shingle roof to deck and replace with new felt underlayment, ice barrier membrane at eave, necessary flashings, and new asphalt shingles. Work to comply with RCO chapter 9 & Manufacture installation instructions. Roof Info: DETACHED GARAG
010-013088-00 | 010-I028-05600 | 2023-06-02 | MMEPR2322949 |  | 0 | BUILDING PERMIT/PLAN REVIEW: ALTR2320848 WILL BE REPLACING ONE OR MORE GAS LINES FOR STOVE. HVAC WILL BE INSTALLING (2) AC UNITS. LICENSE NUMBER: HO9999
010-013088-00 | 010-I028-05600 | 2023-06-02 | MMEPR2322949 |  | 0 | BUILDING PERMIT/PLAN REVIEW: ALTR2320848 WILL BE REPLACING ONE OR MORE GAS LINES FOR STOVE. HVAC WILL BE INSTALLING (2) AC UNITS. LICENSE NUMBER: HO9999
010-013088-00 | 010-I028-05600 | 2023-06-02 | PMEPR2322952 |  | 0 | BUILDING PERMIT/PLAN REVIEW: ALTR2320848 WE WILL BE COMPLETING FIRST FLOOR BATHROOM AND KITCHEN AS PLANNED. WE WILL NOT BE COMPLETING HALF BATH IN BASEMENT.
010-013088-00 | 010-I028-05600 | 2023-06-02 | PMEPR2322952 |  | 0 | BUILDING PERMIT/PLAN REVIEW: ALTR2320848 WE WILL BE COMPLETING FIRST FLOOR BATHROOM AND KITCHEN AS PLANNED. WE WILL NOT BE COMPLETING HALF BATH IN BASEMENT.
010-013088-00 | 010-I028-05600 | 2023-05-19 | ALTR2320848 |  | 95000 | PLAN APPROVAL: FINAL REVIEWED FOR COMPLIANCE UNDER: 2019 RESIDENTIAL CODE OF OHIO DESCRIPTION OF WORK: ALTER A 3 STORY FRAME, 1 FAMILY DWELLING FULL BASEMENT, UNFINISHED, RESIDENCE. REBUILD 1ST FLOOR REAR DECK ON EXISTING FOUNDATION AND 2ND FLOO
010-013088-00 | 010-I028-05600 | 2023-07-27 | EMEPR2331380 |  | 0 | BUILDING PERMIT/PLAN REVIEW: ALTR2320848 EXPIRED PERMIT ALTR2110422 AND EMEPR2131769 WITH ROUGH APPROVED 09/23/2021 ELECTRIC PER APPROVED PLANS
010-013088-00 | 010-I028-05600 | 2023-02-07 |  |  |  | COMPL OF REHAB
010-013088-00 | 010-I028-05600 | 2022-04-26 |  |  |  | INT/EXT REMOD
010-013088-00 | 010-I028-05600 | 2021-09-07 | MMEPR2135331 |  | 0 | BUILDING PERMIT/PLAN REVIEW: ALTR2110422 ALTERATION HVAC LICENSE NUMBER: H00661 ¦ SCOPE ITEM: AIR CONDITIONING (INCLUDING CONDENSERS, EVAPORATORS, COMPRESSORS) LICENSE NUMBER: H00661 ¦ SCOPE ITEM: DUCTWORK / DAMPERS
010-013088-00 | 010-I028-05600 | 2021-06-15 | PMEPR2122494 |  | 0 | BUILDING PERMIT/PLAN REVIEW: ALTR2110422 INSTALL PLUMBING PER APPROVED BUILDING DOCUMENTS
010-013088-00 | 010-I028-05600 | 2021-06-15 | MMEPR2122495 |  | 0 | BUILDING PERMIT/PLAN REVIEW: ALTR2110422 INSTALL GAS PIPING PER APPROVED BUILDING DOCUMENTS LICENSE NUMBER: P00270 ¦ SCOPE ITEM: FUEL GAS OR LP GAS
010-013088-00 | 010-I028-05600 | 2021-03-24 | ALTR2110422 |  | 275000 | PLAN APPROVAL: FINAL REVIEWED FOR COMPLIANCE UNDER: 2019 RESIDENTIAL CODE OF OHIO DESCRIPTION OF WORK: ALTER A 3 STORY FRAME, 1 FAMILY DWELLING FULL BASEMENT, UNFINISHED, RESIDENCE. REBUILD 1ST FLOOR REAR DECK ON EXISTING FOUNDATION AND 2ND FLOO
010-013088-00 | 010-I028-05600 | 2021-08-12 | EMEPR2131769 |  | 0 | BUILDING PERMIT/PLAN REVIEW: ALTR2110422 WIRE BUILDING PER APPROVE PLANS
010-013092-00 | 010-B022-02800 | 2021-06-11 | MMLSR2122148 |  | 0 | MLS Scope: Replacement of a Single A/C Unit or Heat Pump License Number: H00589 ¦ Scope Item: air conditioning (including condensers, evaporators, compressors)
010-013093-00 | 010-R007-01500 | 2023-09-23 | MMLSR2340501 |  | 0 | MLS Scope: Replacement of a Single Furnace, A/C and/or Heat Pump License Number: H00425 ¦ Scope Item: air conditioning (including condensers, evaporators, compressors)
010-013098-00 | 010-I047-01700 | 2022-07-20 | PMLSR2229246 |  | 0 | MLS SCOPE: WATER HEATER REPLACEMENT
010-013099-00 | 010-D031-12600 | 2020-03-05 | PMLSR2004818 |  | 0 | MLS SCOPE: WATER HEATER REPLACEMENT
010-013105-00 | 010-I061-05900 | 2019-11-19 | MMEPR1924046 |  | 0 | INSTALL 60,000 BTU 92% FURNACE RUN NEW GAS LINE FROM METER RISER TO INSIDE HOME LICENSE NUMBER: H00104 ¦ SCOPE ITEM: FURNACES / AIR HANDLERS / RTUS LICENSE NUMBER: H00104 ¦ SCOPE ITEM: FUEL GAS OR LP GAS
010-013107-00 | 010-R053-01300 | 2020-12-14 | MMLSR2025962 |  | 0 | MLS Scope: Replacement of a Single Furnace, A/C and/or Heat Pump License Number: H00020 ¦ Scope Item: furnaces / air handlers / RTUs
010-013110-00 | 010-E058-02400 | 2023-01-20 | EMEPC2304382 |  | 0 | Building Permit/Plan Review: DMGC2241486 Remount existing wiring and boxes.
010-013111-00 | 010-R065-04600 | 2019-03-08 | MMEPR1904400 |  | 0 | UNSF1700536 BUILDING PERMIT/PLAN REVIEW: FIDM1713569 INSTALL GAS HOUSE LINES TO FURNACES LICENSE NUMBER: P00136 *COMPLETION OF THE WORK DESCRIBED ON THIS PERMIT DOES NOT COMPLY BUILDING ORDER # UNSF1700536 OR ANY OTHER BUILDING ORDER ASSOCIATED WIT
010-013113-00 | 010-B054-02500 | 2023-08-03 | ACS2332769 |  | 0 | Plan Review/Building Order: HAZD2300012 REMOVAL OF EAST AND WEST PARAPET WALL Advanced Construction Start to remove east and west parapet walls which have partially collapsed. future plans and building permit are required for the re construction and
010-013114-00 | 010-H003-03100 | 2022-02-14 | MMLSR2207138 |  | 0 | MLS SCOPE: REPLACEMENT OF A SINGLE FURNACE, A/C AND/OR HEAT PUMP LICENSE NUMBER: H00150 ¦ SCOPE ITEM: FURNACES / AIR HANDLERS / RTUS
010-013117-00 | 010-J049-06100 | 2024-07-15 | MMLSR2428979 |  | 0 | MLS SCOPE: REPLACEMENT OF A SINGLE FURNACE, A/C AND/OR HEAT PUMP LICENSE NUMBER: H00359 ¦ SCOPE ITEM: FURNACES / AIR HANDLERS / RTUS
010-013117-00 | 010-J049-06100 | 2024-07-15 | MMLSR2428979 |  | 0 | MLS SCOPE: REPLACEMENT OF A SINGLE FURNACE, A/C AND/OR HEAT PUMP LICENSE NUMBER: H00359 ¦ SCOPE ITEM: FURNACES / AIR HANDLERS / RTUS
010-013118-00 | 010-D041-05800 | 2019-06-03 | PMEPR1910588 |  | 0 | BUILDING PERMIT/PLAN REVIEW: ALTR1905521 RUN PIPES FROM BASEMENT TO WATER HEATER REPLACE WATER HEATER
010-013118-00 | 010-D041-05800 | 2019-05-10 | RSWDR1902149 |  | 1800 | REMOVE EXISTING 2 WINDOW(S), 0 DOOR(S) AND REPLACE WITH NEW. WORK TO COMPLY WITH RCO 612, RCO 308, AND RCO 113.6.1 WITH A U VALUE OF 0.35 OR BETTER. WINDOWS INFO: 1 UPSTAIRS BEDROOM 1 DOWNSTAIRS BEDROOM. REMOVE EXISTING EXTERIOR WALL COVERING SYSTEM
010-013118-00 | 010-D041-05800 | 2019-06-03 | ALTR1905521 |  | 3000 | ALTER A 2 STORY SFD BY REMOVING SOME DRYWALL ADN REFRAMING. SCOPE OF WORK INCLUDES ELECTRICAL AND PLUMBING WORK AS WELL AS REDUCING THE SIZE OF A WINDOW. SEPARATE ELECTRIC AND PLUMBING PERMITS REQUIRED.
010-013118-00 | 010-D041-05800 | 2019-06-03 | EMEPR1910587 |  | 0 | BUILDING PERMIT/PLAN REVIEW: ALTR1905521 MAIN BOX - REPLACED BREAKERS - REPLACED
010-013125-00 | 010-B033-06100 | 2019-02-22 | EMEPC1903490 |  | 0 | BUILDING PERMIT/PLAN REVIEW: NEWC1802791 WIRE BUILDING, NEW ELECTRIC SERVICE, NEW REMODEL
010-013125-00 | 010-B033-06100 | 2019-05-14 | FALRC1904669 |  | 0 | INSTALL NEW MANUAL AND AUTOMATIC FIRE ALARM SYSTEM IN NEW 3 STORY SORORITY HOUSE FOR ZTA COLUMBUS. NEW FIRE ALARM SYSTEM TO HAVE ELEVATOR RECALL AND SPRINKLER SUPERVISION. LOW FREQUENCY IS REQUIRED IN ALL SLEEPING AREAS. REFERENCE B.P. NEWC1802791 - (38)
010-013125-00 | 010-B033-06100 | 2019-05-14 | FALRC1904669 |  | 0 | INSTALL NEW MANUAL AND AUTOMATIC FIRE ALARM SYSTEM IN NEW 3 STORY SORORITY HOUSE FOR ZTA COLUMBUS. NEW FIRE ALARM SYSTEM TO HAVE ELEVATOR RECALL AND SPRINKLER SUPERVISION. LOW FREQUENCY IS REQUIRED IN ALL SLEEPING AREAS. REFERENCE B.P. NEWC1802791 - (38)
010-013125-00 | 010-B033-06100 | 2019-03-20 | MMEPC1905260 |  | 0 | BUILDING PERMIT/PLAN REVIEW: NEWC1802791 INSTALL (1) AIR HANDLING UNIT, (2) CHILLERS, (4) REMOTE AIR COOLED CONDENSERS, (2) HYDRONIC UNIT HEATERS, (62) CHILLED BEAMS, (2) CONDENSING BOILERS, (7) CENTRIFUGAL PUMPS, (2) EXPANSION TANKS, (2) AIR SEPARATORS
010-013125-00 | 010-B033-06100 | 2019-03-20 | MMEPC1905260 |  | 0 | BUILDING PERMIT/PLAN REVIEW: NEWC1802791 INSTALL (1) AIR HANDLING UNIT, (2) CHILLERS, (4) REMOTE AIR COOLED CONDENSERS, (2) HYDRONIC UNIT HEATERS, (62) CHILLED BEAMS, (2) CONDENSING BOILERS, (7) CENTRIFUGAL PUMPS, (2) EXPANSION TANKS, (2) AIR SEPARATORS
010-013125-00 | 010-B033-06100 | 2019-01-14 | PMEPC1900822 |  | 0 | BUILDING PERMIT/PLAN REVIEW: NEWC1802791 PLUMBING IN A NEW BUILDING. INSTALLING UNDERGROUND, ROUGH IN WATER LINES AND GAS LINES, AND SETTING PLUMBING FIXTURES.
010-013125-00 | 010-B033-06100 | 2019-03-01 |  |  |  | IMPROVEMENTS
010-013125-00 | 010-B033-06100 | 2021-02-05 |  |  |  | VERIFY UNIT COUNT & BREAKDOWN
010-013125-00 | 010-B033-06100 | 2019-11-12 | MMEPC1923260 |  | 0 | BUILDING PERMIT/PLAN REVIEW: NEWC1802791 PERMIT FOR FIREPLACE LICENSE NUMBER: HIC-L00161 ¦ SCOPE ITEM: FACTORY BUILT FIREPLACES (PRE-FAB)
010-013125-00 | 010-B033-06100 | 2019-11-14 | MMEPC1923547 |  | 0 | BUILDING PERMIT/PLAN REVIEW: NEWC1802791 FUEL GAS PER PLANS LICENSE NUMBER: P00351
010-013125-00 | 010-B033-06100 | 2019-11-25 |  |  |  | COMPL & OCCUP OF BLDG & CNPYS/PVMNT
010-013125-00 | 010-B033-06100 | 2024-06-14 | FALRC2424488 |  | 0 | ALTER EXISTING FIRE ALARM SYSTEM FOR ZTA COLUMBUS BY CHANGING MONITORING TO A SOLE PATH COMMUNICATION SYSTEM PER NFPA 72: 26.6.3. NO PLANS SUBMITTED, ONLY CUT SHEETS. STAND ALONE PERMIT. SECTION 901.7 OF THE OHIO FIRE CODE REQUIRES THE FIRE CODE OFFICIAL
010-013125-00 | 010-B033-06100 | 2024-06-14 | FALRC2424488 |  | 0 | ALTER EXISTING FIRE ALARM SYSTEM FOR ZTA COLUMBUS BY CHANGING MONITORING TO A SOLE PATH COMMUNICATION SYSTEM PER NFPA 72: 26.6.3. NO PLANS SUBMITTED, ONLY CUT SHEETS. STAND ALONE PERMIT. SECTION 901.7 OF THE OHIO FIRE CODE REQUIRES THE FIRE CODE OFFICIAL
010-013125-00 | 010-B033-06100 | 2024-06-14 | FALRC2424488 |  | 0 | ALTER EXISTING FIRE ALARM SYSTEM FOR ZTA COLUMBUS BY CHANGING MONITORING TO A SOLE PATH COMMUNICATION SYSTEM PER NFPA 72: 26.6.3. NO PLANS SUBMITTED, ONLY CUT SHEETS. STAND ALONE PERMIT. SECTION 901.7 OF THE OHIO FIRE CODE REQUIRES THE FIRE CODE OFFICIAL
010-013125-00 | 010-B033-06100 | 2024-05-03 | FALRC2418113 |  | 0 | ALTER EXISTING FIRE ALARM SYSTEM FOR ZETA TAU ALPHA FRATERNITY HOUSE BY CHANGING MONITORING TO A SOLE PATH COMMUNICATION SYSTEM PER NFPA 72: 26.6.3. STAND ALONE PERMIT. SECTION 901.7 OF THE OHIO FIRE CODE REQUIRES THE FIRE CODE OFFICIAL TO BE NOTIFIED OF
010-013125-00 | 010-B033-06100 | 2024-05-03 | FALRC2418113 |  | 0 | ALTER EXISTING FIRE ALARM SYSTEM FOR ZETA TAU ALPHA FRATERNITY HOUSE BY CHANGING MONITORING TO A SOLE PATH COMMUNICATION SYSTEM PER NFPA 72: 26.6.3. STAND ALONE PERMIT. SECTION 901.7 OF THE OHIO FIRE CODE REQUIRES THE FIRE CODE OFFICIAL TO BE NOTIFIED OF
010-013125-00 | 010-B033-06100 | 2024-05-03 | FALRC2418113 |  | 0 | ALTER EXISTING FIRE ALARM SYSTEM FOR ZETA TAU ALPHA FRATERNITY HOUSE BY CHANGING MONITORING TO A SOLE PATH COMMUNICATION SYSTEM PER NFPA 72: 26.6.3. STAND ALONE PERMIT. SECTION 901.7 OF THE OHIO FIRE CODE REQUIRES THE FIRE CODE OFFICIAL TO BE NOTIFIED OF
010-013134-00 | 010-B015-09400 | 2024-08-21 | MMLSR2434152 |  | 0 | MLS Scope: Replacement of a Single Furnace License Number: H00425 ¦ Scope Item: furnaces / air handlers / RTUs
010-013134-00 | 010-B015-09400 | 2024-08-21 | MMLSR2434150 |  | 0 | MLS Scope: Replacement of a Single Furnace, A/C and/or Heat Pump License Number: H00425 ¦ Scope Item: air conditioning (including condensers, evaporators, compressors)
010-013135-00 | 010-C040-03500 | 2022-06-08 | EMLSR2223234 |  | 0 | BUILDING PERMIT/PLAN REVIEW: NEWR2207786 MLS SCOPE: TEMPORARY/FREESTANDING SERVICE (UP TO 200 AMPS DURING CONSTRUCTION)
010-013135-00 | 010-C040-03500 | 2022-04-11 | MMEPR2215003 |  | 0 | BUILDING PERMIT/PLAN REVIEW: NEWR2207786 GAS FURNACE AND STOVE LICENSE NUMBER: P00111 ¦ SCOPE ITEM: FUEL GAS OR LP GAS
010-013135-00 | 010-C040-03500 | 2022-04-11 | PMEPR2215000 |  | 0 | BUILDING PERMIT/PLAN REVIEW: NEWR2207786 6 WATER CLOSETS 6 VANITIES 4 SHOWERS 2 KITCHEN SINKS 2 LAUNDRIES
010-013135-00 | 010-C040-03500 | 2022-12-02 | MMEPR2248001 |  | 0 | BUILDING PERMIT/PLAN REVIEW: NEWR2207786 ROUGHING IN HVAC LICENSE NUMBER: H01151
010-013135-00 | 010-C040-03500 | 2022-12-03 | EMEPR2248095 |  | 0 | BUILDING PERMIT/PLAN REVIEW: NEWR2207786 NEW RESIDENTIAL ELECTRIC PER PLANS.
010-013135-00 | 010-C040-03500 | 2023-05-11 |  |  |  | COMPL OF DWLG AND REAR FEATURES
010-013136-00 | 010-M105-01200 | 2022-12-05 | RSWDR2248182 |  | 987 | Remove existing 1 window(s), 0 door(s) and replace with new. Work to comply with RCO 612, RCO 308, and RCO 113.6.1 with a U Value of 0.35 or Better.
010-013136-00 | 010-M105-01200 | 2024-07-17 | PMLSR2429357 |  | 0 | MLS SCOPE: WATER HEATER REPLACEMENT
010-013138-00 | 010-H001-01400 | 2020-08-24 | MMEPC2017345 |  | 0 | BUILDING PERMIT/PLAN REVIEW: ALTC1904524 TO INSTALL GAS LINES TO FOUR HANGING UNITS. LICENSE NUMBER: P00164 ¦ SCOPE ITEM: FUEL GAS OR LP GAS
010-013138-00 | 010-H001-01400 | 2019-12-05 | MMEPC1925212 |  | 0 | BUILDING PERMIT/PLAN REVIEW: ALTC1904524 INSTALL NEW FURNACE, A/C TO NEW BUILDING. INCLUDES DUCTWORK, REGISTERS, GRILLS, FANS VENTILATION AND LABOR LICENSE NUMBER: H00929
010-013138-00 | 010-H001-01400 | 2019-12-05 | MMEPC1925212 |  | 0 | BUILDING PERMIT/PLAN REVIEW: ALTC1904524 INSTALL NEW FURNACE, A/C TO NEW BUILDING. INCLUDES DUCTWORK, REGISTERS, GRILLS, FANS VENTILATION AND LABOR LICENSE NUMBER: H00929
010-013138-00 | 010-H001-01400 | 2019-08-27 |  |  |  | INTERIOR REMOD
010-013138-00 | 010-H001-01400 | 2020-08-24 | PMEPC2017342 |  | 0 | BUILDING PERMIT/PLAN REVIEW: ALTC1904524 INSTALL NEW DRAIN LINES, VENT LINES AND WATER LINES TO ALL PLUMBING FIXTURES. TO HOOKUP ALL PLUMBING FIXTURES AND WATER HEATER.
010-013138-00 | 010-H001-01400 | 2019-11-27 |  |  |  | INTERIOR REMOD
010-013138-00 | 010-H001-01400 | 2019-05-10 | ALTC1904524 |  | 350000 | 848 N PEARL ST PLAN APPROVAL: FINAL REVIEWED FOR COMPLIANCE UNDER: 2017 OBC AND ICC A117.1-2009 WITH MODIFICATIONS IN OBC 1112.0. USE/OCCUPANCY GROUP: B/F-1/S-2 NON-SEPARATED MIXED USE CONSTRUCTION TYPE: IIIB DESCRIPTION OF WORK: INTERIOR TENANT
010-013138-00 | 010-H001-01400 | 2019-09-17 | PMEPC1918794 |  | 0 | BUILDING PERMIT/PLAN REVIEW: ALTC1904524 NEW SANITARY WASTE, VENT, WATER AND FIXTURES.
010-013138-00 | 010-H001-01400 | 2019-09-17 | MMEPC1918800 |  | 0 | BUILDING PERMIT/PLAN REVIEW: ALTC1904524 NEW GAS PIPING SYSTEM TO HVAC EQUIPMENT. LICENSE NUMBER: P00342 ¦ SCOPE ITEM: FUEL GAS OR LP GAS
010-013138-00 | 010-H001-01400 | 2019-09-17 | EMEPC1918774 |  | 0 | BUILDING PERMIT/PLAN REVIEW: ALTC1904524 INSTALL A NEW 400A ELECTRIC SERVICE. INSTALL NEW CIRCUITRY, OUTLETS, LIGHTS ETC.. FOR THE NEW BLUE PEARL TENANT.
010-013142-00 | 010-F013-09100 | 2023-05-18 |  |  |  | N/C
010-013142-00 | 010-F013-09100 | 2023-01-01 |  |  |  | SPL/NWP/VD
010-013142-00 | 010-F013-09100 | 2023-11-27 |  |  |  | POSS N/C
010-013149-00 | 010-R024-07700 | 2022-01-28 | MMLSR2205201 |  | 0 | MLS SCOPE: REPLACEMENT OF A SINGLE FURNACE, A/C AND/OR HEAT PUMP LICENSE NUMBER: H00425 ¦ SCOPE ITEM: AIR CONDITIONING (INCLUDING CONDENSERS, EVAPORATORS, COMPRESSORS)
010-013152-00 | 010-D030-08600 | 2020-09-09 | PMLSR2018513 |  | 0 | MLS SCOPE: WATER HEATER REPLACEMENT
010-013155-00 | 010-E048-10200 | 2021-11-11 | MMEPR2144895 |  | 0 | INSTALL NEW GAS LINE ACROSS UNIT AND OUTSIDE FOR GAS COMPANY TO HANG SECOND METER. LICENSE NUMBER: P00136 ¦ SCOPE ITEM: FUEL GAS OR LP GAS
010-013156-00 | 010-K052-10100 | 2019-12-04 |  |  |  | REHAB/DEMO
010-013156-00 | 010-K052-10100 | 2021-03-29 |  |  |  | DEMO OF BOARDED BLDG
010-013156-00 | 010-K052-10100 | 2019-06-11 |  |  |  | REHAB/DEMO
010-013168-00 | 010-R075-03000 | 2021-11-11 | MMLSR2144889 |  | 0 | MLS SCOPE: REPLACEMENT OF A SINGLE FURNACE LICENSE NUMBER: H00287 ¦ SCOPE ITEM: FURNACES / AIR HANDLERS / RTUS
010-013168-00 | 010-R075-03000 | 2023-12-02 | PMLSR2350236 |  | 0 | MLS Scope: Water Heater Replacement
010-013180-00 | 010-K060-03600 | 2024-02-23 |  |  | 200000 | DWLG
010-013180-00 | 010-K060-03600 | 2023-12-06 | EMLSR2350731 |  | 0 | Building Permit/Plan Review: NEWR2318024 MLS Scope: Temporary/Freestanding Service (up to 200 Amps during construction)
010-013180-00 | 010-K060-03600 | 2023-12-06 | EMEPR2350733 |  | 0 | Building Permit/Plan Review: NEWR2318024 ROUGH AND FINISH WIRE ELECTRICALLY TO CODE, INSTALL PERMANENT SERVICE
010-013180-00 | 010-K060-03600 | 2024-01-02 | MMEPR2402104 |  | 0 | Building Permit/Plan Review: NEWR2318024 NEW BUILD COMPLETE HVAC INSTALLATION License Number: H00846 ¦ Scope Item: furnaces / air handlers / RTUs
010-013180-00 | 010-K060-03600 | 2023-12-18 | PMEPR2352065 |  | 0 | Building Permit/Plan Review: NEWR2318024 NEW PLUMBING
010-013180-00 | 010-K060-03600 | 2023-12-18 | MMEPR2352072 |  | 0 | Building Permit/Plan Review: NEWR2318024 NEW GAS LINES License Number: P00556 ¦ Scope Item: fuel gas or LP gas
010-013182-00 | 010-F018-02200 | 2024-06-24 |  |  |  | COMP OF INT REMOD - REMOVE 4(INTERIOR DEF) WHEN REMOD COMPLETE
010-013182-00 | 010-F018-02200 | 2024-01-30 | PMEPR2405266 |  | 0 | Building Permit/Plan Review: ALTR2342528 INSTALL (2) WATER CLOSETS, 3 LAVS, 2 BATHTUBS, 1 DISHWASHER, 1 WATER HEATER
010-013182-00 | 010-F018-02200 | 2024-02-14 | EMEPR2407283 |  | 0 | Building Permit/Plan Review: ALTR2342528 Rewire as required
010-013182-00 | 010-F018-02200 | 2024-02-08 | MMEPR2406545 |  | 0 | Building Permit/Plan Review: ALTR2342528 New hvac equipment, duct work License Number: H00238 ¦ Scope Item: ductwork / dampers
010-013182-00 | 010-F018-02200 | 2024-07-23 | MMEPR2429878 |  | 0 | Building Permit/Plan Review: ALTR2342528 INSTALL GAS PIPE TO FURNACE, GAS STOVE, WATER HEATER License Number: P00384
010-013182-00 | 010-F018-02200 | 2021-11-03 | EMEPR2143785 |  | 0 | INSTALL 200 AMP NEW SERVICE ONLY
010-013182-00 | 010-F018-02200 | 2022-03-21 | RSWDR2211852 |  | 8500 | REMOVE EXISTING EXTERIOR WALL COVERING SYSTEM AND REPLACE WITH NEW EXTERIOR SIDING OVER AN APPROVED WATER-RESISTIVE BARRIER. WORK TO COMPLY WITH RCO 703.SIDING INFO: VINYL SIDING ENTIRE HOUSE
010-013186-00 | 010-R061-09400 | 2019-07-20 | RSWDR1903586 |  | 13065 | Remove existing 39 window(s), 0 door(s) and replace with new. Work to comply with RCO 612, RCO 308, and RCO 113.6.1 with a U Value of 0.35 or Better.
010-013187-00 | 010-D053-04000 | 2021-05-24 | EMEPR2119093 |  | 0 | 100 amp Service Change including meter socket, riser and grounding
010-013187-00 | 010-D053-04000 | 2023-04-19 | PMEPI2316166 |  | 6141 | ALTER TWO FAMILY 2 STORY DWELLING BY INSTALLING SUMP PUMP AND PIT ONLY
010-013187-00 | 010-D053-04000 | 2023-04-19 | EMEPR2316204 |  | 0 | BUILDING PERMIT/PLAN REVIEW: PMEPI2316166 INSTALL DEDICATED GFI FOR SUMP PUMP.
010-013189-00 | 010-J015-05500 | 2022-06-24 | PMLSR2225659 |  | 0 | MLS SCOPE: WATER HEATER REPLACEMENT
010-013192-00 | 010-B019-10200 | 2024-07-01 | MMEPR2427095 |  | 0 | Building Permit/Plan Review: ALTR2425639 REPLACE OLD DUCT AS NEEDED AND REPAIR OR REPLACE HEATING AND COOLING - PER APPROVED PLANS License Number: HO9999
010-013192-00 | 010-B019-10200 | 2024-07-01 | EMEPR2427099 |  | 0 | Building Permit/Plan Review: ALTR2425639 REPLACE KNOBS AND TUBS WITH NEW ELECTRIC LINE - PER APPROVED PLANS
010-013192-00 | 010-B019-10200 | 2024-07-01 | PMEPR2427101 |  | 0 | Building Permit/Plan Review: ALTR2425639 REPLACE OLD PLUMBING AND DRAINS PER APPROVED PLANS
010-013192-00 | 010-B019-10200 | 2024-06-21 | ALTR2425639 |  | 80000 | Plan Approval: Final Reviewed For Compliance Under: 2019 Residential Code Of Ohio Description Of Work: Alter a 2 Story Frame, 2 Family Dwelling Full Basement, Unfinished, to a 2 Story, 1 Family Dwelling, 4 Bedroom, 2 Bathroom residence. Change
010-013192-00 | 010-B019-10200 | 2024-05-31 | RSWDR2422344 |  | 50000 | Remove existing 18 window(s), 2 door(s) and replace with new. Work to comply with RCO 612, RCO 308, and RCO 113.6.1 with a U Value of 0.35 or Better. Remove existing exterior wall covering system and replace with new exterior siding over an approved wa
010-013192-00 | 010-B019-10200 | 2024-10-18 | MMEPR2441988 |  | 0 | Building Permit/Plan Review: ALTR2425639 MOVED GAS METER FROM THE FRONT OF THE PROPERTY TO THE SIDE OF THE PROPERTY AND MOVED THE GAS LINES FOR COLUMBIA GAS License Number: HO9999
010-013193-00 | 010-R061-09300 | 2020-01-31 | DMGR2001117 |  | 3409 | ALTER A 2 STORY FRAMED, 1 FAMILY DWELLING BY REMOVING AND REPLACING DRYWALL AND CHANDELIER IN DINING ROOM. SEPARATE ELECTRICAL PERMIT REQUIRED.
010-013193-00 | 010-R061-09300 | 2020-02-12 | EMEPR2003150 |  | 0 | BUILDING PERMIT/PLAN REVIEW: DMGR2001117 REPLACED DINING ROOM BOX
010-013194-00 | 010-R038-00500 | 2019-01-14 | EMEPR1900845 |  | 0 | Building Permit/Plan Review: RBLD1800795 2ND FLOOR BATHROOM AREA. REPLACE EXISITNG SWITCHES AND OUTLETS WITN NEW DEVICES. REPLACE OLD VANITY LIGHTS (2) WITH NEW LIGHT FIXTURES. REPLACE OLD EXHAUST FANE WITH A NEW EXHAUST FAN. NOTE: BACK OF WALL IS
010-013195-00 | 010-C043-10100 | 2019-01-01 |  | REVI
010-013200-00 | 010-K049-07000 | 2019-05-01 | RSWDR1901871 |  | 3695 | Remove existing shingle roof to deck and replace with new felt underlayment, ice barrier membrane at eave, necessary flashings, and new asphalt shingles. Work to comply with RCO chapter 9 & Manufacture installation instructions.Roof Info: SHINGLE TEAR OF
010-013200-00 | 010-K049-07000 | 2023-11-01 | RSWDR2346446 |  | 33000 | Remove existing 1 window(s), 1 door(s) and replace with new. Work to comply with RCO 612, RCO 308, and RCO 113.6.1 with a U Value of 0.35 or Better.Windows Info: replacing 1 window in front of house. with same dimensions as original opening Doors Info:
010-013206-00 | 010-R066-08000 | 2024-06-12 | RSWDR2424061 |  | 12399 | Remove existing exterior wall covering system and replace with new exterior siding over an approved water-resistive barrier. Work to comply with RCO 703.Siding Info: APCO to furnish and install new vinyl siding to home. Color to be meadow. Clean up and
010-013210-00 | 010-N214P-01001 | 2022-10-12 | RSWDR2241150 |  | 14115 | REMOVE EXISTING SHINGLE ROOF TO DECK AND REPLACE WITH NEW FELT UNDERLAYMENT, ICE BARRIER MEMBRANE AT EAVE, NECESSARY FLASHINGS, AND NEW ASPHALT SHINGLES. WORK TO COMPLY WITH RCO CHAPTER 9 & MANUFACTURE INSTALLATION INSTRUCTIONS.ROOF INFO: REMOVE AND REPL
010-013219-00 | 010-L029-00300 | 2019-01-01 |  | REVI
010-013220-00 | 010-L029-00400 | 2020-06-17 |  |  | 800000 | TOTAL INTERIOR REMODEL
010-013220-00 | 010-L029-00400 | 2022-09-07 | PMLSR2236186 |  | 0 | MLS SCOPE: BACKFLOW PREVENTER NEW OR REPLACEMENT
010-013220-00 | 010-L029-00400 | 2019-11-08 | PMEPR1923038 |  | 0 | BUILDING PERMIT/PLAN REVIEW: ADDR1909762 INSTALL PLUMING FOR LOWER LEVEL BAR,LL POWDER ROOM, LL REAR POWDER ROOM AND DOG SHOWER,LL LAUNDRY, KITCHEN SINK,INFORMAL POWDER ROOM, FORMAL POWDER ROOM, MATER BATH, 4 SECOND FLOOR BATHS, SECOND FLOOR LAUNDRY,TW
010-013220-00 | 010-L029-00400 | 2020-07-22 | MMEPR2014753 |  | 0 | BUILDING PERMIT/PLAN REVIEW: ADDR1909762 FOUR NEW FURNACES AND DUCTWORK, ONE MINI SPLIT ,OVEN HOOD ,DRYER VENT LICENSE NUMBER: H00065 ¦ SCOPE ITEM: DUCTWORK / DAMPERS
010-013220-00 | 010-L029-00400 | 2021-04-28 |  |  |  | TOT INT REMOD, NEW PATIO AND PLUMB FIXTURES
010-013220-00 | 010-L029-00400 | 2019-11-08 | MMEPR1923041 |  | 0 | BUILDING PERMIT/PLAN REVIEW: ADDR1909762 INSTALL NEW GAS LINES TO 4 FURNACES, ONE RANGE, ONE GAS GRILL, MOVE MAIN GAS LINE TO A NEW LOCATION LICENSE NUMBER: H00065 ¦ SCOPE ITEM: FUEL GAS OR LP GAS
010-013220-00 | 010-L029-00400 | 2019-09-18 | ADDR1909762 |  | 800000 | PLAN APPROVAL: FINAL REVIEWED FOR COMPLIANCE UNDER: 2019 RESIDENTIAL CODE OF OHIO USE/OCCUPANCY GROUP: 1, 2, 3 FAMILY DWELLING CONSTRUCTION TYPE: V-B DESCRIPTION OF WORK: ALTER 2 STORY FRAMED, 1 FAMILY DWELLING FOR FULL INTERIOR REMODEL PER PLAN
010-013220-00 | 010-L029-00400 | 2020-07-08 | MMEPR2013485 |  | 0 | BUILDING PERMIT/PLAN REVIEW: ADDR1909762 PERMIT FOR FIREPLACE LICENSE NUMBER: HIC-L00161 ¦ SCOPE ITEM: FACTORY BUILT FIREPLACES (PRE-FAB)
010-013220-00 | 010-L029-00400 | 2020-07-20 | EMEPR2014435 |  | 0 | BUILDING PERMIT/PLAN REVIEW: ADDR1909762 COMPLETER REWIRE AND SERVICE UPGRADE OF A SINGLE FAMILY DWELLING
010-013225-00 | 010-I025-00300 | 2022-04-19 | RSWDR2215950 |  | 14341 | REMOVE EXISTING SHINGLE ROOF TO DECK AND REPLACE WITH NEW FELT UNDERLAYMENT, ICE BARRIER MEMBRANE AT EAVE, NECESSARY FLASHINGS, AND NEW ASPHALT SHINGLES. WORK TO COMPLY WITH RCO CHAPTER 9 & MANUFACTURE INSTALLATION INSTRUCTIONS.ROOF INFO: HOUSE ONLY
010-013226-00 | 010-D028-05200 | 2019-11-19 | MMEPC1923912 |  | 0 | REPLACEMENT OF LIKE FOR LIKE 5 TON ROOFTOP SINGLE ZONE SYSTEM WITH NEW DAIKIN 5 TON ROOFTOP SINGLE ZONE ROOFTOP. LICENSE NUMBER: H00465 ¦ SCOPE ITEM: FURNACES / AIR HANDLERS / RTUS
010-013229-00 | 010-I056-00200 | 2019-01-10 |  |  |  | NEW DWLG
010-013230-00 | 010-I056-03900 | 2022-03-07 | EMEPR2209762 |  | 0 | BUILDING PERMIT/PLAN REVIEW: ALTR2208211 FINIAL INSPECTION
010-013230-00 | 010-I056-03900 | 2022-02-25 | PMEPR2208585 |  | 0 | BUILDING PERMIT/PLAN REVIEW: ALTR2208211 FINAL INSPECTION NEEDED .
010-013230-00 | 010-I056-03900 | 2022-02-22 | ALTR2208211 |  | 96000 | PLAN APPROVAL: FINAL REVIEWED FOR COMPLIANCE UNDER: 2019 RESIDENTIAL CODE OF OHIO USE/OCCUPANCY GROUP: 1, 2, 3 FAMILY DWELLING CONSTRUCTION TYPE: V-B DESCRIPTION OF WORK: ALTER A 2 STORY FRAMED, 1 FAMILY DWELLING: EXPIRED PERMIT ALTR2100126. FIN
010-013230-00 | 010-I056-03900 | 2021-03-09 | PMEPR2108215 |  | 0 | BUILDING PERMIT/PLAN REVIEW: ALTR2100126 ADDING HALF BATH AND LAUNDRY TO FIRST FLOOR
010-013230-00 | 010-I056-03900 | 2021-02-25 | EMEPR2106906 |  | 0 | BUILDING PERMIT/PLAN REVIEW: ALTR2100126 WIRE LAUNDRY ROOM, WASHER DRYER CKS. 1/2 BATH LIGHT AND GFI CK. MD
010-013230-00 | 010-I056-03900 | 2021-01-06 | ALTR2100126 |  | 60000 | PLAN APPROVAL: FINAL REVIEWED FOR COMPLIANCE UNDER: 2019 RESIDENTIAL CODE OF OHIO DESCRIPTION OF WORK: ALTER A 2 STORY FRAME, 1 FAMILY DWELLING BY ADDING HALF BATH AND LAUNDRY CLOSET TO FIRST FLOOR. DRYWALL AND INSULATION WILL BE UPDATED IN THESE ARE
010-013235-00 | 010-D033-01200 | 2022-02-25 | RSWDR2208591 |  | 5000 | REMOVE EXISTING 8 WINDOW(S), 2 DOOR(S) AND REPLACE WITH NEW. WORK TO COMPLY WITH RCO 612, RCO 308, AND RCO 113.6.1 WITH A U VALUE OF 0.35 OR BETTER. REMOVE EXISTING SHINGLE ROOF TO DECK AND REPLACE WITH NEW FELT UNDERLAYMENT, ICE BARRIER MEMBRANE AT EA
010-013235-00 | 010-D033-01200 | 2022-03-21 | EMEPR2211773 |  | 0 | NEW SERVICE DROP
010-013235-00 | 010-D033-01200 | 2022-04-27 | MMEPR2217089 |  | 0 | REPLACE SECTION OF GAS LINE (RUSTED) LICENSE NUMBER: HO9999
010-013235-00 | 010-D033-01200 | 2021-02-16 | DEMO2105524 |  | 1000 | DEMOLITION OF AN ACCESSORY STRUCTURE.
010-013237-00 | 010-I066-03500 | 2021-03-12 |  |  |  | DET GAR
010-013237-00 | 010-I066-03500 | 2019-12-31 |  |  |  | NC DET GAR 12X20
010-013247-00 | 010-K059-14400 | 2019-08-22 | EMEPR1916931 |  | 0 | METER CAN CHANGE OUT
010-013249-00 | 010-I062-02700 | 2020-09-24 | PMEPI2009118 |  | 4892 | ALTER 2 STORY ONE FAMILY DWELLING BY INSTALLING SUMP PUMP AND LINER AND DISCHARGE LINE
010-013249-00 | 010-I062-02700 | 2020-09-24 | EMEPR2019758 |  | 0 | INSTALL ONE OUTLET FOR SUMP PUMP
010-013250-00 | 010-G028-02200 | 2019-03-01 |  |  |  | RECK FOR CAR CHARGING STATION
010-013250-00 | 010-G028-02200 | 2020-10-01 | PMEPC2020361 |  | 0 | BUILDING PERMIT/PLAN REVIEW: ALTC2008243 PROJECT CONSISTS OF THE REPLACEMENT OF EXISTING DOWNSPOUTS FROM THE TOP PARKING LEVEL TO THE POINT OF CONNECTION TO THE BUILDING STORM DRAIN.
010-013250-00 | 010-G028-02200 | 2020-01-09 | ALTC2000236 |  | 20000 | PLAN APPROVAL: FINAL REVIEWED FOR COMPLIANCE UNDER: 2017 OBC AND ICC A117.1-2009 WITH MODIFICATIONS IN OBC 1112.0. WORK NOT INCLUDED IN THIS APPROVAL: ELECTRICAL, PLUMBING, MECHANICAL USE/OCCUPANCY GROUP: U (UTILITY) CONSTRUCTION TYPE: II-B DESC
010-013252-00 | 010-B006-07300 | 2019-04-03 | DMGR1902953 |  | 15000 | UNSF1900022 ALTER 2 STORY SFD TO REBUILD DAMAGED FRONT PORCH PER PLAN. COMPLETION OF THE WORK DESCRIBED ON THIS PERMIT INCLUDING ALL REQUIRED INSPECTIONS WILL COMPLY BUILDING ORDER NUMBER UNSF1900022
010-013253-00 | 010-O103C-05400 | 2022-02-15 | PMLSM2207390 |  | 0 | MLS SCOPE: WATER HEATER REPLACEMENT
010-013253-00 | 010-O103C-05400 | 2022-06-16 | PMLSM2224355 |  | 0 | MLS SCOPE: WATER HEATER REPLACEMENT
010-013253-00 | 010-O103C-05400 | 2019-01-01 |  | REVI
010-013259-00 | 010-M130-08400 | 2021-09-13 | PMLSR2136085 |  | 0 | MLS Scope: Water Heater Replacement
010-013259-00 | 010-M130-08400 | 2023-04-11 | MMEPR2314982 |  | 0 | Furnace and AC Replacement License Number: H01072 ¦ Scope Item: furnaces / air handlers / RTUs
010-013260-00 | 010-J036-14400 | 2019-10-08 | ALTR1910589 |  | 5700 | PLAN APPROVAL: FINAL REVIEWED FOR COMPLIANCE UNDER: 2019 RESIDENTIAL CODE OF OHIO USE/OCCUPANCY GROUP: 1, 2, 3 FAMILY DWELLING CONSTRUCTION TYPE: V-B DESCRIPTION OF WORK: ALTER A 2 STORY FRAMED, 1 FAMILY DWELLING BY REMOVING EXISTING DINING ROOM
010-013260-00 | 010-J036-14400 | 2019-09-12 | RSWDR1904649 |  | 2700 | REMOVE EXISTING 1 WINDOW(S), 0 DOOR(S) AND REPLACE WITH NEW. WORK TO COMPLY WITH RCO 612, RCO 308, AND RCO 113.6.1 WITH A U VALUE OF 0.35 OR BETTER. WINDOWS INFO: DOWNSTAIRS OFFICE.
010-013263-00 | 010-M107-07600 | 2019-09-16 | RSWDR1904702 |  | 7934 | REMOVE EXISTING 10 WINDOW(S), 3 DOOR(S) AND REPLACE WITH NEW. WORK TO COMPLY WITH RCO 612, RCO 308, AND RCO 113.6.1 WITH A U VALUE OF 0.35 OR BETTER.
010-013264-00 | 010-O054CC-00500 | 2021-10-12 | RSWDR2140285 |  | 7775 | Remove existing 9 window(s), 1 door(s) and replace with new. Work to comply with RCO 612, RCO 308, and RCO 113.6.1 with a U Value of 0.35 or Better.Windows Info: Vinyl Replacement windows. Low e argon double pane. Warranty included. Doors Info: Vinyl re
010-013264-00 | 010-O054CC-00500 | 2021-07-23 | RSWDR2128745 |  | 6571 | Remove existing shingle roof to deck and replace with new felt underlayment, ice barrier membrane at eave, necessary flashings, and new asphalt shingles. Work to comply with RCO chapter 9 & Manufacture installation instructions.Roof Info: Residential Roo
010-013267-00 | 010-H058-11600 | 2024-06-09 | RSWDR2423601 |  | 1300 | REMOVE EXISTING 0 WINDOW(S), 2 DOOR(S) AND REPLACE WITH NEW. WORK TO COMPLY WITH RCO 612, RCO 308, AND RCO 113.6.1 WITH A U VALUE OF 0.35 OR BETTER. DOORS INFO: 2 PATIO DOORS
010-013277-00 | 010-I033-05200 | 2025-02-10 |  |  |  | NEW DWLG
010-013277-00 | 010-I033-05200 | 2024-01-19 |  |  |  | NEW DWLG
010-013277-00 | 010-I033-05200 | 2023-02-16 |  |  |  | POSS NC
010-013277-00 | 010-I033-05200 | 2022-08-05 |  |  |  | POSS NC
010-013278-00 | 010-N109-08400 | 2024-07-17 | PMEPR2429475 |  | 0 | BUILDING PERMIT/PLAN REVIEW: ALTR2419793 INSTALL DVW FOR FULL BATH, SHOWER PAN, TOILET AND 2 LAVS. DVW TO KITCHEN FOR SINK AND DISHWASHER, INSTALL DVW TO LAUNDRY AND LAUNDRY BOX. DVW TO POWDER ROOM FOR TOILET AND LAV. ELECTRIC HOT WATER TANK AS PER BUIL
010-013278-00 | 010-N109-08400 | 2024-07-17 | MMLSR2429496 |  | 0 | STATUS CHANGE: 7/31/2024 - MMEPR2430405 BUILDING PERMIT/PLAN REVIEW: ALTR2419793 MLS SCOPE: REPLACEMENT OF A SINGLE FURNACE LICENSE NUMBER: P00085 ¦ SCOPE ITEM: FUEL GAS OR LP GAS
010-013278-00 | 010-N109-08400 | 2024-07-31 | MMEPR2430405 |  | 0 | BUILDING PERMIT/PLAN REVIEW: ALTR2419793 DELETED GAS LINES TO HWT, STOVE, FURNACE - INSTALLED, GAS LINE TO FURNACE ONLY LICENSE NUMBER: P00085
010-013278-00 | 010-N109-08400 | 2024-06-27 | MMEPR2426685 |  | 0 | BUILDING PERMIT/PLAN REVIEW: ALTR2419793 INSTALL FURNACE AC AND ALL DUCT WORK AND BATH FAN LICENSE NUMBER: H01209
010-013278-00 | 010-N109-08400 | 2024-07-29 | EMEPR2430146 |  | 0 | BUILDING PERMIT/PLAN REVIEW: ALTR2419793 REWIRING HOME BECAUSE OF A HOARDING SITUATION AND CONSTRACTOR DEMOED IT
010-013281-00 | 010-K042-01500 | 2024-04-24 | MMLSR2416700 |  | 0 | MLS Scope: Replacement of a Single Furnace, A/C and/or Heat Pump License Number: H01072 ¦ Scope Item: air conditioning (including condensers, evaporators, compressors)
010-013281-00 | 010-K042-01500 | 2021-04-07 | ALTR2112311 |  | 18000 | PLAN APPROVAL: FINAL REVIEWED FOR COMPLIANCE UNDER: 2019 RESIDENTIAL CODE OF OHIO DESCRIPTION OF WORK: ALTER A 2 STORY FRAME, 1 FAMILY DWELLING BY REMODELING 2ND FLOOR BATHROOM DUE TO WATER DAMAGE. RENOVATION INCLUDES NEW PLUMBING FIXTURES, PLUMBING
010-013281-00 | 010-K042-01500 | 2021-03-30 | PMEPR2111104 |  | 0 | -REMOVING OLD LEAD DRAIN PIPES AND A SMALL 2 FOOT SECTION OF 4 INCH CAST-IRON STACK -INSTALLING NEW PVC DRAIN SYSTEM FOR SECOND-FLOOR BATHROOM - CONNECTING ONTO EXISTING CAST-IRON VENTS -WILL ALSO BE REMOVING BATHTUB AND INSTALLING NEW BATHTUB -WILL
010-013282-00 | 010-N033-10300 | 2021-11-05 | RSWDR2144109 |  | 4800 | REMOVE EXISTING SHINGLE ROOF TO DECK AND REPLACE WITH NEW FELT UNDERLAYMENT, ICE BARRIER MEMBRANE AT EAVE, NECESSARY FLASHINGS, AND NEW ASPHALT SHINGLES. WORK TO COMPLY WITH RCO CHAPTER 9 & MANUFACTURE INSTALLATION INSTRUCTIONS.
010-013283-00 | 010-I027-03900 | 2019-01-01 |  |  |  | SPL_NWP_VD
010-013287-00 | 010-O018D-08300 | 2024-11-15 | MMEPC2445564 |  | 0 | LIKE FOR LIKE REPLACEMENT OF HANGING HEATER UNIT - REZNOR FE100 - 100K BTU LICENSE NUMBER: H00951 ¦ SCOPE ITEM: UNIT HEATERS
010-013287-00 | 010-O018D-08300 | 2024-09-13 | MMEPC2437287 |  | 0 | REPLACE AC (ON ROOF) AND INDOOR HORIZONTAL COIL - LENNOX ML14XC1 2.5-TON 14 SEER AIR CONDITIONER LICENSE NUMBER: H00951 ¦ SCOPE ITEM: AIR CONDITIONING (INCLUDING CONDENSERS, EVAPORATORS, COMPRESSORS)
010-013288-00 | 010-N045-03900 | 2022-04-05 | RSWDR2214198 |  | 2869 | REMOVE EXISTING 2 WINDOW(S), 0 DOOR(S) AND REPLACE WITH NEW. WORK TO COMPLY WITH RCO 612, RCO 308, AND RCO 113.6.1 WITH A U VALUE OF 0.35 OR BETTER.WINDOWS INFO: 1 DH IN THE LIVING ROOM, 1 DH IN THE KITCHEN
010-013290-00 | 010-K057-08700 | 2022-08-04 |  |  |  | TOT INT/EXT REHAB
010-013290-00 | 010-K057-08700 | 2023-07-03 | RSWDR2327443 |  | 14559 | REMOVE EXISTING EXTERIOR WALL COVERING SYSTEM AND REPLACE WITH NEW EXTERIOR SIDING OVER AN APPROVED WATER-RESISTIVE BARRIER. WORK TO COMPLY WITH RCO 703.
010-013294-00 | 010-O103C-05600 | 2021-01-08 | MMLSM2100580 |  | 0 | MLS SCOPE: REPLACEMENT OF A SINGLE FURNACE, A/C AND/OR HEAT PUMP LICENSE NUMBER: H00169 ¦ SCOPE ITEM: FURNACES / AIR HANDLERS / RTUS
010-013294-00 | 010-O103C-05600 | 2021-05-12 | PMLSM2117244 |  | 0 | MLS SCOPE: WATER HEATER REPLACEMENT
010-013294-00 | 010-O103C-05600 | 2021-02-11 | PMLSR2105148 |  | 0 | MLS SCOPE: WATER HEATER REPLACEMENT
010-013295-00 | 010-K034-02700 | 2020-03-03 | RSWDR2000805 |  | 2400 | REMOVE EXISTING 0 WINDOW(S), 1 DOOR(S) AND REPLACE WITH NEW. WORK TO COMPLY WITH RCO 612, RCO 308, AND RCO 113.6.1 WITH A U VALUE OF 0.35 OR BETTER.
010-013298-00 | 010-K051-09000 | 2024-01-23 | EMEPR2404419 |  | 0 | Replace meter base
010-013298-00 | 010-K051-09000 | 2024-11-21 | EMEPR2446294 |  | 0 | DIG TRENCH AND RUN POWER TO THE DETACHED GARAGE, WIRE GARAGE
010-013299-00 | 010-J025-07400 | 2023-11-22 | PMLSR2349218 |  | 0 | MLS Scope: Water Heater Replacement
010-013301-00 | 010-J043-03800 | 2024-11-19 | MMLSR2445919 |  | 0 | MLS SCOPE: REPLACEMENT OF A SINGLE FURNACE LICENSE NUMBER: H00150 ¦ SCOPE ITEM: FURNACES / AIR HANDLERS / RTUS
010-013301-00 | 010-J043-03800 | 2022-12-05 | PMLSR2248296 |  | 0 | MLS SCOPE: WATER HEATER REPLACEMENT
010-013301-00 | 010-J043-03800 | 2023-07-11 | EMEPR2328703 |  | 0 | REPLACE 90 AMP SUB PANEL
010-013301-00 | 010-J043-03800 | 2019-09-12 | ALTR1909561 |  | 40000 | DESCRIPTION OF WORK: ALTER A 2 STORY MASONRY FRAMED, 1 FAMILY DWELLING: PROJECT SCOPE IS A COMPLETE KITCHEN REMODEL. ELECTRIC, PLUMBING, AND MECHANICAL PERMITS ARE REQUIRED
010-013301-00 | 010-J043-03800 | 2019-10-09 | EMEPR1920620 |  | 0 | BUILDING PERMIT/PLAN REVIEW: ALTR1909561 ELECTRICAL WORK FOR REMODEL
010-013301-00 | 010-J043-03800 | 2019-10-16 | MMEPR1921197 |  | 0 | BUILDING PERMIT/PLAN REVIEW: ALTR1909561 VENTING RANGE HOOD WITH MAKE UP AIR LICENSE NUMBER: H00911 ¦ SCOPE ITEM: EXHAUST SYSTEMS (HOODS, FANS, ETC)
010-013301-00 | 010-J043-03800 | 2019-09-30 | PMEPR1919836 |  | 0 | BUILDING PERMIT/PLAN REVIEW: ALTR1909561 REMOVE AND REPLACE KITCHEN SINK.
010-013301-00 | 010-J043-03800 | 2022-07-15 | EMEPR2228648 |  | 0 | AC/FURNACE
010-013301-00 | 010-J043-03800 | 2022-06-21 | MMLSR2225092 |  | 0 | MLS SCOPE: REPLACEMENT OF A SINGLE FURNACE, A/C AND/OR HEAT PUMP LICENSE NUMBER: H00150 ¦ SCOPE ITEM: FURNACES / AIR HANDLERS / RTUS
010-013303-00 | 010-F016-00900 | 2023-01-01 |  |  |  | SPL/NWP/VD
010-013304-00 | 010-J009-04800 | 2022-04-21 | DMGR2216449 |  | 11000 | PLAN APPROVAL: FINAL REVIEWED FOR COMPLIANCE UNDER: 2019 RESIDENTIAL CODE OF OHIO USE/OCCUPANCY GROUP: 1, 2, 3 FAMILY DWELLING CONSTRUCTION TYPE: V-B DESCRIPTION OF WORK: ALTER A 2 STORY FRAMED, 1 FAMILY DWELLING BY REPAIRING DAMAGE TO NORTHWEST
010-013304-00 | 010-J009-04800 | 2021-03-18 | EMEPR2109655 |  | 0 | Installing outlet for sump pump
010-013304-00 | 010-J009-04800 | 2021-03-18 | PMEPI2109659 |  | 4900 | Alter one family 2 story dwelling by installing sump pump and pit only
010-013306-00 | 010-J025-13100 | 2020-06-17 | RSWDR2002555 |  | 6100 | REMOVE EXISTING SHINGLE ROOF TO DECK AND REPLACE WITH NEW FELT UNDERLAYMENT, ICE BARRIER MEMBRANE AT EAVE, NECESSARY FLASHINGS, AND NEW ASPHALT SHINGLES. WORK TO COMPLY WITH RCO CHAPTER 9 & MANUFACTURE INSTALLATION INSTRUCTIONS.ROOF INFO: REMOVE AND REPL
010-013308-00 | 010-J024-07000 | 2022-11-17 | PMEPR2246217 |  | 0 | BREAK UP FLOOR AT BASE OF 2 STACK REPLCE GALVIN 2 LINE TO LAUNDRY TIE INTO EXIST VENT SCHEDULE 40 PVC TO B E USED
010-013308-00 | 010-J024-07000 | 2023-07-14 | MMLSR2329235 |  | 0 | MLS SCOPE: REPLACEMENT OF A SINGLE FURNACE, A/C AND/OR HEAT PUMP LICENSE NUMBER: H00169 ¦ SCOPE ITEM: AIR CONDITIONING (INCLUDING CONDENSERS, EVAPORATORS, COMPRESSORS)
010-013308-00 | 010-J024-07000 | 2022-03-30 | MMEPR2213353 |  | 0 | INSTALL DUCTLESS MINI SPLIT SYSTEM LICENSE NUMBER: H00169 ¦ SCOPE ITEM: HEAT PUMPS / GROUND SOURCE HEAT PUMPS
010-013309-00 | 010-J034-10100 | 2023-07-18 | RSWDR2329764 |  | 9573 | Remove existing shingle roof to deck and replace with new felt underlayment, ice barrier membrane at eave, necessary flashings, and new asphalt shingles. Work to comply with RCO chapter 9 & Manufacture installation instructions. Approved per COA GV-23-08
010-013309-00 | 010-J034-10100 | 2022-08-08 | MMLSR2231806 |  | 0 | MLS SCOPE: REPLACEMENT OF A SINGLE FURNACE, A/C AND/OR HEAT PUMP LICENSE NUMBER: H00286 ¦ SCOPE ITEM: AIR CONDITIONING (INCLUDING CONDENSERS, EVAPORATORS, COMPRESSORS)
010-013311-00 | 010-C059-14200 | 2019-01-01 |  | REVI
010-013312-00 | 010-K034-02400 | 2023-10-09 | ADDR2342872 |  | 30000 | PLAN APPROVAL: FINAL REVIEWED FOR COMPLIANCE UNDER: 2019 RESIDENTIAL CODE OF OHIO USE/OCCUPANCY GROUP: 1, 2, 3 FAMILY DWELLING CONSTRUCTION TYPE: V-B DESCRIPTION OF WORK: ALTER A 2 STORY FRAMED, 2 FAMILY DWELLING BY ADDING A 2 STORY ADDITION TO
010-013312-00 | 010-K034-02400 | 2024-05-15 | EMEPR2419744 |  | 0 | Building Permit/Plan Review: ADDR2342872 total rewire of existing 2 family structure
010-013312-00 | 010-K034-02400 | 2024-02-22 |  |  |  | COMP OF ADDN + SOME ADDNL INT REMOD TO EXISTING REAR OF DWLG
010-013312-00 | 010-K034-02400 | 2024-04-05 | PMEPR2414254 |  | 0 | Building Permit/Plan Review: ADDR2342872 Re work all plumbing kitchen sink, laundry in basment and upstairs bath , 2 lavs, toilet and shower
010-013312-00 | 010-K034-02400 | 2024-11-12 | MMEPR2444963 |  | 0 | GAS 2 FURNACES Building permit ADDR2342872 License Number: P00265
010-013312-00 | 010-K034-02400 | 2024-03-08 | MMEPR2410572 |  | 0 | Building Permit/Plan Review: ADDR2342872 replace furnace and ac unit and all duct work. License Number: H01282 ¦ Scope Item: furnaces / air handlers / RTUs
010-013313-00 | 010-I047-05800 | 2019-01-09 |  |  |  | INT REHAB
010-013313-00 | 010-I047-05800 | 2019-03-06 | PMEPR1904203 |  | 0 | BUILDING PERMIT/PLAN REVIEW: RBLD1803843 NEW DRAINS, VENTS, WATER LINES WHERE NEEDED, 2 BATHROOM, 1 KITCHEN SINK
010-013313-00 | 010-I047-05800 | 2019-03-06 | PMEPR1904203 |  | 0 | BUILDING PERMIT/PLAN REVIEW: RBLD1803843 NEW DRAINS, VENTS, WATER LINES WHERE NEEDED, 2 BATHROOM, 1 KITCHEN SINK
010-013314-00 | 010-C059-14000 | 2022-05-11 |  |  |  | DEMO/REHAB
010-013314-00 | 010-C059-14000 | 2020-06-08 |  |  |  | RECHECK 2021 FOR REHAB
010-013314-00 | 010-C059-14000 | 2021-04-13 |  |  |  | RECK 2022 FOR DEMO
010-013314-00 | 010-C059-14000 | 2023-12-14 |  |  |  | DEMO/REHAB
010-013315-00 | 010-J001-10500 | 2022-05-05 | MMLSR2218256 |  | 0 | MLS SCOPE: REPLACEMENT OF A SINGLE FURNACE, A/C AND/OR HEAT PUMP LICENSE NUMBER: H00425 ¦ SCOPE ITEM: AIR CONDITIONING (INCLUDING CONDENSERS, EVAPORATORS, COMPRESSORS)
010-013317-00 | 010-I065-13200 | 2020-10-30 | EMEPR2022715 |  | 0 | INSTALL ONE OUTLET FOR SUMP PUMP
010-013317-00 | 010-I065-13200 | 2020-10-30 | PMEPI2010400 |  | 6227 | ALTER 2 STORY ONE FAMILY DWEELING BY INSTALLING SUMP PUMP AND LINER AND DISCHARGE LINE
010-013318-00 | 010-K037-13900 | 2021-12-20 |  |  | 167430 | ABATEMENT
010-013318-00 | 010-K037-13900 | 2021-03-03 | EMEPR2107575 |  | 0 | BUILDING PERMIT/PLAN REVIEW: ALTR2102732 REWIRE
010-013318-00 | 010-K037-13900 | 2021-02-04 | MMEPR2104276 |  | 0 | BUILDING PERMIT/PLAN REVIEW: ALTR2102732 HVAC INSTALLATION LICENSE NUMBER: H00846 ¦ SCOPE ITEM: FURNACES / AIR HANDLERS / RTUS
010-013318-00 | 010-K037-13900 | 2021-02-19 | MMEPR2106073 |  | 0 | BUILDING PERMIT/PLAN REVIEW: ALTR2102732 RUN CSST TO ALL GAS APPLIANCES. LICENSE NUMBER: P00091 ¦ SCOPE ITEM: FUEL GAS OR LP GAS
010-013318-00 | 010-K037-13900 | 2021-02-19 | PMEPR2106072 |  | 0 | BUILDING PERMIT/PLAN REVIEW: ALTR2102732 RUN DWV AND WATER PIPING TO ALL FIXTURES.
010-013319-00 | 010-J008-06000 | 2022-09-21 | EMEPC2237962 |  | 0 | INSTALL ELECTRIC METER WIRE 100 A SERVICE FOR CELL TOWER
010-013321-00 | 010-B019-03500 | 2024-08-19 | MMLSR2433731 |  | 0 | MLS Scope: Replacement of a Single Furnace, A/C and/or Heat Pump License Number: H00150 ¦ Scope Item: furnaces / air handlers / RTUs
010-013323-00 | 010-J037-07800 | 2025-02-12 |  |  |  | POSS NC
010-013327-00 | 010-L061-00300 | 2019-10-14 | MMLSR1920873 |  | 0 | MLS SCOPE: REPLACEMENT OF A SINGLE FURNACE LICENSE NUMBER: H00150 ¦ SCOPE ITEM: FURNACES / AIR HANDLERS / RTUS
010-013328-00 | 010-H048-06300 | 2021-02-04 | DMGR2104307 |  | 25000 | PLAN APPROVAL: FINAL REVIEWED FOR COMPLIANCE UNDER: 2019 RESIDENTIAL CODE OF OHIO DESCRIPTION OF WORK: ALTER A 2 STORY FRAME, 1 FAMILY DWELLING BY REPAIRING DAMAGED CAUSED BY FIRE WORK WILL INCLUDE REPLACING DAMAGED WINDOWS, DRYWALL/PLASTER AND LATH
010-013328-00 | 010-H048-06300 | 2021-03-01 | EMEPR2107152 |  | 0 | BUILDING PERMIT/PLAN REVIEW: DMGR2104307 REMOVE AND REPLACE DEVICES. OLD WORK SMOKE DETECTORS TO CODE
010-013328-00 | 010-H048-06300 | 2021-07-19 | MMEPR2127880 |  | 0 | MLS SCOPE: REPLACEMENT OF A SINGLE FURNACE, A/C AND/OR HEAT PUMP LICENSE NUMBER: H00085 ¦ SCOPE ITEM: FURNACES / AIR HANDLERS / RTUS LICENSE NUMBER: H00085 ¦ SCOPE ITEM: FURNACES / AIR HANDLERS / RTUS
010-013328-00 | 010-H048-06300 | 2021-03-30 | PMEPR2111073 |  | 0 | BUILDING PERMIT/PLAN REVIEW: DMGR2104307 INSTALLING NEW PLUMBING FIXTURES IN SAME EXISTING LOCATIONS ON 2ND FLOOR BATHROOM. REPLACING DRAIN LINE FEEDING BATHTUB AND LAV. .
010-013328-00 | 010-H048-06300 | 2019-01-01 |  | REVI
010-013332-00 | 010-J037-06600 | 2020-01-04 | RSWDR2000028 |  | 750 | REMOVE EXISTING 1 WINDOW(S), 0 DOOR(S) AND REPLACE WITH NEW. WORK TO COMPLY WITH RCO 612, RCO 308, AND RCO 113.6.1 WITH A U VALUE OF 0.35 OR BETTER.
010-013334-00 | 010-J047-09100 | 2019-06-21 | ALTR1906273 |  | 12000 | ALTER SF 2 STORY FRAME DWELLING TO BUILD 22'X22' DETACHED 2 CAR FRAMED GARAGE PER PLAN
010-013334-00 | 010-J047-09100 | 2019-02-20 |  |  |  | COMPLETION OF INTERIOR REMOD
010-013334-00 | 010-J047-09100 | 2024-06-17 | RSWDR2424887 |  | 10797 | REMOVE EXISTING EXTERIOR WALL COVERING SYSTEM AND REPLACE WITH NEW EXTERIOR SIDING OVER AN APPROVED WATER-RESISTIVE BARRIER. WORK TO COMPLY WITH RCO 703. REMOVE EXISTING SHINGLE ROOF TO DECK AND REPLACE WITH NEW FELT UNDERLAYMENT, ICE BARRIER MEMBRANE
010-013336-00 | 010-A059-01600 | 2023-06-01 | RSWDR2322555 |  | 10000 | REMOVE EXISTING SHINGLE ROOF TO DECK AND REPLACE WITH NEW FELT UNDERLAYMENT, ICE BARRIER MEMBRANE AT EAVE, NECESSARY FLASHINGS, AND NEW ASPHALT SHINGLES. WORK TO COMPLY WITH RCO CHAPTER 9 & MANUFACTURE INSTALLATION INSTRUCTIONS.ROOF INFO: REAR UPPER ONLY
010-013337-00 | 010-O058A-00600 | 2020-12-08 | FALRC2011644 |  | 0 | ALTER EXISTING FIRE ALARM SYSTEM BY REPLACING EXISTING FIRE ALARM CONTROL PANEL WITH A NEW ONE. STAND ALONE PERMIT. FIELD VERIFY SMOKE DETECTOR ABOVE PANEL PER OBC 907.4.1. SECTION 901.7 OF THE OHIO FIRE CODE REQUIRES THE FIRE CODE OFFICIAL TO BE NOTIFIE
010-013337-00 | 010-O058A-00600 | 2020-12-08 | FALRC2011644 |  | 0 | ALTER EXISTING FIRE ALARM SYSTEM BY REPLACING EXISTING FIRE ALARM CONTROL PANEL WITH A NEW ONE. STAND ALONE PERMIT. FIELD VERIFY SMOKE DETECTOR ABOVE PANEL PER OBC 907.4.1. SECTION 901.7 OF THE OHIO FIRE CODE REQUIRES THE FIRE CODE OFFICIAL TO BE NOTIFIE
010-013337-00 | 010-O058A-00600 | 2024-08-11 | EMEPC2432485 |  | 0 | BUILDING PERMIT/PLAN REVIEW: ALTC2405273 INSTALL ELECTRIC FOR SECURITY SYSTEMS
010-013345-00 | 010-J024-03900 | 2022-04-28 | PMLSR2217270 |  | 0 | MLS SCOPE: WATER HEATER REPLACEMENT
010-013345-00 | 010-J024-03900 | 2022-04-18 | MMLSR2215668 |  | 0 | MLS SCOPE: REPLACEMENT OF A SINGLE FURNACE, A/C AND/OR HEAT PUMP LICENSE NUMBER: H00425 ¦ SCOPE ITEM: AIR CONDITIONING (INCLUDING CONDENSERS, EVAPORATORS, COMPRESSORS)
010-013346-00 | 010-H047-11700 | 2022-06-20 | MMLSR2224875 |  | 0 | MLS SCOPE: REPLACEMENT OF A SINGLE A/C UNIT OR HEAT PUMP LICENSE NUMBER: H00855 ¦ SCOPE ITEM: AIR CONDITIONING (INCLUDING CONDENSERS, EVAPORATORS, COMPRESSORS)
010-013348-00 | 010-J007-07800 | 2023-04-13 | RSWDR2315379 |  | 18000 | Remove existing shingle roof to deck and replace with new felt underlayment, ice barrier membrane at eave, necessary flashings, and new asphalt shingles. Work to comply with RCO chapter 9 & Manufacture installation instructions.Roof Info: HOUSE ONLY
010-013349-00 | 010-B018-09900 | 2023-12-14 | MMLSR2351760 |  | 0 | MLS Scope: Replacement of a Single Furnace License Number: H00855 ¦ Scope Item: furnaces / air handlers / RTUs
010-013350-00 | 010-K074-03900 | 2021-10-07 | MMLSR2139812 |  | 0 | MLS Scope: Replacement of a Single Furnace License Number: H00150 ¦ Scope Item: furnaces / air handlers / RTUs
010-013353-00 | 010-H061-02300 | 2020-08-04 | RSWDR2003717 |  | 3460 | REMOVE EXISTING 3 WINDOW(S), 0 DOOR(S) AND REPLACE WITH NEW. WORK TO COMPLY WITH RCO 612, RCO 308, AND RCO 113.6.1 WITH A U VALUE OF 0.35 OR BETTER.
010-013353-00 | 010-H061-02300 | 2022-11-15 | RSWDR2245730 |  | 7186 | Remove existing 8 window(s), 0 door(s) and replace with new. Work to comply with RCO 612, RCO 308, and RCO 113.6.1 with a U Value of 0.35 or Better.
010-013361-00 | 010-J039-03000 | 2021-10-24 | PMEPR2142032 |  | 0 | BUILDING PERMIT/PLAN REVIEW: ALTR2100297 WORK RELATED TO BUILDING PERMIT
010-013361-00 | 010-J039-03000 | 2021-08-02 | MMEPR2130025 |  | 0 | BUILDING PERMIT/PLAN REVIEW: ALTR2100297 INSTALL 90,000 BTU UP FLOW 95% EFFICIENT GAS FURNACE, 3 TON AIR CONDITIONER, ALL DUCT WORK, SUPPLY AND RETURNS, 3 BATH FANS, DRYER VENT, MAYBE KITCHEN HOOD VENT LICENSE NUMBER: H00097 ¦ SCOPE ITEM: FURNACES / AI
010-013361-00 | 010-J039-03000 | 2021-10-24 | PMEPR2142031 |  | 0 | BUILDING PERMIT/PLAN REVIEW: ALTR2100297 INSTALL PVC DRAINS AND VENTS THROUGH OUT HOUSE, TIE INTO EXISTING STEEL VENTING IN PLACES. INSTALL PEX WATER PIPING. INSTALL 2 1/2 BATHS, ISLAND KITCHEN WITH AAV, LAUNDRY, A HOSE BIB, WATER HEATER
010-013361-00 | 010-J039-03000 | 2021-10-24 | MMEPR2142029 |  | 0 | BUILDING PERMIT/PLAN REVIEW: ALTR2100297 GAS PIPING FROM OUTSIDE METER SETTING, ( YET TO BE INSTALLED BY COLUMBIA GAS) TO FURNACE AND COOK STOVE. PIPE TO BE SLEEVED THROUGH CONCRETE BLOCK FOUNDATION WALL. LICENSE NUMBER: H00097 ¦ SCOPE ITEM: FUEL GAS O
010-013361-00 | 010-J039-03000 | 2021-11-04 | EMEPR2143807 |  | 0 | BUILDING PERMIT/PLAN REVIEW: ALTR2100297 INSTALL NEW ELECTRICAL SYSTEM THROUGH OUT. REMOVE OLD WIRING. RELOCATE EXISTING SERVICE PANEL.
010-013361-00 | 010-J039-03000 | 2022-06-01 |  |  |  | RECK 2023 FOR TOTAL INT/EXT REHAB - REMOVE FUNCTIONAL OBS WHEN COMPLETE
010-013362-00 | 010-J056-10300 | 2020-08-31 |  |  |  | COMPL OF REHABR
010-013362-00 | 010-J056-10300 | 2019-02-04 |  |  |  | COMPL OF REHAB
010-013364-00 | 010-A038-07800 | 2023-06-23 | RSWDR2326146 |  | 30500 | Remove existing shingle roof to deck and replace with new felt underlayment, ice barrier membrane at eave, necessary flashings, and new asphalt shingles. Work to comply with RCO chapter 9 & Manufacture installation instructions.Roof Info: TEAR OFF OLD RO
010-013367-00 | 010-B059-04600 | 2020-01-31 |  |  |  | COMPL OF MAJOR REMOD
010-013367-00 | 010-B059-04600 | 2019-08-30 | MMLSR1917499 |  | 0 | MLS SCOPE: REPLACEMENT OF A SINGLE FURNACE LICENSE NUMBER: H00618 ¦ SCOPE ITEM: FURNACES / AIR HANDLERS / RTUS LICENSE NUMBER: H00618 ¦ SCOPE ITEM: DUCTWORK / DAMPERS
010-013367-00 | 010-B059-04600 | 2019-08-30 | MMLSR1917500 |  | 0 | MLS SCOPE: REPLACEMENT OF A SINGLE FURNACE LICENSE NUMBER: H00618 ¦ SCOPE ITEM: FURNACES / AIR HANDLERS / RTUS LICENSE NUMBER: H00618 ¦ SCOPE ITEM: DUCTWORK / DAMPERS
010-013367-00 | 010-B059-04600 | 2019-08-30 | MMLSR1917497 |  | 0 | MLS SCOPE: REPLACEMENT OF A SINGLE FURNACE LICENSE NUMBER: H00618 ¦ SCOPE ITEM: FURNACES / AIR HANDLERS / RTUS LICENSE NUMBER: H00618 ¦ SCOPE ITEM: DUCTWORK / DAMPERS
010-013367-00 | 010-B059-04600 | 2019-03-20 | EMEPM1905266 |  | 0 | WORKING IN UNITS 1103-1109. REPAIR 4 GANG SERVICE. REPAIR STOLEN WIRING IN ALL FOUR UNITS
010-013367-00 | 010-B059-04600 | 2019-08-26 | RSWDM1908833 |  | 3000 | BUILDING PERMIT TO REMOVE AND REPLACE (16) WINDOWS OF SAME SIZE AND TYPE IN EXISTING OPENINGS IN ALL UNITS OF AN EXISTING MULTI-FAMILY BUILDING. WORK ALSO INCLUDEDS REMOVAL OF EXISTING ROOFING TO DECK AND INSTALL NEW ASPHALT SHINGLE ROOFING, FELT, ICE G
010-013367-00 | 010-B059-04600 | 2019-08-30 | MMLSR1917498 |  | 0 | MLS SCOPE: REPLACEMENT OF A SINGLE FURNACE LICENSE NUMBER: H00618 ¦ SCOPE ITEM: FURNACES / AIR HANDLERS / RTUS LICENSE NUMBER: H00618 ¦ SCOPE ITEM: DUCTWORK / DAMPERS
010-013369-00 | 010-J024-08000 | 2019-02-04 |  |  |  | RECK FOR COMPL OF REAR 2STY ADDN AND INT RENO
010-013371-00 | 010-H063-06000 | 2019-01-01 |  | REVI
010-013371-00 | 010-H063-06000 | 2022-04-06 | MMLSR2214347 |  | 0 | MLS SCOPE: REPLACEMENT OF A SINGLE FURNACE, A/C AND/OR HEAT PUMP LICENSE NUMBER: H00855 ¦ SCOPE ITEM: AIR CONDITIONING (INCLUDING CONDENSERS, EVAPORATORS, COMPRESSORS) LICENSE NUMBER: H00855 ¦ SCOPE ITEM: FURNACES / AIR HANDLERS / RTUS
010-013372-00 | 010-J024-08200 | 2021-07-06 | MMLSR2125845 |  | 0 | MLS Scope: Replacement of a Single A/C Unit or Heat Pump License Number: H00286 ¦ Scope Item: air conditioning (including condensers, evaporators, compressors)
010-013373-00 | 010-J024-08100 | 2023-06-20 | MMLSR2325507 |  | 0 | MLS Scope: Replacement of a Single A/C Unit or Heat Pump License Number: H00425 ¦ Scope Item: air conditioning (including condensers, evaporators, compressors)
010-013373-00 | 010-J024-08100 | 2020-07-29 | PMLSR2015294 |  | 0 | MLS SCOPE: WATER HEATER REPLACEMENT
010-013374-00 | 010-K029-04900 | 2019-02-04 | MMEPR1902206 |  | 0 | BUILDING PERMIT/PLAN REVIEW: RBLD1809989 REPLACING HVAC SYSTEM AND DUCT WORK THROUGHTOUT THE HOUSE AND MOVING GAS METER FROM INSIDE TO OUTSIDE. LICENSE NUMBER: HO9999
010-013374-00 | 010-K029-04900 | 2019-02-04 | PMEPR1902209 |  | 0 | BUILDING PERMIT/PLAN REVIEW: RBLD1809989 REPLACING WITH ALL NEW PLUMBING THROUGHTOUT THE HOUSE
010-013374-00 | 010-K029-04900 | 2019-02-05 |  |  |  | COMPL OF TOTAL REHAB
010-013374-00 | 010-K029-04900 | 2019-03-12 | EMEPR1904624 |  | 0 | BUILDING PERMIT/PLAN REVIEW: RBLD1809989 ELECTRICAL NEW WIRE
010-013377-00 | 010-J024-07800 | 2021-03-01 | PMLSR2107122 |  | 0 | MLS Scope: Water Heater Replacement
010-013377-00 | 010-J024-07800 | 2024-08-05 | PMLSR2431204 |  | 0 | MLS Scope: Backflow Preventer New or Replacement
010-013380-00 | 010-F010-04600 | 2024-01-11 |  |  |  | COMP OF REHAB
010-013380-00 | 010-F010-04600 | 2019-06-24 | ALTR1906342 |  | 20000 | ALTER EXISTING 2 STORY FRAME SINGLE FAMILY DWELLING BY RENOVATING THE INTERIOR. SCOPE OF WORK INCLUDES DRYWALL AND INSULATION, ELECTRIC, INTERIOR AND EXTERIOR DOORS, PLUMBING, NEW 2ND FLOOR LAUNDRY, BATHROOM, AND CLOSETS.
010-013380-00 | 010-F010-04600 | 2022-07-28 |  |  |  | REHAB COMPL
010-013380-00 | 010-F010-04600 | 2019-11-07 | RSWDR1905747 |  | 40000 | REMOVE EXISTING 8 WINDOW(S), 2 DOOR(S) AND REPLACE WITH NEW. WORK TO COMPLY WITH RCO 612, RCO 308, AND RCO 113.6.1 WITH A U VALUE OF 0.35 OR BETTER. REMOVE EXISTING EXTERIOR WALL COVERING SYSTEM AND REPLACE WITH NEW EXTERIOR SIDING OVER AN APPROVED WAT
010-013380-00 | 010-F010-04600 | 2019-12-10 |  |  | 20000 | INT/EXT REMOD
010-013380-00 | 010-F010-04600 | 2019-12-06 | ALTR1912955 |  | 45000 | PLAN APPROVAL: FINAL REVIEWED FOR COMPLIANCE UNDER: 2019 RESIDENTIAL CODE OF OHIO USE/OCCUPANCY GROUP: 1, 2, 3 FAMILY DWELLING CONSTRUCTION TYPE: V-B DESCRIPTION OF WORK: ALTER A 2 STORY FRAMED, 1 FAMILY DWELLING: SCOPE OF WORK IS TO RENOVATE TH
010-013383-00 | 010-I055-02700 | 2020-01-09 | RSWDR2000106 |  | 10358 | REMOVE EXISTING SHINGLE ROOF TO DECK AND REPLACE WITH NEW FELT UNDERLAYMENT, ICE BARRIER MEMBRANE AT EAVE, NECESSARY FLASHINGS, AND NEW ASPHALT SHINGLES. WORK TO COMPLY WITH RCO CHAPTER 9 & MANUFACTURE INSTALLATION INSTRUCTIONS.ROOF INFO: SHINGLE TEAR OF
010-013386-00 | 010-J034-08800 | 2021-10-13 | ALTR2140528 |  | 17000 | PLAN APPROVAL: FINAL REVIEWED FOR COMPLIANCE UNDER: 2019 RESIDENTIAL CODE OF OHIO USE/OCCUPANCY GROUP: 1, 2, 3 FAMILY DWELLING CONSTRUCTION TYPE: V-B DESCRIPTION OF WORK: ALTER A 2 STORY FRAMED, 1 FAMILY DWELLING BY REPAIRING PLUMBING PIPE, PLUM
010-013386-00 | 010-J034-08800 | 2021-10-15 | PMEPR2140783 |  | 0 | BUILDING PERMIT/PLAN REVIEW: ALTR2140528 * REPIPE STACK FROM BASEMENT CLEANOUT, TO 2ND FLOOR BATH AND BAND ONTO EXISTING VENTS. *REPLACE SECTION OF CORRODED COPPER PIPE IN BASEMENT THAT TOUCHES THE CAST IRON STACK BEFORE IT STUBS INTO THE UPSTAIRS. * I
010-013386-00 | 010-J034-08800 | 2021-06-30 | PMEPR2124884 |  | 0 | * REPIPE STACK FROM BASEMENT CLEANOUT, TO 2ND FLOOR BATH AND BAND ONTO EXISTING VENTS. *REPLACE SECTION OF CORRODED COPPER PIPE IN BASEMENT THAT TOUCHES THE CAST IRON STACK BEFORE IT STUBS INTO THE UPSTAIRS. * INSTALL KITCHEN SINK AAV, REPLACE RUBBER
010-013386-00 | 010-J034-08800 | 2023-08-28 | MMLSR2336488 |  | 0 | MLS Scope: Replacement of a Single Furnace, A/C and/or Heat Pump License Number: H00020 ¦ Scope Item: air conditioning (including condensers, evaporators, compressors)
010-013390-00 | 010-B033-02600 | 2025-01-01 |  |  |  | SPL/NWP/VD
010-013390-00 | 010-B033-02600 | 2024-10-09 | DEMO2440746 |  | 4000 | DEMOLITION OF A 1 STORY 600 SQ FT ACCESSORY STRUCTURE TO A TWO FAMILY DWELLING UNIVERSITY AREA COMMISSION
010-013391-00 | 010-B008-08200 | 2022-11-08 | PMLSR2244853 |  | 0 | MLS Scope: Water Heater Replacement
010-013391-00 | 010-B008-08200 | 2021-08-27 | MMLSR2134189 |  | 0 | MLS Scope: Replacement of a Single A/C Unit or Heat Pump License Number: H00287 ¦ Scope Item: air conditioning (including condensers, evaporators, compressors)
010-013395-00 | 010-A052-08000 | 2024-03-17 | MMEPR2411610 |  | 0 | Building Permit/Plan Review: Addr2402878 Exhaust 2 bath fans, add 2 duct runs to bathroom addition from existing hvac system, relocate condenser, vent kitchen hood, install new single zone minisplit to addition License Number: H00365 ¦ Scope Item: duct
010-013395-00 | 010-A052-08000 | 2024-04-08 | EMEPR2414441 |  | 0 | Building Permit/Plan Review: ADDR2402878 ELECTRICAL WORK NEEDED FOR REMODEL
010-013395-00 | 010-A052-08000 | 2024-01-09 | ADDR2402878 |  | 198000 | Plan Approval: Final Reviewed For Compliance Under: 2019 Residential Code Of Ohio Use/Occupancy Group: 1, 2, 3 Family Dwelling Construction Type: V-B Description Of Work: Alter a 2 Story Framed, 1 Family Dwelling: Project scope is to add a seco
010-013395-00 | 010-A052-08000 | 2024-03-19 | PMEPR2411989 |  | 0 | Building Permit/Plan Review: ADDR2402878 INSTALL 2SHOWER 2 WATERCLOSET 2LAVATORY
010-013397-00 | 010-B021-02100 | 2022-02-15 | MMEPR2207401 |  | 0 | BUILDING PERMIT/PLAN REVIEW: ALTR2123573 INSTALLATION OF NEW BATH FAN. INSTALLATION OF (2) SMALL DUCTLESS MINI-SPLITS AS WELL AS TWO REGISTER RELOCATIONS. LICENSE NUMBER: H00251 ¦ SCOPE ITEM: DUCTWORK / DAMPERS
010-013397-00 | 010-B021-02100 | 2022-02-16 | EMEPR2207589 |  | 0 | BUILDING PERMIT/PLAN REVIEW: ALTR2123573 PARTIAL REWIRE. ADD SMOKES
010-013397-00 | 010-B021-02100 | 2021-06-22 | ALTR2123573 |  | 30000 | PLAN APPROVAL: FINAL REVIEWED FOR COMPLIANCE UNDER: 2019 RESIDENTIAL CODE OF OHIO DESCRIPTION OF WORK: ALTER A 2 STORY FRAME, 2 FAMILY DWELLING FULL BASEMENT, UNFINISHED, RESIDENCE. RENOVATION TO INCLUDE ATTIC CONVERSION TO NEW 4TH BEDROOM WITH
010-013397-00 | 010-B021-02100 | 2019-12-18 | PMLSR1926222 |  | 0 | MLS SCOPE: WATER HEATER REPLACEMENT
010-013397-00 | 010-B021-02100 | 2021-12-02 | PMEPR2147462 |  | 0 | BUILDING PERMIT/PLAN REVIEW: ALTR2123573 BATHROOM REHAB, RELOCATING TUB, TOILET AND SINK IN UNIT 2159
010-013398-00 | 010-J032-03000 | 2019-06-26 | PMEPR1912288 |  | 0 | BUILDING PERMIT/PLAN REVIEW: ALTR1906350 REPLACING DW WITH PVC AS NEEDED; REPLACING OR RESETTING FIXTURES AS NEEDED
010-013398-00 | 010-J032-03000 | 2019-06-27 | EMEPR1912373 |  | 0 | BUILDING PERMIT/PLAN REVIEW: ALTR1906350 TAKING OVER JOB FROM PREVIOUS CONTRACTOR, ELECTRICAL ROUGH INSPECTION AND FINAL
010-013398-00 | 010-J032-03000 | 2019-06-25 | ALTR1906350 |  | 6000 | ALTER 2 SORTY FRAME SFD BY REPLACING DRYWALL ON CEILINGS, REMOVING (11) WINDOWS AND REPLACE WITH NEW AND ADDING NEW EXTERIOR SIDING OVER AN APPROVED WATER RESISTIVE BARRIER. WINDOW TO COMPLY WITH RCO 612.308 AND 113.6.1 WITH A U VALVE OF .35 OR BETTER. S
010-013398-00 | 010-J032-03000 | 2019-03-07 |  |  |  | RENO INT/EXT
010-013398-00 | 010-J032-03000 | 2019-07-02 | RSWDR1903226 |  | 1100 | REMOVE EXISTING 0 WINDOW(S), 2 DOOR(S) AND REPLACE WITH NEW. WORK TO COMPLY WITH RCO 612, RCO 308, AND RCO 113.6.1 WITH A U VALUE OF 0.35 OR BETTER. DOORS INFO: FRONT AND REAR ENTRY
010-013398-00 | 010-J032-03000 | 2021-09-15 | MMEPR2136584 |  | 0 | REPLACE FURNACE AND GAS PIPE INSPECTION License Number: H00431
010-013404-00 | 010-E060-06600 | 2022-05-20 | ROOFC2220599 |  | 53760 | 960 W. BROAD ST. ALTER EXISTING 2-STORY COMMERCIAL BUILDING TO REMOVE EXISTING DUROLAST LAYOVER ROOF SYSTEM DOWN TO EXISTING BUILT UP ROOF SYSTEM BELOW AND REPLACE W/ NEW ½” FANFOLD INSULATION AND 50 MIL DUROLAST MECHANICALLY ATTACHED ROOF MEMBRANE.
010-013406-00 | 010-F010-02400 | 2024-08-08 |  |  |  | RE CK 2025 FOR MINOR INTERIOR REHAB - PER 2023 BOR BOUGHT PROPERTY RUN DOWN FOR 136,000. PUT APPROX. $60,000 INTO REHAB/COSMETIC REPAIRS. COMPLETED APRIL 2024.
010-013408-00 | 010-R022-04900 | 2025-01-01 |  |  |  | SPL/NWP/VD
010-013410-00 | 010-D027-06200 | 2021-03-10 |  |  |  | REHAB/OCCY
010-013410-00 | 010-D027-06200 | 2019-10-23 |  |  |  | NEW OCCUP
010-013410-00 | 010-D027-06200 | 2020-02-14 | MMEPC2003382 |  | 0 | REPLACE 30' GAS LINE ON ROOFTOP LICENSE NUMBER: P00759
010-013410-00 | 010-D027-06200 | 2020-11-04 | EMEPC2023120 |  | 0 | UPGRADE EXISTING ELECTRIC SERVICE PER ONE-LINE DIAGRAM AT UNIT 2374
010-013412-00 | 010-H057-07000 | 2022-08-02 | MMEPR2231263 |  | 0 | BUILDING PERMIT/PLAN REVIEW: ALTR2214134 NEW FURNACE, AC, DUCTWORK AS NECESSARY, BATH FANS, ON STRIPPED OUT HOUSE LICENSE NUMBER: H00079 ¦ SCOPE ITEM: FURNACES / AIR HANDLERS / RTUS
010-013412-00 | 010-H057-07000 | 2022-04-05 | ALTR2214134 |  | 200000 | PLAN APPROVAL: FINAL REVIEWED FOR COMPLIANCE UNDER: 2019 RESIDENTIAL CODE OF OHIO DESCRIPTION OF WORK: ALTER A 2 STORY FRAME, 1 FAMILY DWELLING RENOVATION TO INCLUDE REMOVAL OF CHIMNEY/WALL BETWEEN NEW KITCHEN/DINING AREA, NEW LVL, NEW 1ST FLOO
010-013412-00 | 010-H057-07000 | 2022-09-13 | MMEPR2236927 |  | 0 | BUILDING PERMIT/PLAN REVIEW: ALTR2214134 NEW GAS PIPING TO FURNACE AND KITCHEN. LICENSE NUMBER: H00079 ¦ SCOPE ITEM: FUEL GAS OR LP GAS
010-013412-00 | 010-H057-07000 | 2022-06-28 | EMEPR2226251 |  | 0 | BUILDING PERMIT/PLAN REVIEW: ALTR2214134 WIRE FOR PLANS
010-013412-00 | 010-H057-07000 | 2022-06-29 | PMEPR2226574 |  | 0 | BUILDING PERMIT/PLAN REVIEW: ALTR2214134 NEW DRAINS, WASTE, VENTS, WATERLINES, AND FIXTURES PER APPROVED DRAWINGS.
010-013416-00 | 010-D046-03900 | 2019-12-18 |  |  |  | TOTAL INT/EXT REMOD
010-013416-00 | 010-D046-03900 | 2019-01-31 |  |  |  | TOTAL INT/EXT REMOD
010-013417-00 | 010-B043-00200 | 2019-01-22 | ROOFC1900468 |  | 11500 | BUILDING PERMIT TO REMOVE EXISTING ROOF MEMBRANE TO DECK AND INSTALL NEW .060 EPDM ROOF MEMBRANE ROOFING SYSTEM ALONG WITH NEW PERIMETER AND PENETRATION FLASHINGS ON AN EXISTING COMMERCIAL BUILDING. BUILDING HAS EXISTING UNDER DECK INSULATION. SPECS PRO
010-013417-00 | 010-B043-00200 | 2024-05-17 | EMEPC2420184 |  | 0 | BUILDING PERMIT/PLAN REVIEW: ALTC2317246 NEW SERVICE AND WIRE HVAC EQUIPMENT
010-013417-00 | 010-B043-00200 | 2024-05-17 | EMEPC2420184 |  | 0 | BUILDING PERMIT/PLAN REVIEW: ALTC2317246 NEW SERVICE AND WIRE HVAC EQUIPMENT
010-013430-00 | 010-C039-05600 | 2023-02-09 | MMLSM2306957 |  | 0 | MLS Scope: Replacement of a Single Furnace, A/C and/or Heat Pump License Number: H00306 ¦ Scope Item: furnaces / air handlers / RTUs
010-013430-00 | 010-C039-05600 | 2022-07-06 | MMEPC2227073 |  | 0 | REPLACE EXISTING MINI SPLIT LIKE FOR LIKE LICENSE NUMBER: H00306 ¦ SCOPE ITEM: AIR CONDITIONING (INCLUDING CONDENSERS, EVAPORATORS, COMPRESSORS)
010-013431-00 | 010-H025-08500 | 2022-05-03 |  |  |  | RECHECK FOR NEW BUILD
010-013431-00 | 010-H025-08500 | 2023-02-17 |  |  |  | RECHECK FOR NEW BUILD
010-013431-00 | 010-H025-08500 | 2024-02-14 |  |  |  | POSS N/C
010-013431-00 | 010-H025-08500 | 2025-02-11 |  |  |  | POSS NC
010-013432-00 | 010-I056-06000 | 2020-12-29 | EMEPR2026949 |  | 0 | Building Permit/Plan Review: ADDR2008383 Rough service final
010-013432-00 | 010-I056-06000 | 2020-11-16 | MMEPR2024046 |  | 0 | BUILDING PERMIT/PLAN REVIEW: ADDR2008383 NEW GAS LINES RAN TO HOME LICENSE NUMBER: P00655 ¦ SCOPE ITEM: FUEL GAS OR LP GAS
010-013432-00 | 010-I056-06000 | 2020-11-24 | MMEPR2024678 |  | 0 | ADDR2008383 INSTALL FURNACE, AIR CONDITIONER, BATHROOM EXHAUST FANS WITH DUCT SYSTEM. GAS LINE TO FURNACE. LICENSE NUMBER: H00267 ¦ SCOPE ITEM: FURNACES / AIR HANDLERS / RTUS
010-013432-00 | 010-I056-06000 | 2020-11-16 | PMEPR2024047 |  | 0 | BUILDING PERMIT/PLAN REVIEW: ADDR2008383 NEW WATER LINES AND DWV
010-013432-00 | 010-I056-06000 | 2020-09-03 | ADDR2008383 |  | 150000 | PLAN APPROVAL: FINAL REVIEWED FOR COMPLIANCE UNDER: 2019 RESIDENTIAL CODE OF OHIO USE/OCCUPANCY GROUP: 1, 2, 3 FAMILY DWELLING CONSTRUCTION TYPE: V-B DESCRIPTION OF WORK: ALTER A 2 STORY FRAMED, 1 FAMILY DWELLING: PROJECT SCOPE IS TO BUILD AN A
010-013441-00 | 010-G048-05900 | 2019-05-02 |  |  |  | PERCENT COMPLETE OF RG1
010-013444-00 | 010-J043-02400 | 2022-12-22 | EMEPR2250550 |  | 0 | BUILDING PERMIT/PLAN REVIEW: ALTR2228213 KITCHEN, MASTER BATH, 2ND FLOOR BATH, LAUNDRY ROOM REMODEL
010-013444-00 | 010-J043-02400 | 2023-02-14 | MMEPR2307556 |  | 0 | BUILDING PERMIT/PLAN REVIEW: ALTR2228213 VENTING RANGE HOOD LICENSE NUMBER: H01205 ¦ SCOPE ITEM: DUCTWORK / DAMPERS
010-013444-00 | 010-J043-02400 | 2023-01-05 | PMEPR2302449 |  | 0 | BUILDING PERMIT/PLAN REVIEW: ALTR2228213 1ST FLOOR HALF BATH - NEW VANITY TOP & FAUCET 1ST FLOOR - KITCHEN SINK & WASHER BOX 2ND FLOOR MASTER BATH - 1 TOILET, 2 LAVYS, 1 SHOWER, 1 FREE STANDING TUB 2ND FLOOR HALL BATH - INSTALL SHOWER VALVE
010-013444-00 | 010-J043-02400 | 2022-07-13 | ALTR2228213 |  | 290000 | PLAN APPROVAL: FINAL REVIEWED FOR COMPLIANCE UNDER: 2019 RESIDENTIAL CODE OF OHIO USE/OCCUPANCY GROUP: 1, 2, 3 FAMILY DWELLING CONSTRUCTION TYPE: V-B DESCRIPTION OF WORK: ALTER A 2 STORY FRAMED, 1 FAMILY DWELLING, ALTERATION TO 1ST FLOOR AS FOL
010-013445-00 | 010-O014B-08800 | 2022-06-16 | RSWDR2224385 |  | 9500 | REMOVE EXISTING 9 WINDOW(S), 0 DOOR(S) AND REPLACE WITH NEW. WORK TO COMPLY WITH RCO 612, RCO 308, AND RCO 113.6.1 WITH A U VALUE OF 0.35 OR BETTER.WINDOWS INFO: 9 DOUBLE HUNG CONFIGURATION: EQUAL SASHES GRIDS: NONE GLASS: EXTREME 2 PANE/LOW-E & ARGON S
010-013447-00 | 010-O054F-08100 | 2022-09-20 | FSUPC2237726 |  | 0 | 1975 WATKINS RD STAND ALONE PERMIT ALTERATION TO EXISTING FIRE SPRINKLER SYSTEM TO RETROACTIVELY ADD BACKFLOW PREVENTERS IN HOT BOX. CALCS VERIFIED TO NOT IMPEDE SYSTEM REQUIREMENTS.
010-013447-00 | 010-O054F-08100 | 2019-05-07 | ROOFC1904339 |  | 50500 | FLAT ROOF REPLACE ALTER EXISTING COMMERICAL BUILDING TO REMOVE EXISTING FLAT ROOF TO DECK AND REPLACE WITH NEW UNDERLAYMENT, MIN R-25 INSULATION, NECESSARY FLASHINGS, AND ROOFING. WORK TO COMPLY WITH OBC CHAPTER 15. REMOVE AND REPLACE LIKE-FOR-LIKE M
010-013447-00 | 010-O054F-08100 | 2021-09-27 | MMEPC2140083 |  | 0 | Building Permit/Plan Review: PLEX2137792 Replace 2 existing boilers with 1 new large boiler License Number: SHW00124 ¦ Scope Item: boiler systems
010-013447-00 | 010-O054F-08100 | 2022-09-20 | FSUPC2237726 |  | 0 | 1975 WATKINS RD STAND ALONE PERMIT ALTERATION TO EXISTING FIRE SPRINKLER SYSTEM TO RETROACTIVELY ADD BACKFLOW PREVENTERS IN HOT BOX. CALCS VERIFIED TO NOT IMPEDE SYSTEM REQUIREMENTS.
010-013449-00 | 010-O070J-01700 | 2019-03-08 | PMEPC1904412 |  | 0 | BUILDING PERMIT/PLAN REVIEW: ALTC1802633 ROUGH IN AND FINISH PLUMBING FOR ONE ADA RESTROOM ONE LAV AND ONE TOILET
010-013449-00 | 010-O070J-01700 | 2019-02-28 | EMEPC1903826 |  | 0 | BUILDING PERMIT/PLAN REVIEW: ALTC1802633 ADDED BATHROOM WIRING
010-013449-00 | 010-O070J-01700 | 2022-09-01 | RSWDR2235456 |  | 38906 | REMOVE EXISTING SHINGLE ROOF TO DECK AND REPLACE WITH NEW FELT UNDERLAYMENT, ICE BARRIER MEMBRANE AT EAVE, NECESSARY FLASHINGS, AND NEW ASPHALT SHINGLES. WORK TO COMPLY WITH RCO CHAPTER 9 & MANUFACTURE INSTALLATION INSTRUCTIONS.
010-013450-00 | 010-J037-06400 | 2019-01-14 | RSWDR1900134 |  | 6659 | Remove existing shingle roof to deck and replace with new felt underlayment, ice barrier membrane at eave, necessary flashings, and new asphalt shingles. Work to comply with RCO chapter 9 & Manufacture installation instructions.
010-013450-00 | 010-J037-06400 | 2022-03-30 | MMLSR2213349 |  | 0 | MLS SCOPE: REPLACEMENT OF A SINGLE FURNACE LICENSE NUMBER: H00150 ¦ SCOPE ITEM: FURNACES / AIR HANDLERS / RTUS
010-013451-00 | 010-I024-00700 | 2022-04-13 | ALTR2215274 |  | 180000 | PLAN APPROVAL: FINAL REVIEWED FOR COMPLIANCE UNDER: 2019 RESIDENTIAL CODE OF OHIO DESCRIPTION OF WORK: ALTER A 2 STORY FRAME, 2 FAMILY DWELLING FULL BASEMENT, UNFINISHED, RESIDENCE. SCOPE OF WORK IS COMPLETE RENOVATION OF BOTH UNITS, CONVERSION
010-013451-00 | 010-I024-00700 | 2022-12-20 | MMEPR2250311 |  | 0 | BUILDING PERMIT/PLAN REVIEW: ALTR2215274 INSTALL GAS LINES LICENSE NUMBER: P00325 ¦ SCOPE ITEM: FUEL GAS OR LP GAS
010-013451-00 | 010-I024-00700 | 2022-08-06 | EMEPR2231791 |  | 0 | INT/EXT REHAB COMPELETION
010-013451-00 | 010-I024-00700 | 2022-07-22 | PMEPR2229807 |  | 0 | BUILDING PERMIT/PLAN REVIEW: ALTR2215274 INSTALL PLUMBING AND DWV AS PER APPROVED DRAWINGS
010-013451-00 | 010-I024-00700 | 2023-01-27 | EMEPR2305301 |  | 0 | BUILDING PERMIT/PLAN REVIEW: ALTR2215274 INSTALL NEW SERVICE
010-013451-00 | 010-I024-00700 | 2022-08-02 | MMEPR2231252 |  | 0 | BUILDING PERMIT/PLAN REVIEW: ALTR2215274 NEW HVAC SYSTEM AND DUCT WORK LICENSE NUMBER: H00238 ¦ SCOPE ITEM: DUCTWORK / DAMPERS
010-013455-00 | 010-O100A-01700 | 2021-10-04 | MMEPC2139236 |  | 0 | REPLACING WITH AN EXACT RTU License Number: H00354 ¦ Scope Item: furnaces / air handlers / RTUs
010-013455-00 | 010-O100A-01700 | 2022-08-14 | MMEPC2232833 |  | 0 | REPLACE A ROOF TOP UNIT WITH A UNIT THAT HAS THE SAME FUEL SOURCE AND CAPACITY. LICENSE NUMBER: H00290 ¦ SCOPE ITEM: FURNACES / AIR HANDLERS / RTUS
010-013455-00 | 010-O100A-01700 | 2020-07-06 | MMEPC2013317 |  | 0 | REPLACE RTU UNIT WITH EXACT REPLACEMENT LICENSE NUMBER: H00354 ¦ SCOPE ITEM: FURNACES / AIR HANDLERS / RTUS
010-013455-00 | 010-O100A-01700 | 2022-05-31 | ROOFC2221853 |  | 38000 | BUILDING PERMIT TO REMOVE EXISTING ROOFING TO DECK AND INSTALL NEW DURO-LAST MEMBRANE ROOF, R-25 INSULATION, PENETRATIONS AND FLASHINGS ON AN EXISTING COMMERCIAL BUILDING PER OHIO BUILDING CODE SECTIONS 1507.13 & 1508 AND MANUFACTURERS INSTRUCTIONS. NO D
010-013455-00 | 010-O100A-01700 | 2022-11-08 | ALTC2244841 |  | 0 | 6111 BUSCH BLVD. PLAN APPROVAL: CONDITIONAL REVIEWED FOR COMPLIANCE UNDER: 2017 OBC AND ICC A117.1-2009 WITH MODIFICATIONS IN OBC 1112.0. WORK REQUIRING SEPARATE APPLICATION: TYPE I HOOD/SUPPRESSION WORK NOT APPLICABLE: FIRE ALARM, FIRE SUPPRESSION
010-013455-00 | 010-O100A-01700 | 2022-12-16 | EMEPC2249989 |  | 0 | BUILDING PERMIT/PLAN REVIEW: ALTC2244841 CONNECT EXHAUST FAN, MUA FAN AND FIRE SUPPRESSION CONTROL NECESSARY MODIFICATION TO EXISTING PER THE PLAN
010-013455-00 | 010-O100A-01700 | 2022-12-16 | MMEPC2249988 |  | 0 | BUILDING PERMIT/PLAN REVIEW: ALTC2244841 INSTALL KITCHEN HOOD, GAS LINE AND HVAC MODIFICATION PER PROVED PLAN LICENSE NUMBER: H01178 ¦ SCOPE ITEM: EXHAUST SYSTEMS (HOODS, FANS, ETC)
010-013455-00 | 010-O100A-01700 | 2022-12-06 | PMEPC2248498 |  | 0 | BUILDING PERMIT/PLAN REVIEW: ALTC2244841 NEW HAND SINK REMOVE AND INSTALL 3 COMP SINK AND DISHWASHER
010-013464-00 | 010-B047-01400 | 2019-01-01 |  | REVI
010-013465-00 | 010-R047-02300 | 2021-01-13 | PMLSR2100817 |  | 0 | MLS Scope: Water Heater Replacement
010-013466-00 | 010-R016-03600 | 2023-10-20 | MMLSR2344808 |  | 0 | MLS Scope: Replacement of a Single Furnace License Number: H00286 ¦ Scope Item: furnaces / air handlers / RTUs
010-013466-00 | 010-R016-03600 | 2024-05-28 | MMLSR2421580 |  | 0 | MLS SCOPE: REPLACEMENT OF A SINGLE A/C UNIT OR HEAT PUMP LICENSE NUMBER: H00286 ¦ SCOPE ITEM: AIR CONDITIONING (INCLUDING CONDENSERS, EVAPORATORS, COMPRESSORS)
010-013470-00 | 010-N240C-39400 | 2024-05-29 | ROOFC2421925 |  | 69100 | 1110 MORSE RD BUILDING PERMIT TO REMOVE EXISTING MEMBRANE ROOF SYSTEM DOWN TO DECK ON A 3 STORY OFFICE BUILDING. . WORK INCLUDES INSTALLATION OF R-30 OVER DECKING AND TPO ROOFING INCLUDING FLASHINGS AT EXISTING PENETRATIONS, ROOF EDGE, ETC. PER OHIO BUI
010-013470-00 | 010-N240C-39400 | 2024-10-02 | SIGN2400362 |  | 0 | 24 SF TEMPORARY GROUND SIGN. “OFFICE SPACE FOR LEASE”. SOUTHERN PROPERTY FRONTAGE. 10 FT SETBACK. 7 FT HEIGHT. TO BE POSTED FROM 10/25/2024 THROUGH 10/21/2025.
010-013470-00 | 010-N240C-39400 | 2024-05-29 | ROOFC2421925 |  | 69100 | 1110 MORSE RD BUILDING PERMIT TO REMOVE EXISTING MEMBRANE ROOF SYSTEM DOWN TO DECK ON A 3 STORY OFFICE BUILDING. . WORK INCLUDES INSTALLATION OF R-30 OVER DECKING AND TPO ROOFING INCLUDING FLASHINGS AT EXISTING PENETRATIONS, ROOF EDGE, ETC. PER OHIO BUI
010-013470-00 | 010-N240C-39400 | 2020-01-03 | FSUPC2000084 |  | 0 | ALTERATION TO EXISTING STANDPIPE SYSTEM TO ADD NEW DOUBLE CHECK BACKFLOW PREVENTER ON RISER.
010-013470-00 | 010-N240C-39400 | 2019-12-26 | PMLSC1926670 |  | 0 | MLS SCOPE: BACKFLOW PREVENTER NEW OR REPLACEMENT
010-013470-00 | 010-N240C-39400 | 2022-02-02 | ALTC2205746 |  | 9225 | 1110 MORSE RD. WORK INCLUDES WATERPROOFING 4 WALLS OF EXISTING ELEVATOR SHAFT AND INSTALL PERIMETER DRAINAGE AND SUMP PUMP. SEPARATE ELECTRICAL PERMIT REQUIRED. FINAL INSPECTION REQUIRED.
010-013470-00 | 010-N240C-39400 | 2022-08-16 | FALRC2233067 |  | 0 | CONTINUATION OF EXPIRED PERMIT FALRC2122613. ALTER EXISTING FIRE ALARM SYSTEM BY REPLACING EXISTING SYSTEM WITH A NEW ONE IN 4 STORY OFFICE BUILDING. SYSTEM TO SUPERVISE ELEVATOR RECALL SYSTEM AND SPRINKLER SYSTEM. STAND ALONE PERMIT. SECTION 901.7 OF TH
010-013470-00 | 010-N240C-39400 | 2022-08-16 | FALRC2233067 |  | 0 | CONTINUATION OF EXPIRED PERMIT FALRC2122613. ALTER EXISTING FIRE ALARM SYSTEM BY REPLACING EXISTING SYSTEM WITH A NEW ONE IN 4 STORY OFFICE BUILDING. SYSTEM TO SUPERVISE ELEVATOR RECALL SYSTEM AND SPRINKLER SYSTEM. STAND ALONE PERMIT. SECTION 901.7 OF TH
010-013470-00 | 010-N240C-39400 | 2021-06-15 | FALRC2122613 |  | 0 | Alter existing fire alarm system by replacing existing system with a new one in 4 story office building. System to supervise elevator recall system and sprinkler system. Stand Alone permit. Section 901.7 of the Ohio fire code requires the fire code offic
010-013470-00 | 010-N240C-39400 | 2021-06-15 | FALRC2122613 |  | 0 | Alter existing fire alarm system by replacing existing system with a new one in 4 story office building. System to supervise elevator recall system and sprinkler system. Stand Alone permit. Section 901.7 of the Ohio fire code requires the fire code offic
010-013470-00 | 010-N240C-39400 | 2021-03-17 | PMEPC2109474 |  | 0 | Jackhammer floor in utility room to replace two sink drain lines Remove spoils and install sch 40 pipe to underground
010-013470-00 | 010-N240C-39400 | 2020-01-03 | FSUPC2000084 |  | 0 | ALTERATION TO EXISTING STANDPIPE SYSTEM TO ADD NEW DOUBLE CHECK BACKFLOW PREVENTER ON RISER.
010-013472-00 | 010-R053-02400 | 2024-10-25 | RSWDR2442871 |  | 19161 | Remove existing shingle roof to deck and replace with new felt underlayment, ice barrier membrane at eave, necessary flashings, and new asphalt shingles. Work to comply with RCO chapter 9 & Manufacture installation instructions.Roof Info: shingle tear of
010-013477-00 | 010-J056-10100 | 2021-04-12 |  |  | 12500 | COMPL OF ADDN & REHAB
010-013477-00 | 010-J056-10100 | 2020-09-21 | PMEPR2019448 |  | 0 | BUILDING PERMIT/PLAN REVIEW: ADDR2006801 ADD A NEW BATHROOM TO RESIDENCE. BRING EXISTING PLUMBING TO CODE CONNECTING TO PROJECT.
010-013477-00 | 010-J056-10100 | 2020-07-27 | ADDR2006801 |  | 12500 | PLAN APPROVAL: FINAL REVIEWED FOR COMPLIANCE UNDER: 2019 RESIDENTIAL CODE OF OHIO DESCRIPTION OF WORK: ALTER A 2 STORY FRAME, 1 FAMILY DWELLING BY BUILDING A ONE STORY WOOD FRAME ADDITION ON CRAWL AT THE REAR OF THE HOUSE. NEW ADDITION WILL CONTAIN 2
010-013477-00 | 010-J056-10100 | 2022-06-08 |  |  | 12500 | COMPL OF ADDN
010-013477-00 | 010-J056-10100 | 2019-06-06 | ALTR1905704 |  | 1800 | ALT 2 STY SF DWG TO REMOVE REAR PORCH, REMOVE EXISTING EXTERIOR WALL COVERING SYSTEM AND REPLACE WITH NEW EXTERIOR SIDING OVER AN APPROVED WATER-RESISTIVE BARRIER. WORK TO COMPLY WITH RCO 703 ANF REMOVE EXISTING 14 WINDOWS AND REPLACE WITH NEW. WORK TO C
010-013477-00 | 010-J056-10100 | 2020-01-09 |  |  |  | REHAB INT/EXT/WINDOWS
010-013483-00 | 010-M166B-01300 | 2021-09-07 | PMEPC2135338 |  | 0 | REPLACING A BELLY IN THE BUILDING IN BACK RESTROOMS IN BUILDING H REPLACING ABS PIPING LIKE FOR LINE FOR PVC PIPING TO REMOVE THE BELLY. LARGE ENOUGH ISSUES WILL NEED TO RAISE PIPING IN THE MEN'S AND WOMAN'S RESTROOM LIKE FOR LIKE SWAP.
010-013483-00 | 010-M166B-01300 | 2021-03-30 | 2021020563 |  | 270000 | ALTERATION/BUILDING PERMIT
010-013483-00 | 010-M166B-01300 | 2021-04-12 | 2021020665 |  | 50000 | GENERAL BUILDING TRADE
010-013483-00 | 010-M166B-01300 | 2021-07-14 | 2021021407 |  | 450000 | PLUMBING, GENERAL BUILDING TRADE, MECHANICAL, ELECTRICAL, SPRINKLERS, FIRE ALARM
010-013485-00 | 010-J002-11200 | 2020-12-30 | MMEPR2026967 |  | 0 | BUILDING PERMIT/PLAN REVIEW: ADDR2004571 PERMIT FOR FIREPLACE LICENSE NUMBER: HIC-L00161 ¦ SCOPE ITEM: FACTORY BUILT FIREPLACES (PRE-FAB)
010-013485-00 | 010-J002-11200 | 2021-01-18 | PMEPR2101182 |  | 0 | BUILDING PERMIT/PLAN REVIEW: ADDR2004571 PLUMBING FOR A REMODELED HOUSE
010-013485-00 | 010-J002-11200 | 2021-03-01 | MMEPR2107209 |  | 0 | BUILDING PERMIT/PLAN REVIEW: ADDR2004571 GAS PIPING AS STATED UNDER BUILDING PERMIT LICENSE NUMBER: P00300 ¦ SCOPE ITEM: FUEL GAS OR LP GAS
010-013485-00 | 010-J002-11200 | 2020-03-06 | ALTR2002450 |  | 100000 | PLAN APPROVAL: FINAL REVIEWED FOR COMPLIANCE UNDER: 2019 RESIDENTIAL CODE OF OHIO USE/OCCUPANCY GROUP: 1, 2, 3 FAMILY DWELLING CONSTRUCTION TYPE: V-B DESCRIPTION OF WORK: ALTER A 1 STORY FRAMED, 1 FAMILY DWELLING BY REMOVING AND REPLACING THE DR
010-013485-00 | 010-J002-11200 | 2021-02-26 | MMEPR2107041 |  | 0 | BUILDING PERMIT/PLAN REVIEW: ADDR2004571 INSTALL 2 FURNACES , 2 A/C UNITS. ALL ASSOCIATED DUCT WORK, TWO BATHROOM EXHAUST FANS. AND DRIER VENT. ALL PER PLAN SPECIFICATIONS. LICENSE NUMBER: H00347 ¦ SCOPE ITEM: AIR CONDITIONING (INCLUDING CONDENSERS, EV
010-013485-00 | 010-J002-11200 | 2021-03-01 | MMEPR2107191 |  | 0 | BUILDING PERMIT/PLAN REVIEW: ADDR2004571 PERMIT FOR FIREPLACE LICENSE NUMBER: HIC-L00161 ¦ SCOPE ITEM: FACTORY BUILT FIREPLACES (PRE-FAB)
010-013485-00 | 010-J002-11200 | 2020-10-29 | EMEPR2022602 |  | 0 | BUILDING PERMIT/PLAN REVIEW: ADDR2004571 ROUGH AND FINISH WIRE ELECTRICALLY AND INSTALL 200 AMP SERVICE
010-013485-00 | 010-J002-11200 | 2020-05-26 | ADDR2004571 |  | 150000 | PLAN APPROVAL: FINAL REVIEWED FOR COMPLIANCE UNDER: 2019 RESIDENTIAL CODE OF OHIO USE/OCCUPANCY GROUP: 1, 2, 3 FAMILY DWELLING CONSTRUCTION TYPE: V-B DESCRIPTION OF WORK: ALTER A 1 STORY FRAMED, 1 FAMILY DWELLING BY ADDING A 65 SQUARE FOOT ADDIT
010-013485-00 | 010-J002-11200 | 2021-04-19 |  |  |  | ADDN + INT/EXT REMOD
010-013488-00 | 010-F036-00100 | 2023-01-01 |  |  |  | SPL/NWP/VD
010-013488-00 | 010-F036-00100 | 2019-01-04 |  |  |  | REMODEL & OCCUP AS EU
010-013493-00 | 010-B014-04800 | 2023-09-14 | PMEPR2339137 |  | 0 | REPLACING SANITARY STACK IN BASEMENT, REPLACING BRANCH LINES TO TOILET, LAVATORY SINK AND BATHTUB. CONNECTING TO EXISTING VENT LINES . ALSO REPLACING 15 FEET OF UNDER BUILDING DRAIN REPLACING BRANCH LINE TO FLOOR DRAIN AND LAUNDRY. REPLACE LINES USING PV
010-013496-00 | 010-J014-09000 | 2019-03-01 | RSWDR1900716 |  | 15625 | Remove existing 4 window(s), 2 door(s) and replace with new. Work to comply with RCO 612, RCO 308, and RCO 113.6.1 with a U Value of 0.35 or Better.Windows Info: MARVIN FULL FRAME DOUBLE HUNG REPLACE WINDOWS WITH PAINTED PINE INTERIOR AND EBONY ALUMINUM
010-013496-00 | 010-J014-09000 | 2020-06-22 | RSWDR2002638 |  | 12000 | REMOVE EXISTING EXTERIOR WALL COVERING SYSTEM AND REPLACE WITH NEW EXTERIOR SIDING OVER AN APPROVED WATER-RESISTIVE BARRIER. WORK TO COMPLY WITH RCO 703.SIDING INFO: SIDING/SOFFIT/TRIM REPAIRS APPROVED PER COA GV-20-06-018
010-013497-00 | 010-J002-06300 | 2019-01-07 | RSWDR1900058 |  | 10939 | ALTER 3 STORY, 2 FAMILY BRICK DWELLING BY REPLACING THE EPDM ROOFING MATERIAL WITH .060 EPDM VALUE 6 ROOFING MATERIAL. ENTIRE AREA TO BE REPLACED. Approved per COA 19-2-1
010-013499-00 | 010-J025-12500 | 2022-12-09 | MMLSM2248924 |  | 0 | MLS Scope: Replacement of a Single Furnace, A/C and/or Heat Pump License Number: H00855 ¦ Scope Item: air conditioning (including condensers, evaporators, compressors) License Number: H00855 ¦ Scope Item: furnaces / air handlers / RTUs
010-013500-00 | 010-K028-11800 | 2020-04-14 | MMLSR2007294 |  | 0 | MLS SCOPE: REPLACEMENT OF A SINGLE A/C UNIT OR HEAT PUMP LICENSE NUMBER: H00172 ¦ SCOPE ITEM: AIR CONDITIONING (INCLUDING CONDENSERS, EVAPORATORS, COMPRESSORS)
010-013500-00 | 010-K028-11800 | 2019-08-06 | RSWDR1903931 |  | 5300 | REMOVE EXISTING SHINGLE ROOF TO DECK AND REPLACE WITH NEW FELT UNDERLAYMENT, ICE BARRIER MEMBRANE AT EAVE, NECESSARY FLASHINGS, AND NEW ASPHALT SHINGLES. WORK TO COMPLY WITH RCO CHAPTER 9 & MANUFACTURE INSTALLATION INSTRUCTIONS.
010-013500-00 | 010-K028-11800 | 2019-09-11 | MMEPR1918314 |  | 0 | INSTALL FURNACE A/C & DUCTWORK LICENSE NUMBER: H00209 ¦ SCOPE ITEM: DUCTWORK / DAMPERS
010-013501-00 | 010-N123-14000 | 2019-01-23 |  |  |  | REHAB
010-013503-00 | 010-J017-03900 | 2024-02-19 | MMLSR2407690 |  | 0 | MLS SCOPE: REPLACEMENT OF A SINGLE FURNACE LICENSE NUMBER: H00150 ¦ SCOPE ITEM: FURNACES / AIR HANDLERS / RTUS
010-013506-00 | 010-H072-04100 | 2021-03-10 | RSWDR2108354 |  | 14799 | Remove existing shingle roof to deck and replace with new felt underlayment, ice barrier membrane at eave, necessary flashings, and new asphalt shingles. Work to comply with RCO chapter 9 & Manufacture installation instructions.Roof Info: Shingle tear-of
010-013507-00 | 010-J024-05200 | 2019-11-13 | MMLSR1923388 |  | 0 | MLS SCOPE: REPLACEMENT OF A SINGLE FURNACE, A/C AND/OR HEAT PUMP LICENSE NUMBER: H00287 ¦ SCOPE ITEM: FURNACES / AIR HANDLERS / RTUS
010-013507-00 | 010-J024-05200 | 2022-06-21 | PMEPR2225275 |  | 0 | BUILDING PERMIT/PLAN REVIEW: ADDR2214769 ADD BATH AND LAUNDRY IN ORIGINAL HOUSE, NEW KITCHEN AND NEW BATH AND LAUNDRY IN ADDITION.
010-013507-00 | 010-J024-05200 | 2022-06-10 | EMEPR2223575 |  | 0 | BUILDING PERMIT/PLAN REVIEW: ADDR2214769 INSTALL NEW BRANCH CIRCUITS FOR BATHROOM AND BEDROOM ADDITION. NEW SERVICE CHANGE AS WELL.
010-013507-00 | 010-J024-05200 | 2022-04-08 | ADDR2214769 |  | 278000 | PLAN APPROVAL: FINAL REVIEWED FOR COMPLIANCE UNDER: 2019 RESIDENTIAL CODE OF OHIO DESCRIPTION OF WORK: ALTER A 2 STORY FRAME, 1 FAMILY DWELLING BY ADDING A 22.67’X 22’ L-SHAPED, 444SF, 1-STORY ADDITION, WITH BASEMENT/CRAWLSPACE. ADDITION CONSISTS OF
010-013507-00 | 010-J024-05200 | 2023-01-10 | MMEPR2303061 |  | 0 | BUILDING PERMIT/PLAN REVIEW: ADDR2214769 INSTALL MINI SPLIT SYSTEM, ADD HEAT RUN TO KITCHEN AND COMPLETE HEAT RUN, RANGE VENT PIPING, VENT BATH FAN, INSTALL EXISTING A/C LICENSE NUMBER: H00070 ¦ SCOPE ITEM: DUCTWORK / DAMPERS
010-013507-00 | 010-J024-05200 | 2022-12-19 | MMEPR2250203 |  | 0 | BUILDING PERMIT/PLAN REVIEW: ADDR2214769 INSTALL 1/2 BLACK STEEL GAS LINE FOR KITCHEN RANGE. LICENSE NUMBER: P00068 ¦ SCOPE ITEM: FUEL GAS OR LP GAS
010-013507-00 | 010-J024-05200 | 2022-06-24 | MMEPR2227069 |  | 0 | BUILDING PERMIT/PLAN REVIEW: ADDR2214769 FURNISH AND INSTALL BATHROOM VENT WITH FAN LIGHT COMBO, 1 DRYER EXHAUST, COLD AIR RETURN TO UPSTAIRS. RELOCATE (2) EXISTING SUPPLIES TO LAUNDRY AND BATHROOM. FURNISH AND INSTALL MINISPLIT TO NEW ADDITION. LICENS
010-013511-00 | 010-J022-06000 | 2023-03-22 | RSWDR2312526 |  | 1500 | Remove existing 10 window(s), 1 door(s) and replace with new. Work to comply with RCO 612, RCO 308, and RCO 113.6.1 with a U Value of 0.35 or Better. Remove existing exterior wall covering system and replace with new exterior siding over an approved wa
010-013512-00 | 010-J013-03700 | 2023-04-06 | RSWDR2314413 |  | 15664 | Remove existing shingle roof to deck and replace with new felt underlayment, ice barrier membrane at eave, necessary flashings, and new asphalt shingles. Work to comply with RCO chapter 9 & Manufacture installation instructions. Roof Info: MAIN STRUCTURE
010-013514-00 | 010-N103-20100 | 2022-10-04 | MMLSR2239729 |  | 0 | MLS SCOPE: REPLACEMENT OF A SINGLE FURNACE LICENSE NUMBER: H00150 ¦ SCOPE ITEM: FURNACES / AIR HANDLERS / RTUS
010-013516-00 | 010-D041-12600 | 2023-07-31 | MMLSR2331757 |  | 0 | MLS SCOPE: REPLACEMENT OF A SINGLE FURNACE, A/C AND/OR HEAT PUMP LICENSE NUMBER: H00056 ¦ SCOPE ITEM: FURNACES / AIR HANDLERS / RTUS
010-013516-00 | 010-D041-12600 | 2023-07-26 | PMLSR2331117 |  | 0 | MLS SCOPE: WATER HEATER REPLACEMENT
010-013519-00 | 010-J028-07800 | 2019-01-21 | MMEPR1901341 |  | 0 | BUILDING PERMIT/PLAN REVIEW: RBLD1710704 INSTALL 2 TON R410 AC SUPPLIES AND RETURN DUCT WORK TO EXISTING FURNACE BATH EXHAUSTS AND DRYER VENT LICENSE NUMBER: H00104 ¦ SCOPE ITEM: AIR CONDITIONING (INCLUDING CONDENSERS, EVAPORATORS, COMPRESSORS) LICE
010-013519-00 | 010-J028-07800 | 2019-01-08 | ALTR1900148 |  | 5000 | ALT 2 STORY SINGLE FAMILY DWELLING BY INSTALLING PERIMETER DRAIN SUMP WELL AND PUMP. SEPARATE ELECTRIC REQUIRED FOR PUMP ELECTRIC IF NEEDED. MLS REMOVE AND REPLACE CAST IRON WITH PVC PER PLAN.
010-013519-00 | 010-J028-07800 | 2019-01-22 |  |  |  | INTERIOR REMOD
010-013520-00 | 010-J029-14200 | 2022-05-26 | EMEPR2221401 |  | 0 | BUILDING PERMIT/PLAN REVIEW: NEWR2214059 NEW BUILD MODULAR SINGLE FAMILY
010-013520-00 | 010-J029-14200 | 2022-07-09 | MMEPR2227716 |  | 0 | BUILDING PERMIT/PLAN REVIEW: NEWR2214059 INSTALLING GAS LINES FOR FURNACE, HOT WATER TANK, AND STOVE LICENSE NUMBER: P00744 ¦ SCOPE ITEM: FUEL GAS OR LP GAS
010-013520-00 | 010-J029-14200 | 2022-07-09 | PMEPR2227715 |  | 0 | BUILDING PERMIT/PLAN REVIEW: NEWR2214059 INSTALLING UNDERGROUND PLUMBING FOR MODULAR TO BE PLACED ON TOP AND THEN MAKING CONNECTIONS.
010-013520-00 | 010-J029-14200 | 2022-04-05 | NEWR2214059 |  | 0 | PLAN APPROVAL: FINAL REVIEWED FOR COMPLIANCE UNDER: 2019 RESIDENTIAL CODE OF OHIO USE/OCCUPANCY GROUP: 1, 2, 3 FAMILY DWELLING CONSTRUCTION TYPE: V-B DESCRIPTION OF WORK: PROJECT IS TO ASSEMBLE A 2-STORY, 1-FAMILY I.U (MODULAR HOME) ON A WATERP
010-013520-00 | 010-J029-14200 | 2022-09-20 | MMEPR2237890 |  | 0 | BUILDING PERMIT/PLAN REVIEW: NEWR2214059 NEW HVAC SYSTEM AND DUCT WORK WITH BATH FANS LICENSE NUMBER: H00238 ¦ SCOPE ITEM: DUCTWORK / DAMPERS
010-013521-00 | 010-J029-14100 | 2019-01-01 |  | REVI
010-013521-00 | 010-J029-14100 | 2022-08-02 | PMEPI2231076 |  | 10200 | INSTALLING 100 LF OF BASEMENT GUTTERS SUMPWELL ANND PUMP IN BASEMENT ELECTRIC PERMIT REQUIRED.
010-013521-00 | 010-J029-14100 | 2022-09-12 | EMEPR2236602 |  | 0 | BUILDING PERMIT/PLAN REVIEW: PMEPI2231076 INSTALL ELECTRIC OUTLET IN BASEMENT FOR SUMP PUMP SYSTEM
010-013522-00 | 010-J029-14000 | 2024-08-16 | PMEPR2433497 |  | 0 | BUILDING PERMIT/PLAN REVIEW: NEWR2403768 NEW PLUMBING INSTALL. ROUGH AND FINAL
010-013522-00 | 010-J029-14000 | 2024-11-06 | EMEPR2444394 |  | 0 | BUILDING PERMIT/PLAN REVIEW: NEWR2403768 NEW BUILD AFTER CURRENT HOME WAS DEMOLISHED AND STARTED OVER. WIRING TO NEC 2023 CODE.
010-013522-00 | 010-J029-14000 | 2024-03-21 |  |  |  | COMP OF DWLG
010-013522-00 | 010-J029-14000 | 2023-08-22 | NEWR2335687 |  | 280000 | PLAN APPROVAL: FINAL REVIEWED FOR COMPLIANCE UNDER: 2019 RESIDENTIAL CODE OF OHIO DESCRIPTION OF WORK: BUILD A 2 STORY FRAME, 1 FAMILY DWELLING ON FULL BASEMENT, UNFINISHED, 3 BEDROOMS, 2.5 BATHROOMS, FRONT AND REAR PORCH. EXISTING FOUNDATION TO BE
010-013522-00 | 010-J029-14000 | 2024-10-10 | MMEPR2441003 |  | 0 | BUILDING PERMIT/PLAN REVIEW: NEWR2403768 NEW BUILD COMPLETE HVAC INSTALL LICENSE NUMBER: H00846 ¦ SCOPE ITEM: FURNACES / AIR HANDLERS / RTUS
010-013523-00 | 010-J029-13900 | 2019-04-10 | MMEPR1906725 |  | 0 | BUILDING PERMIT/PLAN REVIEW: RBLD1809899 NEW GAS LINES LICENSE NUMBER: P00556 ¦ SCOPE ITEM: FUEL GAS OR LP GAS
010-013523-00 | 010-J029-13900 | 2019-01-22 | EMLSR1901404 |  | 0 | MLS SCOPE: TEMPORARY/FREESTANDING SERVICE (UP TO 200 AMPS DURING CONSTRUCTION)
010-013523-00 | 010-J029-13900 | 2019-01-01 |  |  |  | SPL_NWP_VD
010-013523-00 | 010-J029-13900 | 2019-12-27 |  |  |  | REAR ADDN
010-013523-00 | 010-J029-13900 | 2019-04-29 | MMEPR1907946 |  | 0 | BUILDING PERMIT/PLAN REVIEW: RBLD1809899 INSTALL FURNACE, COIL, AC. INSTALL DUCTING LOCATED IN BASEMENT. LICENSE NUMBER: H00299 ¦ SCOPE ITEM: AIR CONDITIONING (INCLUDING CONDENSERS, EVAPORATORS, COMPRESSORS)
010-013523-00 | 010-J029-13900 | 2019-04-02 | EMEPR1906080 |  | 0 | BUILDING PERMIT/PLAN REVIEW: RBLD1809899 INSTALL NEW ELECTRIC IN SINGLE FAMILY
010-013523-00 | 010-J029-13900 | 2019-12-13 |  |  | 161472 | CRA (710) 15 YR (2020-2034) 100% ABT ON A NEW STRUCTURE.
010-013523-00 | 010-J029-13900 | 2019-04-10 | PMEPR1906724 |  | 0 | BUILDING PERMIT/PLAN REVIEW: RBLD1809899 NEW PLUMBING SYSTEM
010-013523-00 | 010-J029-13900 | 2019-01-24 | MMLSR1901557 |  | 0 | MLS SCOPE: REPLACEMENT OF A SINGLE FURNACE, A/C AND/OR HEAT PUMP LICENSE NUMBER: H00300 ¦ SCOPE ITEM: FURNACES / AIR HANDLERS / RTUS
010-013523-00 | 010-J029-13900 | 2019-01-01 |  |  |  | SPL/NWP/VD
010-013525-00 | 010-J038-08600 | 2019-08-29 |  |  |  | REHAB PRIOR TO 2018 SALE
010-013526-00 | 010-J038-08400 | 2023-04-04 |  |  |  | RECK 2024 FOR REMOD/REHAB
010-013526-00 | 010-J038-08400 | 2022-06-01 |  |  |  | RECK 2023 FOR REMOD/REHAB
010-013531-00 | 010-J038-07900 | 2023-06-21 | EMEPR2325711 |  | 0 | BUILDING PERMIT/PLAN REVIEW: NEWR2248603 ROUGH AND FINISH WIRE ELECTRICALLY TO CODE, INSTALL SERVICE
010-013531-00 | 010-J038-07900 | 2023-06-01 | EMLSR2322601 |  | 0 | MLS SCOPE: TEMPORARY/FREESTANDING SERVICE (UP TO 200 AMPS DURING CONSTRUCTION)
010-013531-00 | 010-J038-07900 | 2023-06-01 | MMEPR2322719 |  | 0 | BUILDING PERMIT/PLAN REVIEW: NEWR2248603 NEW GAS LINES LICENSE NUMBER: P00556 ¦ SCOPE ITEM: FUEL GAS OR LP GAS
010-013531-00 | 010-J038-07900 | 2023-06-27 | MMEPR2326639 |  | 0 | BUILDING PERMIT/PLAN REVIEW: NEWR2248603 COMPLETE INSTALLATION ON NEW HOUSE HVAC SYSTEM LICENSE NUMBER: H00846 ¦ SCOPE ITEM: FURNACES / AIR HANDLERS / RTUS
010-013531-00 | 010-J038-07900 | 2023-06-01 | PMEPR2322718 |  | 0 | BUILDING PERMIT/PLAN REVIEW: NEWR2248603 NEW PLUMBING
010-013531-00 | 010-J038-07900 | 2022-12-07 | NEWR2248603 |  | 200000 | PLAN APPROVAL: FINAL REVIEWED FOR COMPLIANCE UNDER: 2019 RESIDENTIAL CODE OF OHIO DESCRIPTION OF WORK: BUILD A 2 STORY FRAME, 1 FAMILY DWELLING FULL SLAB, 2 BEDROOMS, 1.5 BATHROOMS, 2ND FLOOR LAUNDRY. 18’X 20’ REAR CONCRETE PARKING AREA. TRUSS
010-013531-00 | 010-J038-07900 | 2024-04-24 |  |  |  | CHK FOR ADDN
010-013535-00 | 010-J035-11300 | 2021-05-24 | MMLSR2118908 |  | 0 | MLS Scope: Replacement of a Single A/C Unit or Heat Pump License Number: H00855 ¦ Scope Item: air conditioning (including condensers, evaporators, compressors)
010-013535-00 | 010-J035-11300 | 2019-12-03 | RSWDR1906181 |  | 18499 | REMOVE EXISTING SHINGLE ROOF TO DECK AND REPLACE WITH NEW FELT UNDERLAYMENT, ICE BARRIER MEMBRANE AT EAVE, NECESSARY FLASHINGS, AND NEW ASPHALT SHINGLES. WORK TO COMPLY WITH RCO CHAPTER 9 & MANUFACTURE INSTALLATION INSTRUCTIONS.
010-013543-00 | 010-K060-10700 | 2021-10-08 | RSWDR2139927 |  | 10586 | ALTER EXISTING DWELLING BUILDING TO REMOVE EXISTING SHINGLE ROOF TO DECK AND REPLACE WITH NEW FELT UNDERLAYMENT, ICE BARRIER MEMBRANE AT EAVE, NECESSARY FLASHINGS, AND NEW ASPHALT SHINGLES . EPDM ROOF W/ 1/2 FIBERBOARD. WORK TO COMPLY WITH RCO 905 & MANU
010-013547-00 | 010-K028-03400 | 2019-06-11 | SDNGC1905798 |  | 2089 | SIDING ALTER EXISTING EXTERIOR WALL COVERING SYSTEM AND REPLACE SIDING ON AN EXISTING BUILDING. WORK TO COMPLY WITH OBC CHAPTER 14. ALUMINUM OR VINYL SIDING WOULD NOT BE USE. WOULD REMOVED ROTTED SIDING AND REPLACE WITH WOOD T1-11 SIDING THAT WILL BE
010-013547-00 | 010-K028-03400 | 2019-01-23 |  |  |  | CHECK/COND/USE/OCCUP/REMOD
010-013547-00 | 010-K028-03400 | 2019-07-22 | EMEPC1914328 |  | 0 | BUILDING PERMIT/PLAN REVIEW: PLEX1904896 INSTALL 600 AMP SERVICE
010-013547-00 | 010-K028-03400 | 2019-06-11 | ROOFC1905800 |  | 48463 | FLAT ROOF REPLACE ALTER EXISTING COMMERICAL BUILDING TO REMOVE EXISTING FLAT ROOF TO DECK AND REPLACE WITH NEW UNDERLAYMENT, MIN R-25 INSULATION, NECESSARY FLASHINGS, AND ROOFING. WORK TO COMPLY WITH OBC CHAPTER 15. R-26 VALUE, INSTALL FULLY ADHERED
010-013547-00 | 010-K028-03400 | 2019-10-10 | WNDRC1910686 |  | 6000 | BUILDING PERMIT TO REPLACE (5) EXTERIOR DOORS WITH SAME HARDWARE AND IN EXISTING OPENINGS OF AN EXISTING COMMERCIAL/RESIDENTIAL BUILDING. NO DRAWINGS OR SPECS PROVIDED. A FINAL STRUCTURAL INSPECTION REQUIRED TO COMPLETE THIS PERMIT.
010-013547-00 | 010-K028-03400 | 2019-11-15 | MMEPC1923629 |  | 0 | REPLACE EXISTING FURNACE AND AC SYSTEM. ALL NEW RETURN AIR DUCT IN BASEMENT WITH 3 NEW RETURNS IN FLOOR. 12 NEW SUPPLY DUCT OUTLETS 10 IN FRONT AREA OF BUILDING AND 2 IN BACK ROOMS. CAPP OFF ALL SUPPLY RUNS GOING UPSTAIRS LICENSE NUMBER: H00703 ¦
010-013547-00 | 010-K028-03400 | 2019-12-03 |  |  |  | OCCUP/REMOD
010-013547-00 | 010-K028-03400 | 2021-03-10 |  |  |  | REMOD/OCC
010-013548-00 | 010-K060-10300 | 2020-09-02 | DEMO2008348 |  | 7150 | DEMOLITION OF 960 SQ FT HOME - COLUMBUS SOUTHSIDE AREA COMMISSION
010-013548-00 | 010-K060-10300 | 2021-03-23 |  |  |  | HOUSE DEMOLITION - SCHEDULED PERMITTED DEMOLITION OF HOUSE.
010-013549-00 | 010-K068-08600 | 2023-05-18 |  |  |  | RECK 2024 FOR INT/EXT REMOD
010-013549-00 | 010-K068-08600 | 2022-06-24 |  |  |  | RECHECK FOR INT/EXT REMOD
010-013550-00 | 010-O053H-00901 | 2019-04-04 | EMEPC1906272 |  | 0 | BUILDING PERMIT/PLAN REVIEW: ALTC1901768 TENANT ALTERATION PER PRINTS
010-013550-00 | 010-O053H-00901 | 2019-04-04 | MMEPC1906292 |  | 0 | BUILDING PERMIT/PLAN REVIEW: ALTC1901768 INSTALL (1) WALL HEATER; (2) EXHAUST FANS MISC. DUCTWORK & DEVICES CA192186; 1980 ALUM CREEK CHARTER LICENSE NUMBER: H00140 ¦ SCOPE ITEM: DUCTWORK / DAMPERS
010-013550-00 | 010-O053H-00901 | 2019-04-04 | PMEPC1906274 |  | 0 | BUILDING PERMIT/PLAN REVIEW: ALTC1901768 ROUGH AND FINISH PLUMBING FOR RESTROOMS AND BREAKROOM AS PER PLANS
010-013550-00 | 010-O053H-00901 | 2021-09-30 | EMEPC2138790 |  | 0 | Installing new circuit from electric panel to gate
010-013550-00 | 010-O053H-00901 | 2019-03-04 | ACS1901771 |  | 390000 | ALTC1901768 ADVANCED CONSTRUCTION START WITHIN THE INTERIOR ONLY IN AN EXISTING COMMERCIAL BUILDING. WORK INCLUDES REMOVAL OF NON-LOAD BEARING WALLS AND NON-FIRE RATED WALLS / CEILINGS ONLY. APPLICANT PROCEEDS AT OWN RISK. WORK PERMITTED TO PROCEED TO
010-013550-00 | 010-O053H-00901 | 2019-03-13 | ACS1902092 |  | 0 | HVAC REMOVAL START BASED ON ALTC1901768, WORK AT YOUR OWN RISK, CA192186, CHARTER OFFICE TI APPROVED BY CRAIG AMICK 3/13/19
010-013554-00 | 010-C061-07200 | 2023-12-08 | MMEPR2351116 |  | 0 | BUILDING PERMIT/PLAN REVIEW: NEWR2335586 NEW BUILD COMPLETE HVAC INSTALLATION LICENSE NUMBER: H00846 ¦ SCOPE ITEM: FURNACES / AIR HANDLERS / RTUS
010-013554-00 | 010-C061-07200 | 2024-02-20 |  |  | 200000 | COMP OF DWLG
010-013554-00 | 010-C061-07200 | 2023-11-21 | MMEPR2349052 |  | 0 | BUILDING PERMIT/PLAN REVIEW: NEWR2335586 COMPLETE GAS PIPING FOR NEW HOME LICENSE NUMBER: P00329 ¦ SCOPE ITEM: FUEL GAS OR LP GAS
010-013554-00 | 010-C061-07200 | 2023-11-29 | EMLSR2349817 |  | 0 | BUILDING PERMIT/PLAN REVIEW: NEWR2335586 MLS SCOPE: TEMPORARY/FREESTANDING SERVICE (UP TO 200 AMPS DURING CONSTRUCTION)
010-013554-00 | 010-C061-07200 | 2023-12-12 | EMEPR2351473 |  | 0 | BUILDING PERMIT/PLAN REVIEW: NEWR2335586 ROUGH AND FINISH WIRE TO CODE, INSTALL PERM SERVICE
010-013554-00 | 010-C061-07200 | 2023-11-21 | PMEPR2349049 |  | 0 | BUILDING PERMIT/PLAN REVIEW: NEWR2335586 PLUMBING FOR NEW HOME
010-013554-00 | 010-C061-07200 | 2023-08-22 | NEWR2335586 |  | 200000 | PLAN APPROVAL: FINAL REVIEWED FOR COMPLIANCE UNDER: 2019 RESIDENTIAL CODE OF OHIO USE/OCCUPANCY GROUP: 1, 2, 3 FAMILY DWELLING CONSTRUCTION TYPE: V-B DESCRIPTION OF WORK: BUILD A 2 STORY FRAMED, 1 FAMILY DWELLING ON FULL SLAB, 1 CAR ATTACHED GAR
010-013554-00 | 010-C061-07200 | 2023-12-12 | EMEPR2351473 |  | 0 | BUILDING PERMIT/PLAN REVIEW: NEWR2335586 ROUGH AND FINISH WIRE TO CODE, INSTALL PERM SERVICE
010-013554-00 | 010-C061-07200 | 2023-11-21 | MMEPR2349052 |  | 0 | BUILDING PERMIT/PLAN REVIEW: NEWR2335586 COMPLETE GAS PIPING FOR NEW HOME LICENSE NUMBER: P00329 ¦ SCOPE ITEM: FUEL GAS OR LP GAS
010-013554-00 | 010-C061-07200 | 2023-11-29 | EMLSR2349817 |  | 0 | BUILDING PERMIT/PLAN REVIEW: NEWR2335586 MLS SCOPE: TEMPORARY/FREESTANDING SERVICE (UP TO 200 AMPS DURING CONSTRUCTION)
010-013554-00 | 010-C061-07200 | 2023-12-08 | MMEPR2351116 |  | 0 | BUILDING PERMIT/PLAN REVIEW: NEWR2335586 NEW BUILD COMPLETE HVAC INSTALLATION LICENSE NUMBER: H00846 ¦ SCOPE ITEM: FURNACES / AIR HANDLERS / RTUS
010-013554-00 | 010-C061-07200 | 2023-11-21 | PMEPR2349049 |  | 0 | BUILDING PERMIT/PLAN REVIEW: NEWR2335586 PLUMBING FOR NEW HOME
010-013555-00 | 010-S003-02600 | 2019-10-09 | FSUPC1910645 |  | 0 | 215 E TOWN ST. REFERENCE BLDG. PERMIT #ALTC1900361. THE WOODBURY ROOM. INSTALL WET CHEMICAL FIRE SUPPRESSION SYSTEM FOR TYPE I KITCHEN HOOD IN NEW 1ST FLOOR RESTAURANT. 35 LBS WET CHEM.
010-013555-00 | 010-S003-02600 | 2019-10-09 | FSUPC1910645 |  | 0 | 215 E TOWN ST. REFERENCE BLDG. PERMIT #ALTC1900361. THE WOODBURY ROOM. INSTALL WET CHEMICAL FIRE SUPPRESSION SYSTEM FOR TYPE I KITCHEN HOOD IN NEW 1ST FLOOR RESTAURANT. 35 LBS WET CHEM.
010-013555-00 | 010-S003-02600 | 2019-04-02 | PMEPC1906123 |  | 0 | BUILDING PERMIT/PLAN REVIEW: ALTC1900361 NEW WATER AND DRAIN LINES FOR NEW RESTURANT. MEN'S AND WOMAN'S RESTROOMS, PREP KITCHEN, COOK KITCHEN, GREASE INSTERCEPTOR, HAND SINKS, WATER HEATERS, SERVING STATIONS AND BEVERAGE DISPENSERS
010-013555-00 | 010-S003-02600 | 2019-06-19 | MMEPC1911805 |  | 0 | BUILDING PERMIT/PLAN REVIEW: ALTC1900361 SET UP AND INSTALL WALK IN COOLER INSTALLED REFRIGERATION CONDENSING UNIT AND REFRIGERATION PIPING PER PLAN LICENSE NUMBER: R00221
010-013555-00 | 010-S003-02600 | 2019-05-09 | MMEPC1908760 |  | 0 | BUILDING PERMIT/PLAN REVIEW: ALTC1900361 INSTALLATION OF TYPE ONE HOOD & 6 HVAC SYSTEM WITH DUCTWORK NO DUCT DETACTORS. LICENSE NUMBER: H00415
010-013555-00 | 010-S003-02600 | 2019-07-09 | GBLP1900917 |  | 0 | SIGN B: 2'X6 DIAMETER INTERNALLY ILLUMINIATED COFFEE BAR SIGN PROJECTING 36 FROM THE BUILDING CERTIFICATE OF APPROPRATENESS DOWNTOWN DISTRICT APPLICATION NUMBER: A19-6-5 APPROVAL DATE: JUNE 4, 2019
010-013555-00 | 010-S003-02600 | 2019-07-09 | GBLP1900916 |  | 0 | SIGN A: 12X10' INTERNALLY ILLUMINATED BOTTOM MOUNTED THE WOODBURY CHANNEL LETTERS ATTACHED TO TOP OF ENTRANCE CANOPY CERT OF APPROPRIATENESS DOWNTOWN DISTRICT APPLICATION NUMBER: A19-6-5 APPROVAL DATE: JUNE 4, 2019
010-013555-00 | 010-S003-02600 | 2019-05-28 | FSUPC1905236 |  | 0 | 215 E TOWN ST. 47 SPRINKLERS. REFERENCE BLDG. PERMIT #ALTC1900361. ALTERATION TO FIRE SPRINKLER SYSTEM FOR TENANT FINISH TO 1ST FLOOR FOR RESTAURANT. THE WOODBURY. SPRINKLER SYSTEM: REQUIRED NFPA13. HAZARD CLASS: LIGHT (DINING), ORDINARY I (KITC
010-013555-00 | 010-S003-02600 | 2019-05-28 | FSUPC1905236 |  | 0 | 215 E TOWN ST. 47 SPRINKLERS. REFERENCE BLDG. PERMIT #ALTC1900361. ALTERATION TO FIRE SPRINKLER SYSTEM FOR TENANT FINISH TO 1ST FLOOR FOR RESTAURANT. THE WOODBURY. SPRINKLER SYSTEM: REQUIRED NFPA13. HAZARD CLASS: LIGHT (DINING), ORDINARY I (KITC
010-013555-00 | 010-S003-02600 | 2019-05-06 | FALRC1904252 |  | 0 | ALTER EXISTING FIRE ALARM SYSTEM FOR THE WOODBURY BY INSTALLING DEVICES FOR A FIRST FLOOR TENANT BUILD OUT. REFERENCE B.P. ALTC1900361 - (7) A/V DEVICES, (1) KITCHEN HOOD SUPPRESSION, (1) DUCT DETECTOR.
010-013555-00 | 010-S003-02600 | 2019-05-06 | FALRC1904252 |  | 0 | ALTER EXISTING FIRE ALARM SYSTEM FOR THE WOODBURY BY INSTALLING DEVICES FOR A FIRST FLOOR TENANT BUILD OUT. REFERENCE B.P. ALTC1900361 - (7) A/V DEVICES, (1) KITCHEN HOOD SUPPRESSION, (1) DUCT DETECTOR.
010-013555-00 | 010-S003-02600 | 2020-08-27 | EMEPC2017687 |  | 0 | BUILDING PERMIT/PLAN REVIEW: ALTC2007820 INSTALLING 5 CANS, 2 CEILING LIGHTS AND 2 OUTLETS
010-013555-00 | 010-S003-02600 | 2020-08-20 | ALTC2007820 |  | 8000 | PLAN APPROVAL: FINAL REVIEWED FOR COMPLIANCE UNDER: 2017 OBC AND ICC A117.1-2009 WITH MODIFICATIONS IN OBC 1112.0. WORK NOT INCLUDED IN THIS APPROVAL: STRUCTURAL ONLY USE/OCCUPANCY GROUP: A-2 BELOW R-2 CONSTRUCTION TYPE: I-A DESCRIPTION OF WORK:
010-013555-00 | 010-S003-02600 | 2019-01-01 |  |  |  | SPL_NWP_VD
010-013555-00 | 010-S003-02600 | 2019-04-10 | EMEPC1906707 |  | 0 | BUILDING PERMIT/PLAN REVIEW: ALTC1900361 ELECTRICAL WORK PER BUILDING PERMIT #ALTC1900361
010-013555-00 | 010-S003-02600 | 2019-11-06 | MMEPC1922841 |  | 0 | BUILDING PERMIT/PLAN REVIEW: ALTC1900361 FIRE WRAP EXISTING GREASE DUCT LICENSE NUMBER: H00123 ¦ SCOPE ITEM: DUCTWORK / DAMPERS
010-013555-00 | 010-S003-02600 | 2019-08-21 | MMEPC1916806 |  | 0 | BUILDING PERMIT/PLAN REVIEW: ALTC1900361 INSTALLATION OF GAS LINES FROM METER TO KITCHEN COOK LINE W/ANSUL VALVE. GAS LINES TO 6 OVERHEAD FURNACES AND 2 WATER HEATERS LICENSE NUMBER: P00295
010-013555-00 | 010-S003-02600 | 2019-08-21 | MMEPC1916806 |  | 0 | BUILDING PERMIT/PLAN REVIEW: ALTC1900361 INSTALLATION OF GAS LINES FROM METER TO KITCHEN COOK LINE W/ANSUL VALVE. GAS LINES TO 6 OVERHEAD FURNACES AND 2 WATER HEATERS LICENSE NUMBER: P00295
010-013559-00 | 010-K034-12900 | 2024-10-09 | RSWDR2440875 |  | 7229 | Remove existing shingle roof to deck and replace with new felt underlayment, ice barrier membrane at eave, necessary flashings, and new asphalt shingles. Work to comply with RCO chapter 9 & Manufacture installation instructions.
010-013559-00 | 010-K034-12900 | 2024-03-19 | EMEPR2411963 |  | 0 | UPGRADE EXISTING 100 AMP SERVICE TO A 200 AMP SERVICE
010-013563-00 | 010-P010-01500 | 2022-12-14 | PMLSR2249549 |  | 0 | MLS Scope: Water Heater Replacement
010-013563-00 | 010-P010-01500 | 2019-06-26 | MMLSR1912244 |  | 0 | MLS Scope: Replacement of a Single Furnace, A/C and/or Heat Pump License Number: H00150 ¦ Scope Item: furnaces / air handlers / RTUs
010-013564-00 | 010-K080-05800 | 2019-01-01 |  |  |  | SPL_NWP_VD
010-013564-00 | 010-K080-05800 | 2019-01-01 |  |  |  | SPL/NWP/VD
010-013565-00 | 010-K080-05900 | 2023-03-09 | DEMO2310813 |  | 9550 | DEMOLITION OF 1 STORY ACCESSORY STRUCTURE SOUTHSIDE AREA COMMISSION
010-013565-00 | 010-K080-05900 | 2023-03-09 | DEMO2310812 |  | 13000 | DEMOLITION OF 2 STORY MAIN STRUCTURE SOUTHSIDE AREA COMMISSION
010-013565-00 | 010-K080-05900 | 2024-04-10 |  |  |  | NC
010-013580-00 | 010-A042-07500 | 2024-01-23 | MMLSR2404379 |  | 0 | MLS SCOPE: REPLACEMENT OF A SINGLE FURNACE LICENSE NUMBER: H00020 ¦ SCOPE ITEM: FURNACES / AIR HANDLERS / RTUS
010-013589-00 | 010-I054-03600 | 2024-05-03 | ALTR2418097 |  | 50000
010-013589-00 | 010-I054-03600 | 2024-08-30 | PMEPR2435676 |  | 0 | BUILDING PERMIT/PLAN REVIEW: ALTR2418097 RE ROUTE PLUMBING FOR REHAB
010-013589-00 | 010-I054-03600 | 2024-09-30 | MMEPR2439593 |  | 0 | BUILDING PERMIT/PLAN REVIEW: ALTR2418097 INSTALL A FEW NEW SUPPLY RUNS AND RETURN TO SECOND FLOOR. LICENSE NUMBER: H00963 ¦ SCOPE ITEM: DUCTWORK / DAMPERS
010-013589-00 | 010-I054-03600 | 2024-09-05 | EMEPR2436266 |  | 0 | BUILDING PERMIT/PLAN REVIEW: ALTR2418097 REWIRE HOUSE
010-013589-00 | 010-I054-03600 | 2022-11-15 | RSWDR2245744 |  | 29543 | REMOVE EXISTING SHINGLE ROOF TO DECK AND REPLACE WITH NEW FELT UNDERLAYMENT, ICE BARRIER MEMBRANE AT EAVE, NECESSARY FLASHINGS, AND NEW ASPHALT SHINGLES. WORK TO COMPLY WITH RCO CHAPTER 9 & MANUFACTURE INSTALLATION INSTRUCTIONS.
010-013597-00 | 010-J036-14500 | 2023-10-24 | RSWDR2345207 |  | 5780 | REMOVE EXISTING SHINGLE ROOF TO DECK AND REPLACE WITH NEW FELT UNDERLAYMENT, ICE BARRIER MEMBRANE AT EAVE, NECESSARY FLASHINGS, AND NEW ASPHALT SHINGLES. WORK TO COMPLY WITH RCO CHAPTER 9 & MANUFACTURE INSTALLATION INSTRUCTIONS.ROOF INFO: REMOVE AND REPL
010-013597-00 | 010-J036-14500 | 2023-08-28 | MMLSR2336496 |  | 0 | MLS SCOPE: REPLACEMENT OF A SINGLE A/C UNIT OR HEAT PUMP LICENSE NUMBER: H00589 ¦ SCOPE ITEM: AIR CONDITIONING (INCLUDING CONDENSERS, EVAPORATORS, COMPRESSORS)
010-013597-00 | 010-J036-14500 | 2024-03-25 | PMLSR2412622 |  | 0 | MLS Scope: Water Heater Replacement
010-013600-00 | 010-I033-08300 | 2019-05-01 | EMEPR1908137 |  | 0 | BUILDING PERMIT/PLAN REVIEW: RBLD1805014 TRENCH, INSTALL LIGHTING, WIRING SWITCHES AND OUTLETS
010-013600-00 | 010-I033-08300 | 2019-01-11 |  |  |  | TOTAL INT/EXT REHAB
010-013600-00 | 010-I033-08300 | 2019-05-01 | EMEPR1908137 |  | 0 | BUILDING PERMIT/PLAN REVIEW: RBLD1805014 TRENCH, INSTALL LIGHTING, WIRING SWITCHES AND OUTLETS
010-013602-00 | 010-N028D-02400 | 2020-12-16 | GGBB2001426 |  | 0 | 46.67 SQ.FT. FACE REPLACEMENT EXISTING GROUND SIGN NON-ILLUMINATED. COLUMBUS AUTO REPAIR & TIRE. WEST ELEVATION.
010-013607-00 | 010-J009-01100 | 2020-09-11 | EMEPR2018734 |  | 0 | INSTALL ONE OUTLET FOR SUMP PUMP
010-013607-00 | 010-J009-01100 | 2020-09-11 | PMEPI2008658 |  | 6863 | ALTER 2 STORY ONE FAMILY DWELLING BY INSTALLING SUMP PUMP AND LINER AND DISCHARGE LINE. SEPERATE ELECTRIC PERMIT REQUIRED FOR PUMP ELECTRIC, IF NEEDED.
010-013611-00 | 010-G020-02000 | 2022-01-26 | FSUPC2204867 |  | 0 | 40 W. GAY STREET STAND ALONE PERMIT ALTERATION TO EXISTING FIRE SPRINKLER SYSTEM TO REPLACE BACKFLOW ASSEMBLY WITH NEW. CALCULATIONS VERIFY PRESSURE IS SUFFICIENT FOR EXISTING SYSTEM.
010-013611-00 | 010-G020-02000 | 2022-01-26 | FSUPC2204867 |  | 0 | 40 W. GAY STREET STAND ALONE PERMIT ALTERATION TO EXISTING FIRE SPRINKLER SYSTEM TO REPLACE BACKFLOW ASSEMBLY WITH NEW. CALCULATIONS VERIFY PRESSURE IS SUFFICIENT FOR EXISTING SYSTEM.
010-013612-00 | 010-M102-08800 | 2020-10-14 | RSWDR2005236 |  | 9000 | REMOVE EXISTING 8 WINDOW(S), 0 DOOR(S) AND REPLACE WITH NEW. WORK TO COMPLY WITH RCO 612, RCO 308, AND RCO 113.6.1 WITH A U VALUE OF 0.35 OR BETTER.
010-013612-00 | 010-M102-08800 | 2020-10-20 | ALTR2010044 |  | 5000 | PLAN APPROVAL: FINAL REVIEWED FOR COMPLIANCE UNDER: 2019 RESIDENTIAL CODE OF OHIO USE/OCCUPANCY GROUP: 1, 2, 3 FAMILY DWELLING CONSTRUCTION TYPE: V-B DESCRIPTION OF WORK: ALTER A 2 STORY FRAMED, 1 FAMILY DWELLING BY CONSTRUCTING EGRESS WINDOW IN
010-013612-00 | 010-M102-08800 | 2022-08-17 | EMLSR2233296 |  | 0 | BUILDING PERMIT/PLAN REVIEW: PLEX2232144 MLS SCOPE: ELECTRIC FOR SOLAR PHOTOVOLTAIC (PV) SYSTEM
010-013617-00 | 010-J005-03000 | 2020-01-24 | PMEPC2001733 |  | 0 | BUILDING PERMIT/PLAN REVIEW: ALTC1910952 PLUMBING FOR 3 NEW SINKS
010-013617-00 | 010-J005-03000 | 2020-01-30 | MMEPC2002277 |  | 0 | BUILDING PERMIT/PLAN REVIEW: ALTC1910952 DUCTWORK MODIFICATIONS & AIR DISTRIBUTION LICENSE NUMBER: H00145 ¦ SCOPE ITEM: DUCTWORK / DAMPERS
010-013617-00 | 010-J005-03000 | 2020-04-15 | FALRC2003333 |  | 0 | ALTER EXISTING FIRE ALARM SYSTEM FOR NATIONWIDE CHILDREN'S HOSPITAL IN THE CENTER FOR FAMILY SAFETY & HEALTH BUILDING BY REPLACING EXISTING SYSTEM WITH NEW ONE. NEW SYSTEM IS MANUAL AND AUTOMATIC WITH SUPERVISION. SYSTEM TO MONITOR SPRINKLER SYSTEM, ELEV
010-013617-00 | 010-J005-03000 | 2020-04-15 | FALRC2003333 |  | 0 | ALTER EXISTING FIRE ALARM SYSTEM FOR NATIONWIDE CHILDREN'S HOSPITAL IN THE CENTER FOR FAMILY SAFETY & HEALTH BUILDING BY REPLACING EXISTING SYSTEM WITH NEW ONE. NEW SYSTEM IS MANUAL AND AUTOMATIC WITH SUPERVISION. SYSTEM TO MONITOR SPRINKLER SYSTEM, ELEV
010-013617-00 | 010-J005-03000 | 2020-01-20 | EMEPC2001304 |  | 0 | BUILDING PERMIT/PLAN REVIEW: ALTC1910952 ELECTRICAL RENOVATIONS TO THE NATIONWIDE CHILDREN'S HOSPITAL CENTER FOR FAMILY HEALTH AND SAFETY.
010-013617-00 | 010-J005-03000 | 2019-12-03 | ACS1912809 |  | 1000000 | ADVANCED CONSTRUCTION START WITHIN THE INTERIOR ONLY IN LL, 1ST AND 2ND FLOORS IN AN EXISTING COMMERCIAL BUILDING. WORK INCLUDES REMOVAL OF NON-LOAD BEARING WALLS AND NON-FIRE RATED WALLS / CEILINGS ONLY. APPLICANT PROCEEDS AT OWN RISK. WORK PERMITTED T
010-013617-00 | 010-J005-03000 | 2021-11-03 | EMEPC2143625 |  | 0 | BUILDING PERMIT/PLAN REVIEW: PLEX2142863 ELECTRICAL WORK PER PLEX2142863
010-013618-00 | 010-J036-11400 | 2021-12-02 | MMLSR2147485 |  | 0 | MLS SCOPE: REPLACEMENT OF A SINGLE FURNACE, A/C AND/OR HEAT PUMP LICENSE NUMBER: H00286 ¦ SCOPE ITEM: AIR CONDITIONING (INCLUDING CONDENSERS, EVAPORATORS, COMPRESSORS)
010-013624-00 | 010-J034-01100 | 2024-01-19 | MMLSR2404088 |  | 0 | MLS Scope: Replacement of a Single Furnace, A/C and/or Heat Pump License Number: H01263 ¦ Scope Item: furnaces / air handlers / RTUs
010-013625-00 | 010-J058-06000 | 2020-02-04 | RSWDR2000448 |  | 1800 | REMOVE EXISTING 5 WINDOW(S), 3 DOOR(S) AND REPLACE WITH NEW. WORK TO COMPLY WITH RCO 612, RCO 308, AND RCO 113.6.1 WITH A U VALUE OF 0.35 OR BETTER. REMOVE EXISTING SHINGLE ROOF TO DECK AND REPLACE WITH NEW FELT UNDERLAYMENT, ICE BARRIER MEMBRANE AT EA
010-013626-00 | 010-J048-01600 | 2019-02-13 |  |  |  | CRA (710) 15-YR (2019-2033) 100% ABT ON A NEW STRUCTURE.
010-013626-00 | 010-J048-01600 | 2022-11-17 | EMLSR2246258 |  | 0 | Building Permit/Plan Review: PLEX2243401 MLS Scope: Electric for Solar Photovoltaic (PV) System
010-013630-00 | 010-J036-04400 | 2020-08-31 |  |  |  | ELEC ALTS
010-013630-00 | 010-J036-04400 | 2019-02-01 | EMLSR1902136 |  | 0 | STATUS CHANGE: 2/14/2019 - REPLACED BY EMEPR1902897 MLS SCOPE: TEMPORARY/FREESTANDING SERVICE (UP TO 200 AMPS DURING CONSTRUCTION)
010-013630-00 | 010-J036-04400 | 2019-02-07 | EMEPR1902897 |  | 0 | INSTALL 200 AMP PERMANENT SERVICE
010-013637-00 | 010-J030-01300 | 2019-12-20 | EMLSR1926453 |  | 0 | BUILDING PERMIT/PLAN REVIEW: NEWR1911158 TEMPORARY/FREESTANDING SERVICE (UP TO 200 AMPS DURING CONSTRUCTION)
010-013637-00 | 010-J030-01300 | 2020-01-30 | MMEPR2002280 |  | 0 | BUILDING PERMIT/PLAN REVIEW: NEWR1911158 INSTALLATION OF HVAC EQUIPMENT AND ACCOMPANYING DUCT WORK LICENSE NUMBER: H00165 ¦ SCOPE ITEM: AIR CONDITIONING (INCLUDING CONDENSERS, EVAPORATORS, COMPRESSORS)
010-013637-00 | 010-J030-01300 | 2020-02-14 | MMEPR2003329 |  | 0 | BUILDING PERMIT/PLAN REVIEW: NEWR1911158 GAS ROUGH AND FINISH LICENSE NUMBER: P00518 ¦ SCOPE ITEM: FUEL GAS OR LP GAS
010-013637-00 | 010-J030-01300 | 2020-01-22 | PMEPR2001603 |  | 0 | BUILDING PERMIT/PLAN REVIEW: NEWR1911158 PLUMBING UNDERGROUND, TOP OUT, AND FINISH
010-013637-00 | 010-J030-01300 | 2021-04-07 |  |  |  | ADDNS
010-013637-00 | 010-J030-01300 | 2020-02-10 | EMEPR2003017 |  | 0 | BUILDING PERMIT/PLAN REVIEW: NEWR1911158 NCRC2 905 S CHAMPION ST ROUGH, SERVICE AND FINISH ELECTRIC
010-013640-00 | 010-K052-03800 | 2019-05-17 | ALTR1904844 |  | 682 | ALTER 2 STORY SFD BY REPAIRING DAMAGE TO DETACHED GARAGE ROOF. WORK TO INCLUDE SISTERING 2X4'S TO EXISTING RAFTERS AND REPLACING ASPHALT SHINGLE ROOF. NO PLANS SUBMITTED. ONE FINAL INSPECTION REQUIRED
010-013641-00 | 010-K064-02700 | 2022-01-06 | FALRC2202549 |  | 0 | ALTER EXISTING FIRE ALARM SYSTEM FOR CARPENTER HALFWAY HOUSE BY SPLITTING FIRE ALARM SYSTEM THAT COVERED THIS BUILDING AND 1705 BUILDING INTO TWO SEPARATE SYSTEMS. THE 1705 BUILDING IS COVERED UNDER PERMIT FALRC2202548. IN ADDITION TO SPLITTING INTO TWO
010-013641-00 | 010-K064-02700 | 2022-01-06 | FALRC2202549 |  | 0 | ALTER EXISTING FIRE ALARM SYSTEM FOR CARPENTER HALFWAY HOUSE BY SPLITTING FIRE ALARM SYSTEM THAT COVERED THIS BUILDING AND 1705 BUILDING INTO TWO SEPARATE SYSTEMS. THE 1705 BUILDING IS COVERED UNDER PERMIT FALRC2202548. IN ADDITION TO SPLITTING INTO TWO
010-013641-00 | 010-K064-02700 | 2022-03-01 | EMEPC2209083 |  | 0 | CIRCUITRY TO FIRE ALARM PANEL PER APPROVED PERMIT FALRC2202549.
010-013641-00 | 010-K064-02700 | 2024-08-15 | RSWDR2433426 |  | 18995 | REMOVE EXISTING 19 WINDOW(S), 0 DOOR(S) AND REPLACE WITH NEW. WORK TO COMPLY WITH RCO 612, RCO 308, AND RCO 113.6.1 WITH A U VALUE OF 0.35 OR BETTER.WINDOWS INFO: 1 30X69 DH FRONT OFFICE 1 53X69 ARCH TOP DH LIVING ROOM 2 30X69 DH DINING ROOM 1 24X45 DH
010-013643-00 | 010-J009-08500 | 2024-05-07 | ACS2418571 |  | 50000 | Plan Review/Building Order: ALTR2418568 ADVANCED CONSTRUCTION START WITHIN INTERIOR ONLY IN AN EXISTING SINGLE FAMILY DWELLING FOR INSPECTION AS A RESULT OF COLLAPSING STRUCTURE. WORK INCLUIDES REMOVAL ON NON-FIRE RATED WALL / CEILING ASSEMBLIES TO EXPO
010-013643-00 | 010-J009-08500 | 2024-08-06 | PMEPR2431357 |  | 0 | Building Permit/Plan Review: ALTR2418568 PLUMBING PER PLAN
010-013643-00 | 010-J009-08500 | 2024-08-06 | MMEPR2431320 |  | 0 | Building Permit/Plan Review: ALTR2418568 MECHANICAL FOR PLAN License Number: HO9999
010-013643-00 | 010-J009-08500 | 2024-08-06 | EMEPR2431347 |  | 0 | Building Permit/Plan Review: ALTR2418568 null
010-013643-00 | 010-J009-08500 | 2024-03-18 | RSWDR2411693 |  | 14000 | Remove existing shingle roof to deck and replace with new felt underlayment, ice barrier membrane at eave, necessary flashings, and new asphalt shingles FOR SINGLE FAMILY HOME AND DETACHED GARAGE ON SE CORNER OF PROPERTY Work to comply with RCO chapter 9
010-013644-00 | 010-J010-06800 | 2022-09-01 | RSWDR2235618 |  | 9750 | REMOVE EXISTING EXTERIOR WALL COVERING SYSTEM AND REPLACE WITH NEW EXTERIOR SIDING OVER AN APPROVED WATER-RESISTIVE BARRIER. WORK TO COMPLY WITH RCO 703. REMOVE EXISTING SHINGLE ROOF TO DECK AND REPLACE WITH NEW FELT UNDERLAYMENT, ICE BARRIER MEMBRANE
010-013647-00 | 010-J035-08700 | 2023-04-10 | MMEPR2314759 |  | 0 | FURNACE REPLACEMENT LICENSE NUMBER: H01072 ¦ SCOPE ITEM: FURNACES / AIR HANDLERS / RTUS
010-013647-00 | 010-J035-08700 | 2022-09-09 | RSWDR2236468 |  | 3000 | REMOVE EXISTING SHINGLE ROOF TO DECK AND REPLACE WITH NEW FELT UNDERLAYMENT, ICE BARRIER MEMBRANE AT EAVE, NECESSARY FLASHINGS, AND NEW ASPHALT SHINGLES. WORK TO COMPLY WITH RCO CHAPTER 9 & MANUFACTURE INSTALLATION INSTRUCTIONS.
010-013647-00 | 010-J035-08700 | 2023-11-28 | ALTR2349639 |  | 25000 | ADDITIONAL 2 CAR GARAGE DETACHED GARAGE Plan Approval: Final Reviewed For Compliance Under: 2019 Residential Code Of Ohio Use/Occupancy Group: 1, 2, 3 Family Dwelling Construction Type: V-B Description Of Work: Alter a 2 Story Framed, 2 Famil
010-013647-00 | 010-J035-08700 | 2024-01-05 | MMLSR2402614 |  | 0 | Building Permit/Plan Review: ALTR2352223 Replacement of a Single Furnace, A/C and/or Heat Pump License Number: HO9999
010-013647-00 | 010-J035-08700 | 2024-01-05 | PMEPR2402616 |  | 0 | Building Permit/Plan Review: ALTR2352223 NEW PLUMBING LINES TO REPLACE OLD LINES TO INCLUDE WATER AND DRAIN LINES
010-013647-00 | 010-J035-08700 | 2023-12-19 | ALTR2352223 |  | 140000 | Plan Approval: Final Reviewed For Compliance Under: 2019 Residential Code Of Ohio Use/Occupancy Group: 1, 2, 3 Family Dwelling Construction Type: V-B Description Of Work: Alter a 3 Story Framed, 2 Family Dwelling: Project scope is to convert a
010-013647-00 | 010-J035-08700 | 2024-01-05 | EMEPR2402615 |  | 0 | Building Permit/Plan Review: ALTR2352223 NEW ELECTRICAL PANEL NEW WIRING THROUGHOUT HOUSE FOR FIXTURE AND OUTLETS
010-013647-00 | 010-J035-08700 | 2024-03-14 | MMEPR2411334 |  | 0 | Building Permit/Plan Review: ALTR2352223 REPLACE OLD DUCT WORK, FURNACE, AND AC UNIT License Number: HO9999
010-013648-00 | 010-R009-00200 | 2023-12-19 | EMEPR2352280 |  | 0 | NEW 100AMP SERVICE 4 CIRCUITS 4 OUTLETS
010-013648-00 | 010-R009-00200 | 2023-12-19 | EMEPR2352280 |  | 0 | NEW 100AMP SERVICE 4 CIRCUITS 4 OUTLETS
010-013650-00 | 010-D044-07900 | 2021-12-09 | MMLSR2148408 |  | 0 | MLS SCOPE: REPLACEMENT OF A SINGLE FURNACE LICENSE NUMBER: H00150 ¦ SCOPE ITEM: FURNACES / AIR HANDLERS / RTUS
010-013651-00 | 010-J026-09100 | 2019-02-14 |  |  |  | RECK FOR REHAB DUE TO FIRE DAMAGE
010-013652-00 | 010-A049-03800 | 2022-11-15 | MMLSR2245770 |  | 0 | MLS SCOPE: REPLACEMENT OF A SINGLE FURNACE LICENSE NUMBER: H00150 ¦ SCOPE ITEM: FURNACES / AIR HANDLERS / RTUS
010-013652-00 | 010-A049-03800 | 2022-11-16 | MMLSR2245969 |  | 0 | MLS SCOPE: REPLACEMENT OF A SINGLE FURNACE, A/C AND/OR HEAT PUMP LICENSE NUMBER: H00150 ¦ SCOPE ITEM: FURNACES / AIR HANDLERS / RTUS
010-013652-00 | 010-A049-03800 | 2023-01-16 | PMLSR2303666 |  | 0 | MLS SCOPE: WATER HEATER REPLACEMENT
010-013654-00 | 010-K060-04100 | 2023-02-02 | RSWDR2306048 |  | 8000 | REMOVE EXISTING 15 WINDOW(S), 2 DOOR(S) AND REPLACE WITH NEW. WORK TO COMPLY WITH RCO 612, RCO 308, AND RCO 113.6.1 WITH A U VALUE OF 0.35 OR BETTER.WINDOWS INFO: REMOVE AND REPLACE 15 WINDOWS. DOORS INFO: REMOVE AND REPLACE FRONT AND BACK DOORS REMOVE
010-013659-00 | 010-J046-10300 | 2020-04-29 | RSWDR2001545 |  | 7913 | REMOVE EXISTING SHINGLE ROOF TO DECK AND REPLACE WITH NEW FELT UNDERLAYMENT, ICE BARRIER MEMBRANE AT EAVE, NECESSARY FLASHINGS, AND NEW ASPHALT SHINGLES. WORK TO COMPLY WITH RCO CHAPTER 9 & MANUFACTURE INSTALLATION INSTRUCTIONS.ROOF INFO: SHINGLE TEAR OF
010-013662-00 | 010-K025-06500 | 2023-03-08 | EMEPR2310523 |  | 0 | ADD CIRCUIT AND RECEPTACLE FOR NEW SUMP PUMP
010-013662-00 | 010-K025-06500 | 2022-12-21 | PMEPI2250474 |  | 14275 | INSTALLING 98 FT. OF SUB FLOOR DRAINAGE SYSTEM AND SUPER SUMP ELECTRIC PERMIT REQUIRED.
010-013662-00 | 010-K025-06500 | 2020-09-30 | RSWDR2004936 |  | 10366 | REMOVE EXISTING SHINGLE ROOF TO DECK AND REPLACE WITH NEW FELT UNDERLAYMENT, ICE BARRIER MEMBRANE AT EAVE, NECESSARY FLASHINGS, AND NEW ASPHALT SHINGLES. WORK TO COMPLY WITH RCO CHAPTER 9 & MANUFACTURE INSTALLATION INSTRUCTIONS.ROOF INFO: REMOVE AND REPL
010-013668-00 | 010-G040-07300 | 2020-05-06 | FSUPC2003948 |  | 0 | 220 E MAIN ST. 113 SPRINKLERS. REFERENCE BLDG. PERMIT #CBLD1711062. INSTALL PARTIAL FIRE SPRINKLER SYSTEM ON APARTMENT FLOORS IN REMODELED MIXED USE BUILDING. SPRINKLER SYSTEM: PARTIAL SYSTEM, NFPA13R THROUGHOUT ON FLOORS 2-3 ONLY. NONE IN BASEMEN
010-013668-00 | 010-G040-07300 | 2020-05-06 | FSUPC2003948 |  | 0 | 220 E MAIN ST. 113 SPRINKLERS. REFERENCE BLDG. PERMIT #CBLD1711062. INSTALL PARTIAL FIRE SPRINKLER SYSTEM ON APARTMENT FLOORS IN REMODELED MIXED USE BUILDING. SPRINKLER SYSTEM: PARTIAL SYSTEM, NFPA13R THROUGHOUT ON FLOORS 2-3 ONLY. NONE IN BASEMEN
010-013668-00 | 010-G040-07300 | 2020-04-20 | EMEPC2007613 |  | 0 | BUILDING PERMIT/PLAN REVIEW: CBLD1711062 INSTALL ROUGH / FINISH ELECTRICAL WORK
010-013668-00 | 010-G040-07300 | 2021-02-12 |  |  |  | RECHECK FOR COMPL OF INT REHAB + OCCUP
010-013668-00 | 010-G040-07300 | 2020-09-15 | FALRC2008774 |  | 0 | INSTALL NEW MANUAL AND AUTOMATIC FIRE ALARM SYSTEM IN MIXED USE BUILDING. MANUAL/NOTIFICATION DEVICES IN FIRST FLOOR/BASEMENT AS WELL AS THE RESIDENTIAL (2ND/3RD) FLOORS STAIRWAYS AND CORRIDORS. ONLY SMOKE DETECTORS IN UNITS PER OBC 907.2.11. REFERENCE B
010-013668-00 | 010-G040-07300 | 2020-04-20 | PMEPC2007519 |  | 0 | BUILDING PERMIT/PLAN REVIEW: CBLD1711062 14 APARTMENT UNITS. WATER HEATERS IN THE BASEMENT. LAUNDRY IN UNITS
010-013668-00 | 010-G040-07300 | 2022-04-28 |  |  |  | CONV OF UPPER FLOOR TO APTS
010-013668-00 | 010-G040-07300 | 2022-12-02 |  |  |  | COMPL OF CONV
010-013668-00 | 010-G040-07300 | 2019-08-14 | MMEPC1916244 |  | 0 | BUILDING PERMIT/PLAN REVIEW: CBLD1711062 2ND & 3RD FLOOR REMODEL INSTALL - (14) AIR HANDLER W/ELECTRIC HEAT & AC UNITS; (14) EX FANS; DUCT & DEVICES; (1) WALL HEATER; CA192856-LT LICENSE NUMBER: H00140 ¦ SCOPE ITEM: FURNACES / AIR HANDLERS / RTUS
010-013668-00 | 010-G040-07300 | 2020-09-15 | FALRC2008774 |  | 0 | INSTALL NEW MANUAL AND AUTOMATIC FIRE ALARM SYSTEM IN MIXED USE BUILDING. MANUAL/NOTIFICATION DEVICES IN FIRST FLOOR/BASEMENT AS WELL AS THE RESIDENTIAL (2ND/3RD) FLOORS STAIRWAYS AND CORRIDORS. ONLY SMOKE DETECTORS IN UNITS PER OBC 907.2.11. REFERENCE B
010-013668-00 | 010-G040-07300 | 2024-09-30 | MMEPC2439420 |  | 0 | BUILDING PERMIT/PLAN REVIEW: ALTC2337583 INSTALL SMALL WALK IN COOLER LICENSE NUMBER: R00015 ¦ SCOPE ITEM: COOLERS / FREEZERS AND ANY OTHER REFRIGERATION SYSTEM FOR USE OTHER THAN COMFORT COOLING
010-013668-00 | 010-G040-07300 | 2024-08-22 | MMEPC2434367 |  | 0 | BUILDING PERMIT/PLAN REVIEW: ALTC2337583 INSTALL DUCTWORK AND VENTILATION FANS LICENSE NUMBER: H00552 ¦ SCOPE ITEM: DUCTWORK / DAMPERS
010-013668-00 | 010-G040-07300 | 2024-01-04 |  |  |  | WALK IN COOLER/BPR CRD 2
010-013668-00 | 010-G040-07300 | 2024-04-18 | PMEPC2416059 |  | 0 | BUILDING PERMIT/PLAN REVIEW: ALTC2337583 PLUMBING FOR NEW BAR
010-013668-00 | 010-G040-07300 | 2024-04-18 | EMEPC2416006 |  | 0 | BUILDING PERMIT/PLAN REVIEW: ALTC2337583 INSTALLING LIGHTIING AND OUTLETS TO PLANS. HUN
010-013668-00 | 010-G040-07300 | 2024-10-04 | MMEPC2440202 |  | 0 | BUILDING PERMIT/PLAN REVIEW: ALTC2337583 REPLACING GAS LINE LICENSE NUMBER: P01033 ¦ SCOPE ITEM: FUEL GAS OR LP GAS
010-013670-00 | 010-K043-07100 | 2023-04-07 | ALTR2314718 |  | 1500 | PLAN APPROVAL: FINAL REVIEWED FOR COMPLIANCE UNDER: 2019 RESIDENTIAL CODE OF OHIO USE/OCCUPANCY GROUP: 1, 2, 3 FAMILY DWELLING CONSTRUCTION TYPE: V-B DESCRIPTION OF WORK: ALTER A 2 STORY FRAMED, 1 FAMILY DWELLING CLOSET EXPANSION IN MASTER BEDR
010-013671-00 | 010-K043-07200 | 2021-11-01 | MMLSR2143194 |  | 0 | MLS SCOPE: REPLACEMENT OF A SINGLE FURNACE LICENSE NUMBER: H00589 ¦ SCOPE ITEM: FURNACES / AIR HANDLERS / RTUS
010-013673-00 | 010-K043-07400 | 2022-06-02 | MMLSR2222497 |  | 0 | MLS SCOPE: REPLACEMENT OF A SINGLE FURNACE, A/C AND/OR HEAT PUMP LICENSE NUMBER: H00169 ¦ SCOPE ITEM: AIR CONDITIONING (INCLUDING CONDENSERS, EVAPORATORS, COMPRESSORS)
010-013673-00 | 010-K043-07400 | 2020-11-17 | PMLSR2024143 |  | 0 | MLS SCOPE: WATER HEATER REPLACEMENT
010-013675-00 | 010-D053-10000 | 2020-08-02 | EMEPR2015561 |  | 0 | REPLACE OLD 200 AMP SERVICE AND IN STALL NEW 200 AMP METER CAN,200 AMP PANEL
010-013682-00 | 010-F011-07400 | 2022-01-01 |  |  |  | SPL/NWP/VD
010-013682-00 | 010-F011-07400 | 2022-07-27 |  |  |  | COMPL OF BLDG
010-013682-00 | 010-F011-07400 | 2024-11-12 | MMEPC2445002 |  | 0 | BUILDING PERMIT/PLAN REVIEW: NEWC2246544 HVAC LICENSE NUMBER: H01386 ¦ SCOPE ITEM: AIR CONDITIONING (INCLUDING CONDENSERS, EVAPORATORS, COMPRESSORS) LICENSE NUMBER: R00311 ¦ SCOPE ITEM: PRODUCT REFRIGERATION PIPING
010-013682-00 | 010-F011-07400 | 2023-11-10 | EMEPC2347897 |  | 0 | BUILDING PERMIT/PLAN REVIEW: NEWC2246544 ELECTRICAL WORK NEEDED FOR NEW BUILD. THIS INCLUDES TEMPORARY SERVICE.
010-013682-00 | 010-F011-07400 | 2024-11-08 | PMEPC2444641 |  | 0 | BUILDING PERMIT/PLAN REVIEW: NEWC2246544 RESTROOM AND BREAK ROOM PLUMBING PER APPROVED PLANS
010-013683-00 | 010-M054-16500 | 2023-09-03 | MMLSR2337497 |  | 0 | MLS SCOPE: REPLACEMENT OF A SINGLE FURNACE, A/C AND/OR HEAT PUMP LICENSE NUMBER: H00172 ¦ SCOPE ITEM: AIR CONDITIONING (INCLUDING CONDENSERS, EVAPORATORS, COMPRESSORS)
010-013683-00 | 010-M054-16500 | 2023-08-09 | ALTR2333677 |  | 20000 | PLAN APPROVAL: FINAL REVIEWED FOR COMPLIANCE UNDER: 2019 RESIDENTIAL CODE OF OHIO USE/OCCUPANCY GROUP: 1, 2, 3 FAMILY DWELLING CONSTRUCTION TYPE: V-B DESCRIPTION OF WORK: ALTER A 2 STORY FRAMED, 1 FAMILY DWELLING BY BUILDING 21’X20’X10’ METAL F
010-013683-00 | 010-M054-16500 | 2019-09-03 | EMEPR1917601 |  | 0 | BUILDING PERMIT/PLAN REVIEW: ALTR1908622 INSTALLING OUTLET FOR SUMP PUMP
010-013683-00 | 010-M054-16500 | 2019-08-21 | ALTR1908622 |  | 4000 | ALTER 2 STORY SINGLE FAMILLY DWELLING BY INSTALLING SUMP WELL AND PUMP. SEPARATE ELECTRIC REQUIRED FOR PUMP ELECTRIC IF NEEDED. MLS
010-013683-00 | 010-M054-16500 | 2019-10-09 | DMGR1910669 |  | 10320 | PLAN APPROVAL: FINAL REVIEWED FOR COMPLIANCE UNDER: 2019 RESIDENTIAL CODE OF OHIO USE/OCCUPANCY GROUP: 1, 2, 3 FAMILY DWELLING CONSTRUCTION TYPE: V-B DESCRIPTION OF WORK: RENEWAL OF EXPIRED PERMIT: FIDM1805503. ALTER 2 STORY SINGLE FAMILY DWELLI
010-013683-00 | 010-M054-16500 | 2023-07-13 | RSWDR2329021 |  | 20000 | REMOVE EXISTING 22 WINDOW(S), 0 DOOR(S) AND REPLACE WITH NEW. WORK TO COMPLY WITH RCO 612, RCO 308, AND RCO 113.6.1 WITH A U VALUE OF 0.35 OR BETTER.
010-013686-00 | 010-P044-03300 | 2021-02-12 |  |  |  | NEW DWLG & DET GAR
010-013686-00 | 010-P044-03300 | 2023-03-08 |  |  |  | IMPROVEMENTS
010-013686-00 | 010-P044-03300 | 2019-09-24 |  |  |  | DWLG COMPL & DET GAR
010-013686-00 | 010-P044-03300 | 2022-05-17 |  |  |  | RECK FOR POSS NC DWLG + DET GAR
010-013686-00 | 010-P044-03300 | 2019-12-31 |  |  |  | COMPLETION
010-013688-00 | 010-I055-02800 | 2021-08-09 | PMEPR2131178 |  | 0 | BUILDING PERMIT/PLAN REVIEW: ALTR2114683 REPLACING DRAIN LINES AND WATER LINES.
010-013688-00 | 010-I055-02800 | 2021-06-16 | MMEPR2122809 |  | 0 | BUILDING PERMIT/PLAN REVIEW: ALTR2114683 REPLACED FURNACE/AIRCONDITIONER/DUCTWORK LICENSE NUMBER: H00322 ¦ SCOPE ITEM: AIR CONDITIONING (INCLUDING CONDENSERS, EVAPORATORS, COMPRESSORS)
010-013688-00 | 010-I055-02800 | 2021-04-23 | ALTR2114683 |  | 80000 | PLAN APPROVAL: FINAL REVIEWED FOR COMPLIANCE UNDER: 2019 RESIDENTIAL CODE OF OHIO USE/OCCUPANCY GROUP: 1, 2, 3 FAMILY DWELLING CONSTRUCTION TYPE: V-B DESCRIPTION OF WORK: ALTER A 3 STORY MASONRY FRAMED, 1 FAMILY DWELLING: PROJECT SCOPE IS TO RE
010-013688-00 | 010-I055-02800 | 2022-05-26 | MMLSR2221579 |  | 0 | BUILDING PERMIT/PLAN REVIEW: ALTR2114683 MLS SCOPE: REPLACEMENT OF A SINGLE FURNACE LICENSE NUMBER: H00322 ¦ SCOPE ITEM: FUEL GAS OR LP GAS
010-013688-00 | 010-I055-02800 | 2021-10-11 | EMEPR2140272 |  | 0 | BUILDING PERMIT/PLAN REVIEW: ALTR2114683 COMPLETE REWIRE OF HOUSE AND INSTALL 200 AMP SERVICE
010-013698-00 | 010-D061-08500 | 2019-09-18 | EMEPR1918885 |  | 0 | BUILDING PERMIT/PLAN REVIEW: ALTR1904104 UPDATE ELECTRICAL SYSTEM THROUGH OUT HOUSE FROM KNOB AND TUBE
010-013698-00 | 010-D061-08500 | 2019-09-11 | MMEPR1918308 |  | 0 | BUILDING PERMIT/PLAN REVIEW: ALTR1904104 ROUGH INSTALL ON 2 STY HOME ALL NEW DUCT WORK INSTALL FURNACE AND AC LICENSE NUMBER: H00209
010-013698-00 | 010-D061-08500 | 2020-01-03 | ALTR1904104 |  | 5000 | TOT INT/EXT REHAB
010-013698-00 | 010-D061-08500 | 2019-05-01 | ALTR1904104 |  | 5000 | ALTER SF 2 STY FRM DWG TO REPLACE DRYWALL THROUGHOUT FIRST FLOOR AND INSTALL INSULATION IN WALLS. ADDING FULL BATH TO SECOND FLOOR AND REMOVING FULL BATH ON FIRST FLOOR. FIRST FLOOR KITCHEN REMODEL. NO PROPSED FRAMING CHANGES. SEPARATE MEP PERMITS REQUIR
010-013698-00 | 010-D061-08500 | 2020-07-06 | PMEPR2013349 |  | 0 | BUILDING PERMIT/PLAN REVIEW: ALTR2004786 PLUMBING PER PLANS
010-013698-00 | 010-D061-08500 | 2021-01-05 | MMEPR2100178 |  | 0 | NEW GAS LINE License Number: HO9999
010-013698-00 | 010-D061-08500 | 2020-06-01 | ALTR2004786 |  | 50000 | PLAN APPROVAL: FINAL REVIEWED FOR COMPLIANCE UNDER: 2019 RESIDENTIAL CODE OF OHIO USE/OCCUPANCY GROUP: 1, 2, 3 FAMILY DWELLING CONSTRUCTION TYPE: V-B DESCRIPTION OF WORK: ALTER A 2 STORY FRAMED, 1 FAMILY DWELLING: PROJECT IS TO GUT THE HOME TO
010-013698-00 | 010-D061-08500 | 2020-07-06 | EMEPR2013348 |  | 0 | BUILDING PERMIT/PLAN REVIEW: ALTR2004786 ELECTRIC PER PLANS
010-013698-00 | 010-D061-08500 | 2020-07-06 | MMEPR2013346 |  | 0 | BUILDING PERMIT/PLAN REVIEW: ALTR2004786 HVAC PER PLANS LICENSE NUMBER: HO9999
010-013699-00 | 010-D048-06600 | 2019-06-27 | RSWDR1903163 |  | 16500 | REMOVE EXISTING 12 WINDOW(S), 0 DOOR(S) AND REPLACE WITH NEW. WORK TO COMPLY WITH RCO 612, RCO 308, AND RCO 113.6.1 WITH A U VALUE OF 0.35 OR BETTER. REMOVE EXISTING EXTERIOR WALL COVERING SYSTEM AND REPLACE WITH NEW EXTERIOR SIDING OVER AN APPROVED WA
010-013702-00 | 010-R028-00500 | 2020-04-26 | RSWDR2001510 |  | 8454 | REMOVE EXISTING SHINGLE ROOF TO DECK AND REPLACE WITH NEW FELT UNDERLAYMENT, ICE BARRIER MEMBRANE AT EAVE, NECESSARY FLASHINGS, AND NEW ASPHALT SHINGLES. WORK TO COMPLY WITH RCO CHAPTER 9 & MANUFACTURE INSTALLATION INSTRUCTIONS.ROOF INFO: REMOVE AND REPL
010-013702-00 | 010-R028-00500 | 2024-01-27 | PMLSR2404990 |  | 0 | MLS Scope: Water Heater Replacement
010-013708-00 | 010-J026-10800 | 2021-04-30 | PMLSR2115692 |  | 0 | MLS Scope: Water Heater Replacement
010-013708-00 | 010-J026-10800 | 2020-11-03 | MMLSR2022962 |  | 0 | REPLACEMENT OF A SINGLE FURNACE LICENSE NUMBER: H00589 LICENSE NUMBER: H00589 ¦ SCOPE ITEM: FURNACES / AIR HANDLERS / RTUS
010-013710-00 | 010-I062-07000 | 2023-01-16 | EMEPC2303804 |  | 0 | SERVICE UPGRADE/REPLACEMENT - NEW METER SOCKET, NEW GROUNDING
010-013710-00 | 010-I062-07000 | 2019-01-29 |  |  |  | OCCUP
010-013710-00 | 010-I062-07000 | 2021-03-29 |  |  |  | REMOD/OCCUP
010-013710-00 | 010-I062-07000 | 2019-12-06 |  |  |  | REHAB/OCCUP.
010-013710-00 | 010-I062-07000 | 2023-08-18 | RSWDM2335173 |  | 8000 | - REMOVAL OF 0 WINDOW(S), 8 DOOR(S) AND AND REPLACEMENT WITH SAME TYPE AND IN SAME SIZE OPENINGS IN AN EXISTING MULTI-FAMILY BUILDING. NO DRAWINGS OR SPECS PROVIDED. A FINAL STRUCTURAL INSPECTION WILL BE REQUIRED TO COMPLETE THIS PERMIT. WORK TO COMPLY
010-013711-00 | 010-A032-08000 | 2019-09-27 | RSWDM1910201 |  | 20000 | INSTALL 1 INSULATION OVER EXISTING ROOF, PDM060M, 4 SQR OF DIMENSIONAL SHINGLES ON BACK OF ROOF: OWENS CORING OAKRIDGE ESTATE GRAY.
010-013712-00 | 010-H060-02700 | 2020-11-18 | MMLSR2024189 |  | 0 | MLS SCOPE: REPLACEMENT OF A SINGLE FURNACE LICENSE NUMBER: H00150 ¦ SCOPE ITEM: FURNACES / AIR HANDLERS / RTUS
010-013716-00 | 010-I057-02800 | 2020-01-01 |  |  |  | SPL_NWP_VD
010-013717-00 | 010-D025-08100 | 2024-04-23 | RSWDR2416474 |  | 3550 | REMOVE EXISTING SHINGLE ROOF TO DECK AND REPLACE WITH NEW FELT UNDERLAYMENT, ICE BARRIER MEMBRANE AT EAVE, NECESSARY FLASHINGS, AND NEW ASPHALT SHINGLES. WORK TO COMPLY WITH RCO CHAPTER 9 & MANUFACTURE INSTALLATION INSTRUCTIONS. ROOF INFO: BOTTOM ONLY OF
010-013719-00 | 010-H045-05700 | 2023-09-05 | PMEPR2337727 |  | 0 | BUILDING PERMIT/PLAN REVIEW: ALTR2245611 NEW FULL PLUMBING SYSTEM 2.5 BATH AND ROUGH THE ATTIC
010-013719-00 | 010-H045-05700 | 2023-09-05 | PMEPR2337727 |  | 0 | BUILDING PERMIT/PLAN REVIEW: ALTR2245611 NEW FULL PLUMBING SYSTEM 2.5 BATH AND ROUGH THE ATTIC
010-013719-00 | 010-H045-05700 | 2023-09-05 | MMEPR2337726 |  | 0 | BUILDING PERMIT/PLAN REVIEW: ALTR2245611 FULL HVAC SYSTEM SPLIT UNIT AT ATTIC LICENSE NUMBER: HO9999
010-013719-00 | 010-H045-05700 | 2023-09-05 | MMEPR2337726 |  | 0 | BUILDING PERMIT/PLAN REVIEW: ALTR2245611 FULL HVAC SYSTEM SPLIT UNIT AT ATTIC LICENSE NUMBER: HO9999
010-013719-00 | 010-H045-05700 | 2023-09-05 | EMEPR2337730 |  | 0 | BUILDING PERMIT/PLAN REVIEW: ALTR2245611 NEW WIRING IN WHOLE HOME
010-013719-00 | 010-H045-05700 | 2023-09-05 | EMEPR2337730 |  | 0 | BUILDING PERMIT/PLAN REVIEW: ALTR2245611 NEW WIRING IN WHOLE HOME
010-013719-00 | 010-H045-05700 | 2024-03-22 | MMEPR2412426 |  | 0 | BUILDING PERMIT/PLAN REVIEW: ALTR2245611 GAS LINES (INSTALL NEW GAS LINES TO FURNACE, STOVE, HOT WATER TANK LICENSE NUMBER: HO9999
010-013719-00 | 010-H045-05700 | 2024-03-22 | MMEPR2412426 |  | 0 | BUILDING PERMIT/PLAN REVIEW: ALTR2245611 GAS LINES (INSTALL NEW GAS LINES TO FURNACE, STOVE, HOT WATER TANK LICENSE NUMBER: HO9999
010-013719-00 | 010-H045-05700 | 2025-02-10 |  |  |  | REHAB COMPL
010-013719-00 | 010-H045-05700 | 2024-02-08 |  |  |  | RECHECK FOR REHAB
010-013719-00 | 010-H045-05700 | 2024-03-22 | MMEPR2412426 |  | 0 | BUILDING PERMIT/PLAN REVIEW: ALTR2245611 GAS LINES (INSTALL NEW GAS LINES TO FURNACE, STOVE, HOT WATER TANK LICENSE NUMBER: HO9999
010-013719-00 | 010-H045-05700 | 2019-05-22 | MMEPR1909673 |  | 0 | BUILDING PERMIT/PLAN REVIEW: ALTR1902997 INSTALL 95% GAS FURNACE, AC SYSTEM, ALL DUCT WORK, BATH FANS,DRYER VENT, CHIMNEY LINER AS NEEDED FOR WATER, ALL ASSOCIATED GAS PIPING LICENSE NUMBER: H00097 ¦ SCOPE ITEM: FURNACES / AIR HANDLERS / RTUS
010-013719-00 | 010-H045-05700 | 2019-04-04 | ALTR1902997 |  | 50000 | ALTER 2 STORY SFD BY REMOVING BEARING WALLS TO REPLACED WITH LVL'S PER ENGNEER'S STAMPED EMAIL, AS WELL AS NEW KITCHEN, AND ADDING 2ND FLOOR FULL BATH, AND NEW WINDOWS. M/E/P PERMITS TO BE PULLED SEPARATELY. INSPECTIONS ARE REQUIRED.
010-013719-00 | 010-H045-05700 | 2019-09-11 | PMEPR1918311 |  | 0 | BUILDING PERMIT/PLAN REVIEW: ALTR1902997 NEW PLUMBING WHOLE HOUSE 2 1/2 BATHS
010-013719-00 | 010-H045-05700 | 2019-10-17 |  |  |  | DEMO OR REHAB
010-013719-00 | 010-H045-05700 | 2019-09-11 | EMEPR1918312 |  | 0 | BUILDING PERMIT/PLAN REVIEW: ALTR1902997 NEW WIRING ON WHOLE HOUSE
010-013719-00 | 010-H045-05700 | 2021-01-22 |  |  |  | DEMO OR REHAB
010-013719-00 | 010-H045-05700 | 2022-05-05 |  |  |  | RECHECK FOR REHAB
010-013719-00 | 010-H045-05700 | 2023-02-17 |  |  |  | RECHECK FOR REHAB
010-013719-00 | 010-H045-05700 | 2022-11-14 | ALTR2245611 |  | 100000 | PLAN APPROVAL: FINAL REVIEWED FOR COMPLIANCE UNDER: 2019 RESIDENTIAL CODE OF OHIO DESCRIPTION OF WORK: ALTER 2 STORY SFD BY REMOVING BEARING WALLS TO REPLACED WITH LVL'S PER ENGNEER'S STAMPED EMAIL, AS WELL AS NEW KITCHEN, AND ADDING 2ND FLOOR FULL B
010-013720-00 | 010-H003-08800 | 2020-09-28 | EMEPR2020054 |  | 0 | INSTALL 4 NEW OUTLETS, 4 SWITCHES AND A FAN BOX IN A ROOM THAT’S BEING CONVERTED INTO AN OFFICE NO DRYWALL TO BE REMOVED REQUIRING BUILDING PERMIT.(CH)
010-013720-00 | 010-H003-08800 | 2020-10-05 | ALTR2009480 |  | 1154 | PLAN APPROVAL: FINAL REVIEWED FOR COMPLIANCE UNDER: 2019 RESIDENTIAL CODE OF OHIO USE/OCCUPANCY GROUP: 1, 2, 3 FAMILY DWELLING CONSTRUCTION TYPE: V-B DESCRIPTION OF WORK: ALTER A 1 FAMILY DWELLING BY INSTALLING ELECTRICAL UPDATE IN BACK ROOM PER
010-013720-00 | 010-H003-08800 | 2022-09-19 | PMEPR2237526 |  | 0 | INSTALL NEW GAS WATER HEATER REPIPE WATER LINES FROM METER TO FIXTURE BRANCHES IN BASMENT USING COPPER PIPING
010-013720-00 | 010-H003-08800 | 2021-10-19 | EMEPR2141427 |  | 0 | REPLACE AND RELOCATE ELECTRICAL SERVICE, DELETE KNOB AND TUBE WIRING AND INSTALL NEW ROMEX WIRING IN ITS PLACE.
010-013720-00 | 010-H003-08800 | 2024-02-25 | EMEPR2408523 |  | 0 | Building Permit/Plan Review: ALTR2343587 free standing garage addition
010-013720-00 | 010-H003-08800 | 2023-10-13 |  |  | 40000 | DET GAR
010-013721-00 | 010-J046-12700 | 2024-02-14 | SDNGC2407196 |  | 7500 | ALTER EXISTING ONE STORY MASONRY (B, III-B) BY INSTALLING 450 SQUARE FEET OF SIDING TO FRONT OF BUILDING. WORK TO INCLUDE NEW EXTERIOR WATER PROOF SIDING MATERIAL OVER AN APPROVED WATER RESISTANT BARRIER. NO DRAWINGS OR SPECS PROVIDED. WORK TO COMPLY WIT
010-013721-00 | 010-J046-12700 | 2022-01-10 | MMEPC2202831 |  | 0 | NEEDS GAS LINE PRESSURE TESTED AND INSPECTED LICENSE NUMBER: P00759 ¦ SCOPE ITEM: GAS LOGS
010-013724-00 | 010-E057-07000 | 2022-05-11 | EMEPC2219203 |  | 0 | INSTALL POWER FOR SMALL CELL TOWER WITH METER BASE AND DISCONNECT
010-013729-00 | 010-D046-05700 | 2021-10-21 | PMEPM2141827 |  | 0 | Repair Broken kitchen drain line using pvc plastic and fittings. intall ptrap on kitchen and laundry that is not installed
010-013729-00 | 010-D046-05700 | 2021-10-25 | MMEPM2142057 |  | 0 | Repair / replace inside gas line to HVAC in the basement. License Number: P00779 ¦ Scope Item: fuel gas or LP gas
010-013732-00 | 010-K030-08100 | 2022-06-23 |  |  |  | RECHECK FOR REHAB COMP
010-013732-00 | 010-K030-08100 | 2023-05-17 | PMEPR2320383 |  |  | REPLACE BATH TUBS, TOILET AND VANITY IN FIRST FLOOR BATH AND KITCHEN SINK
010-013732-00 | 010-K030-08100 | 2023-04-03 | EMEPR2313921 |  | 0 | BUILDING PERMIT/PLAN REVIEW: DMGR2224083 REPAIR ELECTRIC DAMAGE IN FRONT ROOM FROM PREVIOUS FIRE COMPLETION OF THE WORK DESCRIBED ON THIS PERMIT DOES NOT COMPLY BUILDING ORDER #UNSF2000014 OR ANY OTHER BUILDING ORDER ASSOCIATED WITH THIS PARCEL.
010-013732-00 | 010-K030-08100 | 2023-05-17 | PMEPR2320383 |  | 0 | BUILDING PERMIT/PLAN REVIEW: DMGR2224083 REPLACE BATH TUB, TOILET, AND VANITY IN FIRST FLOOR BATH AND KITCHEN SINK. COMPLETION OF THE WORK DESCRIBED ON THIS PERMIT DOES NOT COMPLY BUILDING ORDER #UNSF2000014 OR ANY OTHER BUILDING ORDER ASSOCIATED WIT
010-013732-00 | 010-K030-08100 | 2023-05-17 | PMEPR2320383 |  | 0 | BUILDING PERMIT/PLAN REVIEW: DMGR2224083 REPLACE BATH TUB, TOILET, AND VANITY IN FIRST FLOOR BATH AND KITCHEN SINK. COMPLETION OF THE WORK DESCRIBED ON THIS PERMIT DOES NOT COMPLY BUILDING ORDER #UNSF2000014 OR ANY OTHER BUILDING ORDER ASSOCIATED WIT
010-013732-00 | 010-K030-08100 | 2022-06-14 | DMGR2224083 |  | 4000 | PLAN APPROVAL: FINAL REVIEWED FOR COMPLIANCE UNDER: 2019 RESIDENTIAL CODE OF OHIO USE/OCCUPANCY GROUP: 1, 2, 3 FAMILY DWELLING CONSTRUCTION TYPE: V-B DESCRIPTION OF WORK: ALTER A 1 STORY FRAMED, 1 FAMILY DWELLING: PROJECT SCOPE IS TO REPAIR FIRE
010-013732-00 | 010-K030-08100 | 2023-04-03 | EMEPR2313921 |  |  | REPAIR ELECTRIC DAMAGE IN FRONT ROOM FROM PREVIOUS FIRE
010-013732-00 | 010-K030-08100 | 2023-04-03 | EMEPR2313921 |  | 0 | BUILDING PERMIT/PLAN REVIEW: DMGR2224083 REPAIR ELECTRIC DAMAGE IN FRONT ROOM FROM PREVIOUS FIRE COMPLETION OF THE WORK DESCRIBED ON THIS PERMIT DOES NOT COMPLY BUILDING ORDER #UNSF2000014 OR ANY OTHER BUILDING ORDER ASSOCIATED WITH THIS PARCEL.
010-013732-00 | 010-K030-08100 | 2024-01-25 |  |  |  | FIRE DAMAGE REPAIR
010-013732-00 | 010-K030-08100 | 2023-12-22 | MMEPR2352790 |  | 0 | Building Permit/Plan Review: dmgr2224083 REPLACE MISSING SECTION OF GAS LINE AND NEW VALVE FOR GAS RANGE License Number: HO9999 Completion of the work described on this permit does not comply building order #UNSF2000014 or any other building order a
010-013733-00 | 010-B009-07100 | 2021-05-30 | RSWDR2120199 |  | 5500 | Remove existing shingle roof to deck and replace with new felt underlayment, ice barrier membrane at eave, necessary flashings, and new asphalt shingles. Work to comply with RCO chapter 9 & Manufacture installation instructions.
010-013735-00 | 010-H057-00200 | 2021-12-03 | RSWDR2147689 |  | 1500 | BAY AND SHED PORCH ROOFS: REMOVE EXISTING ASPHALT SHINGLE ROOF TO DECK AND REPLACE WITH NEW FELT UNDERLAYMENT, ICE BARRIER MEMBRANE AT EAVE, NECESSARY FLASHINGS, AND NEW ASPHALT SHINGLES. MAIN ROOF FLAT AREA: REMOVE EXISTING RUBBER ROOF TO DECK AND REPL
010-013736-00 | 010-H057-00300 | 2024-07-23 | ROOFC2429831 |  | 500 | ALTER EXISTING BUILDING TO REMOVE EXISTING EPDM ROOFING TO DECK (APPROX. 600 SF) AND REPLACE W/ NEW R-30 INSULATION, NECESSARY FLASHINGS AND NEW EPDM ROOF MEMBRANE. INSULATION AND FINAL INSPECTIONS REQUIRED. C OF A PROVIDED BY APPLICANT.
010-013736-00 | 010-H057-00300 | 2024-07-23 | ROOFC2429831 |  | 500 | ALTER EXISTING BUILDING TO REMOVE EXISTING EPDM ROOFING TO DECK (APPROX. 600 SF) AND REPLACE W/ NEW R-30 INSULATION, NECESSARY FLASHINGS AND NEW EPDM ROOF MEMBRANE. INSULATION AND FINAL INSPECTIONS REQUIRED. C OF A PROVIDED BY APPLICANT.
010-013742-00 | 010-D035-04900 | 2021-06-29 | EMEPR2124831 |  | 0 | OUTSIDE SERVICE
010-013746-00 | 010-D035-04800 | 2019-08-23 | ALTR1908747 |  | 1000 | PLAN APPROVAL: FINAL REVIEWED FOR COMPLIANCE UNDER: 2019 RESIDENTIAL CODE OF OHIO USE/OCCUPANCY GROUP: 1, 2, 3 FAMILY DWELLING CONSTRUCTION TYPE: V-B DESCRIPTION OF WORK: ALTER A 2 STORY FRAMED, 2 FAMILY DWELLING BY REBUILDING FRONT PORCH. WORK
010-013749-00 | 010-B055-09000 | 2023-06-13 | ADDR2324532 |  | 180000 | PLAN APPROVAL: FINAL REVIEWED FOR COMPLIANCE UNDER: 2019 RESIDENTIAL CODE OF OHIO USE/OCCUPANCY GROUP: 1, 2, 3 FAMILY DWELLING CONSTRUCTION TYPE: V-B DESCRIPTION OF WORK: ALTER A 3 STORY FRAMED, 1 FAMILY DWELLING BY BUILDING A 2 STORY 15’X24’-2
010-013749-00 | 010-B055-09000 | 2023-12-29 | MMEPR2353227 |  | 0 | Building Permit/Plan Review: ADDR2324532 install 2 indoor duct free mini split units with one outdoor unit for room addition License Number: H00102 ¦ Scope Item: heat pumps / ground source heat pumps
010-013749-00 | 010-B055-09000 | 2023-10-30 | EMEPR2345954 |  | 0 | BUILDING PERMIT/PLAN REVIEW: ADDR2324532 INSTALLATION OF OUTLETS, LIGHTS, SMOKE ALARMS AND BATHROOM EXHAUST FAN
010-013749-00 | 010-B055-09000 | 2023-10-30 | EMEPR2345954 |  | 0 | BUILDING PERMIT/PLAN REVIEW: ADDR2324532 INSTALLATION OF OUTLETS, LIGHTS, SMOKE ALARMS AND BATHROOM EXHAUST FAN
010-013749-00 | 010-B055-09000 | 2023-10-20 | PMEPR2344805 |  | 0 | BUILDING PERMIT/PLAN REVIEW: ADDR2324532 PLUMBING PER APPROVED BUILDING PLANS
010-013750-00 | 010-I062-00700 | 2021-01-08 | PMEPI2100187 |  | 5200 | ALTER ONE FAMILY 2 STORY DWELLING BY INSTALLING SUMP WELL AND PUMP. SEPRATE ELECTRIC PERMIT REQUIRED FOR PUMP ELECTRIC, IF NEEDED.
010-013750-00 | 010-I062-00700 | 2021-08-17 | MMEPR2132447 |  | 0 | INSTALL DUCTLESS MINI SPLIT LICENSE NUMBER: H00169 ¦ SCOPE ITEM: AIR CONDITIONING (INCLUDING CONDENSERS, EVAPORATORS, COMPRESSORS)
010-013750-00 | 010-I062-00700 | 2021-10-05 | ALTR2139350 |  | 32000 | PLAN APPROVAL: FINAL REVIEWED FOR COMPLIANCE UNDER: 2019 RESIDENTIAL CODE OF OHIO USE/OCCUPANCY GROUP: 1, 2, 3 FAMILY DWELLING CONSTRUCTION TYPE: V-B DESCRIPTION OF WORK: ALTER A 2 STORY FRAMED, 1 FAMILY DWELLING BY BUILDING A 22’X26’ DETACHED G
010-013750-00 | 010-I062-00700 | 2021-12-17 | EMEPR2149431 |  | 0 | ALTR2139350 ELECTRICAL AND RECEPS PER PLANS
010-013750-00 | 010-I062-00700 | 2021-01-08 | EMEPR2100510 |  | 0 | INSTALLING OUTLET FOR SUMP PUMP
010-013757-00 | 010-J011-01300 | 2019-09-04 | FALRC1909198 |  | 0 | ALTER EXISTING FIRE ALARM SYSTEM FOR COLUMBUS METRO LIBRARY BY INSTALLING NEW FACP AND NEW DEVICES TO REPLACE OLD DEVICES. STAND ALONE PERMIT. SECTION 901.7 OF THE OHIO FIRE CODE REQUIRES THE FIRE CODE OFFICIAL TO BE NOTIFIED OF ANY IMPAIRMENT OF THE FIR
010-013757-00 | 010-J011-01300 | 2019-09-04 | FALRC1909198 |  | 0 | ALTER EXISTING FIRE ALARM SYSTEM FOR COLUMBUS METRO LIBRARY BY INSTALLING NEW FACP AND NEW DEVICES TO REPLACE OLD DEVICES. STAND ALONE PERMIT. SECTION 901.7 OF THE OHIO FIRE CODE REQUIRES THE FIRE CODE OFFICIAL TO BE NOTIFIED OF ANY IMPAIRMENT OF THE FIR
010-013757-00 | 010-J011-01300 | 2023-11-07 | EMEPC2347281 |  | 0 | BUILDING PERMIT/PLAN REVIEW: PLEX2342543 ROOF MOUNTED SOLAR ELECTRIC SYSTEM COMPRISED OF 176 MODULES (=6953 SF) AND GRID INTERCONNECTED WITH AEP. ADDED WIRING FOR THE SOLAR.
010-013758-00 | 010-P010-01800 | 2019-06-19 |  |  | 35700 | DEMOLISHED - HOUSE DEMOLISHED
010-013763-00 | 010-J036-04300 | 2021-08-01 | MMLSR2129942 |  | 0 | MLS Scope: Replacement of a Single Furnace, A/C and/or Heat Pump License Number: H00287 ¦ Scope Item: furnaces / air handlers / RTUs
010-013763-00 | 010-J036-04300 | 2024-08-05 | RSWDR2431109 |  | 32000 | REMOVE EXISTING SHINGLE ROOF TO DECK AND REPLACE WITH NEW FELT UNDERLAYMENT, ICE BARRIER MEMBRANE AT EAVE, NECESSARY FLASHINGS, AND NEW ASPHALT SHINGLES. WORK TO COMPLY WITH RCO CHAPTER 9 & MANUFACTURE INSTALLATION INSTRUCTIONS.ROOF INFO: WE ARE REMOVING
010-013766-00 | 010-A037-05200 | 2021-07-16 | MMLSR2127676 |  | 0 | MLS Scope: Replacement of a Single Furnace, A/C and/or Heat Pump License Number: H00150 ¦ Scope Item: furnaces / air handlers / RTUs
010-013766-00 | 010-A037-05200 | 2023-06-13 | MMLSR2324673 |  | 0 | MLS Scope: Replacement of a Single A/C Unit or Heat Pump License Number: H00150 ¦ Scope Item: furnaces / air handlers / RTUs
010-013768-00 | 010-H066-06800 | 2019-04-24 | RSWDR1901731 |  | 10027 | Remove existing shingle roof to deck and replace with new felt underlayment, ice barrier membrane at eave, necessary flashings, and new asphalt shingles. Work to comply with RCO chapter 9 & Manufacture installation instructions.Roof Info: SLATE TEAR OFF
010-013768-00 | 010-H066-06800 | 2022-02-24 | ALTR2208546 |  | 128862 | PLAN APPROVAL: FINAL REVIEWED FOR COMPLIANCE UNDER: 2019 RESIDENTIAL CODE OF OHIO USE/OCCUPANCY GROUP: 1, 2, 3 FAMILY DWELLING CONSTRUCTION TYPE: V-B DESCRIPTION OF WORK: ALTER A 3 STORY MASONRY FRAMED, 1 FAMILY DWELLING: PROJECT SCOPE IS TO PER
010-013772-00 | 010-J041-08400 | 2022-09-27 | PMEPR2238700 |  | 0 | REPLACE 4FT OF 4IN CAST IRON WITH PVC FOR STACK IN BASEMENT
010-013772-00 | 010-J041-08400 | 2020-02-12 | RSWDR2000551 |  | 12500 | REMOVE EXISTING 19 WINDOW(S), 4 DOOR(S) AND REPLACE WITH NEW. WORK TO COMPLY WITH RCO 612, RCO 308, AND RCO 113.6.1 WITH A U VALUE OF 0.35 OR BETTER. REMOVE EXISTING EXTERIOR WALL COVERING SYSTEM AND REPLACE WITH NEW EXTERIOR SIDING OVER AN APPROVED WA
010-013774-00 | 010-B010-00800 | 2022-04-20 | RSWDR2216234 |  | 4786 | REMOVE EXISTING 5 WINDOW(S), 0 DOOR(S) AND REPLACE WITH NEW. WORK TO COMPLY WITH RCO 612, RCO 308, AND RCO 113.6.1 WITH A U VALUE OF 0.35 OR BETTER.
010-013774-00 | 010-B010-00800 | 2022-02-24 | PMLSR2208475 |  | 0 | MLS SCOPE: WATER HEATER REPLACEMENT
010-013774-00 | 010-B010-00800 | 2022-12-13 | MMLSR2249462 |  | 0 | MLS Scope: Replacement of a Single Furnace, A/C and/or Heat Pump License Number: H00411 ¦ Scope Item: furnaces / air handlers / RTUs
010-013778-00 | 010-F031-13000 | 2019-01-28 |  |  |  | REHAB/DEMO
010-013778-00 | 010-F031-13000 | 2019-12-12 |  |  |  | REHAB/DEMO
010-013778-00 | 010-F031-13000 | 2021-02-12 |  |  |  | REHAB/DEMO
010-013778-00 | 010-F031-13000 | 2021-10-25 | PMEPR2142177 |  | 0 | BUILDING PERMIT/PLAN REVIEW: ALTR2125503 INSTALL NEW DRAINS FOR 2.5 BATHROOMS, KITCHEN, LAUNDRY. INSTALL NEW HOT COLD WATER LINES IN ENTIRE HOUSE, NEW ELECTRIC WATER HEATER.
010-013778-00 | 010-F031-13000 | 2021-10-25 | MMEPR2142189 |  | 0 | BUILDING PERMIT/PLAN REVIEW: ALTR2125503 INSTALL 90% GAS FURNACE, A/C UNIT, REPLACE/ADD SUPPLY AND RETURN RUNS. 3 BATH EXHAUST FAN DUCT, 1 DRYER VENTS, INSTALL NEW GAS PIPES FOR FURNACE AND RANGE LICENSE NUMBER: HO9999
010-013778-00 | 010-F031-13000 | 2021-10-25 | EMEPR2142173 |  | 0 | BUILDING PERMIT/PLAN REVIEW: ALTR2125503 REWIRE ENTIRE HOUSE, INSTALL NEW OUTLETS, SWITCHES, LIGHT FIXTURES, NEW BREAKER AND UPGRADE TO 200 AMPS PANEL
010-013781-00 | 010-A005-04900 | 2019-02-28 |  |  |  | OWNER REPORTS THERE ARE ONLY TWO TOTAL BEDROOMS. TOTAL RENT IS $1625/ MONTH. REVIEW VALUE.
010-013783-00 | 010-C040-04700 | 2020-05-20 | TSTRC2004425 |  | 0 | PLAN APPROVAL: TEMPORARY: 62 DAYS BEGINNING MAY 25TH AND ENDING JULY 25TH, 2020 PLAN APPROVAL INCLUDES: STRUCTURAL ONLY PLAN APPROVAL EXCLUDES: ELECTRIC (NOT REQUIRED) CONDITIONS OF THE PLAN APPROVAL: 1. INSTALL TEMPORARY STRUCTURES IN ACCORDANCE WIT
010-013783-00 | 010-C040-04700 | 2019-07-24 | MMEPC1914580 |  | 0 | GAS SUPPLY PIPING FOR THREE NEW ROOF-TOP HVAC UNITS LICENSE NUMBER: P00454
010-013784-00 | 010-J003-00300 | 2019-10-29 | MMLSR1922222 |  | 0 | MLS SCOPE: REPLACEMENT OF A SINGLE FURNACE LICENSE NUMBER: H00317 ¦ SCOPE ITEM: FURNACES / AIR HANDLERS / RTUS
010-013784-00 | 010-J003-00300 | 2022-11-29 | PMLSR2247329 |  | 0 | MLS Scope: Water Heater Replacement
010-013784-00 | 010-J003-00300 | 2024-09-20 | MMLSR2438304 |  | 0 | MLS SCOPE: REPLACEMENT OF A SINGLE FURNACE LICENSE NUMBER: H01005 ¦ SCOPE ITEM: FURNACES / AIR HANDLERS / RTUS
010-013785-00 | 010-F030-04800 | 2019-03-25 | MMEPR1905577 |  | 0 | REPLACE GAS LINE FROM METER TO FURNACE- REPLACE FURNACE WITH HI-EFF. MODEL WITH NEW PLENUM. OK TO ISSUE- NO PLANS- M ROUSH 3/25/19 LICENSE NUMBER: H00401
010-013788-00 | 010-I027-03500 | 2023-09-12 | RSWDR2338787 |  | 83700 | SLATE ROOF AND FLASHING AND REPLASING WITH NEW SLATE AND COPPER FLASHINGS Approved per COA null
010-013791-00 | 010-M021-19000 | 2024-08-26 | MMEPC2434868 |  | 0 | REPLACING CURRENT AC WITH NEW AC LICENSE NUMBER: H00255 ¦ SCOPE ITEM: AIR CONDITIONING (INCLUDING CONDENSERS, EVAPORATORS, COMPRESSORS)
010-013791-00 | 010-M021-19000 | 2019-12-09 | EMEPC1925498 |  | 0 | INSTALL 20AMP CIRCUIT
010-013791-00 | 010-M021-19000 | 2022-05-02 | ROOFC2217706 |  | 9500 | ALTER EXISTING COMMERCIAL BUILDING TO REMOVE EXISTING PARTIAL FLAT ROOF TO DECK AND REPLACE WITH NEW UNDERLAYMENT, MIN. R-20 INSULATION, NECESSARY FLASHINGS, AND ROOFING. WORK TO COMPLY WITH OBC CHAPTER 15.
010-013791-00 | 010-M021-19000 | 2019-12-06 | MMEPC1925269 |  | 0 | REPLACE CEILING HEATER LIKE FOR LIKE LICENSE NUMBER: H00240 ¦ SCOPE ITEM: AIR CONDITIONING (INCLUDING CONDENSERS, EVAPORATORS, COMPRESSORS)
010-013791-00 | 010-M021-19000 | 2019-09-30 | MMLSR1919743 |  | 0 | MLS SCOPE: REPLACEMENT OF A SINGLE A/C UNIT OR HEAT PUMP LICENSE NUMBER: H00846 ¦ SCOPE ITEM: FURNACES / AIR HANDLERS / RTUS
010-013795-00 | 010-B013-04300 | 2023-01-02 | PMLSR2302026 |  | 0 | MLS Scope: Water Heater Replacement
010-013800-00 | 010-J008-00400 | 2019-02-19 | EMEPR1903145 |  | 0 | BUILDING PERMIT/PLAN REVIEW: RBLD1802786 COMPLETE REWIRE OF HOME AND UPDATE SERVICE
010-013800-00 | 010-J008-00400 | 2019-02-19 |  |  |  | RECK FOR TOT INT/EXT REHAB
010-013800-00 | 010-J008-00400 | 2019-02-19 |  |  | 115000 | RECK FOR TOT INT/EXT REHAB
010-013800-00 | 010-J008-00400 | 2019-04-09 | EMEPR1906607 |  | 0 | BUILDING PERMIT/PLAN REVIEW: RBLD1802786 REWIRE ACCORDING TO PLANS COMPLETION OF THE WORK DESCRIBED ON THIS PERMIT DOES NOT COMPLY BUILDING ORDER #UNSF1800019 OR ANY OTHER BUILDING ORDER ASSOCIATED WITH THIS PARCEL
010-013800-00 | 010-J008-00400 | 2019-04-09 | PMEPR1906609 |  | 0 | BUILDING PERMIT/PLAN REVIEW: RBLD1802786 ROUGH AND FINISH THE HOUSE WATER HEATER 3 BATHROOMS LAUNDRY AND KITCHEN COMPLETION OF THE WORK DESCRIBED ON THIS PERMIT DOES NOT COMPLY BUILDING ORDER #UNSF1800019 OR ANY OTHER BUILDING ORDER ASSOCIATED WITH T
010-013800-00 | 010-J008-00400 | 2019-02-28 | MMEPR1903770 |  | 0 | BUILDING PERMIT/PLAN REVIEW: RBLD1802786 INSTALL NEW DUCTWORK, DRYER VENT, EXHAUST FANS, FURNACE, A/C AND COIL. LICENSE NUMBER: H00714 ¦ SCOPE ITEM: AIR CONDITIONING (INCLUDING CONDENSERS, EVAPORATORS, COMPRESSORS)
010-013800-00 | 010-J008-00400 | 2024-03-06 | PMEPR2410131 |  | 0 | 4 inch clay tile replacing with 4 inch PVC and installing a 4 inch floor clean out
010-013806-00 | 010-K065-05800 | 2019-04-18 | RSWDR1901576 |  | 12860 | REMOVE EXISTING SHINGLE ROOF TO DECK AND REPLACE WITH NEW FELT UNDERLAYMENT, ICE BARRIER MEMBRANE AT EAVE, NECESSARY FLASHINGS, AND NEW ASPHALT SHINGLES. WORK TO COMPLY WITH RCO CHAPTER 9 & MANUFACTURE INSTALLATION INSTRUCTIONS.ROOF INFO: REMOVE AND REPL
010-013809-00 | 010-D061-04500 | 2020-01-31 | RSWDR2000415 |  | 15000 | REMOVE EXISTING 13 WINDOW(S), 2 DOOR(S) AND REPLACE WITH NEW. WORK TO COMPLY WITH RCO 612, RCO 308, AND RCO 113.6.1 WITH A U VALUE OF 0.35 OR BETTER. REMOVE EXISTING EXTERIOR WALL COVERING SYSTEM AND REPLACE WITH NEW EXTERIOR SIDING OVER AN APPROVED WA
010-013816-00 | 010-D031-02300 | 2019-11-05 |  |  |  | NEW CONSTRUCTION & REHAB
010-013816-00 | 010-D031-02300 | 2019-03-13 | RSWDR1900826 |  | 800 | REMOVE EXISTING 1 WINDOW(S), 0 DOOR(S) AND REPLACE WITH NEW. WORK TO COMPLY WITH RCO 612, RCO 308, AND RCO 113.6.1 WITH A U VALUE OF 0.35 OR BETTER. REMOVE EXISTING SHINGLE ROOF TO DECK AND REPLACE WITH NEW FELT UNDERLAYMENT, ICE BARRIER MEMBRANE AT EA
010-013818-00 | 010-D046-01400 | 2019-01-31 |  |  |  | IMPROVEMENTS
010-013819-00 | 010-D031-04800 | 2020-01-29 | ALTR2000957 |  | 3700 | ALT 2 STY SINGLE FAMILY DWELLING BY INSTALLING INTERIOR PERIMETER DRAIN SUMP WELL AND PUMP. SEPARATE ELECTRIC REQUIRED FOR PUMP ELECTRIC IF NEEDED.
010-013819-00 | 010-D031-04800 | 2020-01-29 | EMEPR2002109 |  | 0 | BUILDING PERMIT/PLAN REVIEW: ALTR2000957 INSTALLED ELECTRICAL OUTLET FOR SUMP PUMP.
010-013820-00 | 010-D043-08900 | 2023-01-09 | MMLSR2302796 |  | 0 | MLS Scope: Replacement of a Single Furnace License Number: H00150 ¦ Scope Item: furnaces / air handlers / RTUs
010-013821-00 | 010-K026-11000 | 2020-12-17 | MMLSR2026208 |  | 0 | MLS Scope: Replacement of a Single Furnace, A/C and/or Heat Pump License Number: H00855 ¦ Scope Item: air conditioning (including condensers, evaporators, compressors) License Number: H00855 ¦ Scope Item: furnaces / air handlers / RTUs
010-013821-00 | 010-K026-11000 | 2022-09-22 | RSWDR2238232 |  | 19704 | REMOVE EXISTING SHINGLE ROOF TO DECK AND REPLACE WITH NEW FELT UNDERLAYMENT, ICE BARRIER MEMBRANE AT EAVE, NECESSARY FLASHINGS, AND NEW ASPHALT SHINGLES. WORK TO COMPLY WITH RCO CHAPTER 9 & MANUFACTURE INSTALLATION INSTRUCTIONS.
010-013821-00 | 010-K026-11000 | 2024-02-22 | RSWDR2408312 |  | 978 | Remove existing 1 window(s), 0 door(s) and replace with new. Work to comply with RCO 612, RCO 308, and RCO 113.6.1 with a U Value of 0.35 or Better.Windows Info: installing 1 provia endure window
010-013824-00 | 010-D026-03700 | 2020-12-23 | RSWDR2006590 |  | 4500 | Remove existing 9 window(s), 0 door(s) and replace with new. Work to comply with RCO 612, RCO 308, and RCO 113.6.1 with a U Value of 0.35 or Better.Windows Info: 4 ON 1ST FLOOR 5 IN ATTIC
010-013824-00 | 010-D026-03700 | 2020-04-16 | RSWDR2001369 |  | 4650 | REMOVE EXISTING SHINGLE ROOF TO DECK AND REPLACE WITH NEW FELT UNDERLAYMENT, ICE BARRIER MEMBRANE AT EAVE, NECESSARY FLASHINGS, AND NEW ASPHALT SHINGLES. WORK TO COMPLY WITH RCO CHAPTER 9 & MANUFACTURE INSTALLATION INSTRUCTIONS.ROOF INFO: REPLACE THE SLA
010-013826-00 | 010-K090-01700 | 2022-07-22 | PMEPI2229698 |  | 19002 | INSTALLING WATERGUARD SUBFLOOR DRAINAGE SYSTEM 140FT WITH SUMP. ELECTRIC PERMIT REQUIRED.
010-013826-00 | 010-K090-01700 | 2019-07-17 | EMEPR1913880 |  | 0 | 200 AMP SERVICE CHANGE, GROUNDING, 100 AMP SUB PANEL REPLACEMENT IN GARAGE , INSTALL NEW CIRCUIT AND OUTLET FOR GARAGE DOOR OPENER
010-013826-00 | 010-K090-01700 | 2019-07-11 | MMEPR1913405 |  | 0 | REPAIR/REPLACE OF BLACK IRON STEEL GAS PIPE TO ALL APPLIANCCES IN HOME. ALL MATERIALS CONFORM TO 702.1 LICENSE NUMBER: P00639
010-013826-00 | 010-K090-01700 | 2022-08-16 | EMEPR2233129 |  | 0 | BUILDING PERMIT/PLAN REVIEW: PMEPI2229698 INSTALL OUTLET FOR SUMP
010-013827-00 | 010-J029-03600 | 2023-04-10 | RSWDR2314805 |  | 6112 | Remove existing shingle roof to deck and replace with new felt underlayment, ice barrier membrane at eave, necessary flashings, and new asphalt shingles. Work to comply with RCO chapter 9 & Manufacture installation instructions.Roof Info: SHINGLE TEAR OF
010-013829-00 | 010-O103A-01800 | 2019-03-27 | MMEPC1905714 |  | 0 | REPLACE 10 TON PACKAGE UNIT TO EXISTING DUCTWORK GAS LINE VENT AND ELEC OK MIKE ROUSH. NO PLAN REQUIRED LICENSE NUMBER: H00589
010-013829-00 | 010-O103A-01800 | 2024-11-18 | EMEPC2445749 |  | 0 | BUILDING PERMIT/PLAN REVIEW: DMGC2440598 RESET 3 OUTLETS
010-013830-00 | 010-I063-06700 | 2022-06-13 | EMEPR2223756 |  | 0 | ADD OUTLET FOR SUMP PUMP
010-013830-00 | 010-I063-06700 | 2022-06-08 | PMEPI2223157 |  | 5717 | ALTER ONE FAMILY 2 STORY DWELLING BY INSTALLING SUMP PUMP AND PIT ONLY ELECTRICAL PERMIT REQUIRE
010-013832-00 | 010-J036-03600 | 2021-05-04 | EMEPR2116132 |  | 0 | BUILDING PERMIT/PLAN REVIEW: ALTR2110356 RUN NEW WIRING TO DETACHED GARAGE
010-013832-00 | 010-J036-03600 | 2021-03-24 | ALTR2110356 |  | 15000 | PLAN APPROVAL: FINAL REVIEWED FOR COMPLIANCE UNDER: 2019 RESIDENTIAL CODE OF OHIO USE/OCCUPANCY GROUP: 1, 2, 3 FAMILY DWELLING CONSTRUCTION TYPE: V-B DESCRIPTION OF WORK: ALTER A 2 STORY FRAMED, 1 FAMILY DWELLING BY BUILDING A DETACHED GARAGE IN
010-013832-00 | 010-J036-03600 | 2020-12-16 | MMLSR2026088 |  | 0 | MLS SCOPE: REPLACEMENT OF A SINGLE FURNACE, A/C AND/OR HEAT PUMP LICENSE NUMBER: H00470 ¦ SCOPE ITEM: AIR CONDITIONING (INCLUDING CONDENSERS, EVAPORATORS, COMPRESSORS)
010-013832-00 | 010-J036-03600 | 2020-12-03 | RSWDR2006236 |  | 3170 | REMOVE EXISTING 13 WINDOW(S), 0 DOOR(S) AND REPLACE WITH NEW. WORK TO COMPLY WITH RCO 612, RCO 308, AND RCO 113.6.1 WITH A U VALUE OF 0.35 OR BETTER.
010-013832-00 | 010-J036-03600 | 2020-01-01 | B9401608 |  | 1500 | INSTALLING VINYL SIDING
010-013834-00 | 010-O018D-06200 | 2024-05-08 | PMEPC2418854 |  | 0 | BUILDING PERMIT/PLAN REVIEW: ALTC2334069 ADD TRENCH DRAINS FOR FOOD TRUCKS ADD SINKS IN KITCHEN AREA ADD BATHROOM FOR OFFICES
010-013834-00 | 010-O018D-06200 | 2024-05-30 | MMEPC2422145 |  | 0 | BUILDING PERMIT/PLAN REVIEW: ALTC2334069 INSTALLATION OF 1 WALK IN FREEZER AND 1 WALK IN COOLER ACCORDING TO PLANS LICENSE NUMBER: R00220 ¦ SCOPE ITEM: COOLERS / FREEZERS AND ANY OTHER REFRIGERATION SYSTEM FOR USE OTHER THAN COMFORT COOLING
010-013834-00 | 010-O018D-06200 | 2024-05-30 | MMEPC2422096 |  | 0 | BUILDING PERMIT/PLAN REVIEW: ALTC2334069 WE WILL BE RUNNING ALL RETURN AND SUPPLY DUCT WITH A FOIL INSULATION WRAP ABOVE A SUSPENDED DROP CEILING. WE WILL ALSO BE INSTALLING A 4 TON SPLIT AC SYSTEM AND A 96% 80,000 BTU FURNACE. LICENSE NUMBER: H00895 ¦
010-013834-00 | 010-O018D-06200 | 2024-05-19 | EMEPC2420398 |  | 0 | BUILDING PERMIT/PLAN REVIEW: ALTC2334069 INSTALL WIRING FOR NEW OFFICE SPACE AND NEW COOLER
010-013834-00 | 010-O018D-06200 | 2024-08-26 | MMEPC2434884 |  | 0 | BUILDING PERMIT/PLAN REVIEW: ALTC2334069 GAS LINE TO WATER HEATER & FURNACE LICENSE NUMBER: P00683 ¦ SCOPE ITEM: FUEL GAS OR LP GAS
010-013836-00 | 010-K043-02600 | 2021-10-18 | PMLSR2141169 |  | 0 | MLS Scope: Water Heater Replacement
010-013839-00 | 010-K051-00300 | 2022-08-24 | MMLSR2234381 |  | 0 | MLS SCOPE: REPLACEMENT OF A SINGLE FURNACE LICENSE NUMBER: H00589 ¦ SCOPE ITEM: FURNACES / AIR HANDLERS / RTUS
010-013841-00 | 010-J049-02700 | 2019-08-01 | RSWDR1903848 |  | 2441 | Remove existing shingle roof to deck and replace with new felt underlayment, ice barrier membrane at eave, necessary flashings, and new asphalt shingles. Work to comply with RCO chapter 9 & Manufacture installation instructions. GARAGE COA APP: GV
010-013842-00 | 010-K034-15100 | 2019-11-25 | RSWDR1906035 |  | 4825 | REMOVE EXISTING 6 WINDOW(S), 0 DOOR(S) AND REPLACE WITH NEW. WORK TO COMPLY WITH RCO 612, RCO 308, AND RCO 113.6.1 WITH A U VALUE OF 0.35 OR BETTER.
010-013842-00 | 010-K034-15100 | 2023-05-09 | RSWDR2319177 |  | 3000 | Remove existing 3 window(s), 0 door(s) and replace with new. Work to comply with RCO 612, RCO 308, and RCO 113.6.1 with a U Value of 0.35 or Better.
010-013845-00 | 010-O018D-05800 | 2020-05-06 | ROOFC2003959 |  | 14500 | BUILDING PERMIT TO LAYOVER AN EXISTING ROOF WITH A NEW .045 TPO ROOF MEMBRANE ROOFING SYSTEM ALONG WITH NEW PERIMETER AND PENETRATION FLASHINGS ON AN EXISTING COMMERCIAL BUILDING. NO DRAWINGS OR SPECS PROVIDED. ROUGH AND FINAL STRUCTURAL INSPECTIONS WILL
010-013856-00 | 010-C044-06600 | 2019-04-13 | RSWDR1901469 |  | 3083 | REMOVE EXISTING 7 WINDOW(S), 0 DOOR(S) AND REPLACE WITH NEW. WORK TO COMPLY WITH RCO 612, RCO 308, AND RCO 113.6.1 WITH A U VALUE OF 0.35 OR BETTER.
010-013859-00 | 010-C044-06300 | 2021-09-16 | ALTR2136744 |  | 9300 | ALT 2 STY SINGLE FAMILY DWG BY INSTALLING INTERIOR PERIMETER DRAIN SUMP WELL AND PUMP. SEPARATE ELECTRIC REQUIRED FOR PUMP ELECTRIC IF NEEDED. MLS
010-013859-00 | 010-C044-06300 | 2021-09-16 | ALTR2136744 |  | 9300 | ALT 2 STY SINGLE FAMILY DWG BY INSTALLING INTERIOR PERIMETER DRAIN SUMP WELL AND PUMP. SEPARATE ELECTRIC REQUIRED FOR PUMP ELECTRIC IF NEEDED. MLS
010-013861-00 | 010-C044-05100 | 2020-03-20 |  |  | 65151 | CRA (710) 15 YRS (2020-2034) 100% ON THE INCREASE IN BLDG VALUE DUE TO REMOD.
010-013861-00 | 010-C044-05100 | 2019-05-15 | RSWDR1902242 |  | 10000 | REMOVE EXISTING EXTERIOR WALL COVERING SYSTEM AND REPLACE WITH NEW EXTERIOR SIDING OVER AN APPROVED WATER-RESISTIVE BARRIER. WORK TO COMPLY WITH RCO 703. SIDING INFO: REMOVE OLD ALUMINUM AND REPLACE WITH NEW VINYL.
010-013861-00 | 010-C044-05100 | 2024-03-22 | RSWDR2412356 |  | 4200 | REMOVE EXISTING SHINGLE ROOF TO DECK AND REPLACE WITH NEW FELT UNDERLAYMENT, ICE BARRIER MEMBRANE AT EAVE, NECESSARY FLASHINGS, AND NEW ASPHALT SHINGLES. WORK TO COMPLY WITH RCO CHAPTER 9 & MANUFACTURE INSTALLATION INSTRUCTIONS.
010-013864-00 | 010-C044-08900 | 2019-05-29 | RSWDR1902517 |  | 500 | REMOVE EXISTING 5 WINDOW(S), 2 DOOR(S) AND REPLACE WITH NEW. WORK TO COMPLY WITH RCO 612, RCO 308, AND RCO 113.6.1 WITH A U VALUE OF 0.35 OR BETTER. REMOVE EXISTING EXTERIOR WALL COVERING SYSTEM AND REPLACE WITH NEW EXTERIOR SIDING OVER AN APPROVED WAT
010-013864-00 | 010-C044-08900 | 2022-06-26 | MMEPR2225841 |  | 0 | REROUTE GAS LINE TO NEW METER LOCATION. LICENSE NUMBER: P00498 ¦ SCOPE ITEM: FUEL GAS OR LP GAS
010-013868-00 | 010-C045-00600 | 2023-07-19 | ALTR2330092 |  | 2000 | PLAN APPROVAL: FINAL REVIEWED FOR COMPLIANCE UNDER: 2019 RESIDENTIAL CODE OF OHIO USE/OCCUPANCY GROUP: 1, 2, 3 FAMILY DWELLING CONSTRUCTION TYPE: V-B DESCRIPTION OF WORK: ALTER A 2 STORY FRAMED, 2 FAMILY DWELLING TO REPLACE FRONT PORCH SUPPORT W
010-013874-00 | 010-C052-03400 | 2019-10-10 | RSWDR1905210 |  | 4975 | REMOVE EXISTING 11 WINDOW(S), 0 DOOR(S) AND REPLACE WITH NEW. WORK TO COMPLY WITH RCO 612, RCO 308, AND RCO 113.6.1 WITH A U VALUE OF 0.35 OR BETTER.
010-013875-00 | 010-C052-03200 | 2019-01-01 |  |  |  | SPL_NWP_VD
010-013877-00 | 010-C052-02700 | 2024-02-06 | EMLSR2406079 |  | 0 | MLS SCOPE: TEMPORARY/FREESTANDING SERVICE (UP TO 200 AMPS DURING CONSTRUCTION)
010-013877-00 | 010-C052-02700 | 2024-02-20 | MMEPR2407769 |  | 0 | BUILDING PERMIT/PLAN REVIEW: NEWR2333220 NEW GAS LINES LICENSE NUMBER: P00556 ¦ SCOPE ITEM: FUEL GAS OR LP GAS
010-013877-00 | 010-C052-02700 | 2024-03-11 | MMEPR2410857 |  | 0 | BUILDING PERMIT/PLAN REVIEW: NEWR2333220 NEW BUILD COMPLETE HVAC INSTALLATION LICENSE NUMBER: H00846 ¦ SCOPE ITEM: FURNACES / AIR HANDLERS / RTUS
010-013877-00 | 010-C052-02700 | 2024-02-20 | PMEPR2407760 |  | 0 | BUILDING PERMIT/PLAN REVIEW: NEWR2333220 NEW PLUMBING
010-013877-00 | 010-C052-02700 | 2024-03-11 | MMEPR2410857 |  | 0 | BUILDING PERMIT/PLAN REVIEW: NEWR2333220 NEW BUILD COMPLETE HVAC INSTALLATION LICENSE NUMBER: H00846 ¦ SCOPE ITEM: FURNACES / AIR HANDLERS / RTUS
010-013877-00 | 010-C052-02700 | 2024-02-06 | EMLSR2406079 |  | 0 | MLS SCOPE: TEMPORARY/FREESTANDING SERVICE (UP TO 200 AMPS DURING CONSTRUCTION)
010-013877-00 | 010-C052-02700 | 2024-02-20 | PMEPR2407760 |  | 0 | BUILDING PERMIT/PLAN REVIEW: NEWR2333220 NEW PLUMBING
010-013877-00 | 010-C052-02700 | 2024-02-27 | EMEPR2408896 |  | 0 | BUILDING PERMIT/PLAN REVIEW: NEWR2333220 ROUGH AND FINISH WIRE TO CODE, INSTALL PERM SERVICE
010-013877-00 | 010-C052-02700 | 2023-08-07 | NEWR2333220 |  | 200000 | PLAN APPROVAL: FINAL REVIEWED FOR COMPLIANCE UNDER: 2019 RESIDENTIAL CODE OF OHIO DESCRIPTION OF WORK: BUILD A 2 STORY FRAME, 1 FAMILY DWELLING FULL SLAB, 2 BEDROOMS, 2.5 BATHROOMS, 2ND FLOOR LAUNDRY. 20’X 22’ DETACHED 2-CAR GARAGE TO THE REAR OF
010-013877-00 | 010-C052-02700 | 2024-03-21 |  |  |  | RECK 2025 FOR NEW CONST 2 STY, 2 BDRM, 2.5 BATH, 20X22 DET GAR PV $200,000
010-013877-00 | 010-C052-02700 | 2024-02-27 | EMEPR2408896 |  | 0 | BUILDING PERMIT/PLAN REVIEW: NEWR2333220 ROUGH AND FINISH WIRE TO CODE, INSTALL PERM SERVICE
010-013877-00 | 010-C052-02700 | 2024-02-20 | MMEPR2407769 |  | 0 | BUILDING PERMIT/PLAN REVIEW: NEWR2333220 NEW GAS LINES LICENSE NUMBER: P00556 ¦ SCOPE ITEM: FUEL GAS OR LP GAS
010-013879-00 | 010-C052-02100 | 2024-08-22 | MMLSR2434491 |  | 0 | MLS SCOPE: REPLACEMENT OF A SINGLE FURNACE, A/C AND/OR HEAT PUMP LICENSE NUMBER: H00943 ¦ SCOPE ITEM: FURNACES / AIR HANDLERS / RTUS
010-013879-00 | 010-C052-02100 | 2024-08-22 | MMLSR2434497 |  | 0 | MLS SCOPE: REPLACEMENT OF A SINGLE FURNACE, A/C AND/OR HEAT PUMP LICENSE NUMBER: H00943 ¦ SCOPE ITEM: FURNACES / AIR HANDLERS / RTUS
010-013881-00 | 010-C052-05000 | 2024-10-21 | RSWDR2442240 |  | 8500 | Remove existing shingle roof to deck and replace with new felt underlayment, ice barrier membrane at eave, necessary flashings, and new asphalt shingles. Work to comply with RCO chapter 9 & Manufacture installation instructions.
010-013881-00 | 010-C052-05000 | 2021-02-16 |  |  |  | HVAC
010-013881-00 | 010-C052-05000 | 2020-07-29 | EMEPR2015353 |  | 0 | REPLACE 100AMP SERVICE DISCONNECT
010-013881-00 | 010-C052-05000 | 2019-02-25 | EMLSR1903598 |  | 0 | STATUS CHANGE: 2/28/2019 - REPLACED BY EMEPR1903804 FEE TRANSFER APPLIED SEE DOCUMENT TAB MLS SCOPE: TEMPORARY/FREESTANDING SERVICE (UP TO 200 AMPS DURING CONSTRUCTION)
010-013881-00 | 010-C052-05000 | 2019-02-28 | EMEPR1903804 |  | 0 | SERVICE CHANGE
010-013881-00 | 010-C052-05000 | 2020-03-09 |  |  | 54053 | CRA (710) 15 YRS (2020-2034) 100% ON THE INCREASE IN BLDG VALUE DUE TO REMOD.
010-013890-00 | 010-K033-07700 | 2024-09-24 | RSWDR2438734 |  | 10882 | Remove existing 5 window(s), 0 door(s) and replace with new. Work to comply with RCO 612, RCO 308, and RCO 113.6.1 with a U Value of 0.35 or Better.Windows Info: Remove 5 windows and replace with new. We are installing 4 double hung windows and a 3-lite
010-013891-00 | 010-K025-05100 | 2024-11-04 | EMEPC2443863 |  | 0 | BUILDING PERMIT/PLAN REVIEW: NEWC2207583 NEW GROUND UP TAKE-5 OIL CHANGE NEW SERVICE, CONDUIT, WIRING, LIGHTING AND SITE LIGHTING INSTALL
010-013891-00 | 010-K025-05100 | 2024-08-13 | DEMO2432834 |  | 11000 | DEMOLITION OF A 1 STORY 2480 SQ FT COMMERCIAL STRUCTURE COLUMBUS SOUTH SIDE AREA COMMISSION
010-013891-00 | 010-K025-05100 | 2025-01-01 |  |  |  | SPL/NWP/VD
010-013891-00 | 010-K025-05100 | 2024-10-24 | PMEPC2442753 |  | 0 | BUILDING PERMIT/PLAN REVIEW: NEWC2207583 UNDERGROUND PLUMBING & UP. OIL INTERCEPTOR FOR BAY.
010-013891-00 | 010-K025-05100 | 2024-10-24 | MMEPC2442743 |  | 0 | BUILDING PERMIT/PLAN REVIEW: NEWC2207583 UNIT HEATERS FOR BAY AREA & HEATING SYSTEM IN THEIR OFFICE LICENSE NUMBER: H01378 ¦ SCOPE ITEM: UNIT HEATERS
010-013891-00 | 010-K025-05100 | 2023-01-01 |  |  |  | SPL/NWP/VD
010-013891-00 | 010-K025-05100 | 2019-01-29 |  |  |  | NC OR OCCUP
010-013891-00 | 010-K025-05100 | 2021-03-12 |  |  |  | NEW BLDG
010-013891-00 | 010-K025-05100 | 2019-12-05 |  |  |  | OCCY/REMOD
010-013893-00 | 010-K022-02800 | 2020-06-03 | ALTC2004842 |  | 30000 | PLAN APPROVAL: FINAL REVIEWED FOR COMPLIANCE UNDER: 2017 OBC AND ICC A117.1-2009 WITH MODIFICATIONS IN OBC 1112.0. WORK NOT INCLUDED IN THIS APPROVAL: ELECTRICAL, PLUMBING, MECHANICAL USE/OCCUPANCY GROUP: U (UTILITY) CONSTRUCTION TYPE: II-B DESC
010-013893-00 | 010-K022-02800 | 2021-03-12 | EMEPC2108777 |  | 0 | Building Permit/Plan Review: ALTC2010154 New 100a service to existing multi gang
010-013894-00 | 010-D061-07100 | 2021-03-12 | MMLSR2108741 |  | 0 | MLS Scope: Replacement of a Single Furnace License Number: H00855 ¦ Scope Item: furnaces / air handlers / RTUs
010-013901-00 | 010-O018D-05500 | 2024-08-14 | ROOFC2432987 |  | 360000 | BUILDING PERMIT TO INSTALL NEW MECHANICALLY FASTENED TPO MEMBRANE OVER NEW R-30 INSULATION, NEW PERIMETER AND PENETRATION FLASHINGS ON AN EXISTING COMMERCIAL BUILDING PER OHIO BUILDING CODE SECTION 1507.13 NO DRAWINGS OR SPECS PROVIDED. AN INSULATION AND
010-013901-00 | 010-O018D-05500 | 2023-12-28 | ROOFC2353085 |  | 450700 | ALTER EXISTING WAREHOUSE OFFICE BUILDING BY TEARING OFF EXISTING ROOF DOWN TO STEEL DECKING AND INSTALLING NEW 0.060 WHITE MECHANICALLY ATTACHED TOP SYSTEM WITH R-30 INSULATION. WORK TO COMPLY WITH OBC CHAPTER 15. NO DRAWINGS OR SPECS PROVIDED. INSPECTIO
010-013908-00 | 010-L024-00400 | 2022-04-11 | EMEPC2214934 |  | 0 | BUILDING PERMIT/PLAN REVIEW: ALTC2205851 ELECTRIC ALTERATION PER PRINT.
010-013908-00 | 010-L024-00400 | 2022-04-11 | EMEPC2214942 |  | 0 | BUILDING PERMIT/PLAN REVIEW: ALTC2205849 ELECTRIC WORK FOR LIGHTING ON CANOPY
010-013908-00 | 010-L024-00400 | 2019-07-01 | MMEPC1912663 |  | 0 | REPLACING ROOFTOP PACKAGE HVAC UNIT LICENSE NUMBER: H00031 ¦ SCOPE ITEM: FURNACES / AIR HANDLERS / RTUS
010-013908-00 | 010-L024-00400 | 2023-10-19 | PMEPC2344622 |  | 0 | REPLACE 3 WALL HUNG TOILETS WITH 3 FLOOR MOUNTED TOILETS WITH REAR DISCHARGE. WORK REQUIRES LOWERING THE EXISTING TEE TO ACCOMMODATE THE LOWER DISCHARGE HEIGHT OF THE BACK OUTLET FLOOR MOUNTED WATER CLOSETS. CONNECTING TO EXISTING VENTING. ALL NEW DWV PI
010-013912-00 | 010-R055-05600 | 2021-10-12 | EMEPR2140447 |  | 0 | BUILDING PERMIT/PLAN REVIEW: ADDR2125250 WIRING OF SCREEN AND WINDOW PORCH
010-013912-00 | 010-R055-05600 | 2021-07-01 | ADDR2125250 |  | 36650 | PLAN APPROVAL: FINAL REVIEWED FOR COMPLIANCE UNDER: 2019 RESIDENTIAL CODE OF OHIO USE/OCCUPANCY GROUP: 1, 2, 3 FAMILY DWELLING CONSTRUCTION TYPE: V-B DESCRIPTION OF WORK: ALTER A 2 STORY FRAMED, 1 FAMILY DWELLING BY BUILDING A 9X10 WINDOW PORCH
010-013913-00 | 010-K043-05000 | 2020-05-04 | RSWDR2001636 |  | 6185 | REMOVE EXISTING 2 WINDOW(S), 0 DOOR(S) AND REPLACE WITH NEW. WORK TO COMPLY WITH RCO 612, RCO 308, AND RCO 113.6.1 WITH A U VALUE OF 0.35 OR BETTER. REMOVE EXISTING EXTERIOR WALL COVERING SYSTEM AND REPLACE WITH NEW EXTERIOR SIDING OVER AN APPROVED WA
010-013923-00 | 010-D061-07300 | 2019-02-20 | EMEPR1903326 |  | 0 | BUILDING PERMIT/PLAN REVIEW: RBLD1807611 RE-WIRE AS REQUIRED
010-013923-00 | 010-D061-07300 | 2019-03-06 | PMEPR1904225 |  | 0 | BUILDING PERMIT/PLAN REVIEW: RBLD1807611 REPLUMB COMPLETION OF THE WORK DESCRIBED ON THIS PERMIT DOES NOT COMPLY BUILDING ORDER #_UNSF1700100_ OR ANY OTHER BUILDING ORDER ASSOCIATED WITH THIS PARCEL.
010-013923-00 | 010-D061-07300 | 2019-03-21 | MMEPR1905294 |  | 0 | BUILDING PERMIT/PLAN REVIEW: RBLD1807611 HVAC PER PLANS LICENSE NUMBER: H00415 COMPLETION OF THE WORK DESCRIBED ON THIS PERMIT DOES NOT COMPLY BUILDING ORDER #UNSF1700100 OR ANY OTHER BUILDING ORDER ASSOCIATED WITH THIS PARCEL.
010-013923-00 | 010-D061-07300 | 2019-01-31 |  |  |  | RECK FOR DWLG COND OR DEMO
010-013925-00 | 010-B019-09200 | 2023-03-06 | PMLSR2310187 |  | 0 | MLS Scope: Water Heater Replacement
010-013925-00 | 010-B019-09200 | 2022-08-18 | RSWDR2233521 |  | 3181 | REMOVE EXISTING 4 WINDOW(S), 0 DOOR(S) AND REPLACE WITH NEW. WORK TO COMPLY WITH RCO 612, RCO 308, AND RCO 113.6.1 WITH A U VALUE OF 0.35 OR BETTER.
010-013925-00 | 010-B019-09200 | 2024-03-12 | MMLSR2410955 |  | 0 | MLS SCOPE: REPLACEMENT OF A SINGLE FURNACE LICENSE NUMBER: H01005 ¦ SCOPE ITEM: FURNACES / AIR HANDLERS / RTUS
010-013928-00 | 010-F011-08200 | 2022-10-27 |  |  |  | CHK FOR SALES REVIEW. OWNER STATES HOME PURCHASED 10-2022 7 TOTALLY REMODELED BEFORE PURCHASE.
010-013928-00 | 010-F011-08200 | 2022-10-27 |  |  |  | OWNER STATES HOME TOTALLY REMODELED, HAS FOUR (4) BEDROOMS, TWO (2) FULL BATHS, ONE (1) HALF BATH, & CEN A/C. ADJUST DATA.
010-013928-00 | 010-F011-08200 | 2022-01-11 | ALTR2202966 |  | 80000 | PLAN APPROVAL: CONDITIONAL: SEE BELOW REVIEWED FOR COMPLIANCE UNDER: 2019 RESIDENTIAL CODE OF OHIO USE/OCCUPANCY GROUP: 1, 2, 3 FAMILY DWELLING CONSTRUCTION TYPE: V-B DESCRIPTION OF WORK: ALTER A 2 STORY FRAMED, 1 FAMILY DWELLING AS NOTED IN SC
010-013929-00 | 010-O070J-00200 | 2022-07-11 | MMLSR2227762 |  | 0 | MLS Scope: Replacement of a Single Furnace, A/C and/or Heat Pump License Number: H00855 ¦ Scope Item: air conditioning (including condensers, evaporators, compressors) License Number: H00855 ¦ Scope Item: furnaces / air handlers / RTUs
010-013929-00 | 010-O070J-00200 | 2021-01-12 | ADDR2100378 |  | 35000 | PLAN APPROVAL: FINAL REVIEWED FOR COMPLIANCE UNDER: 2019 RESIDENTIAL CODE OF OHIO USE/OCCUPANCY GROUP: 1, 2, 3 FAMILY DWELLING CONSTRUCTION TYPE: V-B DESCRIPTION OF WORK: ALTER A 2 STORY FRAMED, 1 FAMILY DWELLING BY BUILDING A 13’X24’ SUNROOM ON
010-013929-00 | 010-O070J-00200 | 2021-05-14 | EMEPR2117767 |  | 0 | BUILDING PERMIT/PLAN REVIEW: ADDR2100378 INSTALL SIX LIGHTS, EIGHT RECEPTACLES AND FOUR LIGHT SWITCHES IN FOUR SEASONS ROOM
010-013929-00 | 010-O070J-00200 | 2021-08-13 | MMLSR2131926 |  | 0 | MLS SCOPE: REPLACEMENT OF A SINGLE FURNACE, A/C AND/OR HEAT PUMP LICENSE NUMBER: H00855 ¦ SCOPE ITEM: HEAT PUMPS / GROUND SOURCE HEAT PUMPS
010-013932-00 | 010-P063-00700 | 2020-02-20 | 2020020326 |  | 120000 | MECHANICAL, ELECTRICAL, GENERAL BUILDING TRADE, SPRINKLERS, FIRE ALARM
010-013932-00 | 010-P063-00700 | 2022-02-17 | 2022020288 |  | 2975 | SPRINKLERS
010-013932-00 | 010-P063-00700 | 2022-01-15 | 2022020102 |  | 60000 | GENERAL BUILDING TRADE, MECHANICAL, ELECTRIC, SPRINKLERS, FIRE ALARM
010-013932-00 | 010-P063-00700 | 2021-12-21 | 2021022637 |  | 0 | GENERAL BUILDING TRADE, MECHANICAL, ELECTRICAL, SPRINKLERS, FIRE ALARM
010-013932-00 | 010-P063-00700 | 2019-07-23 | 2019021686 |  | 230000 | ALTERATION/ELECTRICAL
010-013932-00 | 010-P063-00700 | 2022-07-25 | 2022021712 |  | 0 | ELECTRICAL, FIRE ALARM
010-013932-00 | 010-P063-00700 | 2023-01-09 | 2023020126 |  | 0 | plumbing, medical gas, general building trade, mechanical. electrical, sprinklers, firealarm
010-013935-00 | 010-G048-00200 | 2024-05-23 | MMEPC2421186 |  | 0 | BUILDING PERMIT/PLAN REVIEW: ALTC2412119 GUIDESTONE 3B: MODIFY DUCT & DEVICES; ADD (1) INLINE FAN W/DUCT; C71241048 LICENSE NUMBER: H01300 ¦ SCOPE ITEM: DUCTWORK / DAMPERS
010-013935-00 | 010-G048-00200 | 2024-06-13 | FSUPC2424347 |  | 0 | 515 E. MAIN STREET REFERENCE BUILDING PERMIT #ALTC2412119 ALTERATION TO EXISTING FIRE SPRINKLER SYSTEM TO ADD AND RELOCATE 29 SPRINKLERS FOR TENANT REMODEL.
010-013935-00 | 010-G048-00200 | 2024-05-30 | EMEPC2422107 |  | 0 | BUILDING PERMIT/PLAN REVIEW: ALTC2412119 NEW LIGHTING AND RECEPTACLES ALTERATION
010-013935-00 | 010-G048-00200 | 2024-05-28 | PMEPC2421623 |  | 0 | BUILDING PERMIT/PLAN REVIEW: ALTC2412119 3RD FLOOR: PLUMBING WORK ASSOCIATED WITH AN OFFICE TENANT SPACE ADDING (3) HALF BATHS AND A BREAK ROOM SINK.
010-013935-00 | 010-G048-00200 | 2023-10-10 | EMEPC2343384 |  | 0 | BUILDING PERMIT/PLAN REVIEW: ALTC2128321 ELECTRICAL PER E PAGES AND DRAWINGS RELATED TO BUILDING PERMIT# ALTC2128321 - PAGES E103, E104, E203, E204 LIGHTING
010-013935-00 | 010-G048-00200 | 2024-05-23 | MMEPC2421186 |  | 0 | BUILDING PERMIT/PLAN REVIEW: ALTC2412119 GUIDESTONE 3B: MODIFY DUCT & DEVICES; ADD (1) INLINE FAN W/DUCT; C71241048 LICENSE NUMBER: H01300 ¦ SCOPE ITEM: DUCTWORK / DAMPERS
010-013935-00 | 010-G048-00200 | 2024-05-28 | PMEPC2421623 |  | 0 | BUILDING PERMIT/PLAN REVIEW: ALTC2412119 3RD FLOOR: PLUMBING WORK ASSOCIATED WITH AN OFFICE TENANT SPACE ADDING (3) HALF BATHS AND A BREAK ROOM SINK.
010-013935-00 | 010-G048-00200 | 2024-06-13 | FSUPC2424347 |  | 0 | 515 E. MAIN STREET REFERENCE BUILDING PERMIT #ALTC2412119 ALTERATION TO EXISTING FIRE SPRINKLER SYSTEM TO ADD AND RELOCATE 29 SPRINKLERS FOR TENANT REMODEL.
010-013935-00 | 010-G048-00200 | 2024-06-13 | FSUPC2424347 |  | 0 | 515 E. MAIN STREET REFERENCE BUILDING PERMIT #ALTC2412119 ALTERATION TO EXISTING FIRE SPRINKLER SYSTEM TO ADD AND RELOCATE 29 SPRINKLERS FOR TENANT REMODEL.
010-013935-00 | 010-G048-00200 | 2024-05-30 | EMEPC2422107 |  | 0 | BUILDING PERMIT/PLAN REVIEW: ALTC2412119 NEW LIGHTING AND RECEPTACLES ALTERATION
010-013935-00 | 010-G048-00200 | 2023-01-06 | PMEPC2302568 |  | 0 | BUILDING PERMIT/PLAN REVIEW: ALTC2221333 REMODEL PER PLUMBING PLANS
010-013935-00 | 010-G048-00200 | 2022-11-29 | MMEPC2247450 |  | 0 | BUILDING PERMIT/PLAN REVIEW: ALTC2221333 MODIFY EXISTING DUCTWORK, INSTALL NEW DIFFUSERS. LICENSE NUMBER: H00074 ¦ SCOPE ITEM: DUCTWORK / DAMPERS
010-013935-00 | 010-G048-00200 | 2023-02-07 | FSUPC2306703 |  | 0 | 515 E. MAIN STREET REFERENCE BUILDING PERMIT #ALTC2221333 ALTERATION TO EXISTING FIRE SPRINKLER SYSTEM TO ADD AND RELOCATE 6 SPRINKLERS FOR OFFICE SPACE ALTERATION.
010-013935-00 | 010-G048-00200 | 2023-02-07 | FSUPC2306703 |  | 0 | 515 E. MAIN STREET REFERENCE BUILDING PERMIT #ALTC2221333 ALTERATION TO EXISTING FIRE SPRINKLER SYSTEM TO ADD AND RELOCATE 6 SPRINKLERS FOR OFFICE SPACE ALTERATION.
010-013935-00 | 010-G048-00200 | 2023-06-23 | EMEPC2326103 |  | 0 | BUILDING PERMIT/PLAN REVIEW: ALTC2128321 EMERGENCY LIGHTING INSTALL
010-013935-00 | 010-G048-00200 | 2022-11-04 | EMEPC2244441 |  | 0 | BUILDING PERMIT/PLAN REVIEW: ALTC2221333 TENANT FINISH INF A SMALL MEDICAL OFFICE INSIDE EXISTING BUILDING INSTALLING LIGHTING AND OUTLETS
010-013935-00 | 010-G048-00200 | 2021-08-26 | FSUPC2133819 |  | 0 | 515 E. Main Street Reference Building Permit #ALTC2128321 Alteration to existing fire sprinkler system to add or relocate 4 sprinklers for office alteration. 4th floor. Design Group.
010-013935-00 | 010-G048-00200 | 2021-08-26 | FSUPC2133819 |  | 0 | 515 E. Main Street Reference Building Permit #ALTC2128321 Alteration to existing fire sprinkler system to add or relocate 4 sprinklers for office alteration. 4th floor. Design Group.
010-013935-00 | 010-G048-00200 | 2021-07-18 | ALTC2128321 |  | 250000 | VERY MINOR DEMOLITION AND CONSTRUCTION TO MAKE WAY FOR (5) NEW ZOOM-READY CONFERENCING ROOMS THAT UTILIZE DEMOUNTABLE PARTITIONS, NEW LED LIGHTING TO REPLACE OPEN OFFICE LIGHTING, NEW ACT, WALL AND CARPET PATCH AND REPAIR WHERE NEEDED. NEW HVAC DIFFUSERS
010-013941-00 | 010-I045-11000 | 2019-01-11 |  |  |  | NEW DWLG
010-013941-00 | 010-I045-11000 | 2019-11-04 |  |  |  | VAC LOT NO N/C SEEN NVC
010-013943-00 | 010-F007-02700 | 2022-06-02 | DEMO2222350 |  | 60000 | DEMO-CERT OF APPROVAL FROM E FRANKLINGTON BOARD INCLUDED
010-013943-00 | 010-F007-02700 | 2019-11-01 |  |  |  | RECK FOR SALE AND OCCUP OF PROPERTY
010-013943-00 | 010-F007-02700 | 2022-01-01 |  |  |  | SPL/NWP/VD
010-013943-00 | 010-F007-02700 | 2019-01-10 |  |  |  | OCCUPANCY/REMOD
010-013943-00 | 010-F007-02700 | 2023-01-25 |  |  |  | N/C
010-013943-00 | 010-F007-02700 | 2022-06-01 |  |  |  | REHAB/OCCUP
010-013943-00 | 010-F007-02700 | 2021-02-15 |  |  |  | REHAB/OCCUP
010-013943-00 | 010-F007-02700 | 2023-08-04 | FALRM2332929 |  |  | INSTALL NEW MANUAL FIRE ALARM SYSTEM WITH SUPERVISION FOR MCDOWELL APARTMENTS. NEW SYSTEM TO SUPERVISE ELEVATOR RECALL SYSTEM AND SPRINKLER SYSTEM. LOW FREQUENCY IS REQUIRED IN ALL SLEEPING AREAS. REFERENCE B.P. NEWM2115544 - (113) A/V DEVICES, (1) ELEVATOR RE
010-013943-00 | 010-F007-02700 | 2023-12-08 |  |  |  | COMPL OF 4STY BLDG, FEATS & OCCUP
010-013945-00 | 010-F019-03500 | 2023-05-30 |  |  |  | REAR ADDNS
010-013945-00 | 010-F019-03500 | 2022-07-29 | EMEPR2141267 |  | 0 | BUILDING PERMIT/PLAN REVIEW: NEWR2113602 ROUGH AND FINISH WIRE ELECTRICALLY TO CODE
010-013945-00 | 010-F019-03500 | 2022-07-29 | PMEPR2138161 |  | 0 | BUILDING PERMIT/PLAN REVIEW: NEWR2113602 INSTALL NEW PLUMBING PER APPROVED BUILDING DOCUMENTS
010-013945-00 | 010-F019-03500 | 2022-07-29 | NEWR2113602 |  | 256000 | PLAN APPROVAL: FINAL REVIEWED FOR COMPLIANCE UNDER: 2019 RESIDENTIAL CODE OF OHIO DESCRIPTION OF WORK: BUILD A 2 STORY FRAME, 1 FAMILY DWELLING FULL BASEMENT, UNFINISHED, 2 CAR DETACHED GARAGE, 3 BEDROOMS, 2.5 BATHROOMS, 2ND FLOOR LAUNDRY. B
010-013945-00 | 010-F019-03500 | 2022-07-29 | MMEPR2138162 |  | 0 | BUILDING PERMIT/PLAN REVIEW: NEWR2113602 INSTALL GAS PIPING PER APPROVED BUILDING DOCUMENT LICENSE NUMBER: P00270 ¦ SCOPE ITEM: FUEL GAS OR LP GAS
010-013945-00 | 010-F019-03500 | 2021-11-12 | MMEPR2144967 |  | 0 | BUILDING PERMIT/PLAN REVIEW: NEWR2113602 HVAC IN NEW HOME LICENSE NUMBER: H00846 ¦ SCOPE ITEM: FURNACES / AIR HANDLERS / RTUS
010-013945-00 | 010-F019-03500 | 2022-07-29 | EMLSR2137458 |  | 0 | MLS SCOPE: TEMPORARY/FREESTANDING SERVICE (UP TO 200 AMPS DURING CONSTRUCTION)
010-013950-00 | 010-N018M-09800 | 2021-03-03 | MMLSR2107511 |  | 0 | MLS Scope: Replacement of a Single Furnace License Number: H00150 ¦ Scope Item: furnaces / air handlers / RTUs
010-013953-00 | 010-R015-03900 | 2019-07-24 | MMEPC1914505 |  | 0 | BUILDING PERMIT/PLAN REVIEW: ALTC1903052 CHANGE HEATING AND COOLING SYSTEMS IN 2 EXISTING AREAS LICENSE NUMBER: H00062 ¦ SCOPE ITEM: AIR CONDITIONING (INCLUDING CONDENSERS, EVAPORATORS, COMPRESSORS)
010-013953-00 | 010-R015-03900 | 2019-06-19 | MMEPC1913208 |  | 0 | BUILDING PERMIT/PLAN REVIEW: ALTC1903052 REMOVAL OF 8 FAN COIL UNITS- REMOVE PIPING TO ABOVE CEILING & CAP & HAUL AWAY UNITS LICENSE NUMBER: H00137 ¦ SCOPE ITEM: AIR CONDITIONING PIPING
010-013953-00 | 010-R015-03900 | 2020-01-24 | FCO2000797 |  | 575 | 48 EAST BROADWAY, COLUMBUS, OH 43214 REWORK OCCUPANT LOAD TO INCLUDE STAFF PLAN APPROVAL: FINAL REVIEWED FOR COMPLIANCE UNDER: 2017 OBC AND ICC A117.1-2009 WITH MODIFICATIONS IN OBC 1112.0. WORK NOT INCLUDED IN THIS APPROVAL: N/A USE/OCCUPANCY
010-013953-00 | 010-R015-03900 | 2020-01-22 | MMEPC2001490 |  | 0 | CLOTHES DRYER VENTING DUE TO CUSTOMER CHANGED APPLIANCE AFTER FINAL INSPECTION ORIGINAL PERMIT MMEPC1914505 ORIGINAL BUILDING PERMIT ALTC1903052 LICENSE NUMBER: H00062 ¦ SCOPE ITEM: DUCTWORK / DAMPERS
010-013953-00 | 010-R015-03900 | 2019-07-24 | PMEPC1914504 |  | 0 | BUILDING PERMIT/PLAN REVIEW: ALTC1903052 REMODEL 4 BATHROOMS AND 2 LAUNDRY ROOMS.
010-013953-00 | 010-R015-03900 | 2019-07-11 | EMEPC1913464 |  | 0 | BUILDING PERMIT/PLAN REVIEW: ALTC1903052 WIRE NEW LIGHTS RECEPTACLES AND HVAC EQUIPMENT FOR THE SPACE TO BE REMODELED.
010-013953-00 | 010-R015-03900 | 2019-06-03 | ACS1905485 |  | 0 | ADVANCED CONSTRUCTION START WITHIN THE INTERIOR ONLY OF AN EXISTING COMMERCIAL BUILDING. WORK INCLUDES REMOVAL OF FIRE ALARM DEVISES SUCH AS WIRING AND NOTIFICATION DEVISES. APPLICANT PROCEEDS AT OWN RISK. WORK PERMITTED TO PROCEED TO POINT OF FIRST INS
010-013953-00 | 010-R015-03900 | 2024-11-20 | RSWDR2446152 |  | 7639 | REMOVE EXISTING 5 WINDOW(S), 0 DOOR(S) AND REPLACE WITH NEW. WORK TO COMPLY WITH RCO 612, RCO 308, AND RCO 113.6.1 WITH A U VALUE OF 0.35 OR BETTER.
010-013955-00 | 010-B043-05900 | 2020-11-01 | ADDM2010437 |  | 440000 | 30A, B, C, D EAST 13TH AVE. PLAN APPROVAL: CONDITIONAL: REVISED DOCUMENTS REQUIRED TO BE SUBMITTED AS A REVISION TO APPROVED PLANS. REFERENCE CONDITIONS OF THE PLAN APPROVAL ITEMS #1 THRU #4 FOR DETAILS. REVIEWED FOR COMPLIANCE UNDER: 2017 OBC AND
010-013955-00 | 010-B043-05900 | 2021-04-06 |  |  |  | REHAB
010-013955-00 | 010-B043-05900 | 2020-12-10 | EMEPM2025713 |  | 0 | BUILDING PERMIT/PLAN REVIEW: ADDM2010437 AND TEMPORARY ELECTRICAL SERVICE
010-013955-00 | 010-B043-05900 | 2021-04-02 | EMEPM2111814 |  | 0 | BUILDING PERMIT/PLAN REVIEW: ADDM2010437 ROUGH AND FINISH ON 4 UNITS 4 GANG SERVICE @125 EACH 80 LIGHT FIXTURES 80 SWITCHES 120RECEPTACLES 16 MOTORS 28 SMOKE DETECTORS 4 DISCONNECTORS
010-013955-00 | 010-B043-05900 | 2021-04-02 | EMEPM2111814 |  | 0 | BUILDING PERMIT/PLAN REVIEW: ADDM2010437 ROUGH AND FINISH ON 4 UNITS 4 GANG SERVICE @125 EACH 80 LIGHT FIXTURES 80 SWITCHES 120RECEPTACLES 16 MOTORS 28 SMOKE DETECTORS 4 DISCONNECTORS
010-013955-00 | 010-B043-05900 | 2021-04-02 | MMEPM2111821 |  | 0 | BUILDING PERMIT/PLAN REVIEW: ADDM2010437 INSTALL 4 NEW GAS FURNACES AND A/C ALL NEW DUCT WORK ROUGH AND FINISH LICENSE NUMBER: H00714 ¦ SCOPE ITEM: UNIT HEATERS
010-013955-00 | 010-B043-05900 | 2021-04-02 | MMEPM2111821 |  | 0 | BUILDING PERMIT/PLAN REVIEW: ADDM2010437 INSTALL 4 NEW GAS FURNACES AND A/C ALL NEW DUCT WORK ROUGH AND FINISH LICENSE NUMBER: H00714 ¦ SCOPE ITEM: UNIT HEATERS
010-013955-00 | 010-B043-05900 | 2021-06-04 | MMEPM2120776 |  | 0 | BUILDING PERMIT/PLAN REVIEW: ADDM2010437 INSTALL NEW GAS LINES TO 4 NEW FURNACES LICENSE NUMBER: H00714 ¦ SCOPE ITEM: FUEL GAS OR LP GAS
010-013955-00 | 010-B043-05900 | 2021-04-02 | PMEPM2111818 |  | 0 | BUILDING PERMIT/PLAN REVIEW: ADDM2010437 NEW ROUGH AND FINISH FOR KITCHENS AND BATHS
010-013955-00 | 010-B043-05900 | 2021-04-02 | PMEPM2111818 |  | 0 | BUILDING PERMIT/PLAN REVIEW: ADDM2010437 NEW ROUGH AND FINISH FOR KITCHENS AND BATHS
010-013955-00 | 010-B043-05900 | 2021-06-02 | PMEPM2120432 |  | 0 | BUILDING PERMIT/PLAN REVIEW: ADDM2010437 INSTALL NEW GAS LINES TO 4 NEW FURNACES
010-013957-00 | 010-J035-13400 | 2022-07-29 | MMLSR2230710 |  | 0 | MLS SCOPE: REPLACEMENT OF A SINGLE A/C UNIT OR HEAT PUMP LICENSE NUMBER: H01127 ¦ SCOPE ITEM: AIR CONDITIONING (INCLUDING CONDENSERS, EVAPORATORS, COMPRESSORS)
010-013957-00 | 010-J035-13400 | 2021-04-27 | PMLSR2115136 |  | 0 | MLS Scope: Water Heater Replacement
010-013957-00 | 010-J035-13400 | 2020-06-30 | RSWDR2002859 |  | 5800 | REMOVE EXISTING 10 WINDOW(S), 0 DOOR(S) AND REPLACE WITH NEW. WORK TO COMPLY WITH RCO 612, RCO 308, AND RCO 113.6.1 WITH A U VALUE OF 0.35 OR BETTER.WINDOWS INFO: LOW E ARGON GAS DBL PANE
010-013958-00 | 010-R050-04400 | 2019-11-19 | PMEPR1923943 |  | 0 | JACKHAMMER FLOOR AROUND STACK AND TOILET LINE, REPLACING CAST IRON STACK FROM CEILING TO UNDER CONCRETE FLOOR, 1 1/2 COPPER LINE FROM CEILING TO STACK, REPLACING PIPE WITH SCHEDULE 40, CONCRETE FLOOR BACK TO REPAIR FINISH
010-013959-00 | 010-F029-09700 | 2022-07-28 | MMLSR2230526 |  | 0 | MLS SCOPE: REPLACEMENT OF A SINGLE A/C UNIT OR HEAT PUMP LICENSE NUMBER: H01127 ¦ SCOPE ITEM: AIR CONDITIONING (INCLUDING CONDENSERS, EVAPORATORS, COMPRESSORS)
010-013967-00 | 010-D020-04900 | 2020-12-01 | RSWDR2006228 |  | 5818 | Remove existing shingle roof to deck and replace with new felt underlayment, ice barrier membrane at eave, necessary flashings, and new asphalt shingles. Work to comply with RCO chapter 9 & Manufacture installation instructions.Roof Info: Remove existing
010-013968-00 | 010-D061-09100 | 2019-11-20 | MMEPR1924125 |  | 0 | BUILDING PERMIT/PLAN REVIEW: ALTR1905507 RELOCATION OF GAS LINES FOR GAS METER RELOCATION LICENSE NUMBER: H00172 ¦ SCOPE ITEM: FUEL GAS OR LP GAS
010-013968-00 | 010-D061-09100 | 2019-11-03 | MMEPR1922527 |  | 0 | BUILDING PERMIT/PLAN REVIEW: ALTR1905507 INSTALL FURNACES ON BOTH SIDES OF THE DOUBLE WITH SUPPLY AND RETURN AIR DUCT WORK BOTH SIDES, BATH FANS BOTH SIDES, DRYER VENTS AND ACOILS FOR FUTURE AC INSTALLATION AT A LATER DATE BOTH SIDES. LICENSE NUMBER: H
010-013968-00 | 010-D061-09100 | 2021-02-10 |  |  |  | RECHECK FOR COMP OF TOT INT/EXT REHAB
010-013968-00 | 010-D061-09100 | 2023-05-11 | MMEPR2319585 |  | 0 | Building Permit/Plan Review: ALTR2204154 NEED TO GET A FINAL ON THIS PROPERTY THEY HAD TO GET A NEW BUILDING PERMIT THE OTHER EXPIRED. ROUGH PASSED.*NO AC OUTDOOR UNIT TO BE INSTALLED GAS WORK INCLUDED.* License Number: H00172 ¦ Scope Item: furnaces /
010-013968-00 | 010-D061-09100 | 2022-07-22 | PMEPR2229795 |  | 0 | BUILDING PERMIT/PLAN REVIEW: ALTR2204154 FINAL PLUMBING
010-013968-00 | 010-D061-09100 | 2022-08-03 |  |  |  | COMP OF REHAB INT/EXT
010-013968-00 | 010-D061-09100 | 2019-07-31 | PMEPR1915113 |  | 0 | REPLACEMENT OF ALL PLUMBING WITH PVC DWV AND PEX WATER LINES. INSTALLING NEW FIXTURES AND A NEW WATER HEATER
010-013968-00 | 010-D061-09100 | 2019-04-26 | EMEPR1907826 |  | 0 | REWIRE UNIT 417-419 SO WARREN TO CODE, INSTALL NEW 100 AMP SERVICE FOR EACH, GROUND TO CODE.
010-013968-00 | 010-D061-09100 | 2019-06-03 | ALTR1905507 |  | 225 | ALTER A 2 STORY SFD BY REMOVING AND REPLACING DRYWALL THROUGHOUT FOR ELECTRICAL, MECHANICAL, AND PLUMBING WORK. ELECTRIC PERMIT HAS ALREADY BEEN PULLED EMEPC1907826
010-013968-00 | 010-D061-09100 | 2022-01-20 | ALTR2204154 |  | 2000 | PLAN APPROVAL: FINAL REVIEWED FOR COMPLIANCE UNDER: 2019 RESIDENTIAL CODE OF OHIO USE/OCCUPANCY GROUP: 1, 2, 3 FAMILY DWELLING CONSTRUCTION TYPE: V-B DESCRIPTION OF WORK: RECERT OF EXPIRED PERMIT ALTR1905507. ALTER A 2 STORY FRAMED, 1 FAMILY DWE
010-013968-00 | 010-D061-09100 | 2020-01-03 |  |  |  | FOR COMPL OF TOTAL INT/EXT REHAB
010-013969-00 | 010-B032-00200 | 2019-06-21 | ALTC1906253 |  | 12000 | PLAN APPROVAL: FINAL REVIEWED FOR COMPLIANCE UNDER: 2017 OBC AND ICC A117.1-2009 WITH MODIFICATIONS IN OBC 1112.0. WORK NOT INCLUDED IN THIS APPROVAL: ELECTRICAL, PLUMBING, MECHANICAL USE/OCCUPANCY GROUP: U (UTILITY) CONSTRUCTION TYPE: II-B DESC
010-013969-00 | 010-B032-00200 | 2022-12-05 | EMEPC2248183 |  | 0 | Building Permit/Plan Review: plex2210540 Generator installation
010-013969-00 | 010-B032-00200 | 2019-09-25 | ALTC1910057 |  | 15000 | PLAN APPROVAL: FINAL REVIEWED FOR COMPLIANCE UNDER: 2017 OBC AND ICC A117.1-2009 WITH MODIFICATIONS IN OBC 1112.0. WORK NOT INCLUDED IN THIS APPROVAL: ELECTRICAL, PLUMBING, MECHANICAL USE/OCCUPANCY GROUP: U (UTILITY) CONSTRUCTION TYPE: II-B DESC
010-013969-00 | 010-B032-00200 | 2020-01-14 | ALTC2000366 |  | 18000 | PLAN APPROVAL: FINAL REVIEWED FOR COMPLIANCE UNDER: 2017 OBC AND ICC A117.1-2009 WITH MODIFICATIONS IN OBC 1112.0. WORK NOT INCLUDED IN THIS APPROVAL: ELECTRICAL, PLUMBING, MECHANICAL USE/OCCUPANCY GROUP: U (UTILITY) CONSTRUCTION TYPE: II-B DESC
010-013969-00 | 010-B032-00200 | 2019-08-09 | EMEPC1915896 |  | 0 | BUILDING PERMIT/PLAN REVIEW: ALTC1902013 SET NEW CABINET AND UPGRADE SERVICE FROM 100AMP TO 200 AMP
010-013969-00 | 010-B032-00200 | 2021-10-01 | ALTC2138944 |  | 15000 | PLAN APPROVAL: FINAL REVIEWED FOR COMPLIANCE UNDER: 2017 OBC AND ICC A117.1-2009 WITH MODIFICATIONS IN OBC 1112.0. WORK NOT INCLUDED IN THIS APPROVAL: ELECTRICAL, PLUMBING, MECHANICAL USE/OCCUPANCY GROUP: U (UTILITY) CONSTRUCTION TYPE: II-B DESC
010-013969-00 | 010-B032-00200 | 2019-01-04 | ALTC1900062 |  | 14000 | PLAN APPROVAL: FINAL REVIEWED FOR COMPLIANCE UNDER: 2017 OBC AND ICC A117.1-2009 WITH MODIFICATIONS IN OBC 1112.0. WORK NOT INCLUDED IN THIS APPROVAL: ELECTRICAL, PLUMBING, MECHANICAL USE/OCCUPANCY GROUP: U (UTILITY) CONSTRUCTION TYPE: II-B DESC
010-013969-00 | 010-B032-00200 | 2019-02-14 | ALTC1901186 |  | 12000 | PLAN APPROVAL: FINAL REVIEWED FOR COMPLIANCE UNDER: 2017 OBC AND ICC A117.1-2009 WITH MODIFICATIONS IN OBC 1112.0. WORK NOT INCLUDED IN THIS APPROVAL: ELECTRICAL, PLUMBING, MECHANICAL USE/OCCUPANCY GROUP: U (UTILITY) CONSTRUCTION TYPE: II-B DESC
010-013969-00 | 010-B032-00200 | 2024-09-30 | EMEPC2439442 |  | 0 | BUILDING PERMIT/PLAN REVIEW: PLEX2406892 REMOVE AND REPLACE GENERATOR
010-013969-00 | 010-B032-00200 | 2024-06-13 | EMLSC2424425 |  | 0 | BUILDING PERMIT/PLAN REVIEW: PLEX2406892 MLS SCOPE: TEMPORARY/FREESTANDING SERVICE (UP TO 200 AMPS DURING CONSTRUCTION)
010-013969-00 | 010-B032-00200 | 2024-06-13 | EMLSC2424425 |  | 0 | BUILDING PERMIT/PLAN REVIEW: PLEX2406892 MLS SCOPE: TEMPORARY/FREESTANDING SERVICE (UP TO 200 AMPS DURING CONSTRUCTION)
010-013969-00 | 010-B032-00200 | 2024-09-30 | EMEPC2439442 |  | 0 | BUILDING PERMIT/PLAN REVIEW: PLEX2406892 REMOVE AND REPLACE GENERATOR
010-013971-00 | 010-J012-06500 | 2019-01-31 |  |  |  | DEMO/REHAB, DWLG BOARDED UP
010-013971-00 | 010-J012-06500 | 2020-03-11 | EMEPR2005261 |  | 0 | NEW SERVICE
010-013972-00 | 010-J012-06800 | 2019-01-31 |  |  |  | FOR NEW DWLG
010-013974-00 | 010-J012-05800 | 2023-08-01 | ALTR2203557 |  | 54000 | PLAN APPROVAL: FINAL REVIEWED FOR COMPLIANCE UNDER: 2019 RESIDENTIAL CODE OF OHIO USE/OCCUPANCY GROUP: 1, 2, 3 FAMILY DWELLING CONSTRUCTION TYPE: V-B DESCRIPTION OF WORK: ALTER A 2 STORY FRAMED, 1 FAMILY DWELLING BY REMODELING HOUSE. WORK WILL I
010-013974-00 | 010-J012-05800 | 2022-06-21 | EMEPR2225189 |  | 0 | NEW 150 AMP SERVICE
010-013974-00 | 010-J012-05800 | 2022-11-04 | RSWDR2244485 |  | 4500 | REMOVE EXISTING 10 WINDOW(S), 0 DOOR(S) AND REPLACE WITH NEW. WORK TO COMPLY WITH RCO 612, RCO 308, AND RCO 113.6.1 WITH A U VALUE OF 0.35 OR BETTER. REMOVE EXISTING SHINGLE ROOF TO DECK AND REPLACE WITH NEW FELT UNDERLAYMENT, ICE BARRIER MEMBRANE AT E
010-013976-00 | 010-J012-05600 | 2020-07-21 | RSWDR2003378 |  | 10000 | REMOVE EXISTING 10 WINDOW(S), 2 DOOR(S) AND REPLACE WITH NEW. WORK TO COMPLY WITH RCO 612, RCO 308, AND RCO 113.6.1 WITH A U VALUE OF 0.35 OR BETTER. REMOVE EXISTING EXTERIOR WALL COVERING SYSTEM AND REPLACE WITH NEW EXTERIOR SIDING OVER AN APPROVED WA
010-013976-00 | 010-J012-05600 | 2021-03-17 |  |  |  | RENO INT/EXT
010-013978-00 | 010-J012-04400 | 2020-08-06 |  |  |  | OWNER STATES THE HOME HAS FOUR BEDROOMS. ADJUST ROOM COUNT.
010-013979-00 | 010-J012-04300 | 2021-08-19 | PMEPI2132733 |  | 4910 | Alter one family 2 story dwelling by installing sump pump and pit only
010-013979-00 | 010-J012-04300 | 2021-10-18 | EMEPR2141006 |  | 0 | ADD DEDICATED OUTLET FOR SUMP PUMP
010-013981-00 | 010-J012-04100 | 2019-06-01 | ALTR1905480 |  | 60432 | PLAN APPROVAL: FINAL REVIEWED FOR COMPLIANCE UNDER: 2019 RESIDENTIAL CODE OF OHIO USE/OCCUPANCY GROUP: 1, 2, 3 FAMILY DWELLING CONSTRUCTION TYPE: V-B DESCRIPTION OF WORK: ALTER A 2 STORY FRAMED, 1 FAMILY DWELLING BY BUILDING 9’-8”X18’-8” DETACHE
010-013981-00 | 010-J012-04100 | 2019-06-01 | ALTR1905480 |  | 60432 | PLAN APPROVAL: FINAL REVIEWED FOR COMPLIANCE UNDER: 2019 RESIDENTIAL CODE OF OHIO USE/OCCUPANCY GROUP: 1, 2, 3 FAMILY DWELLING CONSTRUCTION TYPE: V-B DESCRIPTION OF WORK: ALTER A 2 STORY FRAMED, 1 FAMILY DWELLING BY BUILDING 9’-8”X18’-8” DETACHE
010-013984-00 | 010-I066-02100 | 2019-01-25 |  |  |  | IMPROVEMENTS
010-013985-00 | 010-J012-03800 | 2021-03-09 | MMLSR2108175 |  | 0 | MLS Scope: Replacement of a Single Furnace License Number: H00872 ¦ Scope Item: furnaces / air handlers / RTUs
010-013988-00 | 010-J012-07500 | 2024-06-28 |  |  |  | POSS NC
010-013988-00 | 010-J012-07500 | 2025-01-01 |  |  |  | SPL/NWP/VD
010-013994-00 | 010-C026-02300 | 2020-05-16 | RSWDR2001932 |  | 5000 | REMOVE EXISTING SHINGLE ROOF TO DECK AND REPLACE WITH NEW FELT UNDERLAYMENT, ICE BARRIER MEMBRANE AT EAVE, NECESSARY FLASHINGS, AND NEW ASPHALT SHINGLES. WORK TO COMPLY WITH RCO CHAPTER 9 & MANUFACTURE INSTALLATION INSTRUCTIONS.
010-013994-00 | 010-C026-02300 | 2019-11-18 | RSWDR1905916 |  | 4550 | REMOVE EXISTING SHINGLE ROOF TO DECK AND REPLACE WITH NEW FELT UNDERLAYMENT, ICE BARRIER MEMBRANE AT EAVE, NECESSARY FLASHINGS, AND NEW ASPHALT SHINGLES. WORK TO COMPLY WITH RCO CHAPTER 9 & MANUFACTURE INSTALLATION INSTRUCTIONS.ROOF INFO: ROOF
010-014002-00 | 010-E032-01700 | 2022-01-18 | EMEPC2203733 |  | 0 | INSTALL PWOER FOR SMALL CELL TOWER WITH METER BASE AND DISCONNECT
010-014002-00 | 010-E032-01700 | 2022-01-01 |  |  |  | SPL/NWP/VD
010-014003-00 | 010-G008-00800 | 2022-12-07 | PMEPC2248544 |  | 0 | BUILDING PERMIT/PLAN REVIEW: PLRE2247250 REMOVE EXISTING RESTROOM FIXTURES BACK TO ROUGH AND INSTALL NEW FIXTURES
010-014003-00 | 010-G008-00800 | 2023-05-08 | FSUPC2318906 |  | 0 | 1 NATIONWIDE BLVD, PL1-35 REFERENCE BUILDING PERMIT #ALTC2311110 ALTERATION TO EXISTING FIRE SPRINKLER SYSTEM TO ADD AND RELOCATE 61 SPRINKLERS FOR OFFICE RENOVATIONS.
010-014003-00 | 010-G008-00800 | 2023-05-08 | FSUPC2318906 |  | 0 | 1 NATIONWIDE BLVD, PL1-35 REFERENCE BUILDING PERMIT #ALTC2311110 ALTERATION TO EXISTING FIRE SPRINKLER SYSTEM TO ADD AND RELOCATE 61 SPRINKLERS FOR OFFICE RENOVATIONS.
010-014003-00 | 010-G008-00800 | 2023-05-19 | FSUPC2320817 |  | 0 | 1 NATIONWIDE PLAZA, PL1-LC REFERENCE BUILDING PERMIT #ALTC2314906 ALTERATION TO EXISTING FIRE SPRINKLER SYSTEM TO ADD AND RELOCATE 61 SPRINKLERS FOR NATIONWIDE INSURANCE OFFICE RENOVATION.
010-014003-00 | 010-G008-00800 | 2023-05-19 | FSUPC2320817 |  | 0 | 1 NATIONWIDE PLAZA, PL1-LC REFERENCE BUILDING PERMIT #ALTC2314906 ALTERATION TO EXISTING FIRE SPRINKLER SYSTEM TO ADD AND RELOCATE 61 SPRINKLERS FOR NATIONWIDE INSURANCE OFFICE RENOVATION.
010-014003-00 | 010-G008-00800 | 2023-06-02 | FSUPC2322744 |  | 0 | 1 NATIONWIDE PLAZA, PL1-27 REFERENCE BUILDING PERMIT #ALTC2320088 ALTERATION TO EXISTING FIRE SPRINKLER SYSTEM TO ADD AND RELOCATE 23 SPRINKLERS FOR OFFICE ALTERATIONS.
010-014003-00 | 010-G008-00800 | 2023-06-02 | FSUPC2322744 |  | 0 | 1 NATIONWIDE PLAZA, PL1-27 REFERENCE BUILDING PERMIT #ALTC2320088 ALTERATION TO EXISTING FIRE SPRINKLER SYSTEM TO ADD AND RELOCATE 23 SPRINKLERS FOR OFFICE ALTERATIONS.
010-014003-00 | 010-G008-00800 | 2023-05-02 | ALTC2318196 |  | 450000 | PLAN APPROVAL: CONDITIONAL: SEE CONDITIONS OF PLAN APPROVAL. REVIEWED FOR COMPLIANCE UNDER: 2017 OBC AND ICC A117.1-2009 WITH MODIFICATIONS IN OBC 1112.0. WORK REQUIRING SEPARATE APPLICATION: FIRE ALARM, FIRE SUPPRESSION WORK NOT APPLICABLE:
010-014003-00 | 010-G008-00800 | 2023-05-15 | ALTC2320088 |  | 135100 | PLAN APPROVAL: CONDITIONAL: SEE CONDITIONS OF PLAN APPROVAL. REVIEWED FOR COMPLIANCE UNDER: 2017 OBC AND ICC A117.1-2009 WITH MODIFICATIONS IN OBC 1112.0. WORK REQUIRING SEPARATE APPLICATION: FIRE ALARM, FIRE SUPPRESSION (SEPARATE APPLICATION REQ
010-014003-00 | 010-G008-00800 | 2023-06-12 | ALTC2324391 |  | 750000 | PLAN APPROVAL: FINAL REVIEWED FOR COMPLIANCE UNDER: 2017 OBC AND ICC A117.1-2009 WITH MODIFICATIONS IN OBC 1112.0. WORK NOT INCLUDED IN THIS APPROVAL: FIRE ALARM, FIRE SUPPRESSION, SEPARATE PERMITS ARE REQUIRED TO BE SUBMITTED USE/OCCUPANCY GROUP: A-
010-014003-00 | 010-G008-00800 | 2022-11-22 | EMEPC2246811 |  | 0 | BUILDING PERMIT/PLAN REVIEW: ALTC2243090 ALTC2243090 RENOVATION TO 34TH FLOOR
010-014003-00 | 010-G008-00800 | 2022-11-22 | EMEPC2246814 |  | 0 | BUILDING PERMIT/PLAN REVIEW: ALTC2245109 ALTC2245109 RENOVATION TO 22ND FLOOR
010-014003-00 | 010-G008-00800 | 2022-11-22 | EMEPC2246814 |  | 0 | BUILDING PERMIT/PLAN REVIEW: ALTC2245109 ALTC2245109 RENOVATION TO 22ND FLOOR
010-014003-00 | 010-G008-00800 | 2022-11-22 | EMEPC2246814 |  | 0 | BUILDING PERMIT/PLAN REVIEW: ALTC2245109 ALTC2245109 RENOVATION TO 22ND FLOOR
010-014003-00 | 010-G008-00800 | 2022-12-15 | PMEPC2249723 |  | 0 | STATUS CHANGE: 12/15/2022 - REFER TO PMEPC2246478 BUILDING PERMIT/PLAN REVIEW: ALTC2243090 REMOVE EXISTING RESTROOM FIXTURES BACK TO ROUGH AND INSTALL NEW FIXTURES
010-014003-00 | 010-G008-00800 | 2023-02-13 | PMEPC2307388 |  | 0 | BUILDING PERMIT/PLAN REVIEW: ALTC2245109 DEMO BREAKROOM ACCESSORIES - SINK AND ASSOCIATED ITEMS AND INSTALL NEW SANITARY DRAIN LINES THROUGH NEW WALLS. INSTALL NEW SINK AND ACCESSORIES.
010-014003-00 | 010-G008-00800 | 2023-02-13 | PMEPC2307388 |  | 0 | BUILDING PERMIT/PLAN REVIEW: ALTC2245109 DEMO BREAKROOM ACCESSORIES - SINK AND ASSOCIATED ITEMS AND INSTALL NEW SANITARY DRAIN LINES THROUGH NEW WALLS. INSTALL NEW SINK AND ACCESSORIES.
010-014003-00 | 010-G008-00800 | 2023-02-13 | PMEPC2307388 |  | 0 | BUILDING PERMIT/PLAN REVIEW: ALTC2245109 DEMO BREAKROOM ACCESSORIES - SINK AND ASSOCIATED ITEMS AND INSTALL NEW SANITARY DRAIN LINES THROUGH NEW WALLS. INSTALL NEW SINK AND ACCESSORIES.
010-014003-00 | 010-G008-00800 | 2023-02-13 | PMEPC2307388 |  | 0 | BUILDING PERMIT/PLAN REVIEW: ALTC2245109 DEMO BREAKROOM ACCESSORIES - SINK AND ASSOCIATED ITEMS AND INSTALL NEW SANITARY DRAIN LINES THROUGH NEW WALLS. INSTALL NEW SINK AND ACCESSORIES.
010-014003-00 | 010-G008-00800 | 2023-04-26 | PMEPC2317446 |  | 0 | BUILDING PERMIT/PLAN REVIEW: ALTC2314906 DEMO - REMOVE EXISTING KITCHENETTE FIXTURES, EXISTING SANITARY DRAIN LINES. INSTALL NEW COMPRESSED AIR LINES FROM SERVICE STATION IN GARAGE AND INSTALL HOSE REELS.
010-014003-00 | 010-G008-00800 | 2023-05-23 | PMEPC2321221 |  | 0 | BUILDING PERMIT/PLAN REVIEW: ALTC2311110 DEMO EXISTING KITCHENETTE FIXTURES, RESTROOM FIXTURES, AND EXISTING CARRIERS. INSTALL NEW KITCHENETTE FIXTURES (SINK, GARBAGE DISPOSAL, INSTAHOT, FILTRATION, ETC), CARRIERS AND REWORK URINAL SUPPLY AND DRAIN ROU
010-014003-00 | 010-G008-00800 | 2023-07-14 | PMEPC2329328 |  | 0 | BUILDING PERMIT/PLAN REVIEW: ALTC2318196 DEMO FIXTURES IN ALL RESTROOMS AND KITCHENETTE INCLUDING CARRIERS. INSTALL NEW FIXTURES FOR RESTROOMS.
010-014003-00 | 010-G008-00800 | 2022-11-18 | MMEPC2246477 |  | 0 | BUILDING PERMIT/PLAN REVIEW: ALTC2243090 DEMO EXISTING VAV'S BACK TO MAINS WHERE NECESSARY, REMOVE SECTIONS OF DUCT NECESSARY FOR NEW VAV LENGTHS AND REMOVE PNEUMATIC TUBING BACK TO CLOSEST MAIN. INSTALL (74) DDC VAV'S INCLUDING THERMOSTATS, LOW VOLTAGE
010-014003-00 | 010-G008-00800 | 2022-12-07 | MMEPC2248541 |  | 0 | BUILDING PERMIT/PLAN REVIEW: PLRE2247250 REPLACING PNEUMATIC VAV'S WITH DDC AND REWORK EXISTING HIGH PRESSURE DUCT FOR NEW OFFICE LAYOUT. LICENSE NUMBER: H00845 ¦ SCOPE ITEM: VAV BOXES
010-014003-00 | 010-G008-00800 | 2022-12-15 | MMEPC2249742 |  | 0 | BUILDING PERMIT/PLAN REVIEW: ALTC2245586 INSTALL NEW CHILLED WATER PIPE FOR HIGH RISE AND ABANDON EXISTING PIPING IN PLACE. LICENSE NUMBER: SHW00135 ¦ SCOPE ITEM: CHILLED WATER PIPING
010-014003-00 | 010-G008-00800 | 2023-01-24 | MMEPC2304867 |  | 0 | BUILDING PERMIT/PLAN REVIEW: ALTC2249862 SWITCHOUT 2 VAV BOXES AND CONNECT TO BRANCH DUCTS. LICENSE NUMBER: H00845 ¦ SCOPE ITEM: VAV BOXES
010-014003-00 | 010-G008-00800 | 2023-02-13 | MMEPC2307390 |  | 0 | BUILDING PERMIT/PLAN REVIEW: ALTC2245109 DEMO/EMOVE (2) EXISTING AIR DEVICES, (39) PNEUMATIC VAV'S AND THERMOSTATS AND ASSOCIATED ITEMS. INSTALL 940) DDC VAV'S, AIR DEVICES, THERMOSTATS, AND ASSOCIATED ITEMS LICENSE NUMBER: H00845 ¦ SCOPE ITEM: VAV BOX
010-014003-00 | 010-G008-00800 | 2023-02-13 | MMEPC2307390 |  | 0 | BUILDING PERMIT/PLAN REVIEW: ALTC2245109 DEMO/EMOVE (2) EXISTING AIR DEVICES, (39) PNEUMATIC VAV'S AND THERMOSTATS AND ASSOCIATED ITEMS. INSTALL 940) DDC VAV'S, AIR DEVICES, THERMOSTATS, AND ASSOCIATED ITEMS LICENSE NUMBER: H00845 ¦ SCOPE ITEM: VAV BOX
010-014003-00 | 010-G008-00800 | 2023-02-13 | MMEPC2307390 |  | 0 | BUILDING PERMIT/PLAN REVIEW: ALTC2245109 DEMO/EMOVE (2) EXISTING AIR DEVICES, (39) PNEUMATIC VAV'S AND THERMOSTATS AND ASSOCIATED ITEMS. INSTALL 940) DDC VAV'S, AIR DEVICES, THERMOSTATS, AND ASSOCIATED ITEMS LICENSE NUMBER: H00845 ¦ SCOPE ITEM: VAV BOX
010-014003-00 | 010-G008-00800 | 2023-02-13 | MMEPC2307390 |  | 0 | BUILDING PERMIT/PLAN REVIEW: ALTC2245109 DEMO/EMOVE (2) EXISTING AIR DEVICES, (39) PNEUMATIC VAV'S AND THERMOSTATS AND ASSOCIATED ITEMS. INSTALL 940) DDC VAV'S, AIR DEVICES, THERMOSTATS, AND ASSOCIATED ITEMS LICENSE NUMBER: H00845 ¦ SCOPE ITEM: VAV BOX
010-014003-00 | 010-G008-00800 | 2023-04-26 | MMEPC2317445 |  | 0 | BUILDING PERMIT/PLAN REVIEW: ALTC2314906 DEMO WORK - REMOVE 20 EXISTING VAV'S AND REMOVE 54 EXISTING SUPPLY AIR DEVICES. INSTALL 6 DDC VAV'S, NEW THERMOSTATS, AND CABLING. INSTALL 38 SUPPLY AIR DEVICES AND 11 RETURN AIR DEVICES LICENSE NUMBER: H00845 ¦
010-014003-00 | 010-G008-00800 | 2023-05-23 | MMEPC2321218 |  | 0 | BUILDING PERMIT/PLAN REVIEW: ALTC2311110 DEMO (67) EXISTING VAV'S BACK TO MAINS WHERE NECESSARY AND REMOVE SECTIONS OF DUCT IF NECESSARY FOR NEW VAV LENGTHS AND TUBING. INSTALLATION OF (74) DDC VAV'S, (1) COOLING ONLY VAV, NEW DUCT PLENUMS FOR NEW VAV
010-014003-00 | 010-G008-00800 | 2023-07-14 | MMEPC2329331 |  | 0 | BUILDING PERMIT/PLAN REVIEW: ALTC2318196 DEMO (43) EXISTING VAV'S INCLUDING DUCT IF NECESSARY, REMOVE FANS AND ASSOCIATED DUCT AND REMOVE DIFFUSERS. INSTALL (45) DDC VAV'S AND ASSOCIATED ACCESSORIES INCLUDING DUCT, INSTALL AIR GRILLES, BASEBOARD HEATER
010-014003-00 | 010-G008-00800 | 2022-11-18 | PMEPC2246478 |  | 0 | BUILDING PERMIT/PLAN REVIEW: ALTC2243090 DEMO EXISTING KITCHENETTE FIXTURES AND AND EXISTING RESTROOM FIXTURES. PROVIDE AND INSTALL NEW KITCHENETTE FIXTURES (SINK, GARBAGE DISPOSAL, INSTAHOT, FILTRATION, ETC). PROVIDE AND INSTALL NEW RESTROOM FIXTURES
010-014003-00 | 010-G008-00800 | 2022-10-26 | ALTC2243090 |  | 250000 | PLAN APPROVAL: CONDITIONAL: SEE CONDITIONS OF PLAN APPROVAL. REVIEWED FOR COMPLIANCE UNDER: 2017 OBC AND ICC A117.1-2009 WITH MODIFICATIONS IN OBC 1112.0. WORK REQUIRING SEPARATE APPLICATION: FIRE ALARM, FIRE SUPPRESSION WORK NOT APPLICABLE: NONE
010-014003-00 | 010-G008-00800 | 2022-08-30 | EMEPC2235204 |  | 0 | BUILDING PERMIT/PLAN REVIEW: ALTC2226682 ELECTRICAL AND LIGHTING UPGRADES AND ADDITIONS
010-014003-00 | 010-G008-00800 | 2022-10-19 | EMEPC2242139 |  | 0 | BUILDING PERMIT/PLAN REVIEW: ALTC2238818 LIGHTING AND ELECTRICAL IMPROVEMENTS AND ADDITIONS
010-014003-00 | 010-G008-00800 | 2022-10-20 | FSUPC2242490 |  | 0 | 1 NATIONWIDE PL, PL1-33 REFERENCE BUILDING PERMIT #ALTC2238818 ALTERATION TO EXISTING FIRE SPRINKLER SYSTEM TO ADD AND RELOCATE 11 SPRINKLERS FOR PL1-33 NATIONWIDE INSURANCE OFFICES.
010-014003-00 | 010-G008-00800 | 2022-10-20 | FSUPC2242490 |  | 0 | 1 NATIONWIDE PL, PL1-33 REFERENCE BUILDING PERMIT #ALTC2238818 ALTERATION TO EXISTING FIRE SPRINKLER SYSTEM TO ADD AND RELOCATE 11 SPRINKLERS FOR PL1-33 NATIONWIDE INSURANCE OFFICES.
010-014003-00 | 010-G008-00800 | 2022-07-20 | MMEPC2229372 |  | 0 | BUILDING PERMIT/PLAN REVIEW: ALTC2226682 REPLACE EXISTING PNEUMATIC VAV'S WITH DDC VAV'S. REPLACE EXISTING SUPPLY DUCT MAINS. REPLACE EXISTING SUPPLY BRANCH DUCT. REPLACE EXISTING SUPPLY AIR DIFFUSERS. INSTALL DUCTLESS SPLIT CASSETTE - AIR COOLED LICEN
010-014003-00 | 010-G008-00800 | 2022-07-20 | PMEPC2229379 |  | 0 | BUILDING PERMIT/PLAN REVIEW: ALTC2226682 DEMO 2 SINKS AND CAP AT MAIN. REPLACE EXISTING KITCHENETTE FIXTURES AT ROUGH CONNECTIONS.
010-014003-00 | 010-G008-00800 | 2022-11-09 | ALTC2245109 |  | 143000 | PLAN APPROVAL: CONDITIONAL: SEE CONDITIONS OF PLAN APPROVAL. REVIEWED FOR COMPLIANCE UNDER: 2017 OBC AND ICC A117.1-2009 WITH MODIFICATIONS IN OBC 1112.0. WORK REQUIRING SEPARATE APPLICATION: FIRE SUPPRESSION WORK NOT APPLICABLE: FIRE ALARM PR
010-014003-00 | 010-G008-00800 | 2022-11-09 | ALTC2245109 |  | 143000 | PLAN APPROVAL: CONDITIONAL: SEE CONDITIONS OF PLAN APPROVAL. REVIEWED FOR COMPLIANCE UNDER: 2017 OBC AND ICC A117.1-2009 WITH MODIFICATIONS IN OBC 1112.0. WORK REQUIRING SEPARATE APPLICATION: FIRE SUPPRESSION WORK NOT APPLICABLE: FIRE ALARM PR
010-014003-00 | 010-G008-00800 | 2022-11-09 | ALTC2245109 |  | 143000 | PLAN APPROVAL: CONDITIONAL: SEE CONDITIONS OF PLAN APPROVAL. REVIEWED FOR COMPLIANCE UNDER: 2017 OBC AND ICC A117.1-2009 WITH MODIFICATIONS IN OBC 1112.0. WORK REQUIRING SEPARATE APPLICATION: FIRE SUPPRESSION WORK NOT APPLICABLE: FIRE ALARM PR
010-014003-00 | 010-G008-00800 | 2022-11-09 | ALTC2245109 |  | 143000 | PLAN APPROVAL: CONDITIONAL: SEE CONDITIONS OF PLAN APPROVAL. REVIEWED FOR COMPLIANCE UNDER: 2017 OBC AND ICC A117.1-2009 WITH MODIFICATIONS IN OBC 1112.0. WORK REQUIRING SEPARATE APPLICATION: FIRE SUPPRESSION WORK NOT APPLICABLE: FIRE ALARM PR
010-014003-00 | 010-G008-00800 | 2022-11-09 | ALTC2245109 |  | 143000 | PLAN APPROVAL: CONDITIONAL: SEE CONDITIONS OF PLAN APPROVAL. REVIEWED FOR COMPLIANCE UNDER: 2017 OBC AND ICC A117.1-2009 WITH MODIFICATIONS IN OBC 1112.0. WORK REQUIRING SEPARATE APPLICATION: FIRE SUPPRESSION WORK NOT APPLICABLE: FIRE ALARM PR
010-014003-00 | 010-G008-00800 | 2022-11-09 | ALTC2245109 |  | 143000 | PLAN APPROVAL: CONDITIONAL: SEE CONDITIONS OF PLAN APPROVAL. REVIEWED FOR COMPLIANCE UNDER: 2017 OBC AND ICC A117.1-2009 WITH MODIFICATIONS IN OBC 1112.0. WORK REQUIRING SEPARATE APPLICATION: FIRE SUPPRESSION WORK NOT APPLICABLE: FIRE ALARM PR
010-014003-00 | 010-G008-00800 | 2022-11-09 | ALTC2245109 |  | 143000 | PLAN APPROVAL: CONDITIONAL: SEE CONDITIONS OF PLAN APPROVAL. REVIEWED FOR COMPLIANCE UNDER: 2017 OBC AND ICC A117.1-2009 WITH MODIFICATIONS IN OBC 1112.0. WORK REQUIRING SEPARATE APPLICATION: FIRE SUPPRESSION WORK NOT APPLICABLE: FIRE ALARM PR
010-014003-00 | 010-G008-00800 | 2022-11-09 | ALTC2245109 |  | 143000 | PLAN APPROVAL: CONDITIONAL: SEE CONDITIONS OF PLAN APPROVAL. REVIEWED FOR COMPLIANCE UNDER: 2017 OBC AND ICC A117.1-2009 WITH MODIFICATIONS IN OBC 1112.0. WORK REQUIRING SEPARATE APPLICATION: FIRE SUPPRESSION WORK NOT APPLICABLE: FIRE ALARM PR
010-014003-00 | 010-G008-00800 | 2022-11-09 | ALTC2245109 |  | 143000 | PLAN APPROVAL: CONDITIONAL: SEE CONDITIONS OF PLAN APPROVAL. REVIEWED FOR COMPLIANCE UNDER: 2017 OBC AND ICC A117.1-2009 WITH MODIFICATIONS IN OBC 1112.0. WORK REQUIRING SEPARATE APPLICATION: FIRE SUPPRESSION WORK NOT APPLICABLE: FIRE ALARM PR
010-014003-00 | 010-G008-00800 | 2022-11-09 | ALTC2245109 |  | 143000 | PLAN APPROVAL: CONDITIONAL: SEE CONDITIONS OF PLAN APPROVAL. REVIEWED FOR COMPLIANCE UNDER: 2017 OBC AND ICC A117.1-2009 WITH MODIFICATIONS IN OBC 1112.0. WORK REQUIRING SEPARATE APPLICATION: FIRE SUPPRESSION WORK NOT APPLICABLE: FIRE ALARM PR
010-014003-00 | 010-G008-00800 | 2022-11-09 | ALTC2245109 |  | 143000 | PLAN APPROVAL: CONDITIONAL: SEE CONDITIONS OF PLAN APPROVAL. REVIEWED FOR COMPLIANCE UNDER: 2017 OBC AND ICC A117.1-2009 WITH MODIFICATIONS IN OBC 1112.0. WORK REQUIRING SEPARATE APPLICATION: FIRE SUPPRESSION WORK NOT APPLICABLE: FIRE ALARM PR
010-014003-00 | 010-G008-00800 | 2022-11-09 | ALTC2245109 |  | 143000 | PLAN APPROVAL: CONDITIONAL: SEE CONDITIONS OF PLAN APPROVAL. REVIEWED FOR COMPLIANCE UNDER: 2017 OBC AND ICC A117.1-2009 WITH MODIFICATIONS IN OBC 1112.0. WORK REQUIRING SEPARATE APPLICATION: FIRE SUPPRESSION WORK NOT APPLICABLE: FIRE ALARM PR
010-014003-00 | 010-G008-00800 | 2022-11-14 | ALTC2245586 |  | 36000 | PLAN APPROVAL: FINAL REVIEWED FOR COMPLIANCE UNDER: 2017 OBC AND ICC A117.1-2009 WITH MODIFICATIONS IN OBC 1112.0. ALTERNATIVE COMPLIANCE 3412 OR SECTION 310.1 AND 2019 RCO WORK NOT INCLUDED IN THIS APPROVAL: PLUMBING, ELECTRICAL PROJECT USE/OCCUPA
010-014003-00 | 010-G008-00800 | 2022-12-16 | ALTC2249862 |  | 56130 | PLAN APPROVAL: FINAL REVIEWED FOR COMPLIANCE UNDER: 2017 OBC AND ICC A117.1-2009 WITH MODIFICATIONS IN OBC 1112.0. WORK REQUIRING SEPARATE APPLICATION: NONE WORK NOT APPLICABLE: PLUMBING, FIRE ALARM, FIRE SUPPRESSION PROJECT USE/OCCUPANCY: B B
010-014003-00 | 010-G008-00800 | 2023-03-13 | ALTC2311110 |  | 123675 | PLAN APPROVAL: CONDITIONAL: SEE CONDITIONS OF PLAN APPROVAL REVIEWED FOR COMPLIANCE UNDER: 2017 OBC AND ICC A117.1-2009 WITH MODIFICATIONS IN OBC 1112.0. WORK REQUIRING SEPARATE APPLICATION: FIRE ALARM, FIRE SUPPRESSION. MECHANICAL, ELECTRICAL AND
010-014003-00 | 010-G008-00800 | 2023-04-10 | ALTC2314906 |  | 105000 | PLAN APPROVAL: CONDITIONAL: SEE CONDITIONS OF PLAN APPROVAL. REVIEWED FOR COMPLIANCE UNDER: 2017 OBC AND ICC A117.1-2009 WITH MODIFICATIONS IN OBC 1112.0. WORK REQUIRING SEPARATE APPLICATION: FIRE ALARM, FIRE SUPPRESSION WORK NOT APPLICABLE:
010-014003-00 | 010-G008-00800 | 2022-11-22 | EMEPC2246814 |  | 0 | BUILDING PERMIT/PLAN REVIEW: ALTC2245109 ALTC2245109 RENOVATION TO 22ND FLOOR
010-014003-00 | 010-G008-00800 | 2023-01-04 | EMEPC2302313 |  | 0 | BUILDING PERMIT/PLAN REVIEW: ALTC2243090 INSTALLATION OF ELECTRICAL SCOPE.
010-014003-00 | 010-G008-00800 | 2023-01-23 | EMEPC2304656 |  | 0 | BUILDING PERMIT/PLAN REVIEW: ALTC2249862 RENOVATION TO EXISTING SPACE.
010-014003-00 | 010-G008-00800 | 2023-02-16 | EMEPC2307840 |  | 0 | BUILDING PERMIT/PLAN REVIEW: ALTC2249862 POWER ADDS TO NEW WALLS
010-014003-00 | 010-G008-00800 | 2023-03-17 | EMEPC2311861 |  | 0 | BUILDING PERMIT/PLAN REVIEW: ALTC2238818 NW PLAZA PL1-33
010-014003-00 | 010-G008-00800 | 2023-04-24 | EMEPC2316965 |  | 0 | BUILDING PERMIT/PLAN REVIEW: ALTC2311110 PARTIAL RENOVATION
010-014003-00 | 010-G008-00800 | 2023-04-25 | EMEPC2317070 |  | 0 | BUILDING PERMIT/PLAN REVIEW: ALTC2314906 PARTIAL RENOVATION
010-014003-00 | 010-G008-00800 | 2023-05-30 | EMEPC2322254 |  | 0 | BUILDING PERMIT/PLAN REVIEW: ALTC2320088 PARTIAL RENOVATION
010-014003-00 | 010-G008-00800 | 2023-06-07 | EMEPC2323528 |  | 0 | BUILDING PERMIT/PLAN REVIEW: ALTC2318196 PARTIAL RENOVATION FOR 8TH FLOOR
010-014003-00 | 010-G008-00800 | 2023-05-23 | FALRC2321444 |  | 0 | ALTER EXISTING FIRE ALARM SYSTEM FOR NATIONWIDE PLAZA BY INSTALLING NOTIFICATION DEVICES FOR AN INTERIOR ALTERATION. REFERENCE B.P. ALTC2314906 - (4) A/V DEVICES.
010-014003-00 | 010-G008-00800 | 2023-05-23 | FALRC2321444 |  | 0 | ALTER EXISTING FIRE ALARM SYSTEM FOR NATIONWIDE PLAZA BY INSTALLING NOTIFICATION DEVICES FOR AN INTERIOR ALTERATION. REFERENCE B.P. ALTC2314906 - (4) A/V DEVICES.
010-014003-00 | 010-G008-00800 | 2023-07-05 | FALRC2327783 |  | 0 | ALTER EXISTING FIRE ALARM SYSTEM ON THE 8TH FLOOR BY REPLACING EXISTING NOTIFICATION DEVICES WITH NEW ONES. REFERENCE B.P. ALTC2318196 - (31) A/V DEVICES.
010-014003-00 | 010-G008-00800 | 2023-07-05 | FALRC2327783 |  | 0 | ALTER EXISTING FIRE ALARM SYSTEM ON THE 8TH FLOOR BY REPLACING EXISTING NOTIFICATION DEVICES WITH NEW ONES. REFERENCE B.P. ALTC2318196 - (31) A/V DEVICES.
010-014003-00 | 010-G008-00800 | 2023-07-06 | FALRC2327863 |  | 0 | ALTER EXISTING FIRE ALARM SYSTEM ON THE 27TH FLOOR BY INSTALLING NEW NOTIFICATION DEVICES FOR AN INTERIOR ALTERATION. REFERENCE B.P. ALTC2320088 - (24) A/V DEVICES.
010-014003-00 | 010-G008-00800 | 2023-07-06 | FALRC2327863 |  | 0 | ALTER EXISTING FIRE ALARM SYSTEM ON THE 27TH FLOOR BY INSTALLING NEW NOTIFICATION DEVICES FOR AN INTERIOR ALTERATION. REFERENCE B.P. ALTC2320088 - (24) A/V DEVICES.
010-014003-00 | 010-G008-00800 | 2022-12-12 | FSUPC2249132 |  | 0 | 1 NATIONWIDE PLAZA, PL1-34 REFERENCE BUILDING PERMIT #ALTC2243090 ALTERATION TO EXISTING FIRE SPRINKLER SYSTEM TO ADD AND RELOCATE 8 SPRINKLERS FOR NEW LIGHT LAYOUT.
010-014003-00 | 010-G008-00800 | 2022-12-12 | FSUPC2249132 |  | 0 | 1 NATIONWIDE PLAZA, PL1-34 REFERENCE BUILDING PERMIT #ALTC2243090 ALTERATION TO EXISTING FIRE SPRINKLER SYSTEM TO ADD AND RELOCATE 8 SPRINKLERS FOR NEW LIGHT LAYOUT.
010-014003-00 | 010-G008-00800 | 2022-01-19 | ALTC2203906 |  | 400000 | PLAN APPROVAL: CONDITIONAL: SEE CONDITIONS OF PLAN APPROVAL. APPEAL HEARING/VARIANCE REQUIRED. PHASED CONSTRUCTION. REVIEWED FOR COMPLIANCE UNDER: 2017 OBC AND ICC A117.1-2009 WITH MODIFICATIONS IN OBC 1112.0. WORK NOT INCLUDED IN THIS APPROVAL:
010-014003-00 | 010-G008-00800 | 2022-01-19 | ALTC2203913 |  | 20000 | 1 NATIONWIDE PLZ. PLAN APPROVAL: CONDITIONAL: REFERENCE CONDITIONS OF THE PLAN APPROVAL FOR DETAILS. REVIEWED FOR COMPLIANCE UNDER: 2017 OBC AND ICC A117.1-2009 WITH MODIFICATIONS IN OBC 1112.0. WORK NOT INCLUDED IN THIS APPROVAL: PLUMBING; FIRE
010-014003-00 | 010-G008-00800 | 2022-06-01 | ALTC2222212 |  | 6180 | DEMOLITION OF EXISTING WALLS AND DOORS. NEW WALLS AND DOORS.
010-014003-00 | 010-G008-00800 | 2022-06-30 | ALTC2226682 |  | 3000000 | 1 NATIONWIDE PLAZA, LEVEL 38 PLAN APPROVAL: FINAL REVIEWED FOR COMPLIANCE UNDER: 2017 OBC AND ICC A117.1-2009 WITH MODIFICATIONS IN OBC 1112.0. WORK NOT INCLUDED IN THIS APPROVAL: FIRE ALARM, FIRE SUPPRESSION, SEPARATE PERMITS ARE REQUIRED TO BE SUBM
010-014003-00 | 010-G008-00800 | 2021-11-02 | EMEPC2143475 |  | 0 | BUILDING PERMIT/PLAN REVIEW: ALTC2133675 ALTC2133675 RENOVATION TO EXISTING SPACE
010-014003-00 | 010-G008-00800 | 2022-01-18 | EMEPC2203784 |  | 0 | BUILDING PERMIT/PLAN REVIEW: ALTC1913680 RENOVATION OF UPPER CONCORSE & LOBBY
010-014003-00 | 010-G008-00800 | 2022-03-03 | EMEPC2209346 |  | 0 | BUILDING PERMIT/PLAN REVIEW: ALTC2203906 RENOVATION TO 6TH FLOOR SPACE
010-014003-00 | 010-G008-00800 | 2022-03-23 | EMEPC2212337 |  | 0 | BUILDING PERMIT/PLAN REVIEW: ALTC2203913 PARTIAL RENOVATION TO LOWER CONCOURSE
010-014003-00 | 010-G008-00800 | 2022-03-14 | FALRC2210704 |  | 0 | ALTER EXISTING FIRE ALARM SYSTEM FOR NATIONWIDE INSURANCE ON THE 6TH FLOOR OF 40 STORY BUILDING BY INSTALLING NEW NOTIFICATION DEVICES FOR TENANT RENOVATION. REFERENCE B.P. ALTC2203906 - (23) A/V DEVICES.
010-014003-00 | 010-G008-00800 | 2022-03-14 | FALRC2210704 |  | 0 | ALTER EXISTING FIRE ALARM SYSTEM FOR NATIONWIDE INSURANCE ON THE 6TH FLOOR OF 40 STORY BUILDING BY INSTALLING NEW NOTIFICATION DEVICES FOR TENANT RENOVATION. REFERENCE B.P. ALTC2203906 - (23) A/V DEVICES.
010-014003-00 | 010-G008-00800 | 2022-02-10 | FSUPC2206835 |  | 0 | 1 NATIONWIDE PL, PL1-6 REFERENCE BUILDING PERMIT #ALTC2203906 ALTERATION TO EXISTING FIRE SPRINKLER SYSTEM TO ADD AND RELOCATE 19 SPRINKLERS FOR OFFICE RENOVATIONS.
010-014003-00 | 010-G008-00800 | 2022-02-10 | FSUPC2206835 |  | 0 | 1 NATIONWIDE PL, PL1-6 REFERENCE BUILDING PERMIT #ALTC2203906 ALTERATION TO EXISTING FIRE SPRINKLER SYSTEM TO ADD AND RELOCATE 19 SPRINKLERS FOR OFFICE RENOVATIONS.
010-014003-00 | 010-G008-00800 | 2022-01-11 | MMEPC2202974 |  | 0 | BUILDING PERMIT/PLAN REVIEW: ALTC1913680 REMOVE ALL HIGH PRESSURE TAPS, VAV'S AND BRANCH DUCT IN DESIGNATED AREAS ON UPPER CONCOURCE, 1ST FLOOR AND 2ND FLOOR. PROVIDE AND INSTALL NEW HIGH PRESSURE TAPS, (74) VAV'S AND BRANCH DUCT IN IN SAME AREAS. PROVI
010-014003-00 | 010-G008-00800 | 2022-01-26 | MMEPC2204845 |  | 0 | BUILDING PERMIT/PLAN REVIEW: ALTC2203913 PROVIDE AND INSTALL NEW FAN COIL. INSTALL CHILLED WATER SUPPLY AND RETURN. INSTALL CONDENSATE DRAIN. PERMIT TO INCLUDE HYDRONIC WORK - SHW00135 LICENSE NUMBER: H00845 ¦ SCOPE ITEM: FURNACES / AIR HANDLERS / RT
010-014003-00 | 010-G008-00800 | 2022-03-03 | MMEPC2209421 |  | 0 | BUILDING PERMIT/PLAN REVIEW: ALTC2203906 REPLACE EXISTING PNEUMATIC TERMINAL BOXES WITH DDC TERMINAL BOXES. RELOCATE VARIOUS AIR DEVICES LICENSE NUMBER: H00845 ¦ SCOPE ITEM: VAV BOXES
010-014003-00 | 010-G008-00800 | 2022-01-11 | PMEPC2202989 |  | 0 | BUILDING PERMIT/PLAN REVIEW: ALTC1913680 DEMO EXISTING UC RESTROOMS INCLUDING ALL LAVATORIES, WATER CLOSETS, URINALS, FLOOR DRAINS ON UPPER CONCOURSE, 1ST FLOOR AND 2ND FLOOR. PROVIDE AND INSTALL (3) NEW INSTANT HOT WATER HEATERS. PROVIDE AND INSTALL (8
010-014003-00 | 010-G008-00800 | 2022-03-03 | PMEPC2209423 |  | 0 | BUILDING PERMIT/PLAN REVIEW: ALTC2203906 REMOVE ALL RESTROOM AND BREAK ROOM FIXTURES BACK TO ROUGH. INSTALL NEW LAVS, WATER CLOSETS, SINKS AND FLUSHOMETERS
010-014003-00 | 010-G008-00800 | 2021-10-05 | MMEPC2139368 |  | 0 | Building Permit/Plan Review: ALTC2133675 Remove and replace 21 fan powered VAV's with single duct VAV's with electric reheat. Upgrade pneumatic controls to DDC License Number: H00845 ¦ Scope Item: VAV boxes
010-014003-00 | 010-G008-00800 | 2021-10-29 | MMEPC2143130 |  | 0 | Direct replacement of 3 VAV's License Number: H00845 ¦ Scope Item: VAV boxes
010-014003-00 | 010-G008-00800 | 2021-10-05 | PMEPC2139372 |  | 0 | Building Permit/Plan Review: ALTC2133675 Remove existing fixtures in restrooms back to main. Rework existing sanitary carriers. Install new floor drains and connect to existing sanitary Install new fixtures in restrooms Remove and reinstall kitchen fixt
010-014003-00 | 010-G008-00800 | 2021-09-09 | FSUPC2135702 |  | 0 | 1 Nationwide Plaza, PL1-7 Reference Building Permit #ALTC2133496 Alteration to existing fire sprinkler system to relocate one sprinkler within office area.
010-014003-00 | 010-G008-00800 | 2021-09-09 | FSUPC2135702 |  | 0 | 1 Nationwide Plaza, PL1-7 Reference Building Permit #ALTC2133496 Alteration to existing fire sprinkler system to relocate one sprinkler within office area.
010-014003-00 | 010-G008-00800 | 2020-12-10 | MMEPC2025792 |  | 0 | Building Permit/Plan Review: ALTC2001468 Disconnect all low pressure duct back to main. Relocate existing VAV's Install new low pressure branch duct License Number: H00845 ¦ Scope Item: VAV boxes
010-014003-00 | 010-G008-00800 | 2021-06-04 | MMEPC2120924 |  | 0 | Building Permit/Plan Review: ALTC2003133 Add (6) VAV' and branch ducts for new offices License Number: H00845 ¦ Scope Item: VAV boxes
010-014003-00 | 010-G008-00800 | 2020-12-10 | PMEPC2025796 |  | 0 | Building Permit/Plan Review: ALTC2001468 Disconnect and remove all fixtures back to rough connection. Provide and install new plumbing fixtures. Install new sink, faucet, disposal and drinking fountain
010-014003-00 | 010-G008-00800 | 2021-09-24 | FALRC2137839 |  | 0 | Alter existing fire alarm system for Nationwide Mutual Insurance on the 4th floor in the elevator lobby by installing a notification device. Reference B.P. ALTC2133675 - (1) a/v device.
010-014003-00 | 010-G008-00800 | 2021-09-24 | FALRC2137839 |  | 0 | Alter existing fire alarm system for Nationwide Mutual Insurance on the 4th floor in the elevator lobby by installing a notification device. Reference B.P. ALTC2133675 - (1) a/v device.
010-014003-00 | 010-G008-00800 | 2021-09-09 | FSUPC2135699 |  | 0 | 1 Nationwide Plaza, 38 sprinklers Reference Building Permit #ALTC2133675 Alteration to existing fire sprinkler system to add and relocate 38 sprinklers for office renovation to 4th floor.
010-014003-00 | 010-G008-00800 | 2021-09-09 | FSUPC2135699 |  | 0 | 1 Nationwide Plaza, 38 sprinklers Reference Building Permit #ALTC2133675 Alteration to existing fire sprinkler system to add and relocate 38 sprinklers for office renovation to 4th floor.
010-014003-00 | 010-G008-00800 | 2021-08-24 | ALTC2133496 |  | 10000 | Plan Approval: Conditional: Fire Alarm Modifications Reviewed For Compliance Under: 2017 OBC and ICC A117.1-2009 with modifications in OBC 1112.0. Work Not Included In This Approval: Plumbing, Mechanical, Fire Alarm, Fire Suppression Project Use/O
010-014003-00 | 010-G008-00800 | 2021-08-25 | ALTC2133675 |  | 150000 | Plan Approval: Conditional: See Conditions of Plan Approval. Appeal Hearing/Variance Required. Phased Construction. Reviewed For Compliance Under: 2017 OBC and ICC A117.1-2009 with modifications in OBC 1112.0 Work Not Included In This Approval: Fi
010-014003-00 | 010-G008-00800 | 2021-09-02 | EMEPC2134994 |  | 0 | Building Permit/Plan Review: ALTC2133496 ALTC2133496 RENOVATION TO FLOOR
010-014003-00 | 010-G008-00800 | 2020-12-18 | FALRC2011920 |  | 0 | Alter existing fire alarm system for Nationwide Mutual Insurance on the lower concourse by installing new pre-action system to existing system. Stand Alone permit. Section 901.7 of the Ohio fire code requires the fire code official to be notified of any
010-014003-00 | 010-G008-00800 | 2020-12-18 | FALRC2011920 |  | 0 | Alter existing fire alarm system for Nationwide Mutual Insurance on the lower concourse by installing new pre-action system to existing system. Stand Alone permit. Section 901.7 of the Ohio fire code requires the fire code official to be notified of any
010-014003-00 | 010-G008-00800 | 2021-09-10 | FALRC2135891 |  | 0 | Alter existing fire alarm system for Nationwide on the 7th floor by installing relay for maglock. Egress control device to be installed per OBC 1010.1.9.9. Section 901.7 of the Ohio fire code requires the fire code official to be notified of any impairme
010-014003-00 | 010-G008-00800 | 2021-09-10 | FALRC2135891 |  | 0 | Alter existing fire alarm system for Nationwide on the 7th floor by installing relay for maglock. Egress control device to be installed per OBC 1010.1.9.9. Section 901.7 of the Ohio fire code requires the fire code official to be notified of any impairme
010-014003-00 | 010-G008-00800 | 2019-08-20 | EMEPC1916659 |  | 0 | BUILDING PERMIT/PLAN REVIEW: ALTC1906086 ALTC1906086 RENOVATION TO LOWER CONCOURSE. NUMBER OF DEVICES BEING INSTALLED: (158)
010-014003-00 | 010-G008-00800 | 2019-09-26 | EMEPC1919579 |  | 0 | BUILDING PERMIT/PLAN REVIEW: ALTC1907536 ALTC1907536 RENOVATION TO THE 20TH FLOOR.
010-014003-00 | 010-G008-00800 | 2019-11-05 | EMEPC1922732 |  | 0 | BUILDING PERMIT/PLAN REVIEW: ALTC1904733 ALTC1904733 RENOVATION TO RETAIL CORRIDOR.
010-014003-00 | 010-G008-00800 | 2019-11-20 | EMEPC1924163 |  | 0 | BUILDING PERMIT/PLAN REVIEW: ALTC1910547 ALTC1910547 NUMBER OF DEVICES BEING INSTALLED: (8)
010-014003-00 | 010-G008-00800 | 2019-11-20 | EMEPC1924166 |  | 0 | BUILDING PERMIT/PLAN REVIEW: ALTC1910550 ALTC1910550 PARTIAL RENOVATION NUMBER OF DEVICES BEING INSTALLED: (9)
010-014003-00 | 010-G008-00800 | 2019-08-16 | FALRC1908481 |  | 0 | ALTER EXISTING FIRE ALARM SYSTEM FOR NATIONWIDE MUTUAL INSURANCE BY INSTALLING NEW DEVICES FOR INTERIOR REMODEL TO TURN A FITNESS AREA INTO A STUDIO SPACE. REFERENCE B.P. ALTC1904341 - (16) DEVICES, (1) MANUAL PULL STATION, (2) SMOKE/HEAT DETECTORS, (1)
010-014003-00 | 010-G008-00800 | 2019-08-16 | FALRC1908481 |  | 0 | ALTER EXISTING FIRE ALARM SYSTEM FOR NATIONWIDE MUTUAL INSURANCE BY INSTALLING NEW DEVICES FOR INTERIOR REMODEL TO TURN A FITNESS AREA INTO A STUDIO SPACE. REFERENCE B.P. ALTC1904341 - (16) DEVICES, (1) MANUAL PULL STATION, (2) SMOKE/HEAT DETECTORS, (1)
010-014003-00 | 010-G008-00800 | 2019-08-16 | FALRC1908483 |  | 0 | ALTER EXISTING FIRE ALARM SYSTEM FOR NATIONWIDE MUTUAL INSURANCE IN THE LOWER CONCOURSE BY INSTALLING NEW DEVICES FOR AN INTERIOR REMODEL. REFERENCE B,P. ALTC1906086 - (54) A/V DEVICES, (1) MANUAL PULL STATION.
010-014003-00 | 010-G008-00800 | 2019-08-16 | FALRC1908483 |  | 0 | ALTER EXISTING FIRE ALARM SYSTEM FOR NATIONWIDE MUTUAL INSURANCE IN THE LOWER CONCOURSE BY INSTALLING NEW DEVICES FOR AN INTERIOR REMODEL. REFERENCE B,P. ALTC1906086 - (54) A/V DEVICES, (1) MANUAL PULL STATION.
010-014003-00 | 010-G008-00800 | 2019-08-19 | FSUPC1908539 |  | 0 | 1 NATIONWIDE PLAZA. 84 SPRINKLERS. REFERENCE BLDG. PERMIT #ALTC1907536. ALTERATION TO FIRE SPRINKLER SYSTEM FOR REMODEL TO 20TH FLOOR OFFICE SPACE. NATIONWIDE INSURANCE, PL1-20.
010-014003-00 | 010-G008-00800 | 2019-08-19 | FSUPC1908539 |  | 0 | 1 NATIONWIDE PLAZA. 84 SPRINKLERS. REFERENCE BLDG. PERMIT #ALTC1907536. ALTERATION TO FIRE SPRINKLER SYSTEM FOR REMODEL TO 20TH FLOOR OFFICE SPACE. NATIONWIDE INSURANCE, PL1-20.
010-014003-00 | 010-G008-00800 | 2019-08-19 | FSUPC1908541 |  | 0 | 1 NATIONWIDE PLAZA. 194 SPRINKLERS. REFERENCE BLDG. PERMIT #ALTC1906086. ALTERATION TO FIRE SPRINKLER SYSTEM FOR PHASE II REMODEL OF LOWER CONCOURSE OFFICE SPACE. NATIONWIDE INSURANCE, PL1-LC.
010-014003-00 | 010-G008-00800 | 2019-08-19 | FSUPC1908541 |  | 0 | 1 NATIONWIDE PLAZA. 194 SPRINKLERS. REFERENCE BLDG. PERMIT #ALTC1906086. ALTERATION TO FIRE SPRINKLER SYSTEM FOR PHASE II REMODEL OF LOWER CONCOURSE OFFICE SPACE. NATIONWIDE INSURANCE, PL1-LC.
010-014003-00 | 010-G008-00800 | 2019-09-12 | FSUPC1909586 |  | 0 | 1 NATIONWIDE PLAZA. 26 SPRINKLERS. ALTERATION TO FIRE SPRINKLER SYSTEM TO PROVIDE SPRINKLERS BELOW DUCTWORK IN LOWER CONCOURSE MECHANICAL ROOM. PL1-LC. NATIONWIDE INSURANCE.
010-014003-00 | 010-G008-00800 | 2020-02-11 | ALTC2001468 |  | 550000 | PLAN APPROVAL: CONDITIONAL: FIRE ALARM AND FIRE SUPPRESSION PLANS TO BE REVIEWED AND APPROVED SEPARATELY PER OBC 106.1.1.1. REVIEWED FOR COMPLIANCE UNDER: 2017 OBC AND ICC A117.1-2009 WITH MODIFICATIONS IN OBC 1112.0. WORK NOT INCLUDED IN THIS APPROV
010-014003-00 | 010-G008-00800 | 2020-02-21 | ALTC2001900 |  | 5000 | PLAN APPROVAL: CONDITIONAL: FIRE SUPPRESSION MODIFICATIONS REVIEWED FOR COMPLIANCE UNDER: 2017 OBC AND ICC A117.1-2009 WITH MODIFICATIONS IN OBC 1112.0. WORK NOT INCLUDED IN THIS APPROVAL: PLUMBING, MECHANICAL, FIRE ALARM, FIRE SUPPRESSION USE/OCCUPA
010-014003-00 | 010-G008-00800 | 2020-04-07 | ALTC2003133 |  | 45000 | PLAN APPROVAL: CONDITIONAL: FIRE PROTECTION MODIFICATIONS REVIEWED FOR COMPLIANCE UNDER: 2017 OBC AND ICC A117.1-2009 WITH MODIFICATIONS IN OBC 1112.0. WORK NOT INCLUDED IN THIS APPROVAL: PLUMBING, FIRE ALARM, FIRE SUPPRESSION USE/OCCUPANCY GROUP: B
010-014003-00 | 010-G008-00800 | 2020-01-07 | EMEPC2000380 |  | 0 | BUILDING PERMIT/PLAN REVIEW: PLEX1912619 PLEX1912619 COOLER / FREEZER REPLACEMENT, DEMO & INSTALL. NUMBER OF DEVICES BEING INSTALLED: (45)
010-014003-00 | 010-G008-00800 | 2020-02-05 | EMEPC2002685 |  | 0 | BUILDING PERMIT/PLAN REVIEW: ALTC1912266 ALTC1912266 OFFICE RENOVATION, SPLIT EXISTING OFFICE SPACE IN HALF. NUMBER OF DEVICES BEING INSTALLED: (38)
010-014003-00 | 010-G008-00800 | 2020-03-06 | EMEPC2004948 |  | 0 | BUILDING PERMIT/PLAN REVIEW: ALTC2001468 ALTC2001468 RENOVATING EXISTING OFFICE SPACE. NUMBER OF DEVICES BEING INSTALLED: (506)
010-014003-00 | 010-G008-00800 | 2020-03-11 | EMEPC2005253 |  | 0 | BUILDING PERMIT/PLAN REVIEW: ALTC2001900 ALTC2001900 TAKING DOWN EXISTING LIGHTS AND INSTALLING LED CAN LIGHTS. NUMBER OF DEVICES BEING INSTALLED: (6)
010-014003-00 | 010-G008-00800 | 2020-04-24 | EMEPC2007871 |  | 0 | BUILDING PERMIT/PLAN REVIEW: ALTC2003133 ALTC2003133 RENOVATION TO EXISTING COMMERCIAL OFFICE SPACE. NUMBER OF DEVICES BEING INSTALLED: (35)
010-014003-00 | 010-G008-00800 | 2020-01-22 | FALRC2000696 |  | 0 | ALTER EXISTING FIRE ALARM SYSTEM FOR NATIONWIDE MUTUAL INSURANCE ON FLOOR 37 BY INSTALLING NOTIFICATION DEVICES FOR AN INTERIOR ALTERATION. REFERENCE B.P. ALTC1912266 - (4) A/V DEVICES.
010-014003-00 | 010-G008-00800 | 2020-01-22 | FALRC2000696 |  | 0 | ALTER EXISTING FIRE ALARM SYSTEM FOR NATIONWIDE MUTUAL INSURANCE ON FLOOR 37 BY INSTALLING NOTIFICATION DEVICES FOR AN INTERIOR ALTERATION. REFERENCE B.P. ALTC1912266 - (4) A/V DEVICES.
010-014003-00 | 010-G008-00800 | 2020-01-22 | FALRC2000697 |  | 0 | ALTER EXISTING FIRE ALARM SYSTEM FOR NATIONWIDE MUTUAL INSURANCE BY INSTALLING A MONITOR MODULE FOR CARD READER/MAG LOCK. EGRESS CONTROL DEVICES PER OBC 1010.1.9.9 AND OBC 1010.1.9.8. SECTION 901.7 OF THE OHIO FIRE CODE REQUIRES THE FIRE CODE OFFICIAL TO
010-014003-00 | 010-G008-00800 | 2020-01-22 | FALRC2000697 |  | 0 | ALTER EXISTING FIRE ALARM SYSTEM FOR NATIONWIDE MUTUAL INSURANCE BY INSTALLING A MONITOR MODULE FOR CARD READER/MAG LOCK. EGRESS CONTROL DEVICES PER OBC 1010.1.9.9 AND OBC 1010.1.9.8. SECTION 901.7 OF THE OHIO FIRE CODE REQUIRES THE FIRE CODE OFFICIAL TO
010-014003-00 | 010-G008-00800 | 2020-01-27 | FALRC2000866 |  | 0 | ALTER EXISTING FIRE ALARM SYSTEM FOR NATIONWIDE MUTUAL INSURANCE BY INSTALLING NEW RELAYS FOR FAN SHUTDOWN. STAND ALONE PERMIT. SECTION 901.7 OF THE OHIO FIRE CODE REQUIRES THE FIRE CODE OFFICIAL TO BE NOTIFIED OF ANY IMPAIRMENT OF THE FIRE PROTECTION SY
010-014003-00 | 010-G008-00800 | 2020-01-27 | FALRC2000866 |  | 0 | ALTER EXISTING FIRE ALARM SYSTEM FOR NATIONWIDE MUTUAL INSURANCE BY INSTALLING NEW RELAYS FOR FAN SHUTDOWN. STAND ALONE PERMIT. SECTION 901.7 OF THE OHIO FIRE CODE REQUIRES THE FIRE CODE OFFICIAL TO BE NOTIFIED OF ANY IMPAIRMENT OF THE FIRE PROTECTION SY
010-014003-00 | 010-G008-00800 | 2020-05-20 | FALRC2004451 |  | 0 | ALTER EXISTING FIRE ALARM SYSTEM FOR NATIONWIDE MUTUAL ON THE 19TH FLOOR BY INSTALLING NEW NOTIFICATION DEVICES FOR AN INTERIOR REMODEL. REFERENCE B.P. ALTC2003133 - (11) A/V DEVICES.
010-014003-00 | 010-G008-00800 | 2020-05-20 | FALRC2004451 |  | 0 | ALTER EXISTING FIRE ALARM SYSTEM FOR NATIONWIDE MUTUAL ON THE 19TH FLOOR BY INSTALLING NEW NOTIFICATION DEVICES FOR AN INTERIOR REMODEL. REFERENCE B.P. ALTC2003133 - (11) A/V DEVICES.
010-014003-00 | 010-G008-00800 | 2019-12-10 | FSUPC1913141 |  | 0 | 1 NATIONWIDE PL, PL1-LEVEL 2 REFERENCE BUILDING PERMIT #PLEX1912619 ALTERATION TO EXISTING FIRE SPRINKLER SYSTEM TO REPLACE 6 DRY PENDENTS FOR NEW COOLERS AND FREEZER.
010-014003-00 | 010-G008-00800 | 2019-12-10 | FSUPC1913141 |  | 0 | 1 NATIONWIDE PL, PL1-LEVEL 2 REFERENCE BUILDING PERMIT #PLEX1912619 ALTERATION TO EXISTING FIRE SPRINKLER SYSTEM TO REPLACE 6 DRY PENDENTS FOR NEW COOLERS AND FREEZER.
010-014003-00 | 010-G008-00800 | 2020-01-08 | FSUPC2000222 |  | 0 | 1 NATIONWIDE PLAZA, PL1-37TH FLOOR REFERENCE BUILDING PERMIT # ALTC1912266 ALTERATION TO EXISTING FIRE SPRINKLER SYSTEM TO ADD AND RELOCATE 5 SPRINKLERS FOR NEW ATLERATIONS TO CEO OFFICE AREA.
010-014003-00 | 010-G008-00800 | 2020-01-08 | FSUPC2000222 |  | 0 | 1 NATIONWIDE PLAZA, PL1-37TH FLOOR REFERENCE BUILDING PERMIT # ALTC1912266 ALTERATION TO EXISTING FIRE SPRINKLER SYSTEM TO ADD AND RELOCATE 5 SPRINKLERS FOR NEW ATLERATIONS TO CEO OFFICE AREA.
010-014003-00 | 010-G008-00800 | 2020-04-23 | FSUPC2003627 |  | 0 | 1 NATIONWIDE PL. 20 SPRINKLERS. REFERENCE BLDG. PERMIT #ALTC2003133. ALTERATION TO FIRE SPRINKLER SYSTEM FOR REMODEL TO OFFICE FLOOR 19. PLAZA I. NATIONWIDE INSURANCE.
010-014003-00 | 010-G008-00800 | 2020-04-23 | FSUPC2003627 |  | 0 | 1 NATIONWIDE PL. 20 SPRINKLERS. REFERENCE BLDG. PERMIT #ALTC2003133. ALTERATION TO FIRE SPRINKLER SYSTEM FOR REMODEL TO OFFICE FLOOR 19. PLAZA I. NATIONWIDE INSURANCE.
010-014003-00 | 010-G008-00800 | 2020-07-09 | FSUPC2006143 |  | 0 | 1 NATIONWIDE PLAZA. 618 SPRINKLERS. REFERENCE BLDG. PERMIT #ALTC1913680. ALTERATION TO FIRE SPRINKLER SYSTEM FOR REMODEL TO LEVELS UPPER CONCOURSE, 1 & 2 (NEW CONFERENCE-EVENT CENTER SPACE). INCLUDES NEW DRY SYSTEM FOR EAST BRIDGE AT 2ND FLOOR LEVEL.
010-014003-00 | 010-G008-00800 | 2020-07-09 | FSUPC2006143 |  | 0 | 1 NATIONWIDE PLAZA. 618 SPRINKLERS. REFERENCE BLDG. PERMIT #ALTC1913680. ALTERATION TO FIRE SPRINKLER SYSTEM FOR REMODEL TO LEVELS UPPER CONCOURSE, 1 & 2 (NEW CONFERENCE-EVENT CENTER SPACE). INCLUDES NEW DRY SYSTEM FOR EAST BRIDGE AT 2ND FLOOR LEVEL.
010-014003-00 | 010-G008-00800 | 2019-12-10 | MMEPC1925584 |  | 0 | BUILDING PERMIT/PLAN REVIEW: ALTC1910550 NATIONWIDE PL1-4P & 4T VAV ROOM 400 & ROOM 417. 1. ROOM 400: 1. REMOVE (2) EXISTING 6” VAV’S AND ALL ASSOCIATED LOW PRESSURE BRANCH DUCTS 2. REMOVE (2) EXISTING LOW PRESSURE BRANCH DUCTS FROM EXISTING 6” VAV AND
010-014003-00 | 010-G008-00800 | 2020-02-06 | MMEPC2002771 |  | 0 | BUILDING PERMIT/PLAN REVIEW: ALTC1912266 HVAC: RELOCATE EXISTING VAV RELOCATE EXISTING BRANCH DUCT AND AIR DEVICES LICENSE NUMBER: H00845 ¦ SCOPE ITEM: VAV BOXES
010-014003-00 | 010-G008-00800 | 2020-02-24 | MMEPC2003998 |  | 0 | BUILDING PERMIT/PLAN REVIEW: PLEX1912619 NATIONWIDE WALK IN REPLACEMENT - TRANSFER FAN REPLACEMENT LICENSE NUMBER: H00845 ¦ SCOPE ITEM: DUCTWORK / DAMPERS
010-014003-00 | 010-G008-00800 | 2020-02-06 | PMEPC2002770 |  | 0 | BUILDING PERMIT/PLAN REVIEW: ALTC1912266 INSTALL NEW RESTROOM: TOILET & SINK
010-014003-00 | 010-G008-00800 | 2019-04-10 | FALRC1903275 |  | 0 | ALTER EXISTING FIRE ALARM SYSTEM FOR NATIONWIDE MUTUAL INSURANCE BY INSTALLING TWO RELAYS TO SHUTDOWN CONTROL PANELS FOR FAN WALLS. STAND ALONE PERMIT. SECTION 901.7 OF THE OHIO FIRE CODE REQUIRES THE FIRE CODE OFFICIAL TO BE NOTIFIED OF ANY IMPAIRMENT O
010-014003-00 | 010-G008-00800 | 2019-04-10 | FALRC1903275 |  | 0 | ALTER EXISTING FIRE ALARM SYSTEM FOR NATIONWIDE MUTUAL INSURANCE BY INSTALLING TWO RELAYS TO SHUTDOWN CONTROL PANELS FOR FAN WALLS. STAND ALONE PERMIT. SECTION 901.7 OF THE OHIO FIRE CODE REQUIRES THE FIRE CODE OFFICIAL TO BE NOTIFIED OF ANY IMPAIRMENT O
010-014003-00 | 010-G008-00800 | 2019-05-03 | FALRC1904228 |  | 0 | ALTER EXISTING FIRE ALARM SYSTEM FOR NATIONWIDE MUTUAL INSURANCE IN THE LOWER CONCOURSE BY INSTALLING A RELAY TO SHUTDOWN CONTROL PANELS FOR FAN WALLS. STAND ALONE PERMIT. SECTION 901.7 OF THE OHIO FIRE CODE REQUIRES THE FIRE CODE OFFICIAL TO BE NOTIFIED
010-014003-00 | 010-G008-00800 | 2019-05-03 | FALRC1904228 |  | 0 | ALTER EXISTING FIRE ALARM SYSTEM FOR NATIONWIDE MUTUAL INSURANCE IN THE LOWER CONCOURSE BY INSTALLING A RELAY TO SHUTDOWN CONTROL PANELS FOR FAN WALLS. STAND ALONE PERMIT. SECTION 901.7 OF THE OHIO FIRE CODE REQUIRES THE FIRE CODE OFFICIAL TO BE NOTIFIED
010-014003-00 | 010-G008-00800 | 2019-07-09 | FALRC1906860 |  | 0 | ALTER EXISTING FIRE ALARM SYSTEM FOR NATIONWIDE ON THE FIRST FLOOR BY INSTALLING DEVICES FOR AN INTERIOR REMODEL. REFERENCE B.P. ALTC1903693 - (55) A/V DEVICES, (2) SMOKE/HEAT DETECTORS.
010-014003-00 | 010-G008-00800 | 2019-07-09 | FALRC1906860 |  | 0 | ALTER EXISTING FIRE ALARM SYSTEM FOR NATIONWIDE ON THE FIRST FLOOR BY INSTALLING DEVICES FOR AN INTERIOR REMODEL. REFERENCE B.P. ALTC1903693 - (55) A/V DEVICES, (2) SMOKE/HEAT DETECTORS.
010-014003-00 | 010-G008-00800 | 2019-03-18 | MMEPC1905028 |  | 0 | BUILDING PERMIT/PLAN REVIEW: PLEX1901834 REPLACE EXISTING CANE AXIAL FAN WITH A FAN ARRAY. LICENSE NUMBER: H00845 ¦ SCOPE ITEM: EXHAUST SYSTEMS (HOODS, FANS, ETC)
010-014003-00 | 010-G008-00800 | 2019-05-08 | MMEPC1908607 |  | 0 | BUILDING PERMIT/PLAN REVIEW: ALTC1903693 DEMO EXISTING VAV'S, BRANCH DUCT AND AIR DEVICES. INSTALL NEW TAPS, VAV'S AND BRANCH DUCT FROM EXISTING HIGH PRESSURE DUCT. INSTALL NEW THERMOSTATS INSTALL NEW AIR HANDLER, SUPPLY AIR AND RETURN AIR DUCT. LICENS
010-014003-00 | 010-G008-00800 | 2019-04-08 | FSUPC1903179 |  | 0 | 1 NATIONWIDE PLAZA. SPRINKLERS 2. REFERENCE BLDG PERMIT #ALTC1901122. ALTERATION TO FIRE SPRINKLER SYSTEM FOR REMODEL TO PLI-LC BREAK ROOM & LOCKER ROOM. NATIONWIDE INSURANCE.
010-014003-00 | 010-G008-00800 | 2019-04-08 | FSUPC1903179 |  | 0 | 1 NATIONWIDE PLAZA. SPRINKLERS 2. REFERENCE BLDG PERMIT #ALTC1901122. ALTERATION TO FIRE SPRINKLER SYSTEM FOR REMODEL TO PLI-LC BREAK ROOM & LOCKER ROOM. NATIONWIDE INSURANCE.
010-014003-00 | 010-G008-00800 | 2019-04-08 | FSUPC1903180 |  | 0 | 1 NATIONWIDE PLAZA. 43 SPRINKLERS. REFERENCE BLDG. PERMIT #ALTC1903022. ALTERATION TO FIRE SPRINKLER SYSTEM FOR OFFICE REMODEL TO SOUTHWEST AREA OF UPPER CONCOURSE. PL1-UC. NATIONWIDE INSURANCE.
010-014003-00 | 010-G008-00800 | 2019-06-12 | MMEPC1911309 |  | 0 | BUILDING PERMIT/PLAN REVIEW: ALTC1903736 REMOVE AND REPLACE AIR DEVICES RELOCATE BRANCH DUCT LICENSE NUMBER: H00845 ¦ SCOPE ITEM: DUCTWORK / DAMPERS
010-014003-00 | 010-G008-00800 | 2019-06-13 | MMEPC1911390 |  | 0 | BUILDING PERMIT/PLAN REVIEW: ALTC1903736 RELOCATE A WALK IN FREEZER LICENSE NUMBER: R00216 ¦ SCOPE ITEM: COOLERS / FREEZERS AND ANY OTHER REFRIGERATION SYSTEM FOR USE OTHER THAN COMFORT COOLING
010-014003-00 | 010-G008-00800 | 2019-07-03 | MMEPC1912835 |  | 0 | BUILDING PERMIT/PLAN REVIEW: ALTC1905700 REMOVE (2) BRANCH DUCTS AND RELOCATE. RELOCATE (2) AIR DEVICES. LICENSE NUMBER: H00845 ¦ SCOPE ITEM: DUCTWORK / DAMPERS
010-014003-00 | 010-G008-00800 | 2019-01-04 | PMEPC1900214 |  | 0 | BUILDING PERMIT/PLAN REVIEW: PLEX1809904 REPLACE EXISTING CAST IRON SANITARY AND STORM PIPING. SANITARY SYSTEM INSTALL NEW PVC PIPING AND DWV FITINGS. STORM SYSTEM INSTALL NEW PVC PIPE AND PRESSURE FITTINGS
010-014003-00 | 010-G008-00800 | 2019-01-25 | PMEPC1901624 |  | 0 | BUILDING PERMIT/PLAN REVIEW: PLEX1900264 REPLACE ALL CAST IRON STORM PIPING IN PLAZA 1 WITH STAINLESS PIPE AND VICTAULIC FITTINGS. MINOR SANITARY MODIFICATIONS AS SHOWN ON PLANS.
010-014003-00 | 010-G008-00800 | 2019-08-02 | PMEPC1915325 |  | 0 | BUILDING PERMIT/PLAN REVIEW: ALTC1903693 DEMO EXISTING SINK AND FIXTURES IN BREAKROOM. CAP EXISTING PLUMBING. INSTALL DOMESTIC WATER LINES AND CONNECT TO EXISTING MAIN WATER LINE. INSTALL NEW VENTS FOR SINKS. INSTALL NEW FIXTURES FOR BREAK AREAS. INSTAL
010-014003-00 | 010-G008-00800 | 2019-08-30 | ROOFC1909062 |  | 1530000 | REMOVE EXISTING BUILT UP ROOF SYSTEM AND INSTALL NEW MODIFIED BITUMEN ROOF SYSTEM OVER EXISITN LIGHTWEIGHT CONCRETE DECK
010-014003-00 | 010-G008-00800 | 2019-05-09 | MMEPC1908691 |  | 0 | BUILDING PERMIT/PLAN REVIEW: ALTC1903022 RELOCATE (2) VAV'S, REPLACE (4) VAV'S AND ASSOCIATED DUCT. LICENSE NUMBER: H00845 ¦ SCOPE ITEM: VAV BOXES
010-014003-00 | 010-G008-00800 | 2019-04-08 | FSUPC1903180 |  | 0 | 1 NATIONWIDE PLAZA. 43 SPRINKLERS. REFERENCE BLDG. PERMIT #ALTC1903022. ALTERATION TO FIRE SPRINKLER SYSTEM FOR OFFICE REMODEL TO SOUTHWEST AREA OF UPPER CONCOURSE. PL1-UC. NATIONWIDE INSURANCE.
010-014003-00 | 010-G008-00800 | 2019-04-22 | FSUPC1903741 |  | 0 | 1 NATIONWIDE PLAZA. SPRINKLERS 11. REFERENCE BLDG PERMIT #ALTC1903700. ALTERATION TO FIRE SPRINKLER SYSTEM FOR REMODEL TO I.T. AREA.. PLAZA I-LC-IT. NATIONWIDE INSURANCE.
010-014003-00 | 010-G008-00800 | 2019-04-22 | FSUPC1903741 |  | 0 | 1 NATIONWIDE PLAZA. SPRINKLERS 11. REFERENCE BLDG PERMIT #ALTC1903700. ALTERATION TO FIRE SPRINKLER SYSTEM FOR REMODEL TO I.T. AREA.. PLAZA I-LC-IT. NATIONWIDE INSURANCE.
010-014003-00 | 010-G008-00800 | 2019-04-25 | FSUPC1903909 |  | 0 | 1 NATIONWIDE PLAZA. 6 SPRINKLERS. REFERENCE BLDG. PERMIT #ALTC1903736. ALTERATION TO FIRE SPRINKLER SYSTEM FOR REMODEL TO PLAN ROOM AND TO RELOCATE A WALK-IN COOLER. LOWER CONCOURSE. PL1-LC. NATIONWIDE INSURANCE.
010-014003-00 | 010-G008-00800 | 2019-04-25 | FSUPC1903909 |  | 0 | 1 NATIONWIDE PLAZA. 6 SPRINKLERS. REFERENCE BLDG. PERMIT #ALTC1903736. ALTERATION TO FIRE SPRINKLER SYSTEM FOR REMODEL TO PLAN ROOM AND TO RELOCATE A WALK-IN COOLER. LOWER CONCOURSE. PL1-LC. NATIONWIDE INSURANCE.
010-014003-00 | 010-G008-00800 | 2019-05-23 | FSUPC1905128 |  | 0 | 1 NATIONWIDE PL. 229 SPRINKLERS. REFERENCE BLDG. PERMIT #ALTC1903693. ALTERATION TO FIRE SPRINKLER SYSTEM FOR REMODEL TO PAVILLION 1ST FLOOR OFFICE SPACE. PLAZA I. NATIONWIDE INSURANCE.
010-014003-00 | 010-G008-00800 | 2019-05-23 | FSUPC1905128 |  | 0 | 1 NATIONWIDE PL. 229 SPRINKLERS. REFERENCE BLDG. PERMIT #ALTC1903693. ALTERATION TO FIRE SPRINKLER SYSTEM FOR REMODEL TO PAVILLION 1ST FLOOR OFFICE SPACE. PLAZA I. NATIONWIDE INSURANCE.
010-014003-00 | 010-G008-00800 | 2019-07-26 | FSUPC1907643 |  | 0 | 1 NATIONWIDE PLAZA. 105 SPRINKLERS. REFERENCE BLDG. PERMIT #ALTC1904341. ALTERATION TO FIRE SPRINKLER SYSTEM FOR REMODEL TO CREATE CREATIVE STUDIO. PLAZA 1-LC. NATIONWIDE INSURANCE.
010-014003-00 | 010-G008-00800 | 2019-07-26 | FSUPC1907643 |  | 0 | 1 NATIONWIDE PLAZA. 105 SPRINKLERS. REFERENCE BLDG. PERMIT #ALTC1904341. ALTERATION TO FIRE SPRINKLER SYSTEM FOR REMODEL TO CREATE CREATIVE STUDIO. PLAZA 1-LC. NATIONWIDE INSURANCE.
010-014003-00 | 010-G008-00800 | 2019-01-18 | MMEPC1901250 |  | 0 | BUILDING PERMIT/PLAN REVIEW: PLEX1900447 REPLACING IN-LINE VANE AXIAL FAN WITH A FAN ARRAY. LICENSE NUMBER: H00845
010-014003-00 | 010-G008-00800 | 2019-01-18 | MMEPC1901251 |  | 0 | BUILDING PERMIT/PLAN REVIEW: PLEX1808053 RPLACE VANE AXIAL FAN WITH A FAN ARRAY LICENSE NUMBER: H00845
010-014003-00 | 010-G008-00800 | 2019-03-06 | MMEPC1904216 |  | 0 | BUILDING PERMIT/PLAN REVIEW: PLEX1901834 REMOVE EXISTING VANE AXIAL FAN. INSTALL NEW FAN ARRAY CONNECT TO EXISTING DUCTWORK LICENSE NUMBER: H00845 ¦ SCOPE ITEM: EXHAUST SYSTEMS (HOODS, FANS, ETC)
010-014003-00 | 010-G008-00800 | 2019-03-06 | MMEPC1904218 |  | 0 | BUILDING PERMIT/PLAN REVIEW: PLEX1901835 REMOVE EXISTING VANE AXIAL FAN INSTALL NEW FAN ARRAY CONNECT TO EXISTING DUCTWORK. LICENSE NUMBER: H00845 ¦ SCOPE ITEM: EXHAUST SYSTEMS (HOODS, FANS, ETC)
010-014003-00 | 010-G008-00800 | 2019-03-18 | MMEPC1905026 |  | 0 | BUILDING PERMIT/PLAN REVIEW: PLEX1901835 REPLACE EXISTING CANE AXIAL FAN WITH A FAN ARRAY. LICENSE NUMBER: H00845 ¦ SCOPE ITEM: EXHAUST SYSTEMS (HOODS, FANS, ETC)
010-014003-00 | 010-G008-00800 | 2019-09-12 | FSUPC1909586 |  | 0 | 1 NATIONWIDE PLAZA. 26 SPRINKLERS. ALTERATION TO FIRE SPRINKLER SYSTEM TO PROVIDE SPRINKLERS BELOW DUCTWORK IN LOWER CONCOURSE MECHANICAL ROOM. PL1-LC. NATIONWIDE INSURANCE.
010-014003-00 | 010-G008-00800 | 2019-10-10 | FSUPC1910684 |  | 0 | 1 NATIONWIDE PLAZA. 73 SPRINKLERS. REFERENCE BLDG. PERMIT #ALTC1904733. ALTERATION TO FIRE SPRINKLER SYSTEM FOR REMODEL TO RETAIL CORRIDOR AT LEVEL 1 PLAZA 3, AND ELEVATOR LOBBY AT LEVEL 2 PLAZA 3. NATIONWIDE INSURANCE.
010-014003-00 | 010-G008-00800 | 2019-08-19 | MMEPC1916605 |  | 0 | BUILDING PERMIT/PLAN REVIEW: ALTC1906086 INSTALL NEW DUCTLESS MINI SPLIT. REMOVE EXISTING VAV'S, BRANCH DUCT AND AIR DEVICES. MODIFY HIGH PRESSURE DUCT. INSTALL NEW VAV'S, BRANCH DUCT AND AIR DEVICES LICENSE NUMBER: H00845 ¦ SCOPE ITEM: VAV BOXES
010-014003-00 | 010-G008-00800 | 2019-09-06 | MMEPC1917949 |  | 0 | PROVIDE AND INSTALL 1 VAV. PROVIDE AND INSTALL (4) DUCT MOUNTED AIR DEVICES. PROVIDE AND INSTALL (1) CEILING SUSPENDED EXHAUST FAN LICENSE NUMBER: H00845 ¦ SCOPE ITEM: VAV BOXES
010-014003-00 | 010-G008-00800 | 2019-09-10 | MMEPC1918197 |  | 0 | BUILDING PERMIT/PLAN REVIEW: ALTC1907536 - RELOCATE AIR DEVICES WITHOUT REMOVING FLEX DUCT - REMOVE (3) LOW PRESSURE SUPPLY DUCT AND REROUTE - PROVIDE AND INSTALL NEW VAV’S - PROVIDE AND INSTALL NEW LOW PRESSURE SA DUCT, BRANCH DUCT AND AIR DEVICES LI
010-014003-00 | 010-G008-00800 | 2019-11-05 | MMEPC1922760 |  | 0 | BUILDING PERMIT/PLAN REVIEW: ALTC1904733 HVAC ONLY - DEMO EXISTING LOW PRESSURE DUCT, BRANCH DUCT AND AIR DEVICES - INSTALL HIGH PRESSURE DUCT, LOW PRESSURE DUCT, AND AIR DEVICES - INSTALL 3 VAV’S - INSTALL 2 EXHAUST FANS AND ASSOCIATED DUCT LICENSE N
010-014003-00 | 010-G008-00800 | 2019-08-07 | PMEPC1915663 |  | 0 | BUILDING PERMIT/PLAN REVIEW: ALTC1904341 DEMO EXISTING RESTROOM FIXTURES AND CAP. EXCAVATE CONCRETE SLAB AND INSTALL NEW UNDERGROUND PLUMBING. INSTALL NEW RESTROOM FIXTURES
010-014003-00 | 010-G008-00800 | 2019-08-19 | PMEPC1916606 |  | 0 | BUILDING PERMIT/PLAN REVIEW: ALTC1906086 INSTALL NEW SINK, FAUCET, DRAIN PUMP, AND HOT AND COLD DOMESTIC WATER LINES
010-014003-00 | 010-G008-00800 | 2019-09-10 | PMEPC1918201 |  | 0 | BUILDING PERMIT/PLAN REVIEW: ALTC1907536 - REMOVE AND REINSTALL URINALS - REMOVE AND REPLACE WATER CLOSETS - REMOVE AND REPLACE SINKS, FAUCETS, TRAPS, ETC. (RESTROOM FACE LIFT)
010-014003-00 | 010-G008-00800 | 2019-11-04 | ACS1911647 |  | 0 | REMOVAL START IN/ON 4TH FLOOR FOR EXISTING OFFICE BUILDING. WORK INCLUDES REMOVAL OF NON-LOADBEARING WALLS AND NON-FIRE RATED WALLS/CEILINGS ONLY. APPLICANT PROCEEDS AT OWN RISK. WORK PERMITTED TO PROCEED TO THE PINT OF FIRST INSPECTION. REFERENCE BUILDI
010-014003-00 | 010-G008-00800 | 2019-11-05 | ACS1911695 |  | 0 | ADVANCED CONSTRUCTION START WITHIN THE 1ST AND 2ND FLOORS AND UPPER CONCOURSE OF THE INTERIOR ONLY IN AN EXISTING COMMERCIAL BUILDING. WORK INCLUDES REMOVAL OF NON-LOAD BEARING WALLS AND NON-FIRE RATED WALLS / CEILINGS ONLY. APPLICANT PROCEEDS AT OWN RI
010-014003-00 | 010-G008-00800 | 2019-11-19 | ALTC1912266 |  | 10000 | ONE NATIONWIDE PLAZA - 37TH FLOOR (43215) PLAN APPROVAL: FINAL REVIEWED FOR COMPLIANCE UNDER: 2017 OBC AND ICC A117.1-2009 WITH MODIFICATIONS IN OBC 1112.0. WORK NOT INCLUDED IN THIS APPROVAL: NONE USE/OCCUPANCY GROUP: B (EXISTING – NO CHANGE)
010-014003-00 | 010-G008-00800 | 2019-05-07 | ALTC1904341 |  | 1000000 | PLAN APPROVAL: CONDITIONAL: FIRE PROTECTION MODIFICATIONS REVIEWED FOR COMPLIANCE UNDER: 2017 OBC AND ICC A117.1-2009 WITH MODIFICATIONS IN OBC 1112.0. WORK NOT INCLUDED IN THIS APPROVAL: FIRE ALARM, FIRE SUPPRESSION USE/OCCUPANCY GROUP: B CONSTRUCT
010-014003-00 | 010-G008-00800 | 2019-05-15 | ALTC1904733 |  | 500000 | 1 NATIONWIDE PLAZA, LEVEL 1, PLAZA 3, LEVEL 2 PLAZA 3. PLAN APPROVAL: FINAL REVIEWED FOR COMPLIANCE UNDER: 2017 OBC AND ICC A117.1-2009 WITH MODIFICATIONS IN OBC 1112.0. WORK NOT INCLUDED IN THIS APPROVAL: PLUMBING, FIRE ALARM, FIRE SUPPRESSION U
010-014003-00 | 010-G008-00800 | 2019-06-06 | ALTC1905700 |  | 10000 | PLAN APPROVAL: FINAL REVIEWED FOR COMPLIANCE UNDER: 2017 OBC AND ICC A117.1-2009 WITH MODIFICATIONS IN OBC 1112.0. WORK NOT INCLUDED IN THIS APPROVAL: PLUMBING, FIRE ALARM, FIRE SUPPRESSION USE/OCCUPANCY GROUP: B CONSTRUCTION TYPE: I-A DESCRIPTION
010-014003-00 | 010-G008-00800 | 2019-06-18 | ALTC1906086 |  | 1000000 | PLAN APPROVAL: CONDITIONAL: FIRE PROTECTION MODIFICATIONS REVIEWED FOR COMPLIANCE UNDER: 2017 OBC AND ICC A117.1-2009 WITH MODIFICATIONS IN OBC 1112.0. WORK NOT INCLUDED IN THIS APPROVAL: FIRE ALARM, FIRE SUPPRESSION USE/OCCUPANCY GROUP: B/S-2 (PARKI
010-014003-00 | 010-G008-00800 | 2019-07-18 | DMGC1907325 |  | 75000 | PLAN APPROVAL: FINAL REVIEWED FOR COMPLIANCE UNDER: 2017 OBC AND ICC A117.1-2009 WITH MODIFICATIONS IN OBC 1112.0. WORK NOT INCLUDED IN THIS APPROVAL: PLUMBING ELECTRICAL MECHANICAL FIRE ALARM FIRE SUPPRESSION USE/OCCUPANCY GROUP: B / S-2 (P
010-014003-00 | 010-G008-00800 | 2019-01-28 | EMEPC1901785 |  | 0 | BUILDING PERMIT/PLAN REVIEW: PLEX1900447 PLEX1900447 ELECTRICAL REWORK FOR (2) AHU REPLACEMENT. NUMBER OF DEVICES BEING INSTALLED: (6)
010-014003-00 | 010-G008-00800 | 2019-04-04 | ACS1903025 |  | 150000 | ADVANCED CONSTRUCTION START WITHIN THE UPPER CONCOURSE INTERIOR ONLY IN AN EXISTING HIGH RISE BUILDING. WORK INCLUDES REMOVAL OF NON-LOAD BEARING WALLS AND NON-FIRE RATED WALLS / CEILINGS ONLY. APPLICANT PROCEEDS AT OWN RISK. WORK PERMITTED TO PROCEED
010-014003-00 | 010-G008-00800 | 2019-04-09 | ACS1903210 |  | 0 | START THE REMOVAL OF DEVICES FOR THIS PROJECT
010-014003-00 | 010-G008-00800 | 2019-04-19 | ACS1903702 |  | 0 | ADVANCED CONSTRUCTION START WITHIN THE FIRST FLOOR PAVILION INTERIOR ONLY IN AN EXISTING HIGH RISE BUILDING. WORK INCLUDES REMOVAL OF NON-LOAD BEARING WALLS AND NON-FIRE RATED WALLS / CEILINGS ONLY. APPLICANT PROCEEDS AT OWN RISK. WORK PERMITTED TO PROC
010-014003-00 | 010-G008-00800 | 2019-04-19 | ACS1903704 |  | 0 | ADVANCED CONSTRUCTION START WITHIN THE LOWER CONCOURSE INTERIOR ONLY IN AN LOWER CONCOURSE EXISTING HIGH RISE BUILDING. WORK INCLUDES REMOVAL OF NON-LOAD BEARING WALLS AND NON-FIRE RATED WALLS / CEILINGS ONLY. APPLICANT PROCEEDS AT OWN RISK. WORK PER
010-014003-00 | 010-G008-00800 | 2019-04-22 | ACS1903737 |  | 20000 | ADVANCED CONSTRUCTION START WITHIN THE LOWER CONCOURSE INTERIOR ONLY IN AN EXISTING HIGH RISE BUILDING. WORK INCLUDES REMOVAL OF NON-LOAD BEARING WALLS AND NON-FIRE RATED WALLS / CEILINGS ONLY. APPLICANT PROCEEDS AT OWN RISK. WORK PERMITTED TO PROCEED T
010-014003-00 | 010-G008-00800 | 2019-02-13 | ALTC1901122 |  | 15000 | 1 NATIONWIDE PLAZA, LOWER CONCOURSE PLAN APPROVAL: CONDITIONAL: REFERENCE CONDITIONS OF THE PLAN APPROVAL FOR DETAILS. REVIEWED FOR COMPLIANCE UNDER: 2017 OBC AND ICC A117.1-2009 WITH MODIFICATIONS IN OBC 1112.0. WORK NOT INCLUDED IN THIS APPROVAL
010-014003-00 | 010-G008-00800 | 2019-03-13 | ALTC1902097 |  | 8000 | ONE NATIONWIDE PLAZA - LOWER CONCOURSE (43215) PLAN APPROVAL: CONDITIONAL: SEPARATE REVIEW AND APPROVAL REQUIRED FOR FIRE PROTECTION SYSTEM MODIFICATIONS REVIEWED FOR COMPLIANCE UNDER: 2017 OBC AND ICC A117.1-2009 WITH MODIFICATIONS IN OBC 1112.0. W
010-014003-00 | 010-G008-00800 | 2019-04-04 | ALTC1903022 |  | 150000 | ONE NATIONWIDE PLAZA - UPPER CONCOURSE (43215) PLAN APPROVAL: CONDITIONAL: SEPARATE REVIEW AND APPROVAL REQUIRED FOR FIRE PROTECTION SYSTEM MODIFICATIONS REVIEWED FOR COMPLIANCE UNDER: 2017 OBC AND ICC A117.1-2009 WITH MODIFICATIONS IN OBC 1112.0.
010-014003-00 | 010-G008-00800 | 2019-04-19 | ALTC1903693 |  | 2000000 | 1 NATIONWIDE PLAZA PLAN APPROVAL: CONDITIONAL (SEE PAGE 2) REVIEWED FOR COMPLIANCE UNDER: 2017 OBC AND ICC A117.1-2009 WITH MODIFICATIONS IN OBC 1112.0. WORK NOT INCLUDED IN THIS APPROVAL: FIRE ALARM, FIRE SUPPRESSION USE/OCCUPANCY GROUP: A-3/B NO
010-014003-00 | 010-G008-00800 | 2019-04-19 | ALTC1903700 |  | 20000 | PLAN APPROVAL: CONDITIONAL: 1. FIRE SUPPRESSION PLANS ARE REQUIRED TO BE FILED FOR REVIEW AND APPROVAL AS REQUIRED BY OBC SECTION 106.1.1.1. 2. FIRE ALARM PLANS ARE REQUIRED TO BE FILED FOR REVIEW AND APPROVAL AS REQUIRED BY OBC SECTION 106.1.1.1. R
010-014003-00 | 010-G008-00800 | 2019-02-22 | EMEPC1903487 |  | 0 | BUILDING PERMIT/PLAN REVIEW: ALTC1901122 ALTC1901122 RENOVATION TO BREAK AREA. NUMBER OF DEVICES BEING INSTALLED: (7)
010-014003-00 | 010-G008-00800 | 2019-04-02 | EMEPC1906122 |  | 0 | BUILDING PERMIT/PLAN REVIEW: ALTC1902097 ALTC1902097 RENOVATION TO SWING SPACE. NUMBER OF DEVICES BEING INSTALLED: (1)
010-014003-00 | 010-G008-00800 | 2019-04-12 | EMEPC1906820 |  | 0 | BUILDING PERMIT/PLAN REVIEW: ALTC1903022 ALTC1903022 PARTIAL RENOVATION TO UPPER CONCOURSE. NUMBER OF DEVICES BEING INSTALLED: (140)
010-014003-00 | 010-G008-00800 | 2019-04-25 | EMEPC1907695 |  | 0 | BUILDING PERMIT/PLAN REVIEW: ACS1903704 ACS1903704 RENOVATION TO IT STORAGE ROOM. NUMBER OF DEVICES BEING INSTALLED: (26)
010-014003-00 | 010-G008-00800 | 2019-05-01 | EMEPC1908157 |  | 0 | BUILDING PERMIT/PLAN REVIEW: ALTC1903736 ALTC1903736 RENOVATION TO AMARK SPACE & CRE PLAN ROOM. NUMBER OF DEVICES BEING INSTALLED: (21)
010-014003-00 | 010-G008-00800 | 2019-05-07 | EMEPC1908552 |  | 0 | BUILDING PERMIT/PLAN REVIEW: ALTC1903693 ALTC1903693 RENOVATION TO 1ST FLOOR PAV. NUMBER OF DEVICES BEING INSTALLED: (120)
010-014003-00 | 010-G008-00800 | 2019-07-17 | EMEPC1913897 |  | 0 | BUILDING PERMIT/PLAN REVIEW: ALTC1905700 ALTC1905700 PARTIAL RENOVATION TO THE 7TH FLOOR. NUMBER OF DEVICE BEING INSTALLED: (2)
010-014003-00 | 010-G008-00800 | 2019-07-17 | EMEPC1913913 |  | 0 | BUILDING PERMIT/PLAN REVIEW: ALTC1904341 ALTC1904341 PARTIAL RENOVATION. NUMBER OF DEVICES BEING INSTALLED: (213)
010-014003-00 | 010-G008-00800 | 2019-07-23 | EMEPC1914466 |  | 0 | BUILDING PERMIT/PLAN REVIEW: ALTC1903693 ALTC1903693 RENOVATION TO 1ST FLOOR PAV. NUMBER OF DEVICES BEING INSTALLED: (120)
010-014003-00 | 010-G008-00800 | 2019-04-22 | ALTC1903736 |  | 20000 | 1 NATIONWIDE PLAZA LOWER CONCOURSE PLAN APPROVAL: CONDITIONAL (SEE PAGE 2) REVIEWED FOR COMPLIANCE UNDER: 2017 OBC AND ICC A117.1-2009 WITH MODIFICATIONS IN OBC 1112.0. WORK NOT INCLUDED IN THIS APPROVAL: FIRE ALARM, FIRE SUPPRESSION, PLUMBING U
010-014003-00 | 010-G008-00800 | 2019-01-14 |  |  |  | RECK FOR CONVRT OFFICE SPACE TO GYM
010-014003-00 | 010-G008-00800 | 2019-01-23 | FALRC1900539 |  | 0 | ALTER EXISTING FIRE ALARM SYSTEM FOR NATIONWIDE MUTUAL INSURANCE IN THE LOWER CONCOURSE BY INSTALLING A RELAY TO SHUTDOWN FAN WALL WHEN IN ALARM. STAND ALONE PERMIT. SECTION 901.7 OF THE OHIO FIRE CODE REQUIRES THE FIRE CODE OFFICIAL TO BE NOTIFIED OF AN
010-014003-00 | 010-G008-00800 | 2019-01-23 | FALRC1900539 |  | 0 | ALTER EXISTING FIRE ALARM SYSTEM FOR NATIONWIDE MUTUAL INSURANCE IN THE LOWER CONCOURSE BY INSTALLING A RELAY TO SHUTDOWN FAN WALL WHEN IN ALARM. STAND ALONE PERMIT. SECTION 901.7 OF THE OHIO FIRE CODE REQUIRES THE FIRE CODE OFFICIAL TO BE NOTIFIED OF AN
010-014003-00 | 010-G008-00800 | 2019-02-22 | FALRC1901456 |  | 0 | ALTER EXISTING FIRE ALARM SYSTEM FOR NATIONWIDE MUTUAL INSURANCE IN THE LOWER CONCOURSE BY INSTALLING NEW DEVICES FOR BREAKROOM RENOVATION. REFERENCE B.P. ALTC1901122 - (2) A/V DEVICES.
010-014003-00 | 010-G008-00800 | 2019-02-22 | FALRC1901456 |  | 0 | ALTER EXISTING FIRE ALARM SYSTEM FOR NATIONWIDE MUTUAL INSURANCE IN THE LOWER CONCOURSE BY INSTALLING NEW DEVICES FOR BREAKROOM RENOVATION. REFERENCE B.P. ALTC1901122 - (2) A/V DEVICES.
010-014003-00 | 010-G008-00800 | 2024-06-05 | MMEPC2423040 |  | 0 | BUILDING PERMIT/PLAN REVIEW: ALTC2411787 DEMO 42 EXISTING VAV'S BACK TO MAINS IF NECESSARY, REMOVE SECTIONS OF DUCT FO NEW VAV BRANCH INCLUDING PNEUMATIC TUBING, THERMOSTATS, EXISTING TRANSFER FANS AND ASSOCIATED DUCT, REMOVE 14 EXISTING SA DIFFUSERS A
010-014003-00 | 010-G008-00800 | 2024-06-28 | MMEPC2426792 |  | 0 | BUILDING PERMIT/PLAN REVIEW: ALTC2415114 INSTALL DDC VAV BOXES INCLUDING CONTROLLERS, INSTALL IAQ THERMOSTATS WITH PIR, AND STANDARD THERMOSTATS. INSTALL SENSORS AND DUCT MAIN TEMPERATURE SENSORS LICENSE NUMBER: H00845 ¦ SCOPE ITEM: VAV BOXES
010-014003-00 | 010-G008-00800 | 2024-07-08 | EMEPC2427832 |  | 0 | BUILDING PERMIT/PLAN REVIEW: ALTC2415114 ADDING POWER IN NEW OFFICES AND INSTALL NEW LIGHTING (24110012)
010-014003-00 | 010-G008-00800 | 2024-11-12 | EMEPC2444971 |  | 0 | BUILDING PERMIT/PLAN REVIEW: ALTC2441985 RENOVATION TO SPACE ADDING NEW OFFICES AND NEW LIGHTING (24110018)
010-014003-00 | 010-G008-00800 | 2024-07-09 | MMEPC2428023 |  | 0 | BUILDING PERMIT/PLAN REVIEW: ALTC2424519 DEMO EXISTING VAV'S BACK TO MAINS WHERE NECESSARY INCLUDING THERMOSTATS, REMOVE TRANSFER FANS AND ASSOCIATED DUCT AND (18) EXISTING SA DIFFUSERS AND (4) EXISTING RA DIFFUSERS. INSTALL (49) DDC VAV'S INCLUDING NE
010-014003-00 | 010-G008-00800 | 2024-11-05 | MMEPC2444209 |  | 0 | BUILDING PERMIT/PLAN REVIEW: ALTC2424494 DEMO 40 EXISTING VAV'S INCLUDING THERMOSTATS, REMOVE 14 EXISTING SA DIFFUSERS, (4) EXISTING RA DIFFUSERS. INSTALL 45 DDC VAV'S INCLUDING DUCT PLENUMS, THERMOSTATS, CABLING, INSTALL 23 NEW RETURN AIR GRILLES, 14
010-014003-00 | 010-G008-00800 | 2024-11-06 | MMEPC2444261 |  | 0 | BUILDING PERMIT/PLAN REVIEW: ALTC2441985 DEMO 34 EXISTING VAVS INCLUDING BACK TO MAINS WHERE NECESSARY, REMOVE SECTIONS OF DUCT FOR NEW VAV BRANCH DUCT, REMOVE TUBING, REMOVE 27 THERMOSTATS, REMOVE 49 EXISTING SA DIFFUSERS, REMOVE (3) EXISTING RA DIFFUS
010-014003-00 | 010-G008-00800 | 2024-07-09 | PMEPC2428027 |  | 0 | BUILDING PERMIT/PLAN REVIEW: ALTC2424519 DEMO PLUMBING FIXTURES IN ALL RESTROOMS AND KITCHENETTE INCLUDING EXISTING CARRIERS. INSTALL NEW ROUGH IN MATERIAL FOR NEW CARRIERS AND WATER SUPPLY FOR URINALS/WATER CLOSETS. INSTALL NEW FIXTURES INCLUDING (8)
010-014003-00 | 010-G008-00800 | 2024-11-05 | PMEPC2444212 |  | 0 | BUILDING PERMIT/PLAN REVIEW: ALTC2424494 DEMO EXISTING PLUMBING FIXTURES IN ALL RESTROOMS AND KITCHENETTE AND EXISTING CARRIERS. INSTALL NEW ROUGH IN MATERIAL NEW CARRIERS AND WATER SUPPLY FOR URINALS AND WATER CLOSETS. INSTALL NEW FIXTURES FOR RESTRO
010-014003-00 | 010-G008-00800 | 2024-11-06 | PMEPC2444265 |  | 0 | BUILDING PERMIT/PLAN REVIEW: ALTC2441985 DEMO EXISTING PLUMBING FIXTURES IN ALL RESTROOMS AND KITCHENETTE INCLUDING CARRIERS. INSTALL NEW ROUGH IN MATERIAL FOR NEW CARRIERS AND WATER SUPPLY FOR URINALS AND WATER CLOSETS. INSTALL NEW FIXTURES FOR RESTR
010-014003-00 | 010-G008-00800 | 2024-08-16 | ROOFC2433607 |  | 283000 | ALTER EXISTING COMMERCIAL BUILDING TO REMOVE EXISTING ROOF DOWN TO DECK AND REPLACE W/ NEW TAPERED SYSTEM PER APPROVED DRAWING AND NEW MODIFIED ASPHALT BUR ROOF SYSTEM. APPROXIMATELY 64 SQUARES TOTAL. WORK LOCATED OVER EXISTING JEFFERS AUDITORIUM. WOR
010-014003-00 | 010-G008-00800 | 2024-10-18 | ALTC2441985 |  | 214165 | PLAN APPROVAL: FINAL REVIEWED FOR COMPLIANCE UNDER: 2024 OBC AND ICC A117.1-2009 (EXISTING BUILDING). EXISTING BUILDING COMPLIANCE METHOD PER THE 2024 EXISTING BUILDING CODE: PRESCRIPTIVE WORK NOT INCLUDED IN THIS APPROVAL: N/A USE/OCCUPANCY GROUP:
010-014003-00 | 010-G008-00800 | 2024-10-28 | EMEPC2443148 |  | 0 | BUILDING PERMIT/PLAN REVIEW: ALTC2441985 ADDING POWER IN NEW OFFICES AND INSTALL NEW LIGHTING (24110018)
010-014003-00 | 010-G008-00800 | 2024-07-09 | MMEPC2428023 |  | 0 | BUILDING PERMIT/PLAN REVIEW: ALTC2424519 DEMO EXISTING VAV'S BACK TO MAINS WHERE NECESSARY INCLUDING THERMOSTATS, REMOVE TRANSFER FANS AND ASSOCIATED DUCT AND (18) EXISTING SA DIFFUSERS AND (4) EXISTING RA DIFFUSERS. INSTALL (49) DDC VAV'S INCLUDING NE
010-014003-00 | 010-G008-00800 | 2024-06-05 | PMEPC2423044 |  | 0 | BUILDING PERMIT/PLAN REVIEW: ALTC2411787 DEMO EXISTING PLUMBING FIXTURES IN ALL RESTROOMS AND KITCHENETTE AND REMOVE EXISTING CARRIERS. INSTALL NEW ROUGH IN MATERIAL FOR NEW CARRIERS AND WATER SUPPLY FOR URINALS/WATER CLOSETS. INSTALL NEW FIXTURES FOR
010-014003-00 | 010-G008-00800 | 2024-06-28 | PMEPC2426799 |  | 0 | BUILDING PERMIT/PLAN REVIEW: ALTC2415114 INSTALL WATER CARRIERS, FLUSHOMETERS, URINAL CARRIERS AND FLUSHOMETERS, AND LAVATORY FAUCETS
010-014003-00 | 010-G008-00800 | 2024-07-09 | PMEPC2428027 |  | 0 | BUILDING PERMIT/PLAN REVIEW: ALTC2424519 DEMO PLUMBING FIXTURES IN ALL RESTROOMS AND KITCHENETTE INCLUDING EXISTING CARRIERS. INSTALL NEW ROUGH IN MATERIAL FOR NEW CARRIERS AND WATER SUPPLY FOR URINALS/WATER CLOSETS. INSTALL NEW FIXTURES INCLUDING (8)
010-014003-00 | 010-G008-00800 | 2024-08-16 | ROOFC2433607 |  | 283000 | ALTER EXISTING COMMERCIAL BUILDING TO REMOVE EXISTING ROOF DOWN TO DECK AND REPLACE W/ NEW TAPERED SYSTEM PER APPROVED DRAWING AND NEW MODIFIED ASPHALT BUR ROOF SYSTEM. APPROXIMATELY 64 SQUARES TOTAL. WORK LOCATED OVER EXISTING JEFFERS AUDITORIUM. WOR
010-014003-00 | 010-G008-00800 | 2023-12-01 | ALTC2350190 |  | 192850 | PLAN APPROVAL: CONDITIONAL: SEE CONDITIONS OF PLAN APPROVAL. REVIEWED FOR COMPLIANCE UNDER: 2017 OBC AND ICC A117.1-2009 WITH MODIFICATIONS IN OBC 1112.0. WORK REQUIRING SEPARATE APPLICATIONS: FIRE ALARM, FIRE SUPPRESSION. WORK REQUIRING SE
010-014003-00 | 010-G008-00800 | 2023-12-08 | ALTC2351068 |  | 14980 | PLAN APPROVAL: FINAL REVIEWED FOR COMPLIANCE UNDER: 2017 OBC AND ICC A117.1-2009 WITH MODIFICATIONS IN OBC 1112.0. WORK NOT INCLUDED IN THIS APPROVAL: PLUMBING USE/OCCUPANCY GROUP: B SEPARATED CONSTRUCTION TYPE: I-A DESCRIPTION OF WORK: INTERIOR
010-014003-00 | 010-G008-00800 | 2024-03-15 | ALTC2411787 |  | 196000 | PROJECT REVIEWED FOR COMPLIANCE UNDER: 2024 OBC AND ICC A117.1-2017 PROJECT USE/OCCUPANCY /SEPARATION/FIRE AREAS: B BUILDING USE/OCCUPANCY /SEPARATION/FIRE AREAS: M / B / A-3 / S-2 SEPARATED AND NON-SEPARATED CONSTRUCTION TYPE: I-A DESCRIPTION OF
010-014003-00 | 010-G008-00800 | 2024-06-14 | ALTC2424494 |  | 227500 | PROJECT REVIEWED FOR COMPLIANCE UNDER: 2024 OBC AND ICC A117.1-2009 PROJECT USE/OCCUPANCY /SEPARATION/FIRE AREAS: B BUILDING USE/OCCUPANCY /SEPARATION/FIRE AREAS: B CONSTRUCTION TYPE: I-A DESCRIPTION OF WORK: DEMOLITION OF PARTITIONS, LIGHTS, EXI
010-014003-00 | 010-G008-00800 | 2024-06-14 | ALTC2424519 |  | 227500 | 1 NATIONWIDE PLAZA 18TH FLOOR PROJECT REVIEWED FOR COMPLIANCE UNDER: 2024 OBC AND ICC A117.1-2009 (ALTERATIONS AND CHANGE OF OCCUPANCY). EXISTING BUILDING COMPLIANCE METHOD PER THE 2024 EXISTING BUILDING CODE: PRESCRIPTIVE PROJECT USE/OCCUPANCY /SEPAR
010-014003-00 | 010-G008-00800 | 2024-01-08 | EMEPC2402704 |  | 0 | BUILDING PERMIT/PLAN REVIEW: ALTC2351068 INTERIOR TENANT IMPROVEMENTS INCLUDING THE DEMOLITION OF PARTITION WALLS, CONSTRUCTION OF NEW PARTITION WALLS, AND FINISH WORK- 23120572
010-014003-00 | 010-G008-00800 | 2024-06-10 | EMEPC2423763 |  | 0 | BUILDING PERMIT/PLAN REVIEW: ALTC2411787 ADDING POWER IN NEW OFFICES AND INSTALL NEW LIGHTING (24110007)
010-014003-00 | 010-G008-00800 | 2023-08-07 | ALTC2333367 |  | 72170 | PLAN APPROVAL: CONDITIONAL: SEE CONDITIONS OF PLAN APPROVAL. REVIEWED FOR COMPLIANCE UNDER: 2017 OBC AND ICC A117.1-2009 WITH MODIFICATIONS IN OBC 1112.0. WORK REQUIRING SEPARATE APPLICATION: FIRE ALARM, FIRE SUPPRESSION (SEPARATE APPLICATION REQ
010-014003-00 | 010-G008-00800 | 2023-08-16 | ALTC2334932 |  | 100000 | PLAN APPROVAL: FINAL REVIEWED FOR COMPLIANCE UNDER: 2017 OBC AND ICC A117.1-2009 WITH MODIFICATIONS IN OBC 1112.0. WORK NOT INCLUDED IN THIS APPROVAL: N/A USE/OCCUPANCY GROUP: B CONSTRUCTION TYPE: I-A DESCRIPTION OF WORK: ALTERATION TO EXISTING 38
010-014003-00 | 010-G008-00800 | 2023-08-08 | EMEPC2333554 |  | 0 | BUILDING PERMIT/PLAN REVIEW: ALTC2125209 RENOVATION TO REVOLVERS
010-014003-00 | 010-G008-00800 | 2023-09-08 | EMEPC2338288 |  | 0 | BUILDING PERMIT/PLAN REVIEW: ALTC2333367 RENOVATION TO THE 32 FLOOR
010-014003-00 | 010-G008-00800 | 2023-08-28 | FSUPC2336567 |  | 0 | 1 NATIONWIDE PLAZA, PL1-2 REFERENCE BUILDING PERMIT #ALTC2334932 ALTERATION TO EXISTING FIRE SPRINKLER SYSTEM TO ADD TWO SPRINKLERS FOR NEW GLASS PARTITION.
010-014003-00 | 010-G008-00800 | 2023-08-28 | FSUPC2336567 |  | 0 | 1 NATIONWIDE PLAZA, PL1-2 REFERENCE BUILDING PERMIT #ALTC2334932 ALTERATION TO EXISTING FIRE SPRINKLER SYSTEM TO ADD TWO SPRINKLERS FOR NEW GLASS PARTITION.
010-014003-00 | 010-G008-00800 | 2023-09-14 | FSUPC2339123 |  | 0 | 1 NATIONWIDE PLAZA, 32ND FLOOR REFERENCE BUILDING PERMIT #ALTC2333367 ALTERATION TO EXISTING FIRE SPRINKLER SYSTEM TO ADD AND RELOCATE 21 SPRINKLERS FOR OFFICE RENOVATIONS.
010-014003-00 | 010-G008-00800 | 2023-09-14 | FSUPC2339123 |  | 0 | 1 NATIONWIDE PLAZA, 32ND FLOOR REFERENCE BUILDING PERMIT #ALTC2333367 ALTERATION TO EXISTING FIRE SPRINKLER SYSTEM TO ADD AND RELOCATE 21 SPRINKLERS FOR OFFICE RENOVATIONS.
010-014003-00 | 010-G008-00800 | 2023-08-08 | MMEPC2333457 |  | 0 | BUILDING PERMIT/PLAN REVIEW: ALTC2320088 DEMO EXISTING VAV'S, SUPPLY AIR DEVICES, THERMOSTATS AND FLOOR SENSORS. INSTALL (45) DDC VAV'S, COOLING ONLY VAV, AND NEW DUCT PLENUMS FOR NEW VAV'S. INSTALL NEW THERMOSTATS, PRESSURE SENSORS, AIR DEVICES, BASEBO
010-014003-00 | 010-G008-00800 | 2023-10-17 | MMEPC2344194 |  | 0 | BUILDING PERMIT/PLAN REVIEW: ALTC2333367 DEMO EXISTING VAV'S BACK TO MAINS WHERE NECESSARY AND ALL ASSOCIATED ACCESSORIES - FANS, DUCT, DIFFUSERS. INSTALL DDC VAV'S INCLUDING ALL ASSOCIATED ACCESSORIES - GRILLES, ETC. INSTALL BASEBOARD HEATERS, AIR DAMP
010-014003-00 | 010-G008-00800 | 2023-08-07 | PMEPC2333149 |  | 0 | BUILDING PERMIT/PLAN REVIEW: ALTC2320088 DEMO EXISTING LAVS, WATER CLOSETS, URINALS AND KITCHENETTE PACKAGE. INSTALL NEW KITCHENETTE FIXTURES, AND RESTROOM CARRIERS. PROVIDE URINAL AND DRAINS, NEW LAVS, NEW URINALS AND WATER CLOSETS
010-014003-00 | 010-G008-00800 | 2023-10-17 | PMEPC2344195 |  | 0 | BUILDING PERMIT/PLAN REVIEW: ALTC2333367 DEMO PLUMBING FIXTURES IN ALL RESTROOMS AND KITCHENETTE AND EXISTING CARRIERS. INSTALL NEW ROUGH IN MATERIAL FOR NEW CARRIERS AND WATER SUPPLY FOR URINALS/WATER CLOSETS. INSTALL NEW FIXTURES FOR RESTROOMS INCLUDI
010-014003-00 | 010-G008-00800 | 2023-12-01 | ALTC2350190 |  | 192850 | PLAN APPROVAL: CONDITIONAL: SEE CONDITIONS OF PLAN APPROVAL. REVIEWED FOR COMPLIANCE UNDER: 2017 OBC AND ICC A117.1-2009 WITH MODIFICATIONS IN OBC 1112.0. WORK REQUIRING SEPARATE APPLICATIONS: FIRE ALARM, FIRE SUPPRESSION. WORK REQUIRING SE
010-014003-00 | 010-G008-00800 | 2023-12-08 | ALTC2351068 |  | 14980 | PLAN APPROVAL: FINAL REVIEWED FOR COMPLIANCE UNDER: 2017 OBC AND ICC A117.1-2009 WITH MODIFICATIONS IN OBC 1112.0. WORK NOT INCLUDED IN THIS APPROVAL: PLUMBING USE/OCCUPANCY GROUP: B SEPARATED CONSTRUCTION TYPE: I-A DESCRIPTION OF WORK: INTERIOR
010-014003-00 | 010-G008-00800 | 2024-03-15 | ALTC2411787 |  | 196000 | PROJECT REVIEWED FOR COMPLIANCE UNDER: 2024 OBC AND ICC A117.1-2017 PROJECT USE/OCCUPANCY /SEPARATION/FIRE AREAS: B BUILDING USE/OCCUPANCY /SEPARATION/FIRE AREAS: M / B / A-3 / S-2 SEPARATED AND NON-SEPARATED CONSTRUCTION TYPE: I-A DESCRIPTION OF
010-014003-00 | 010-G008-00800 | 2024-06-14 | ALTC2424494 |  | 227500 | PROJECT REVIEWED FOR COMPLIANCE UNDER: 2024 OBC AND ICC A117.1-2009 PROJECT USE/OCCUPANCY /SEPARATION/FIRE AREAS: B BUILDING USE/OCCUPANCY /SEPARATION/FIRE AREAS: B CONSTRUCTION TYPE: I-A DESCRIPTION OF WORK: DEMOLITION OF PARTITIONS, LIGHTS, EXI
010-014003-00 | 010-G008-00800 | 2024-06-14 | ALTC2424519 |  | 227500 | 1 NATIONWIDE PLAZA 18TH FLOOR PROJECT REVIEWED FOR COMPLIANCE UNDER: 2024 OBC AND ICC A117.1-2009 (ALTERATIONS AND CHANGE OF OCCUPANCY). EXISTING BUILDING COMPLIANCE METHOD PER THE 2024 EXISTING BUILDING CODE: PRESCRIPTIVE PROJECT USE/OCCUPANCY /SEPAR
010-014003-00 | 010-G008-00800 | 2024-01-08 | EMEPC2402704 |  | 0 | BUILDING PERMIT/PLAN REVIEW: ALTC2351068 INTERIOR TENANT IMPROVEMENTS INCLUDING THE DEMOLITION OF PARTITION WALLS, CONSTRUCTION OF NEW PARTITION WALLS, AND FINISH WORK- 23120572
010-014003-00 | 010-G008-00800 | 2024-06-10 | EMEPC2423763 |  | 0 | BUILDING PERMIT/PLAN REVIEW: ALTC2411787 ADDING POWER IN NEW OFFICES AND INSTALL NEW LIGHTING (24110007)
010-014003-00 | 010-G008-00800 | 2024-06-21 | EMEPC2425721 |  | 0 | BUILDING PERMIT/PLAN REVIEW: ALTC2424519 RENOVATION TO THE 18TH FLOR (24110013)
010-014003-00 | 010-G008-00800 | 2024-01-04 | FSUPC2402327 |  | 0 | 1 NATIONWIDE PLAZA, REFERENCE BUILDING PERMIT #ALTC2351068 ALTERATION TO EXISTING FIRE SPRINKLER SYSTEM TO ADD ONE SPRINKLER FOR MINOR OFFICE ALTERATION. PL-1-UC
010-014003-00 | 010-G008-00800 | 2024-06-28 | PMEPC2426799 |  | 0 | BUILDING PERMIT/PLAN REVIEW: ALTC2415114 INSTALL WATER CARRIERS, FLUSHOMETERS, URINAL CARRIERS AND FLUSHOMETERS, AND LAVATORY FAUCETS
010-014003-00 | 010-G008-00800 | 2024-01-11 | MMEPC2403219 |  | 0 | BUILDING PERMIT/PLAN REVIEW: ALTC2351068 DEMO AND INSTALLATION WORK. REMOVE SPIRAL AND FLEX DUCT, REMOVE THERMOSTAT, PROVIDE AND INSTALL NEW SPIRAL AND FLEX DUCT, PROVIDE AND INSTALL NEW LINEAR AIR DEVICE, REINSTALL NEW THERMOSTAT. LICENSE NUMBER: H008
010-014003-00 | 010-G008-00800 | 2024-03-15 | MMEPC2411585 |  | 0 | LIKE FOR LIKE REPLACEMENT. REMOVE 3 EXISTING VAV'S AND AIR DEVICES. INSTALL 2 NEW DDC VAV'S AND BLOWER COIL INCLUDING NEW CHILLED WATER SUPPLY AND RETURN. LICENSE NUMBER: H00845 ¦ SCOPE ITEM: VAV BOXES
010-014003-00 | 010-G008-00800 | 2024-06-05 | MMEPC2423040 |  | 0 | BUILDING PERMIT/PLAN REVIEW: ALTC2411787 DEMO 42 EXISTING VAV'S BACK TO MAINS IF NECESSARY, REMOVE SECTIONS OF DUCT FO NEW VAV BRANCH INCLUDING PNEUMATIC TUBING, THERMOSTATS, EXISTING TRANSFER FANS AND ASSOCIATED DUCT, REMOVE 14 EXISTING SA DIFFUSERS A
010-014003-00 | 010-G008-00800 | 2024-06-28 | MMEPC2426792 |  | 0 | BUILDING PERMIT/PLAN REVIEW: ALTC2415114 INSTALL DDC VAV BOXES INCLUDING CONTROLLERS, INSTALL IAQ THERMOSTATS WITH PIR, AND STANDARD THERMOSTATS. INSTALL SENSORS AND DUCT MAIN TEMPERATURE SENSORS LICENSE NUMBER: H00845 ¦ SCOPE ITEM: VAV BOXES
010-014003-00 | 010-G008-00800 | 2024-06-05 | PMEPC2423044 |  | 0 | BUILDING PERMIT/PLAN REVIEW: ALTC2411787 DEMO EXISTING PLUMBING FIXTURES IN ALL RESTROOMS AND KITCHENETTE AND REMOVE EXISTING CARRIERS. INSTALL NEW ROUGH IN MATERIAL FOR NEW CARRIERS AND WATER SUPPLY FOR URINALS/WATER CLOSETS. INSTALL NEW FIXTURES FOR
010-014003-00 | 010-G008-00800 | 2024-06-21 | EMEPC2425721 |  | 0 | BUILDING PERMIT/PLAN REVIEW: ALTC2424519 RENOVATION TO THE 18TH FLOR (24110013)
010-014003-00 | 010-G008-00800 | 2024-07-08 | EMEPC2427832 |  | 0 | BUILDING PERMIT/PLAN REVIEW: ALTC2415114 ADDING POWER IN NEW OFFICES AND INSTALL NEW LIGHTING (24110012)
010-014003-00 | 010-G008-00800 | 2024-01-04 | FSUPC2402327 |  | 0 | 1 NATIONWIDE PLAZA, REFERENCE BUILDING PERMIT #ALTC2351068 ALTERATION TO EXISTING FIRE SPRINKLER SYSTEM TO ADD ONE SPRINKLER FOR MINOR OFFICE ALTERATION. PL-1-UC
010-014003-00 | 010-G008-00800 | 2024-01-04 | FSUPC2402327 |  | 0 | 1 NATIONWIDE PLAZA, REFERENCE BUILDING PERMIT #ALTC2351068 ALTERATION TO EXISTING FIRE SPRINKLER SYSTEM TO ADD ONE SPRINKLER FOR MINOR OFFICE ALTERATION. PL-1-UC
010-014003-00 | 010-G008-00800 | 2024-01-11 | MMEPC2403219 |  | 0 | BUILDING PERMIT/PLAN REVIEW: ALTC2351068 DEMO AND INSTALLATION WORK. REMOVE SPIRAL AND FLEX DUCT, REMOVE THERMOSTAT, PROVIDE AND INSTALL NEW SPIRAL AND FLEX DUCT, PROVIDE AND INSTALL NEW LINEAR AIR DEVICE, REINSTALL NEW THERMOSTAT. LICENSE NUMBER: H008
010-014003-00 | 010-G008-00800 | 2024-03-15 | MMEPC2411585 |  | 0 | LIKE FOR LIKE REPLACEMENT. REMOVE 3 EXISTING VAV'S AND AIR DEVICES. INSTALL 2 NEW DDC VAV'S AND BLOWER COIL INCLUDING NEW CHILLED WATER SUPPLY AND RETURN. LICENSE NUMBER: H00845 ¦ SCOPE ITEM: VAV BOXES
010-014005-00 | 010-J012-06900 | 2019-01-31 |  |  |  | REHAB, DWLG BOARDED UP
010-014010-00 | 010-J012-06100 | 2019-02-08 | DEMO1901006 |  | 7500 | DEMOLISH 2.5 STORY 2352 SQ FT 2FD LIVINGSTON AVE AREA COMMISSION COMPLETION OF THE WORK DESCRIBED ON THIS PERMIT, INCLUDING ALL REQUIRED INSPECTIONS AND APPROVALS, WILL COMPLY BUILDING ORDER #UNSF1600043.
010-014010-00 | 010-J012-06100 | 2019-01-24 |  |  |  | DEMO/REHAB, DWLG BOARDED UP
010-014011-00 | 010-K057-09100 | 2022-02-21 | EMEPR2207985 |  | 0 | BUILDING PERMIT/PLAN REVIEW: ALTR2117478 INSTALL POWER TO A DETACHED GARAGE: (2) SWITCHES, (4) DUPLEX RECEPTACLES AND (2) LIGHTS
010-014011-00 | 010-K057-09100 | 2021-05-13 | ALTR2117478 |  | 1500 | PLAN APPROVAL: CONDITIONAL: SEE BELOW REVIEWED FOR COMPLIANCE UNDER: 2019 RESIDENTIAL CODE OF OHIO USE/OCCUPANCY GROUP: 1, 2, 3 FAMILY DWELLING CONSTRUCTION TYPE: V-B DESCRIPTION OF WORK: ALTER A 2 STORY FRAMED, 2 FAMILY DWELLING BY BUILDING A 2
010-014016-00 | 010-J012-04600 | 2023-03-27 | EMEPR2313068 |  | 0 | BUILDING PERMIT/PLAN REVIEW: ALTR2214306 INSTALL NEW ELECTRIC IN BOTH UNITS AND INSTALL NEW 100 AMP PANEL PER UNIT
010-014016-00 | 010-J012-04600 | 2024-03-25 | ALTR2214306 |  | 25000 | COMP OF RENO FOR BOTH UNITS, NEW KITCHEN
010-014016-00 | 010-J012-04600 | 2022-02-28 | EMEPR2208787 |  | 0 | INSTALL 2- 100 AMP SERVICE FOR TWIN SINGLE TO START UP JOB
010-014016-00 | 010-J012-04600 | 2023-02-27 | PMEPR2309294 |  | 0 | BUILDING PERMIT/PLAN REVIEW: ALTR2214306 INSTALL PLUMBING PER PLANS TO CODE WTR LINE TO BE PEX PIPING
010-014016-00 | 010-J012-04600 | 2024-03-14 | MMEPR2411370 |  | 0 | BUILDING PERMIT/PLAN REVIEW: ALTR2214306 NEW DUCT WORK AND FURNACE AND A/C LICENSE NUMBER: H00047 ¦ SCOPE ITEM: VENTILATION SYSTEMS
010-014016-00 | 010-J012-04600 | 2024-04-25 | MMEPR2416884 |  | 0 | BUILDING PERMIT/PLAN REVIEW: ALTR2214306 INSTALL GAS LINES IN DUPLEX HOME , FURNACE , HOT WATER TANK , FUTURE LICENSE NUMBER: P00230 ¦ SCOPE ITEM: FUEL GAS OR LP GAS
010-014016-00 | 010-J012-04600 | 2024-04-25 | MMEPR2416884 |  | 0 | BUILDING PERMIT/PLAN REVIEW: ALTR2214306 INSTALL GAS LINES IN DUPLEX HOME , FURNACE , HOT WATER TANK , FUTURE LICENSE NUMBER: P00230 ¦ SCOPE ITEM: FUEL GAS OR LP GAS
010-014016-00 | 010-J012-04600 | 2024-06-26 | PMEPR2426296 |  | 0 | BUILDING PERMIT/PLAN REVIEW: ALTR2214306 DUPLEX HOME , 2 1/2 BATH , KITCHEN , LAUNDRY PER UNIT
010-014016-00 | 010-J012-04600 | 2024-06-26 | PMEPR2426296 |  | 0 | BUILDING PERMIT/PLAN REVIEW: ALTR2214306 DUPLEX HOME , 2 1/2 BATH , KITCHEN , LAUNDRY PER UNIT
010-014016-00 | 010-J012-04600 | 2024-03-14 | MMEPR2411370 |  | 0 | BUILDING PERMIT/PLAN REVIEW: ALTR2214306 NEW DUCT WORK AND FURNACE AND A/C LICENSE NUMBER: H00047 ¦ SCOPE ITEM: VENTILATION SYSTEMS
010-014019-00 | 010-I066-01900 | 2021-03-12 |  |  |  | DWLG
010-014019-00 | 010-I066-01900 | 2022-05-11 |  |  |  | DWLG
010-014019-00 | 010-I066-01900 | 2022-12-01 |  |  |  | DWLG
010-014019-00 | 010-I066-01900 | 2020-06-18 |  |  |  | RECK FOR NEW DWLG
010-014023-00 | 010-J012-05300 | 2019-01-31 |  |  |  | NEW CONSTRUCTION
010-014024-00 | 010-J012-07600 | 2025-01-01 |  |  |  | SPL/NWP/VD
010-014025-00 | 010-J012-00100 | 2021-03-12 |  |  |  | FOR INT ALT (WIRING FOR CHILDCARE/KITCHEN RENOV/RESTRMS)
010-014025-00 | 010-J012-00100 | 2020-06-12 | PMEPC2011375 |  | 0 | BUILDING PERMIT/PLAN REVIEW: ALTC1909302 KITCHEN RENOVATION AND ADD TWO RESTROOMS
010-014025-00 | 010-J012-00100 | 2021-01-01 |  |  |  | SPL/NWP/VD
010-014025-00 | 010-J012-00100 | 2021-08-24 | FCO2133506 |  | 0 | PLAN APPROVAL: FINAL REVIEWED FOR COMPLIANCE UNDER: 2017 OBC AND ICC A117.1-2009 WITH MODIFICATIONS IN OBC 1112.0. WORK NOT INCLUDED IN THIS APPROVAL: FIRE ALARM, FIRE SUPPRESSION USE/OCCUPANCY GROUP: E CONSTRUCTION TYPE: III-B DESCRIPTION OF WORK:
010-014025-00 | 010-J012-00100 | 2020-07-30 | EMEPC2015402 |  | 0 | BUILDING PERMIT/PLAN REVIEW: ALTC1909302 WIRING OF A NEW CHILDCARE CENTER
010-014025-00 | 010-J012-00100 | 2020-11-30 | MMEPC2024904 |  | 0 | BUILDING PERMIT/PLAN REVIEW: ALTC1909302 TO PROVIDE DRYER VENT, INSTALL (2) BATH FANS LICENSE NUMBER: H00137 ¦ SCOPE ITEM: EXHAUST SYSTEMS (HOODS, FANS, ETC)
010-014029-00 | 010-O053H-01102 | 2021-07-30 | MMEPC2129720 |  | 0 | Replace (1) furnaces and (1) air conditioning unit for the Break roof area. Reconnect to existing ductwork, gas piping, power wiring and controls (like for like replacement). License Number: H00312 ¦ Scope Item: furnaces / air handlers / RTUs
010-014030-00 | 010-J060-03300 | 2022-09-02 | PMEPR2235655 |  | 0 | REPLACE 4FT OF 4IN CAST IRON IN FLOOR WITH PVC INSTALL PVC FLOOR CLEAN OUT AND FLOOR DRAIN
010-014031-00 | 010-J012-01100 | 2019-11-04 | ALTR1911661 |  | 16000 | PLAN APPROVAL: FINAL REVIEWED FOR COMPLIANCE UNDER: 2019 RESIDENTIAL CODE OF OHIO USE/OCCUPANCY GROUP: 1, 2, 3 FAMILY DWELLING CONSTRUCTION TYPE: V-B DESCRIPTION OF WORK: ALTER A 2 STORY FRAMED, 1 FAMILY DWELLING BY BUILDING A 22’X22’ MONOLITHIC
010-014031-00 | 010-J012-01100 | 2019-08-27 | MMLSR1917215 |  | 0 | MLS SCOPE: REPLACEMENT OF A SINGLE FURNACE, A/C AND/OR HEAT PUMP LICENSE NUMBER: H00124 ¦ SCOPE ITEM: AIR CONDITIONING (INCLUDING CONDENSERS, EVAPORATORS, COMPRESSORS)
010-014031-00 | 010-J012-01100 | 2019-08-27 | MMLSR1917217 |  | 0 | MLS SCOPE: REPLACEMENT OF A SINGLE FURNACE, A/C AND/OR HEAT PUMP LICENSE NUMBER: H00124 ¦ SCOPE ITEM: AIR CONDITIONING (INCLUDING CONDENSERS, EVAPORATORS, COMPRESSORS)
010-014031-00 | 010-J012-01100 | 2020-04-09 |  |  |  | GARAGE
010-014031-00 | 010-J012-01100 | 2021-02-19 |  |  |  | RECK NC 2022 FOR GARAGE
010-014033-00 | 010-J012-01300 | 2022-04-12 | RSWDR2215146 |  | 10750 | REMOVE EXISTING SHINGLE ROOF TO DECK AND REPLACE WITH NEW FELT UNDERLAYMENT, ICE BARRIER MEMBRANE AT EAVE, NECESSARY FLASHINGS, AND NEW ASPHALT SHINGLES. WORK TO COMPLY WITH RCO CHAPTER 9 & MANUFACTURE INSTALLATION INSTRUCTIONS.
010-014036-00 | 010-J012-01600 | 2019-09-13 |  |  |  | REHAB OR DEMO
010-014036-00 | 010-J012-01600 | 2019-01-24 |  |  |  | DEMO/REHAB, DWLG BOARDED UP
010-014036-00 | 010-J012-01600 | 2023-08-01 |  |  |  | DEMO/REHAB
010-014036-00 | 010-J012-01600 | 2021-03-17 |  |  |  | DEMO/REHAB
010-014036-00 | 010-J012-01600 | 2023-12-12 |  |  |  | DEMO/REHAB
010-014037-00 | 010-J012-01700 | 2021-03-17 |  |  |  | DEMO/REHAB
010-014037-00 | 010-J012-01700 | 2021-02-01 | ALTR2103669 |  | 230900 | PLAN APPROVAL: FINAL REVIEWED FOR COMPLIANCE UNDER: 2019 RESIDENTIAL CODE OF OHIO USE/OCCUPANCY GROUP: 1, 2, 3 FAMILY DWELLING CONSTRUCTION TYPE: V-B DESCRIPTION OF WORK: ALTER A 2 STORY FRAMED, 2 FAMILY DWELLING: PROJECT SCOPE IS RENOVATE THE
010-014037-00 | 010-J012-01700 | 2021-06-14 | EMEPR2122472 |  | 0 | BUILDING PERMIT/PLAN REVIEW: ALTR2103669 INSTALL NEW 200 AMP SERVICE FOR EACH UNIT AND REQUIRE COMPLETELY
010-014037-00 | 010-J012-01700 | 2021-05-17 | MMEPR2118111 |  | 0 | BUILDING PERMIT/PLAN REVIEW: ALTR2103669 INSTALL TWO FURNACES AND AC SYSTEMS AND DUCTWORK LICENSE NUMBER: H00408 ¦ SCOPE ITEM: FURNACES / AIR HANDLERS / RTUS
010-014037-00 | 010-J012-01700 | 2021-07-16 | MMEPR2127616 |  | 0 | BUILDING PERMIT/PLAN REVIEW: ALTR2103669 GAS LINE LICENSE NUMBER: P00327 ¦ SCOPE ITEM: FUEL GAS OR LP GAS
010-014037-00 | 010-J012-01700 | 2019-01-24 |  |  |  | DEMO/REHAB, DWLG BOARDED UP
010-014037-00 | 010-J012-01700 | 2019-09-13 |  |  |  | REHAB OR DEMO
010-014037-00 | 010-J012-01700 | 2021-05-27 | PMEPR2119756 |  | 0 | BUILDING PERMIT/PLAN REVIEW: ALTR2103669 2 FULL BATH 2 KITCHEN SINK 2 LAUNDRY
010-014038-00 | 010-J012-01800 | 2020-11-16 | EMEPR2023920 |  | 0 | BUILDING PERMIT/PLAN REVIEW: ALTR2006990 ELECTRIC WHOLE HOUSE.
010-014038-00 | 010-J012-01800 | 2021-12-06 | RSWDR2147996 |  | 11614 | REMOVE EXISTING 14 WINDOW(S), 0 DOOR(S) AND REPLACE WITH NEW. WORK TO COMPLY WITH RCO 612, RCO 308, AND RCO 113.6.1 WITH A U VALUE OF 0.35 OR BETTER.
010-014038-00 | 010-J012-01800 | 2020-07-30 | ALTR2006990 |  | 20000 | PLAN APPROVAL: FINAL REVIEWED FOR COMPLIANCE UNDER: 2019 RESIDENTIAL CODE OF OHIO USE/OCCUPANCY GROUP: 1, 2, 3 FAMILY DWELLING CONSTRUCTION TYPE: V-B DESCRIPTION OF WORK: ALTER A 2 STORY FRAMED, 1 FAMILY DWELLING: SCOPE OF WORK IS TO REMODEL A
010-014038-00 | 010-J012-01800 | 2020-09-21 | PMEPR2019502 |  | 0 | BUILDING PERMIT/PLAN REVIEW: ALTR2006990 PROVIDE AND INSTALL DRAINS, VENTS AND WATER LINES FOR 2 1/2 BATHROOMS, KITCHEN AND LAUNDRY.
010-014040-00 | 010-J012-02400 | 2021-01-19 | EMEPR2101209 |  | 0 | BUILDING PERMIT/PLAN REVIEW: ALTR2009128 ELECTRICAL ROUGH AND FINAL REMODEL
010-014040-00 | 010-J012-02400 | 2021-04-07 | MMEPR2112376 |  | 0 | BUILDING PERMIT/PLAN REVIEW: ALTR2009128 DUCT WORK ROUGH IN FOR BOTH UNITS 3RD FLOOR RENOVATIONS. REPAIR/UPDATE ALL OTHER DUCT WORK ON 1ST AND 2ND FLOORS FOR BOTH UNITS. INSTALLATION OF 96% FURNACE AND 3 TON AC FOR BOTH UNITS. LICENSE NUMBER: H01000
010-014040-00 | 010-J012-02400 | 2021-03-05 | PMEPR2107869 |  | 0 | BUILDING PERMIT/PLAN REVIEW: ALTR2009128 TO ROUGH IN PLUMBING FROM BASEMENT ALL THE WAY UP TO THE ATTIC W/ DRAINS WATER LINES
010-014040-00 | 010-J012-02400 | 2021-03-05 | PMEPR2107869 |  | 0 | BUILDING PERMIT/PLAN REVIEW: ALTR2009128 TO ROUGH IN PLUMBING FROM BASEMENT ALL THE WAY UP TO THE ATTIC W/ DRAINS WATER LINES
010-014043-00 | 010-J012-02700 | 2019-06-04 | MMLSR1910651 |  | 0 | MLS SCOPE: REPLACEMENT OF A SINGLE FURNACE, A/C AND/OR HEAT PUMP LICENSE NUMBER: H00104 ¦ SCOPE ITEM: AIR CONDITIONING (INCLUDING CONDENSERS, EVAPORATORS, COMPRESSORS) LICENSE NUMBER: H00104 ¦ SCOPE ITEM: FURNACES / AIR HANDLERS / RTUS
010-014043-00 | 010-J012-02700 | 2022-03-11 | PMLSR2210492 |  | 0 | NULL MLS SCOPE: WATER HEATER REPLACEMENT
010-014043-00 | 010-J012-02700 | 2019-06-04 | MMLSR1910650 |  | 0 | MLS SCOPE: REPLACEMENT OF A SINGLE FURNACE, A/C AND/OR HEAT PUMP LICENSE NUMBER: H00104 ¦ SCOPE ITEM: AIR CONDITIONING (INCLUDING CONDENSERS, EVAPORATORS, COMPRESSORS) LICENSE NUMBER: H00104 ¦ SCOPE ITEM: FURNACES / AIR HANDLERS / RTUS
010-014043-00 | 010-J012-02700 | 2019-06-28 | MMEPR1912531 |  | 0 | RELOCATE 2 STOVE GAS LINES LICENSE NUMBER: P00149 ¦ SCOPE ITEM: FUEL GAS OR LP GAS
010-014043-00 | 010-J012-02700 | 2019-06-27 | EMEPR1912477 |  | 0 | ADD RECEPTACLE AT KITCHEN COUNTER WIRE DISHWASHER, DISPOSAL AND MICROWAVE
010-014043-00 | 010-J012-02700 | 2019-06-20 | EMEPR1911934 |  | 0 | ADD RECEPTACLES TO KITCHEN COUNTER WIRE DISHWASHER, DISPOSAL AND MICROWAVE
010-014043-00 | 010-J012-02700 | 2019-05-29 | RSWDR1902514 |  | 4400 | REMOVE EXISTING 24 WINDOW(S), 0 DOOR(S) AND REPLACE WITH NEW. WORK TO COMPLY WITH RCO 612, RCO 308, AND RCO 113.6.1 WITH A U VALUE OF 0.35 OR BETTER.
010-014043-00 | 010-J012-02700 | 2019-05-28 | RSWDR1902504 |  | 7000 | REMOVE EXISTING SHINGLE ROOF TO DECK AND REPLACE WITH NEW FELT UNDERLAYMENT, ICE BARRIER MEMBRANE AT EAVE, NECESSARY FLASHINGS, AND NEW ASPHALT SHINGLES. WORK TO COMPLY WITH RCO CHAPTER 9 & MANUFACTURE INSTALLATION INSTRUCTIONS. ROOF INFO: TEAR OFF AND R
010-014043-00 | 010-J012-02700 | 2020-04-09 |  |  |  | NEW ROOF ON DECK, WINDOWS, HVAC, ELEC.& RELOCATE GAS LINES
010-014043-00 | 010-J012-02700 | 2021-11-16 | EMEPR2145393 |  | 0 | ADD DEDICATED OUTLET FOR SUMP PUMP
010-014043-00 | 010-J012-02700 | 2021-11-01 | PMEPI2143207 |  | 5426 | ALTER TWO FAMILY 2 STORY DWELLING BY INSTALLING SUMP PUMP AND PIT ONLY
010-014044-00 | 010-J012-02800 | 2020-09-25 | EMEPR2019877 |  | 0 | INSTALL ONE OUTLET FOR SUMP PUMP
010-014044-00 | 010-J012-02800 | 2020-09-25 | PMEPI2009161 |  | 5054 | ALTER 2 STORY ONE FAMILY DWELLING BY INSTALLING SUMP PUMP AND LINER AND DISCHARGE LINE. SEPERATE ELECTRIC PERMIT REQUIRED FOR PUMP ELECTRIC, IF NEEDED.
010-014044-00 | 010-J012-02800 | 2020-12-02 | RSWDR2006229 |  | 25000 | REMOVE EXISTING 47 WINDOW(S), 0 DOOR(S) AND REPLACE WITH NEW. WORK TO COMPLY WITH RCO 612, RCO 308, AND RCO 113.6.1 WITH A U VALUE OF 0.35 OR BETTER.WINDOWS INFO: 39 HOUSE 8 BASEMENT REMOVE EXISTING EXTERIOR WALL COVERING SYSTEM AND REPLACE WITH NEW E
010-014044-00 | 010-J012-02800 | 2021-03-17 |  |  |  | INT/EXT RENO & SUMP PUMP
010-014044-00 | 010-J012-02800 | 2020-02-20 | EMEPR2003828 |  | 0 | 2 GANG METER 200 AMP SERVICE EACH AND 2 PANEL BOXES - 2 FAM DWG
010-014044-00 | 010-J012-02800 | 2020-05-05 | RSWDR2001670 |  | 7500 | REMOVE EXISTING 10 WINDOW(S), 6 DOOR(S) AND REPLACE WITH NEW. WORK TO COMPLY WITH RCO 612, RCO 308, AND RCO 113.6.1 WITH A U VALUE OF 0.35 OR BETTER.WINDOWS INFO: 5 PER SIDE DOORS INFO: 3 PER SIDE, ENTRY DOORS REMOVE EXISTING EXTERIOR WALL COVERING SYS
010-014044-00 | 010-J012-02800 | 2020-05-20 | MMLSR2009464 |  | 0 | MLS SCOPE: REPLACEMENT OF A SINGLE FURNACE LICENSE NUMBER: H00197 ¦ SCOPE ITEM: FURNACES / AIR HANDLERS / RTUS
010-014044-00 | 010-J012-02800 | 2020-04-22 | MMEPR2007727 |  | 0 | 7-20-20 - CONTRACTOR HAS WITHDRAWN FROM PERMIT - SEE DOCUMENT TAB - DBAXTER-DANIEL REPLACE INSIDE GAS LINES IN BOTH UNITS TO METER LICENSE NUMBER: P00284 ¦ SCOPE ITEM: FUEL GAS OR LP GAS
010-014045-00 | 010-J012-02900 | 2021-03-17 |  |  |  | DEMO/REHAB
010-014045-00 | 010-J012-02900 | 2019-09-13 |  |  |  | DEMO OR REHAB
010-014045-00 | 010-J012-02900 | 2019-01-24 |  |  |  | DEMO/REHAB, DWLG BOARDED UP
010-014045-00 | 010-J012-02900 | 2022-05-12 |  |  |  | DEMO/REHAB
010-014045-00 | 010-J012-02900 | 2021-07-19 | PMEPI2127780 |  | 5225 | ALTER TWO FAMILY 2 STORY DWELLING BY INSTALLING SUMP PUMP AND PIT ONLY
010-014045-00 | 010-J012-02900 | 2021-09-02 | EMEPR2134993 |  | 0 | INSTALL DEDICATED OUTLET FOR SUMP PUMP
010-014046-00 | 010-J012-03000 | 2021-07-19 | PMEPI2127778 |  | 5225 | alter two family 2 story dwelling by installing sump pump and pit only. Separate electric permit required for pump electric, if needed.
010-014046-00 | 010-J012-03000 | 2021-09-02 | EMEPR2134992 |  | 0 | INSTALL DEDICATED OUTLET FOR SUMP PUMP
010-014047-00 | 010-J012-03100 | 2021-07-12 | EMEPR2126664 |  | 0 | BUILDING PERMIT/PLAN REVIEW: ALTR2114296 ADDING 2 OUTLETS, 2 SWITCHES, WASHER AND DRYER HOOKUP
010-014047-00 | 010-J012-03100 | 2021-02-22 | MMEPR2106263 |  | 0 | TEST EXISTING GAS PIPING TO TWO FURNACES IN DUPLEX (ONE IN EACH UNIT) FOR COLUMBIA GAS TO INSTALL GAS METER. LICENSE NUMBER: P00300 ¦ SCOPE ITEM: FUEL GAS OR LP GAS
010-014047-00 | 010-J012-03100 | 2021-02-25 | MMLSR2106736 |  | 0 | MLS SCOPE: REPLACEMENT OF A SINGLE A/C UNIT OR HEAT PUMP LICENSE NUMBER: H00846 ¦ SCOPE ITEM: FURNACES / AIR HANDLERS / RTUS
010-014047-00 | 010-J012-03100 | 2021-03-02 | PMEPR2107414 |  | 0 | REPLACE PLUMBING/DRAINS WITH PEX AND PVC FOR 1ST FLOOR BATHROOMS AND ALL PLUMBING FIXTURES IN DUPLEX.
010-014047-00 | 010-J012-03100 | 2022-05-12 |  |  | 75000 | COMPL INT/EXT REHAB
010-014047-00 | 010-J012-03100 | 2021-04-21 | ALTR2114296 |  | 75000 | PLAN APPROVAL: FINAL REVIEWED FOR COMPLIANCE UNDER: 2019 RESIDENTIAL CODE OF OHIO DESCRIPTION OF WORK: ALTER A 2 STORY FRAME, 2 FAMILY DWELLING ON FULL BASEMENT, UNFINISHED. SCOPE OF WORK INCLUDES FRAMING, DRYWALL, FIRE RATED ASSEMBLY REPAIR AND PENE
010-014047-00 | 010-J012-03100 | 2019-01-24 |  |  |  | INT REMOD & AC
010-014047-00 | 010-J012-03100 | 2020-01-23 |  |  |  | INT REHAB+ A/C
010-014047-00 | 010-J012-03100 | 2021-03-17 |  |  |  | POSS REHAB
010-014047-00 | 010-J012-03100 | 2021-02-17 | EMEPR2105648 |  | 0 | ELECTRICAL SERVICE REPAIR
010-014047-00 | 010-J012-03100 | 2021-10-19 | MMEPR2141428 |  | 0 | BUILDING PERMIT/PLAN REVIEW: ALTR2114296 INSTALL 4 BATH FANS IN BUILDING LICENSE NUMBER: H01004 ¦ SCOPE ITEM: EXHAUST SYSTEMS (HOODS, FANS, ETC)
010-014048-00 | 010-J012-03200 | 2022-05-12 |  |  |  | DEMO/REHAB
010-014048-00 | 010-J012-03200 | 2019-01-24 |  |  |  | DEMO/REHAB, DWLG BOARDED UP
010-014048-00 | 010-J012-03200 | 2019-09-13 |  |  |  | REHAB OR DEMO
010-014048-00 | 010-J012-03200 | 2021-03-17 |  |  |  | DEMO/REHAB
010-014048-00 | 010-J012-03200 | 2024-01-02 | EMEPR2402101 |  | 0 | BUILDING PERMIT/PLAN REVIEW: ALTR2214305 INSTALL SERVICE AND WIRE
010-014048-00 | 010-J012-03200 | 2024-05-01 | EMEPR2417806 |  | 0 | BUILDING PERMIT/PLAN REVIEW: ALTR2214305 COMPLETE REWIRE OF BOTH UNITS
010-014048-00 | 010-J012-03200 | 2024-04-25 | MMEPR2416974 |  | 0 | BUILDING PERMIT/PLAN REVIEW: ALTR2214305 INSTALL 2 90% GAS FURNACES, 2-3 TON A/C - BATHFANS & DUCT WORK IN BOTH UNITS 2 SYSTEMS TOTAL LICENSE NUMBER: H00346
010-014048-00 | 010-J012-03200 | 2024-04-23 | MMEPR2416475 |  | 0 | BUILDING PERMIT/PLAN REVIEW: ALTR2214305 INSTALL GAS LINE TO A DUPLEX HOME , FURNACE , HOT WATER TANK , FUTURE PER UNIT LICENSE NUMBER: P00230 ¦ SCOPE ITEM: FUEL GAS OR LP GAS
010-014048-00 | 010-J012-03200 | 2024-04-23 | PMEPR2416464 |  | 0 | BUILDING PERMIT/PLAN REVIEW: ALTR2214305 PLUMB A DUPLEX HOME WITH 2 1/2 BATHS , KITCHEN , LAUNDRY PER UNIT
010-014052-00 | 010-I066-02400 | 2023-08-23 | PMEPR2335895 |  | 0 | BUILDING PERMIT/PLAN REVIEW: ALTR2326456 CHANGED ORIENTATION OF TUB AND SINK AND TOILET, SET NEW FIXTURES INCLUDING, TUB VALVE, LAVATORY AND TOILET IN BOTH UNITS
010-014052-00 | 010-I066-02400 | 2023-08-23 | PMEPR2335895 |  | 0 | BUILDING PERMIT/PLAN REVIEW: ALTR2326456 CHANGED ORIENTATION OF TUB AND SINK AND TOILET, SET NEW FIXTURES INCLUDING, TUB VALVE, LAVATORY AND TOILET IN BOTH UNITS
010-014052-00 | 010-I066-02400 | 2023-07-20 | PMEPR2330192 |  | 0 | 7/24/2023 PERMIT HOLDER TRANSFER FROM P00488 TO OWNER - TJM BUILDING PERMIT/PLAN REVIEW: ALTR2326456 INSTALL PLUMBING PER PLANS ALL WORK TO BE INSTALLED PER OHIO CODE
010-014052-00 | 010-I066-02400 | 2021-07-16 |  |  |  | RECK FOR TOT INT/EXT REHAB
010-014052-00 | 010-I066-02400 | 2022-05-11 |  |  |  | TOTAL INT/EXT REHAB
010-014052-00 | 010-I066-02400 | 2023-07-15 | EMEPR2329370 |  | 0 | BUILDING PERMIT/PLAN REVIEW: ALTR2326456 FULL REMODEL
010-014052-00 | 010-I066-02400 | 2023-06-26 | ALTR2326456 |  | 18000 | 7/24/2023 PERMIT HOLDER TRANSFER FROM HIC-L00961 TO OWNER - TJM PLAN APPROVAL: FINAL REVIEWED FOR COMPLIANCE UNDER: 2019 RESIDENTIAL CODE OF OHIO DESCRIPTION OF WORK: ALTER A 2 STORY FRAME, 2 FAMILY DWELLING FULL BASEMENT ALTERATION INCLUDES
010-014053-00 | 010-I066-02600 | 2021-03-18 | PMEPI2109591 |  | 4300 | ALTER 2 FAMILY 2 STORY DWELLING BY INSTALLING SUMP PUMP AND PIT ONLY
010-014053-00 | 010-I066-02600 | 2021-07-16 |  |  |  | RECK FOR TOT INT/EXT REHAB
010-014053-00 | 010-I066-02600 | 2022-05-23 |  |  |  | TOTAL INT/EXT REHAB
010-014053-00 | 010-I066-02600 | 2021-03-18 | EMEPR2109589 |  | 0 | INSTALLING OUTLET FOR SUMP PUMP
010-014055-00 | 010-I066-02800 | 2023-10-19 |  |  |  | RECHECK FOR INT/EXT REHAB COMPLETION & OCCUPANCY
010-014055-00 | 010-I066-02800 | 2024-02-21 |  |  |  | REHAB
010-014056-00 | 010-I066-04300 | 2024-01-30 | PMEPR2405166 |  | 0 | BUILDING PERMIT/PLAN REVIEW: NEWR2351260 NEW PLUMBING INSTALL
010-014056-00 | 010-I066-04300 | 2023-12-11 | NEWR2351260 |  | 190000 | PLAN APPROVAL: FINAL REVIEWED FOR COMPLIANCE UNDER: 2019 RESIDENTIAL CODE OF OHIO USE/OCCUPANCY GROUP: 1, 2, 3 FAMILY DWELLING CONSTRUCTION TYPE: V-B DESCRIPTION OF WORK: BUILD A 2 STORY FRAMED, 1 FAMILY DWELLING ON FULL BASEMENT, FINISHED, WATE
010-014056-00 | 010-I066-04300 | 2024-01-29 | MMEPR2405158 |  | 0 | BUILDING PERMIT/PLAN REVIEW: NEWR2351260 INSTALLATION OF EQUIPMENT, DUCTWORK, BATH FANS, DRYER VENT AND MISC. GAS BY PLUMBER. LICENSE NUMBER: H00251 ¦ SCOPE ITEM: DUCTWORK / DAMPERS
010-014056-00 | 010-I066-04300 | 2024-01-30 | EMEPR2405323 |  | 0 | BUILDING PERMIT/PLAN REVIEW: NEWR2351260 INSTALL ELECTRIC IN NEW HOUSE
010-014056-00 | 010-I066-04300 | 2022-12-28 | PMEPR2250950 |  | 0 | Building Permit/Plan Review: Newr2235131 Work associated to the building permit
010-014057-00 | 010-I066-04200 | 2023-08-01 | ALTR2232991 |  | 25000 | PLAN APPROVAL: FINAL REVIEWED FOR COMPLIANCE UNDER: 2019 RESIDENTIAL CODE OF OHIO USE/OCCUPANCY GROUP: 1, 2, 3 FAMILY DWELLING CONSTRUCTION TYPE: V-B DESCRIPTION OF WORK: ALTER A 1 STORY FRAMED, 1 FAMILY DWELLING: PROJECT SCOPE IS TO BUILD A N
010-014057-00 | 010-I066-04200 | 2022-11-21 | MMEPR2246556 |  | 0 | BUILDING PERMIT/PLAN REVIEW: ALTR2232991 INSTALL ALL NEW SUPPLY AND RETURN DUCTS INSTALL BATH FANS INSTALL ELECTRIC AIR HANDLER INSTALL HEAT PUMP LICENSE NUMBER: H00819 ¦ SCOPE ITEM: FURNACES / AIR HANDLERS / RTUS
010-014057-00 | 010-I066-04200 | 2022-12-01 | EMEPR2247817 |  | 0 | BUILDING PERMIT/PLAN REVIEW: ALTR2232991 COMPLETE REWIRE AND NEW SERVICE
010-014057-00 | 010-I066-04200 | 2022-11-01 | PMEPR2243935 |  | 0 | BUILDING PERMIT/PLAN REVIEW: ALTR2232991 INSTALL PLUMBING AS PER APPROVED DRAWINGS
010-014058-00 | 010-J012-03500 | 2021-10-18 | EMEPR2141004 |  | 0 | Add dedicated outlet for sump pump
010-014058-00 | 010-J012-03500 | 2020-10-14 | EMEPR2021363 |  | 0 | INSTALL ONE OUTLET FOR SUMP PUMP
010-014058-00 | 010-J012-03500 | 2020-10-14 | PMEPI2009817 |  | 3322 | ALTER 2 STORY ONE FAMILY DWELLING BY INSTALLING SUMP PUMP AND LINER AND DISCHRAGE LINE. SEPERATE ELECTRIC PERMIT REQUIRED FOR PUMP ELECTRIC IF NEEDED.
010-014058-00 | 010-J012-03500 | 2023-08-03 | PMLSR2332610 |  | 0 | MLS Scope: Water Heater Replacement
010-014059-00 | 010-J012-03600 | 2023-10-18 | EMEPR2344539 |  | 0 | BUILDING PERMIT/PLAN REVIEW: ALTR2344014 FINAL OUT EXPIRED BUILDING PERMIT. ALTR2232991 AND EMEPR2247817
010-014059-00 | 010-J012-03600 | 2024-03-25 |  |  | 25000 | REMOD TO INCLUDE BATH IN BSMT+REBUILD DET GAR
010-014059-00 | 010-J012-03600 | 2023-10-16 | ALTR2344014 |  | 25000 | -REVISION BQ 12/13/2022-- FINISHING UP BASEMENT WITH 2X4 FRAMING, R13 INSULATION BETWEEN CAVITIES AND 1/2 DRYWALL ON THE EXTERIOR OF THE WALLS. PLAN APPROVAL: FINAL REVIEWED FOR COMPLIANCE UNDER: 2019 RESIDENTIAL CODE OF OHIO USE/OCCUPANCY GRO
010-014063-00 | 010-J012-02000 | 2024-03-25 |  |  |  | NEW CONSTRUCTION
010-014067-00 | 010-O054B-02600 | 2021-10-29 | FSUPC2143044 |  | 0 | 2301 Fairwood Ave Stand Alone Permit Alteration to existing fire sprinkler system to install new backflow preventer. Calculations verified to not impede system within new friction losses induced.
010-014067-00 | 010-O054B-02600 | 2021-10-29 | FSUPC2143044 |  | 0 | 2301 Fairwood Ave Stand Alone Permit Alteration to existing fire sprinkler system to install new backflow preventer. Calculations verified to not impede system within new friction losses induced.
010-014067-00 | 010-O054B-02600 | 2023-10-02 | FALRC2341837 |  | 0 | ALTER EXISTING SUPERVISION ONLY SYSTEM FOR SUPERIOR TOOL & DIE BY REPLACING/UPGRADING SYSTEM WITH NEW ONE THAT WILL SUPERVISE SPRINKLER SYSTEM. STAND ALONE PERMIT. SECTION 901.7 OF THE OHIO FIRE CODE REQUIRES THE FIRE CODE OFFICIAL TO BE NOTIFIED OF ANY
010-014067-00 | 010-O054B-02600 | 2023-10-02 | FALRC2341837 |  | 0 | ALTER EXISTING SUPERVISION ONLY SYSTEM FOR SUPERIOR TOOL & DIE BY REPLACING/UPGRADING SYSTEM WITH NEW ONE THAT WILL SUPERVISE SPRINKLER SYSTEM. STAND ALONE PERMIT. SECTION 901.7 OF THE OHIO FIRE CODE REQUIRES THE FIRE CODE OFFICIAL TO BE NOTIFIED OF ANY
010-014067-00 | 010-O054B-02600 | 2023-10-02 | FALRC2341837 |  | 0 | ALTER EXISTING SUPERVISION ONLY SYSTEM FOR SUPERIOR TOOL & DIE BY REPLACING/UPGRADING SYSTEM WITH NEW ONE THAT WILL SUPERVISE SPRINKLER SYSTEM. STAND ALONE PERMIT. SECTION 901.7 OF THE OHIO FIRE CODE REQUIRES THE FIRE CODE OFFICIAL TO BE NOTIFIED OF ANY
010-014067-00 | 010-O054B-02600 | 2023-10-02 | ACS2341839 |  | 0 | ADVANCED CONSTRUCTION START WITHIN EXISTING MIXED USE BUILDING. WORK PERMITTED INCLUDES ALTERATION OF FIRE ALARM WIRING & DEVICES ONLY. APPLICANT PROCEEDS AT OWN RISK. WORK PERMITTED TO PROCEED TO POINT OF FIRST INSPECTION. REFERENCE FIRE ALARM PERMI
010-014067-00 | 010-O054B-02600 | 2023-10-02 | ACS2341839 |  | 0 | ADVANCED CONSTRUCTION START WITHIN EXISTING MIXED USE BUILDING. WORK PERMITTED INCLUDES ALTERATION OF FIRE ALARM WIRING & DEVICES ONLY. APPLICANT PROCEEDS AT OWN RISK. WORK PERMITTED TO PROCEED TO POINT OF FIRST INSPECTION. REFERENCE FIRE ALARM PERMI
010-014067-00 | 010-O054B-02600 | 2023-10-02 | FALRC2341837 |  | 0 | ALTER EXISTING SUPERVISION ONLY SYSTEM FOR SUPERIOR TOOL & DIE BY REPLACING/UPGRADING SYSTEM WITH NEW ONE THAT WILL SUPERVISE SPRINKLER SYSTEM. STAND ALONE PERMIT. SECTION 901.7 OF THE OHIO FIRE CODE REQUIRES THE FIRE CODE OFFICIAL TO BE NOTIFIED OF ANY
010-014070-00 | 010-I025-07700 | 2022-07-11 | RSWDR2227738 |  | 31600 | REMOVE EXISTING SHINGLE ROOF TO DECK AND REPLACE WITH NEW FELT UNDERLAYMENT, ICE BARRIER MEMBRANE AT EAVE, NECESSARY FLASHINGS, AND NEW ASPHALT SHINGLES. WORK TO COMPLY WITH RCO CHAPTER 9 & MANUFACTURE INSTALLATION INSTRUCTIONS.ROOF INFO: WE ARE REPAIRIN
010-014075-00 | 010-H056-06200 | 2021-04-09 | MMLSR2112608 |  | 0 | null MLS Scope: Replacement of a Single A/C Unit or Heat Pump License Number: H00150 ¦ Scope Item: air conditioning (including condensers, evaporators, compressors)
010-014075-00 | 010-H056-06200 | 2019-03-14 | RSWDR1900850 |  | 100000 | REMOVE EXISTING 5 WINDOW(S), 4 DOOR(S) AND REPLACE WITH NEW. WORK TO COMPLY WITH RCO 612, RCO 308, AND RCO 113.6.1 WITH A U VALUE OF 0.35 OR BETTER. DOORS INFO: BASEMENT, FIRE ESCAPE, SIDE DOOR AND FRONT DOOR. REMOVE EXISTING SHINGLE ROOF TO DECK AND R
010-014075-00 | 010-H056-06200 | 2021-04-07 | EMEPR2112410 |  | 0 | AC/FURNACE
010-014075-00 | 010-H056-06200 | 2021-04-09 | MMLSR2112614 |  | 0 | MLS Scope: Replacement of a Single A/C Unit or Heat Pump License Number: H00150 ¦ Scope Item: air conditioning (including condensers, evaporators, compressors)
010-014082-00 | 010-F038-13400 | 2024-03-05 |  |  | 1500 | OP + RESIDE
010-014086-00 | 010-J040-06900 | 2024-02-23 |  |  | 200000 | NEW DWLG
010-014086-00 | 010-J040-06900 | 2024-01-19 | MMEPR2404127 |  | 0 | BUILDING PERMIT/PLAN REVIEW: NEWR2327856 NEW BUILD COMPLETE HVAC INSTALLATION LICENSE NUMBER: H00846 ¦ SCOPE ITEM: FURNACES / AIR HANDLERS / RTUS
010-014086-00 | 010-J040-06900 | 2023-12-18 | MMEPR2351996 |  | 0 | BUILDING PERMIT/PLAN REVIEW: NEWR2327856 COMPLETE GAS SYSTEM FOR NEW HOME LICENSE NUMBER: P00329 ¦ SCOPE ITEM: FUEL GAS OR LP GAS
010-014086-00 | 010-J040-06900 | 2023-12-14 | EMLSR2351783 |  | 0 | MLS SCOPE: TEMPORARY/FREESTANDING SERVICE (UP TO 200 AMPS DURING CONSTRUCTION)
010-014086-00 | 010-J040-06900 | 2024-01-04 | EMEPR2402443 |  | 0 | BUILDING PERMIT/PLAN REVIEW: NEWR2327856 ROUGH AND FINISH WIRE ELECTRICALLY, INSTALL PERM SERVICE
010-014086-00 | 010-J040-06900 | 2023-12-18 | PMEPR2351993 |  | 0 | BUILDING PERMIT/PLAN REVIEW: NEWR2327856 COMPLETE PLUMBING SYSTEM FOR NEW HOME
010-014089-00 | 010-D062-02700 | 2019-01-01 |  |  |  | SPL_NWP_VD
010-014089-00 | 010-D062-02700 | 2019-01-01 |  |  |  | SPL/NWP/VD
010-014091-00 | 010-R036-08000 | 2024-05-16 | PMEPI2419980 |  | 5018 | ALTER ONE FAMILY 2 STORY DWELLING BY INSTALLING SUMP PUMP AND PIT ONLY
010-014091-00 | 010-R036-08000 | 2024-05-16 | EMEPR2420061 |  | 0 | Building Permit/Plan Review: pmepi2419980 Install dedicated gfi for sump pump.
010-014093-00 | 010-R036-07800 | 2019-01-01 |  | REVI
010-014095-00 | 010-R036-07500 | 2021-07-14 | RSWDR2127160 |  | 1000 | Remove existing 1 window(s), 0 door(s) and replace with new. Work to comply with RCO 612, RCO 308, and RCO 113.6.1 with a U Value of 0.35 or Better.Windows Info: 1 DH in the Bathroom
010-014097-00 | 010-K027-04900 | 2022-12-15 | RSWDR2249822 |  | 3850 | Remove existing shingle roof to deck and replace with new felt underlayment, ice barrier membrane at eave, necessary flashings, and new asphalt shingles. Work to comply with RCO chapter 9 & Manufacture installation instructions.Roof Info: Residential Roo
010-014097-00 | 010-K027-04900 | 2020-10-30 | RSWDR2005675 |  | 5400 | REMOVE EXISTING EXTERIOR WALL COVERING SYSTEM AND REPLACE WITH NEW EXTERIOR SIDING OVER AN APPROVED WATER-RESISTIVE BARRIER. WORK TO COMPLY WITH RCO 703.SIDING INFO: REPLACE SIDING ON HOUSE WITH NEW VINYL. COLOR TO BE HARBOR STONE.
010-014101-00 | 010-G012-06500 | 2021-03-16 | 202102445 |  | 2900 | SPRINKLERS
010-014102-00 | 010-C043-02800 | 2021-06-27 | RSWDM2124405 |  | 19520 | Removal of (29) windows, (6) door(s) and replacement with same type and in same size openings in an existing multi-family building. No drawings or specs provided. A final structural inspection will be required to complete this permit. Work to comply wit
010-014102-00 | 010-C043-02800 | 2023-10-23 | RSWDM2345037 |  | 19520 | - REMOVAL OF 29 WINDOW(S), 6 DOOR(S) AND AND REPLACEMENT WITH SAME TYPE AND IN SAME SIZE OPENINGS IN AN EXISTING MULTI-FAMILY BUILDING. NO DRAWINGS OR SPECS PROVIDED. A FINAL STRUCTURAL INSPECTION WILL BE REQUIRED TO COMPLETE THIS PERMIT. WORK TO COMPLY
010-014104-00 | 010-N123-04100 | 2023-08-22 | RSWDR2335769 |  | 10000 | Remove existing shingle roof to deck and replace with new felt underlayment, ice barrier membrane at eave, necessary flashings, and new asphalt shingles. Work to comply with RCO chapter 9 & Manufacture installation instructions.
010-014105-00 | 010-G012-04601 | 2023-10-23 | 2023022653 |  | 0 | GENERAL BUILDING TRADE, MECHANICAL, ELECTRICAL, SPRINKLERS, FIRE ALARM, PLUMBING WORK. COLUMBUS STATE COMMUNITY COLLEGE NESTOR HALL
010-014105-00 | 010-G012-04601 | 2023-01-10 |  |  | 0 | ELECTRICAL
010-014105-00 | 010-G012-04601 | 2022-03-15 | 2022020633 |  | 160000 | GENERAL BUILDING TRADE, MECHANICAL, ELECTRICAL, SPRINKLERS, PLUMBING
010-014105-00 | 010-G012-04601 | 2020-01-01 |  |  |  | SPL_NWP_VD
010-014105-00 | 010-G012-04601 | 2020-01-01 |  |  |  | SPL_NWP_VD
010-014105-00 | 010-G012-04601 | 2020-08-10 | 2020021669 |  | 5000 | FIRE ALARM
010-014105-00 | 010-G012-04601 | 2020-08-10 | 2020021669 |  | 5000 | FIRE ALARM
010-014105-00 | 010-G012-04601 | 2020-06-05 | 2020021222 |  | 1000000 | MECHANICAL, ELECTRICAL
010-014105-00 | 010-G012-04601 | 2020-04-08 | 2020020757 |  | 500000 | MECHANICAL, ELECTRICAL
010-014105-00 | 010-G012-04601 | 2019-07-31 | GBLW1901046 |  | 0 | 49.68 SF INTERNALLY ILLUMINATED WALL SIGN. MITCHELL HALL. WEST ELEVATION. PER DOWNTOWN DISTRICT CERTIFICATE OF APPROPRIATENESS 19-7-1.
010-014105-00 | 010-G012-04601 | 2022-04-05 | 2022020664 |  | 4757650 | GENERAL BUILDING TRADE, MECHANICAL, ELECTRICAL, SPRINKLERS, FIRE ALARM, RE-ROOFING, PLUMBING
010-014105-00 | 010-G012-04601 | 2022-04-05 | 2022020671 |  | 0 | GENERAL BUILDING TRADE
010-014105-00 | 010-G012-04601 | 2022-02-16 | 2022020285 |  | 4025000 | REROOFING
010-014105-00 | 010-G012-04601 | 2020-01-30
010-014105-00 | 010-G012-04601 | 2021-11-04 | EMEPC2143860 |  | 0 | INSTALL SECONDARY WIRE FROM TRANSFORMER TO LINE SIDE OF METER CAN
010-014105-00 | 010-G012-04601 | 2020-02-10 | 2020020237 |  | 0 | PLUMBING/MECHANICAL/ELECTRICAL
010-014105-00 | 010-G012-04601 | 2020-02-10 | 2020020237 |  | 0 | MECHANICAL, ELECTRICAL, PLUMBING, GENERAL BUILDING TRADE, SPRINKLERS
010-014109-00 | 010-B017-06900 | 2022-12-29 | MMLSR2251253 |  | 0 | MLS Scope: Replacement of a Single Furnace License Number: H00434 ¦ Scope Item: furnaces / air handlers / RTUs
010-014111-00 | 010-F025-01300 | 2024-03-11 | PMLSC2410884 |  | 0 | MLS SCOPE: WATER HEATER REPLACEMENT
010-014111-00 | 010-F025-01300 | 2023-08-24 | PMLSM2336147 |  | 0 | MLS Scope: Water Heater Replacement
010-014112-00 | 010-F025-02700 | 2022-07-06 | EMEPR2227057 |  | 0 | REPLACE DAMAGED METER BOX.
010-014112-00 | 010-F025-02700 | 2023-01-20 | EMEPR2304356 |  | 0 | 200A Service Upgrade, add circuits to kitchen and laundry per code.
010-014112-00 | 010-F025-02700 | 2019-02-06 |  |  |  | RECK FOR FREE STANDING DECK
010-014113-00 | 010-F025-02800 | 2019-09-11 | ALTR1909491 |  | 40000 | PLAN APPROVAL: FINAL REVIEWED FOR COMPLIANCE UNDER: 2019 RESIDENTIAL CODE OF OHIO USE/OCCUPANCY GROUP: 1, 2, 3 FAMILY DWELLING CONSTRUCTION TYPE: V-B DESCRIPTION OF WORK: ALTER A 2 STORY FRAMED, 1 FAMILY DWELLING BY TO FULLY RENOVATE INTERIOR PE
010-014113-00 | 010-F025-02800 | 2019-09-11 | EMEPR1918329 |  | 0 | INSTALL NEW 200 AMP SERVICE, OUTLETS, SWITCHES AND LIGHTS 48 DEVICES
010-014113-00 | 010-F025-02800 | 2019-10-08 | MMEPR1920495 |  | 0 | BUILDING PERMIT/PLAN REVIEW: ALTR1909491 REPLACE 80,000 BTU FURNACE, 2 1/2 TON AC UNIT & ALL DUCT WORK LICENSE NUMBER: H00340
010-014113-00 | 010-F025-02800 | 2019-11-26 | PMEPR1924530 |  | 0 | BUILDING PERMIT/PLAN REVIEW: ALTR1909491 INSTALL FULL BATHROOM TOP FLOOR, HALF BATHROOM FIRST FLOOR, WASHER HOOK UP FIRST FLOOR, KITCHEN SINK, DISHWASHER
010-014113-00 | 010-F025-02800 | 2019-04-08 | RSWDR1901338 |  | 10000 | REMOVE EXISTING 15 WINDOW(S), 2 DOOR(S) AND REPLACE WITH NEW. WORK TO COMPLY WITH RCO 612, RCO 308, AND RCO 113.6.1 WITH A U VALUE OF 0.35 OR BETTER. REMOVE EXISTING EXTERIOR WALL COVERING SYSTEM AND REPLACE WITH NEW EXTERIOR SIDING OVER AN APPROVED WA
010-014113-00 | 010-F025-02800 | 2020-02-11 |  |  |  | REHAB INT
010-014114-00 | 010-J039-10200 | 2021-03-12 |  |  |  | REHAB/DEMO
010-014114-00 | 010-J039-10200 | 2022-04-21 | ALTR2216431 |  | 55660 | PLAN APPROVAL: FINAL REVIEWED FOR COMPLIANCE UNDER: 2019 RESIDENTIAL CODE OF OHIO USE/OCCUPANCY GROUP: 1, 2, 3 FAMILY DWELLING CONSTRUCTION TYPE: V-B DESCRIPTION OF WORK: ALTER A 2 STORY FRAMED, 1 FAMILY DWELLING BY PERFORMING RENOVATIONS. WORK
010-014114-00 | 010-J039-10200 | 2022-06-01 |  |  |  | RECK 2023 FOR POSS DEMO/REHAB
010-014114-00 | 010-J039-10200 | 2022-09-06 | MMEPR2235810 |  | 0 | GALS LINE INSPECTION TO REPLACE METER LICENSE NUMBER: HO9999
010-014114-00 | 010-J039-10200 | 2019-10-24 |  |  |  | RECK FOR REHAB/DEMO
010-014114-00 | 010-J039-10200 | 2022-04-22 | EMEPR2216623 |  | 0 | BUILDING PERMIT/PLAN REVIEW: ALTR2216431 SERVICE NEW PANEL COMPLETE REWIRE
010-014114-00 | 010-J039-10200 | 2019-02-18 |  |  |  | DEMO/REHAB
010-014114-00 | 010-J039-10200 | 2022-05-12 | RSWDR2219486 |  | 7000 | REMOVE EXISTING SHINGLE ROOF TO DECK AND REPLACE WITH NEW FELT UNDERLAYMENT, ICE BARRIER MEMBRANE AT EAVE, NECESSARY FLASHINGS, AND NEW ASPHALT SHINGLES. WORK TO COMPLY WITH RCO CHAPTER 9 & MANUFACTURE INSTALLATION INSTRUCTIONS.
010-014114-00 | 010-J039-10200 | 2022-06-03 | PMEPR2222695 |  | 0 | BUILDING PERMIT/PLAN REVIEW: ALTR2216431 HALF A BATH - TOILET AND SINK TYING IN A SHOWER ON ANOTHER FLOOR WASHER BOX AND REPAIR WORK
010-014114-00 | 010-J039-10200 | 2022-04-13 | MMEPR2215206 |  | 0 | INSTALL DUCTWORK, 2 TON AC, COIL AND GAS FURNACE 90% 80,000 BTU LICENSE NUMBER: H00346 ¦ SCOPE ITEM: VENTILATION SYSTEMS
010-014117-00 | 010-C059-12800 | 2022-03-02 | RSWDR2209266 |  | 8221 | REMOVE EXISTING SHINGLE ROOF TO DECK AND REPLACE WITH NEW FELT UNDERLAYMENT, ICE BARRIER MEMBRANE AT EAVE, NECESSARY FLASHINGS, AND NEW ASPHALT SHINGLES. WORK TO COMPLY WITH RCO CHAPTER 9 & MANUFACTURE INSTALLATION INSTRUCTIONS.
010-014119-00 | 010-F031-10100 | 2019-08-15 | EMEPR1916377 |  | 0 | BUILDING PERMIT/PLAN REVIEW: ALTR1908205 ELECTRIC PER PLANS
010-014119-00 | 010-F031-10100 | 2019-08-09 | ALTR1908205 |  | 20000 | EXPIRED PERMIT RBLD1802229 AND RSWDR1703544
010-014119-00 | 010-F031-10100 | 2019-11-19 | PMEPR1923877 |  | 0 | BUILDING PERMIT/PLAN REVIEW: ALTR1908205 REPIPE OF THE HOUSE DRAIN AND WATER. WE HAVE HAD OTHER PERMIT THAT RAN OUT JUST NEED FINAL ON THIS ONE.
010-014119-00 | 010-F031-10100 | 2020-02-03 | MMEPR2002496 |  | 0 | BUILDING PERMIT/PLAN REVIEW: ALTR1908205 INSTALL ELECTRIC AIR HANDLER AND HEAT PUMP, 2 BATH FANS, DRYER VENT, PREVIOUS PERMIT EXPIRED DUE TO TIME. ROUGH IN INSPECTION PASSES PREVIOUSLY LICENSE NUMBER: H00097 ¦ SCOPE ITEM: FURNACES / AIR HANDLERS / RTUS
010-014119-00 | 010-F031-10100 | 2019-01-28 |  |  |  | COMP OF DWLG
010-014120-00 | 010-F046-01700 | 2019-02-01 |  |  |  | RECK FOR POSSIBLE DWLG
010-014122-00 | 010-K081-01100 | 2019-03-14 | PMEPR1904818 |  | 0 | BUILDING PERMIT/PLAN REVIEW: RBLD1808724 INSTALL PLUMBING FOR TWO BATH TWO STORY HOME WITH KITCHEN AND LAUNDRY
010-014122-00 | 010-K081-01100 | 2019-04-02 | EMEPR1906081 |  | 0 | BUILDING PERMIT/PLAN REVIEW: RBLD1808724 INSTALL NEW ELECTRIC IN SINGLE FAMILY
010-014122-00 | 010-K081-01100 | 2019-03-08 |  |  |  | NEW DWLG
010-014122-00 | 010-K081-01100 | 2019-12-13 |  |  | 160613 | CRA (710) 15 YR (2020-2034) 100% ABT ON A NEW STRUCTURE.
010-014122-00 | 010-K081-01100 | 2019-02-11 | EMLSR1902707 |  | 0 | BUILDING PERMIT/PLAN REVIEW: RBLD1808724 MLS SCOPE: TEMPORARY/FREESTANDING SERVICE (UP TO 200 AMPS DURING CONSTRUCTION)
010-014122-00 | 010-K081-01100 | 2019-04-02 | MMEPR1906084 |  | 0 | BUILDING PERMIT/PLAN REVIEW: RBLD1808724 INSTALL NEW HVAC IN SINGLE FAMILY LICENSE NUMBER: H00300 ¦ SCOPE ITEM: AIR CONDITIONING (INCLUDING CONDENSERS, EVAPORATORS, COMPRESSORS) LICENSE NUMBER: H00300 ¦ SCOPE ITEM: DUCTWORK / DAMPERS LICENSE NUMBER:
010-014123-00 | 010-J047-12800 | 2019-03-18 | MMEPR1905010 |  | 0 | BUILDING PERMIT/PLAN REVIEW: RBLD1809520 TO REMOVE EXCESS COLD AIR PAN IN BASEMENT. REMOVE SUPPLY FROM SECOND FLOOR REAR BEDROOM. FURNISH AND INSTALL NEW SUPPLY IN BEDROOM AND BATHROOM. CONNECT SUPPLY TO FRONT BEDROOM. FURNISH AND INSTALL 4 SUPPLIES TO
010-014123-00 | 010-J047-12800 | 2019-02-21 |  |  |  | COMPL OF INT/EXT REMOD
010-014124-00 | 010-J047-12500 | 2020-10-02 | RSWDR2005012 |  | 5500 | REMOVE EXISTING 18 WINDOW(S), 0 DOOR(S) AND REPLACE WITH NEW. WORK TO COMPLY WITH RCO 612, RCO 308, AND RCO 113.6.1 WITH A U VALUE OF 0.35 OR BETTER.
010-014127-00 | 010-R022-03000 | 2020-01-29 | RSWDR2000378 |  | 1975 | REMOVE EXISTING SHINGLE ROOF TO DECK AND REPLACE WITH NEW FELT UNDERLAYMENT, ICE BARRIER MEMBRANE AT EAVE, NECESSARY FLASHINGS, AND NEW ASPHALT SHINGLES. WORK TO COMPLY WITH RCO CHAPTER 9 & MANUFACTURE INSTALLATION INSTRUCTIONS.
010-014127-00 | 010-R022-03000 | 2024-07-30 | PMEPI2430210 |  | 5201 | ALTER ONE FAMILY 2 STORY DWELLING BY INSTALLING SUMP PUMP AND PIT ONLY
010-014127-00 | 010-R022-03000 | 2024-08-22 | EMEPR2434488 |  | 0 | Building Permit/Plan Review: pmepi2430210 Install dedicated gfi for sump pump.
010-014129-00 | 010-B054-04500 | 2020-10-02 | MMLSR2020385 |  | 0 | MLS SCOPE: REPLACEMENT OF A SINGLE FURNACE, A/C AND/OR HEAT PUMP LICENSE NUMBER: H00150 ¦ SCOPE ITEM: FURNACES / AIR HANDLERS / RTUS
010-014130-00 | 010-J045-06300 | 2020-03-04 | ADDR2002312 |  | 167714 | PLAN APPROVAL: FINAL REVIEWED FOR COMPLIANCE UNDER: 2019 RESIDENTIAL CODE OF OHIO USE/OCCUPANCY GROUP: 1, 2, 3 FAMILY DWELLING CONSTRUCTION TYPE: V-B DESCRIPTION OF WORK: ALTER A 2 STORY FRAMED, 1 FAMILY DWELLING: PROJECT SCOPE IS TO BUILD A 2-
010-014130-00 | 010-J045-06300 | 2020-04-22 | EMEPR2007718 |  | 0 | BUILDING PERMIT/PLAN REVIEW: ADDR2002312 WIRE 1ST AND 2ND FLOOR ADDITION. RELOCATE 200AMP SERVICE METER AND INSTALL A NEW SERVICE PANEL.
010-014130-00 | 010-J045-06300 | 2020-04-09 | MMEPR2007020 |  | 0 | BUILDING PERMIT/PLAN REVIEW: ADDR2002312 07/16/2020 - PERMIT DESCRIPTION REVISION TO ADD INSTALLATION OF AIR HANDLER AND HEAT PUMP WITH DUCT AND DEVICES FOR SECOND FLOOR - DLW MISC DUCTWORK FOR NEW KITCHEN & MASTER SUITE LICENSE NUMBER: H00140 ¦ SCOPE
010-014130-00 | 010-J045-06300 | 2022-09-27 | EMEPR2238734 |  | 0 | BUILDING PERMIT/PLAN REVIEW: DECKR2235685 OUTLETS AND LIGHTING FOR NEW DECK
010-014130-00 | 010-J045-06300 | 2022-10-07 | MMEPR2240450 |  | 0 | FUEL GAS PER PLANS LICENSE NUMBER: P00584
010-014130-00 | 010-J045-06300 | 2020-06-24 | PMEPR2012361 |  | 0 | BUILDING PERMIT/PLAN REVIEW: ADDR2002312 PLUMBING WORK AS REQUIRED FOR NEW KITCHEN AND BUTLER PANTRY SINKS, FIRST FLOOR HALF BATH, SECOND FLOOR MASTER AND WASHING MACHINE CONNECTIONS.
010-014130-00 | 010-J045-06300 | 2023-06-14 |  |  |  | COMPL OF CNPY
010-014130-00 | 010-J045-06300 | 2022-09-02 | DECKR2235685 |  | 22028 | PLAN APPROVAL: FINAL REVIEWED FOR COMPLIANCE UNDER: 2019 RESIDENTIAL CODE OF OHIO USE/OCCUPANCY GROUP: 1, 2, 3 FAMILY DWELLING CONSTRUCTION TYPE: V-B DESCRIPTION OF WORK: ALTER A 2 STORY FRAMED, 1 FAMILY DWELLING BY BUILDING A 19’X 16.5’ ATTACHE
010-014133-00 | 010-H046-08800 | 2022-01-03 | DMGR2202106 |  | 2500 | PLAN APPROVAL: FINAL REVIEWED FOR COMPLIANCE UNDER: 2019 RESIDENTIAL CODE OF OHIO USE/OCCUPANCY GROUP: 1, 2, 3 FAMILY DWELLING CONSTRUCTION TYPE: V-B DESCRIPTION OF WORK: ALTER A 1 FAMILY DWELLING BY RESTORING FLOOR JOISTS FROM FIRE DAMAGE PER E
010-014135-00 | 010-J049-08200 | 2020-02-04 | RSWDR2000447 |  | 11000 | REMOVE EXISTING SHINGLE ROOF TO DECK AND REPLACE WITH NEW FELT UNDERLAYMENT, ICE BARRIER MEMBRANE AT EAVE, NECESSARY FLASHINGS, AND NEW ASPHALT SHINGLES. WORK TO COMPLY WITH RCO CHAPTER 9 & MANUFACTURE INSTALLATION INSTRUCTIONS. ROOF INFO: SLATE ROOFING
010-014137-00 | 010-H046-07600 | 2020-01-28 | PMLSM2002061 |  | 0 | MLS SCOPE: WATER HEATER REPLACEMENT
010-014137-00 | 010-H046-07600 | 2023-08-28 | PMLSM2336450 |  | 0 | MLS Scope: Water Heater Replacement
010-014139-00 | 010-H046-08700 | 2021-02-15 |  |  |  | FOR REHAB OF DWLG & GARAGE
010-014139-00 | 010-H046-08700 | 2020-08-14 | ALTR2007595 |  | 8500 | PLAN APPROVAL: FINAL REVIEWED FOR COMPLIANCE UNDER: 2019 RESIDENTIAL CODE OF OHIO USE/OCCUPANCY GROUP: 1, 2, 3 FAMILY DWELLING CONSTRUCTION TYPE: V-B DESCRIPTION OF WORK: ALTER A 2 STORY FRAMED, 1 FAMILY DWELLING: REPLACING EXPIRED PERMITS RBLD
010-014139-00 | 010-H046-08700 | 2019-02-19 |  |  |  | REMOD OF GARAGE/HOUSE
010-014139-00 | 010-H046-08700 | 2019-10-29 |  |  |  | REMOD OF GARAGE/HOUSE
010-014141-00 | 010-J045-02300 | 2019-01-01 |  | REVI
010-014141-00 | 010-J045-02300 | 2021-07-27 | PMLSR2129233 |  | 0 | MLS Scope: Water Heater Replacement
010-014146-00 | 010-J010-02000 | 2024-01-11 | PMEPI2403154 |  | 5325 | ALTER ONE FAMILY 2 STORY DWELLING BY INSTALLING SUMP PUMP AND PIT ONLY
010-014146-00 | 010-J010-02000 | 2024-01-11 | EMEPR2403177 |  | 0 | Building Permit/Plan Review: pmepi2403154 Install dedicated gfi for sump pump.
010-014147-00 | 010-J001-00200 | 2021-08-17 | MMEPC2132425 |  | 0 | AOR- REPLACE EXISTING 2-TON RTU UNIT WITH NEW 2-TON RTU UNIT License Number: H00425 ¦ Scope Item: furnaces / air handlers / RTUs
010-014147-00 | 010-J001-00200 | 2022-11-18 | MMEPC2246295 |  | 0 | Replacement of (3) Rooftop Packaged units. HVAC License Number: H00425. License Number: H00425 ¦ Scope Item: furnaces / air handlers / RTUs
010-014148-00 | 010-K025-05500 | 2019-01-01 |  |  |  | SPL/NWP/VD
010-014148-00 | 010-K025-05500 | 2019-01-01 |  |  |  | SPL_NWP_VD
010-014149-00 | 010-F064-00800 | 2019-01-28 |  |  |  | DUCTS & SPR WORK FOR PERMITS 8/24 & 8/27
010-014149-00 | 010-F064-00800 | 2019-02-25 | ALTC1901531 |  | 20000 | PLAN APPROVAL: CONDITIONAL REVIEWED FOR COMPLIANCE UNDER: 2017 OBC AND ICC A117.1-2009 WITH MODIFICATIONS IN OBC 1112.0. WORK NOT INCLUDED IN THIS APPROVAL: PLUMBING, MECHANICAL, ELECTRICAL, FIRE ALARM, FIRE SUPPRESSION USE/OCCUPANCY GROUP: B CON
010-014149-00 | 010-F064-00800 | 2019-09-12 | ALTC1909559 |  | 90000 | 671 S HIGH, LOWER LEVEL PLAN APPROVAL: FINAL REVIEWED FOR COMPLIANCE UNDER: 2017 OBC AND ICC A117.1-2009 WITH MODIFICATIONS IN OBC 1112.0. WORK NOT INCLUDED IN THIS APPROVAL: FIRE ALARM, FIRE SUPPRESSION USE/OCCUPANCY GROUP: B (SERVER ROOM) CONST
010-014149-00 | 010-F064-00800 | 2019-09-16 | EMEPC1918680 |  | 0 | BUILDING PERMIT/PLAN REVIEW: PLEX1908434 PLEX1908434 PROVIDE POWER FOR TENANT SERVER ROOM.
010-014149-00 | 010-F064-00800 | 2019-09-20 | EMEPC1919067 |  | 0 | BUILDING PERMIT/PLAN REVIEW: ALTC1908181 ELECTRICAL WORK PER BUILDING PERMIT # ALTC1908181
010-014149-00 | 010-F064-00800 | 2019-11-20 | EMEPC1924088 |  | 0 | BUILDING PERMIT/PLAN REVIEW: ALTC1909559 IT LOWER LEVEL- ELECTRICAL WORK PER BUILDING PERMIT # ALTC1909559
010-014149-00 | 010-F064-00800 | 2019-09-11 | FALRC1909505 |  | 0 | ALTER EXISTING FIRE ALARM SYSTEM FOR GRANGE INSURANCE ON THE LOWER LEVEL BY INSTALLING A NEW DUCT DETECTOR AND MONITOR MODULES FOR THE PRE-ACTION PANEL. STAND ALONE PERMIT. SECTION 901.7 OF THE OHIO FIRE CODE REQUIRES THE FIRE CODE OFFICIAL TO BE NOTIFIE
010-014149-00 | 010-F064-00800 | 2019-09-11 | FALRC1909505 |  | 0 | ALTER EXISTING FIRE ALARM SYSTEM FOR GRANGE INSURANCE ON THE LOWER LEVEL BY INSTALLING A NEW DUCT DETECTOR AND MONITOR MODULES FOR THE PRE-ACTION PANEL. STAND ALONE PERMIT. SECTION 901.7 OF THE OHIO FIRE CODE REQUIRES THE FIRE CODE OFFICIAL TO BE NOTIFIE
010-014149-00 | 010-F064-00800 | 2019-10-15 | FALRC1910870 |  | 0 | ALTER EXISTING FIRE ALARM SYSTEM FOR WILLIAM'S LEE ON THE 5TH FLOOR OF BUILDING BY INSTALLING NEW DEVICES FOR A TENANT BUILDOUT. REFERENCE BUILDING PERMIT ALTC1908181 - (8) A/V DEVICES (1) HOLD OPEN 11/5/19 ADRESS CORRECTION FROM 671 S HIGH ST TO 6
010-014149-00 | 010-F064-00800 | 2019-10-15 | FALRC1910870 |  | 0 | ALTER EXISTING FIRE ALARM SYSTEM FOR WILLIAM'S LEE ON THE 5TH FLOOR OF BUILDING BY INSTALLING NEW DEVICES FOR A TENANT BUILDOUT. REFERENCE BUILDING PERMIT ALTC1908181 - (8) A/V DEVICES (1) HOLD OPEN 11/5/19 ADRESS CORRECTION FROM 671 S HIGH ST TO 6
010-014149-00 | 010-F064-00800 | 2019-10-03 | FSUPC1910438 |  | 0 | 650 S FRONT ST. 139 SPRINKLERS. REFERENCE BLDG. PERMIT #ALTC1908181. ALTERATION TO FIRE SPRINKLER SYSTEM FOR REMODEL TO OFFICE SUITE #500. INCLUDES INSTALLING TEMPORARY UPRIGHT SPRINKLERS TO PROTECT SPACE DURING CONSTRUCTION. WILLIAM LEA TAG.
010-014149-00 | 010-F064-00800 | 2019-09-24 | MMEPC1919312 |  | 0 | BUILDING PERMIT/PLAN REVIEW: ALTC1908181 REMODEL - SUITE 500 (GRANGE INSURANCE) MODIFY MISC DUCT & DEVICES; CA191088 LICENSE NUMBER: H00140 ¦ SCOPE ITEM: DUCTWORK / DAMPERS
010-014149-00 | 010-F064-00800 | 2019-10-21 | MMEPC1921541 |  | 0 | BUILDING PERMIT/PLAN REVIEW: ALTC1909559 PIPING WORK ASSOCIATED WITH NEW HVAC UNITS LICENSE NUMBER: SHW00059 ¦ SCOPE ITEM: AIR CONDITIONING PIPING
010-014149-00 | 010-F064-00800 | 2019-10-24 | MMEPC1921841 |  | 0 | BUILDING PERMIT/PLAN REVIEW: ALTC1909559 WILLIAMS LEA - BASEMENT & 5TH FL MISC DUCT & DEVICES; INSTALL - (2) 5-TON LIEBERT UNITS; (1) 2.5-TON FAN COIL; CA191088 LICENSE NUMBER: H00140 ¦ SCOPE ITEM: FURNACES / AIR HANDLERS / RTUS
010-014149-00 | 010-F064-00800 | 2019-10-03 | ACS1910441 |  | 0 | ADVANCED CONSTRUCTION START IN SUITE 500 WITHIN-IN AN EXISTING COMMERCIAL BUILDING. WORK INCLUDES REMOVAL OF FIRE SUPPRESSION ITEMS ONLY SUCH AS SPRINKLER PIPING AND HEADS. APPLICANT PROCEEDS AT OWN RISK. WORK PERMITTED TO PROCEED TO POINT OF FIRST INSPE
010-014149-00 | 010-F064-00800 | 2019-08-08 | ALTC1908181 |  | 923000 | 650 S. FRONT STREET - SUITE 500 (43206) PLAN APPROVAL: CONDITIONAL: SEPARATE REVIEW AND APPROVAL REQUIRED FOR FIRE PROTECTION SYSTEMS MODIFICATIONS REVIEWED FOR COMPLIANCE UNDER: 2017 OBC AND ICC A117.1-2009 WITH MODIFICATIONS IN OBC 1112.0. WORK
010-014149-00 | 010-F064-00800 | 2019-12-31 | ALTC1913828 |  | 300853 | PLAN APPROVAL: CONDITIONAL: MAY BE VERIFIED BY INSPECTOR IN THE FIELD. REVIEWED FOR COMPLIANCE UNDER: 2017 OBC AND ICC A117.1-2009 WITH MODIFICATIONS IN OBC 1112.0. WORK NOT INCLUDED IN THIS APPROVAL: PLUMBING FIRE ALARM FIRE SUPPRESSION USE/OC
010-014149-00 | 010-F064-00800 | 2020-01-22 | ALTC2000694 |  | 302000 | PLAN APPROVAL: CONDITIONAL: MAY BE VERIFIED BY INSPECTOR IN THE FIELD. REVIEWED FOR COMPLIANCE UNDER: 2017 OBC AND ICC A117.1-2009 WITH MODIFICATIONS IN OBC 1112.0. WORK NOT INCLUDED IN THIS APPROVAL: PLUMBING FIRE ALARM FIRE SUPPRESSION USE/O
010-014149-00 | 010-F064-00800 | 2020-01-07 | EMEPC2000390 |  | 0 | BUILDING PERMIT/PLAN REVIEW: ALTC1913828 ALTC1913828 OFFICE RENOVATION. NUMBER OF DEVICES BEING INSTALLED: (77)
010-014149-00 | 010-F064-00800 | 2020-02-04 | EMEPC2002602 |  | 0 | BUILDING PERMIT/PLAN REVIEW: ALTC2000694 ALTC2000694 OFFICE SPACE RENOVATION. NUMBER OF DEVICES BEING INSTALLED: (82)
010-014149-00 | 010-F064-00800 | 2020-01-21 | FSUPC2000649 |  | 0 | 650 N FRONT ST. 24 SPRINKLERS. REFERENCE BLDG. PERMIT #ALTC1913828. ALTERATION TO FIRE SPRINKLER SYSTEM FOR REMODEL TO NORTHEAST AREA OF 5TH FLOOR, SUITE 500. PHASE II, WILLIAM LEA TAG.
010-014149-00 | 010-F064-00800 | 2020-01-21 | FSUPC2000649 |  | 0 | 650 N FRONT ST. 24 SPRINKLERS. REFERENCE BLDG. PERMIT #ALTC1913828. ALTERATION TO FIRE SPRINKLER SYSTEM FOR REMODEL TO NORTHEAST AREA OF 5TH FLOOR, SUITE 500. PHASE II, WILLIAM LEA TAG.
010-014149-00 | 010-F064-00800 | 2020-04-15 | FSUPC2003294 |  | 0 | 650 S FRONT ST. 45 SPRINKLERS. REFERENCE BLDG. PERMIT #ALTC2000694. ALTERATION TO FIRE SPRINKLER SYSTEM FOR REMODEL TO NORTHWEST AREA OF 5TH FLOOR, SUITE 500. PHASE III, WILLIAM LEA TAG.
010-014149-00 | 010-F064-00800 | 2020-04-15 | FSUPC2003294 |  | 0 | 650 S FRONT ST. 45 SPRINKLERS. REFERENCE BLDG. PERMIT #ALTC2000694. ALTERATION TO FIRE SPRINKLER SYSTEM FOR REMODEL TO NORTHWEST AREA OF 5TH FLOOR, SUITE 500. PHASE III, WILLIAM LEA TAG.
010-014149-00 | 010-F064-00800 | 2019-12-09 | MMEPC1925487 |  | 0 | BUILDING PERMIT/PLAN REVIEW: ALTC1908181 HYDRONIC PIPING TO NEW HVAC UNIT. LICENSE NUMBER: SHW00059 ¦ SCOPE ITEM: CHILLED WATER PIPING
010-014149-00 | 010-F064-00800 | 2020-01-22 | MMEPC2001578 |  | 0 | BUILDING PERMIT/PLAN REVIEW: ALTC1913828 RELOCATE 5 CONTROL BOXES, ASSOCIATED DUCTWORK AND DIFFUSERS. ADD 5 NEW TEMPERATURE SENSORS. LICENSE NUMBER: H00945 ¦ SCOPE ITEM: VAV BOXES LICENSE NUMBER: H00271 ¦ SCOPE ITEM: VAV BOXES LICENSE NUMBER: H00945 ¦
010-014149-00 | 010-F064-00800 | 2020-01-22 | MMEPC2001578 |  | 0 | BUILDING PERMIT/PLAN REVIEW: ALTC1913828 RELOCATE 5 CONTROL BOXES, ASSOCIATED DUCTWORK AND DIFFUSERS. ADD 5 NEW TEMPERATURE SENSORS. LICENSE NUMBER: H00945 ¦ SCOPE ITEM: VAV BOXES LICENSE NUMBER: H00271 ¦ SCOPE ITEM: VAV BOXES LICENSE NUMBER: H00945 ¦
010-014149-00 | 010-F064-00800 | 2020-01-29 | MMEPC2002131 |  | 0 | BUILDING PERMIT/PLAN REVIEW: ALTC2000694 RELOCATE CONTROL BOXES, ASSOCIATED DUCTWORK AND DIFFUSERS, ADD NEW TEMPERATURE SENSORS LICENSE NUMBER: H00945 ¦ SCOPE ITEM: VAV BOXES LICENSE NUMBER: H00271 ¦ SCOPE ITEM: VAV BOXES LICENSE NUMBER: H00945 ¦ SCOPE
010-014149-00 | 010-F064-00800 | 2020-01-29 | MMEPC2002131 |  | 0 | BUILDING PERMIT/PLAN REVIEW: ALTC2000694 RELOCATE CONTROL BOXES, ASSOCIATED DUCTWORK AND DIFFUSERS, ADD NEW TEMPERATURE SENSORS LICENSE NUMBER: H00945 ¦ SCOPE ITEM: VAV BOXES LICENSE NUMBER: H00271 ¦ SCOPE ITEM: VAV BOXES LICENSE NUMBER: H00945 ¦ SCOPE
010-014149-00 | 010-F064-00800 | 2020-11-09 | FSUPC2010767 |  | 0 | 650 S FRONT STREET, SUITE 500 REFERENCE BUILDING PERMIT #ALTC2010288 ALTERATION TO EXISTING FIRE SPRINKLER SYSTEM TO ADD OR RELOCATE 40 SPRINKLERS FOR RENOVATION TO OFFICE SPACE IN SELECTED AREAS WITHIN SUITE 500. WILLIAM LEA TAG
010-014149-00 | 010-F064-00800 | 2020-11-09 | FSUPC2010767 |  | 0 | 650 S FRONT STREET, SUITE 500 REFERENCE BUILDING PERMIT #ALTC2010288 ALTERATION TO EXISTING FIRE SPRINKLER SYSTEM TO ADD OR RELOCATE 40 SPRINKLERS FOR RENOVATION TO OFFICE SPACE IN SELECTED AREAS WITHIN SUITE 500. WILLIAM LEA TAG
010-014149-00 | 010-F064-00800 | 2020-11-16 | FALRC2010991 |  | 0 | ALTER EXISTING FIRE ALARM SYSTEM FOR WILLIAMS LEA ON THE 5TH FLOOR BY INSTALLING DEVICES FOR AN INTERIOR ALTERATION. REFERENCE B.P. ALTC2010288 - (17) A/V DEVICES, (1) NAC PANEL.
010-014149-00 | 010-F064-00800 | 2020-11-16 | FALRC2010991 |  | 0 | ALTER EXISTING FIRE ALARM SYSTEM FOR WILLIAMS LEA ON THE 5TH FLOOR BY INSTALLING DEVICES FOR AN INTERIOR ALTERATION. REFERENCE B.P. ALTC2010288 - (17) A/V DEVICES, (1) NAC PANEL.
010-014149-00 | 010-F064-00800 | 2021-09-15 | ALTC2136577 |  | 756400 | 650 S. FRONT ST. PLAN APPROVAL: CONDITIONAL REVIEWED FOR COMPLIANCE UNDER: 2017 OBC AND ICC A117.1-2009 WITH MODIFICATIONS IN OBC 1112.0. WORK NOT INCLUDED IN THIS APPROVAL: FIRE ALARM, FIRE SUPPRESSION USE/OCCUPANCY GROUP: B CONSTRUCTION TYPE: I
010-014149-00 | 010-F064-00800 | 2020-12-11 | EMEPC2025872 |  | 0 | BUILDING PERMIT/PLAN REVIEW: ALTC2010288 ALTC2010288 RENOVATION TO OFFICE SPACE. NUMBER OF DEVICES BEING INSTALLED: (50)
010-014149-00 | 010-F064-00800 | 2020-12-01 | MMEPC2025028 |  | 0 | BUILDING PERMIT/PLAN REVIEW: ALTC2010288 AIR DAMPER BOX RELOCATION, DUCTWORK REVISIONS, INSTALL SUPPLY DIFFUSERS & CONTROLS WORK INCLUDING THERMOSTATS, VAV BOXES AND AIR BALANCE FOR EACH ZONE LICENSE NUMBER: H00945 ¦ SCOPE ITEM: VAV BOXES
010-014149-00 | 010-F064-00800 | 2020-12-01 | PMEPC2025030 |  | 0 | BUILDING PERMIT/PLAN REVIEW: ALTC2010288 SINK INSTALL
010-014149-00 | 010-F064-00800 | 2021-11-02 | FSUPC2143399 |  | 0 | 650 S. FRONT STREET, SUITE 500 REFERENCE BUILDING PERMIT #ALTC2136577 ALTERATION TO EXISTING FIRE SPRINKLER SYSTEM TO ADD AND RELOCATE 66 SPRINKLERS FOR NEW TENANT REMODEL.
010-014149-00 | 010-F064-00800 | 2021-11-02 | FSUPC2143399 |  | 0 | 650 S. FRONT STREET, SUITE 500 REFERENCE BUILDING PERMIT #ALTC2136577 ALTERATION TO EXISTING FIRE SPRINKLER SYSTEM TO ADD AND RELOCATE 66 SPRINKLERS FOR NEW TENANT REMODEL.
010-014149-00 | 010-F064-00800 | 2022-02-16 | FSUPC2207591 |  | 0 | 650 S FRONT STREET, SUITE 500 REFERENCE BUILDING PERMIT #ALTC2136577 ALTERATION TO EXISTING FIRE SPRINKLER SYSTEM TO ADD 4 SPRINKLERS TO NEW ROOM WITHIN OFFICE AREA. WILLIAMS, LEA, TAG
010-014149-00 | 010-F064-00800 | 2022-02-16 | FSUPC2207591 |  | 0 | 650 S FRONT STREET, SUITE 500 REFERENCE BUILDING PERMIT #ALTC2136577 ALTERATION TO EXISTING FIRE SPRINKLER SYSTEM TO ADD 4 SPRINKLERS TO NEW ROOM WITHIN OFFICE AREA. WILLIAMS, LEA, TAG
010-014149-00 | 010-F064-00800 | 2021-11-18 | MMEPC2145920 |  | 0 | BUILDING PERMIT/PLAN REVIEW: ALTC2136577 INSTALLING NEW TRANSFER AIR DUCTS RE-LOCATION OF THE EXISTING FLOOR REGISTERS LICENSE NUMBER: H01076 ¦ SCOPE ITEM: DUCTWORK / DAMPERS
010-014149-00 | 010-F064-00800 | 2021-11-18 | PMEPC2145925 |  | 0 | BUILDING PERMIT/PLAN REVIEW: ALTC2136577 INSTALLATION OF KITCHENETTE SINK
010-014149-00 | 010-F064-00800 | 2021-10-19 | EMEPC2141420 |  | 0 | BUILDING PERMIT/PLAN REVIEW: ALTC2136577 ALTC2136577 RENOVATION TO OFFICE SPACE
010-014149-00 | 010-F064-00800 | 2021-10-27 | FALRC2142554 |  | 0 | ALTER EXISTING FIRE ALARM SYSTEM BY INSTALLING NOTIFICATION DEVICES FOR AN INTERIOR ALTERATION. REFERENCE B.P. ALTC2136577 - (15) A/V DEVICES, (1) NAC PANEL.
010-014149-00 | 010-F064-00800 | 2021-10-27 | FALRC2142554 |  | 0 | ALTER EXISTING FIRE ALARM SYSTEM BY INSTALLING NOTIFICATION DEVICES FOR AN INTERIOR ALTERATION. REFERENCE B.P. ALTC2136577 - (15) A/V DEVICES, (1) NAC PANEL.
010-014149-00 | 010-F064-00800 | 2023-04-10 | TSTRC2314791 |  | 0 | PLAN APPROVAL: TEMPORARY: 4 DAYS BEGINNING MAY 15TH AND ENDING MAY 18, 2023 PLAN APPROVAL INCLUDES: STRUCTURAL ONLY PLAN APPROVAL EXCLUDES: ELECTRIC (NOT REQUIRED) CONDITIONS OF THE PLAN APPROVAL: 1. INSTALL TEMPORARY STRUCTURES IN ACCORDANCE WITH MA
010-014149-00 | 010-F064-00800 | 2023-06-09 | TSTRC2324113 |  | 0 | PLAN APPROVAL: TEMPORARY: 4 DAYS BEGINNING JULY 14 AND ENDING JULY 17, 2023 PLAN APPROVAL INCLUDES: STRUCTURAL ONLY PLAN APPROVAL EXCLUDES: ELECTRIC (NOT REQUIRED) CONDITIONS OF THE PLAN APPROVAL: 1. INSTALL TEMPORARY STRUCTURES IN ACCORDANCE WITH MA
010-014149-00 | 010-F064-00800 | 2023-01-31 | EMEPC2305584 |  | 0 | BUILDING PERMIT/PLAN REVIEW: ALTC2249952 TENANT REMODEL PER PRINT.
010-014149-00 | 010-F064-00800 | 2023-03-03 | FSUPC2309877 |  | 0 | 671 S. HIGH STREET, 8TH FLOOR REFERENCE BUILDING PERMIT #ALTC2249952 ALTERATION TO EXISTING FIRE SPRINKLER SYSTEM TO ADD AND RELOCATE 34 SPRINKLERS FOR OFFICE RENOVATIONS ON 8TH FLOOR.
010-014149-00 | 010-F064-00800 | 2023-03-03 | FSUPC2309877 |  | 0 | 671 S. HIGH STREET, 8TH FLOOR REFERENCE BUILDING PERMIT #ALTC2249952 ALTERATION TO EXISTING FIRE SPRINKLER SYSTEM TO ADD AND RELOCATE 34 SPRINKLERS FOR OFFICE RENOVATIONS ON 8TH FLOOR.
010-014149-00 | 010-F064-00800 | 2023-02-16 | MMEPC2307803 |  | 0 | BUILDING PERMIT/PLAN REVIEW: ALTC2249952 GOODWILL GRANGE - (10) FAN POWERED UNDERFLOOR BOXES; MODIFY DUCT & DEVICES; CA231003 LICENSE NUMBER: H00140 ¦ SCOPE ITEM: DUCTWORK / DAMPERS
010-014149-00 | 010-F064-00800 | 2024-08-02 | EMEPC2430767 |  | 0 | BUILDING PERMIT/PLAN REVIEW: ALTC2423492 TENANT IMPROVEMENT PER PRINT
010-014149-00 | 010-F064-00800 | 2024-08-07 | MMEPC2434194 |  | 0 | BUILDING PERMIT/PLAN REVIEW: ALTC2423492 OCCH TI 6TH FL STE 600: MODIFY DUCT & DEVICES; C71241061 LICENSE NUMBER: H01300 ¦ SCOPE ITEM: DUCTWORK / DAMPERS LICENSE NUMBER: H01300 ¦ SCOPE ITEM: DUCTWORK / DAMPERS LICENSE NUMBER: H01300 ¦ SCOPE ITEM: DUCTWO
010-014149-00 | 010-F064-00800 | 2023-09-12 | ACS2338875 |  | 0 | PLAN REVIEW/BUILDING ORDER: FSUPC2338873 ADVANCED CONSTRUCTION START FOR EXISTING FIRE SUPPRESSION SYSTEM. WORK PERMITTED INCLUDES REPLACEMENT OF FIRE SUPPRESSION PIPING & SPRINKLERS IN ALTERED AREA ONLY. APPLICANT PROCEEDS AT OWN RISK. WORK PERMITTED T
010-014149-00 | 010-F064-00800 | 2023-09-18 | PMEPC2339508 |  | 0 | BUILDING PERMIT/PLAN REVIEW: ALTC2329330 PLUMBING PER BLUEPRINTS
010-014149-00 | 010-F064-00800 | 2023-09-27 | MMEPC2341141 |  | 0 | BUILDING PERMIT/PLAN REVIEW: ALTC2329330 DEMO EXISTING HVAC PER PLANS INSTALL ONE (1) NEW IEC FAN COIL AND NINE (9) NEW VAV TERMINAL BOXES, INSTALL CHILLED WATER AND CONDENSATE PIPE WITH SHEET METAL DUCT SYSTEMS AND INSULATION LICENSE NUMBER: H00341 ¦
010-014149-00 | 010-F064-00800 | 2023-08-17 | EMEPC2335280 |  | 0 | BUILDING PERMIT/PLAN REVIEW: ALTC2329330 ELECTRICAL PER APPROVED PLANS
010-014149-00 | 010-F064-00800 | 2024-08-05 | PMEPC2430941 |  | 0 | BUILDING PERMIT/PLAN REVIEW: ALTC2423492 RUN DRAIN AND WATER LINES TO BREAKROOM SINK LOCATION AS PER APPROVED PLANS
010-014149-00 | 010-F064-00800 | 2024-04-08 | TSTRC2414414 |  | 0 | PLAN APPROVAL: TEMPORARY: 8 DAYS BEGINNING 5/9/2024 AND ENDING 5/16/2024. WORK NOT APPLICABLE: TENTS MEETING EXCEPTIONS OF OBC 3103. WORK REQUIRING SEPARATE APPLICATION: NONE. CONDITIONS OF THE PLAN APPROVAL: 1. INSTALL TEMPORARY STRUCTURES IN ACC
010-014149-00 | 010-F064-00800 | 2024-08-05 | PMEPC2430941 |  | 0 | BUILDING PERMIT/PLAN REVIEW: ALTC2423492 RUN DRAIN AND WATER LINES TO BREAKROOM SINK LOCATION AS PER APPROVED PLANS
010-014149-00 | 010-F064-00800 | 2024-08-05 | PMEPC2430941 |  | 0 | BUILDING PERMIT/PLAN REVIEW: ALTC2423492 RUN DRAIN AND WATER LINES TO BREAKROOM SINK LOCATION AS PER APPROVED PLANS
010-014149-00 | 010-F064-00800 | 2024-08-07 | MMEPC2434194 |  | 0 | BUILDING PERMIT/PLAN REVIEW: ALTC2423492 OCCH TI 6TH FL STE 600: MODIFY DUCT & DEVICES; C71241061 LICENSE NUMBER: H01300 ¦ SCOPE ITEM: DUCTWORK / DAMPERS LICENSE NUMBER: H01300 ¦ SCOPE ITEM: DUCTWORK / DAMPERS LICENSE NUMBER: H01300 ¦ SCOPE ITEM: DUCTWO
010-014149-00 | 010-F064-00800 | 2024-08-02 | EMEPC2430767 |  | 0 | BUILDING PERMIT/PLAN REVIEW: ALTC2423492 TENANT IMPROVEMENT PER PRINT
010-014149-00 | 010-F064-00800 | 2024-08-02 | EMEPC2430767 |  | 0 | BUILDING PERMIT/PLAN REVIEW: ALTC2423492 TENANT IMPROVEMENT PER PRINT
010-014151-00 | 010-B032-00100 | 2023-06-07 | SDNGC2323684 |  | 86552 | NEW SIDING ON XENOS CHRISTIAN FELLOWSHIP CHURCH – 40 YR. EXPOSED FASTENER SIDING OVER WOOD SIDING. ONLY ABOVE LOWER NORTH AND WEST ROOF SECTIONS. APPROX. 1300 S.F. NO PLANS OR SPECS. FINAL INSPECTION REQUIRED.
010-014151-00 | 010-B032-00100 | 2023-06-07 | ROOFC2323683 |  | 86552 | ROOFING ON XENOS CHRISTIAN FELLOWSHIP CHURCH – PROVIDE 40 YR METAL ROOF SYSTEM OVER EXISTING ASPHALT SHINGLE ROOF. 1 LAYER LAYOVER. APPROX. 12,200 S.F. NO PLANS OR SPECS. FINAL INSPECTION REQUIRED.
010-014152-00 | 010-N260S-00400 | 2022-10-26 | RSWDM2243185 |  | 14224 | REMOVAL OF EXISTING ROOFING TO DECK AND INSTALLATION OF NEW ASPHALT SHINGLE ROOFING, FELT, ICE GUARD, AND FLASHINGS ON AN EXISTING MULTI-FAMILY BUILDING PER OHIO BUILDING CODE SECTION 1507.2 AND MANUFACTURERS INSTALLATION INSTRUCTIONS. NO DRAWINGS OR SPE
010-014152-00 | 010-N260S-00400 | 2019-02-05 | DMGM1900884 |  | 750 | BUILDING PERMIT TO REPAIR FIRE DAMAGE IN UNIT 5040A IN A ONE STORY MULTI-FAMILY BUILDING DAMAGED BY FIRE. WORK INCLUDES REPLACEMENT OF (2) DAMAGED FRAMING STUDS , INSULATION AND DRYWALL IN THE LIVING ROOM. A SEPARATE ELECTRICAL PERMIT WILL BE REQUIRED FO
010-014152-00 | 010-N260S-00400 | 2021-07-29 | EMEPM2129583 |  | 0 | BUILDING PERMIT/PLAN REVIEW: DMGM2124976 ROUGH AND FINISH WIRE ELECTRICALLY IN UNIT 1842
010-014152-00 | 010-N260S-00400 | 2021-07-29 | EMEPM2129580 |  | 0 | BUILDING PERMIT/PLAN REVIEW: DMGM2124973 ROUGH AND FINISH WIRE ELECTRICALLY IN UNIT 4990
010-014152-00 | 010-N260S-00400 | 2021-01-15 | EMEPM2101081 |  | 0 | REMOVE AND REPLACE 4-GANG METER CAN AND INSTALL DISCONNECTS
010-014152-00 | 010-N260S-00400 | 2021-06-30 | DMGM2124976 |  | 7500 | PLAN APPROVAL: CONDITIONAL: SEE CONDITIONS OF PLAN APPROVAL REVIEWED FOR COMPLIANCE UNDER: 2017 OBC AND ICC A117.1-2009 WITH MODIFICATIONS IN OBC 1112.0. WORK NOT INCLUDED IN THIS APPROVAL: PLUMBING, MECHANICAL, FIRE ALARM, FIRE SUPPRESSION PROJE
010-014152-00 | 010-N260S-00400 | 2021-06-30 | DMGM2124973 |  | 7500 | PLAN APPROVAL: CONDITIONAL: SEE CONDITIONS OF PLAN APPROVAL REVIEWED FOR COMPLIANCE UNDER: 2017 OBC AND ICC A117.1-2009 WITH MODIFICATIONS IN OBC 1112.0. WORK NOT INCLUDED IN THIS APPROVAL: PLUMBING, MECHANICAL, FIRE ALARM, FIRE SUPPRESSION PROJE
010-014152-00 | 010-N260S-00400 | 2021-05-17 | ACS2117941 |  | 0 | COMPLETION OF THE WORK DESCRIBED ON THIS PERMIT DOES NOT COMPLY BUILDING ORDER #UNSF2100082 OR ANY OTHER BUILDING ORDER ASSOCIATED WITH THIS PARCEL. ADVANCED CONSTRUCTION START WITHIN THE INTERIOR ONLY IN AN EXISTING MULTI FAMILY DWELLING FOR INSPECTI
010-014152-00 | 010-N260S-00400 | 2021-05-15 | ACS2117911 |  | 0 | ADVANCED CONSTRUCTION START WITHIN THE INTERIOR ONLY IN AN EXISTING MULTI FAMILY DWELLING FOR INSPECTION AND INSURANCE AS A RESULT OF FIRE DAMAGE. WORK INCLUDES REMOVAL OF NON-LOAD BEARING WALLS AND NON-FIRE RATED WALL/CEILING ASSEMBLIES. APPLICANT PROCE
010-014152-00 | 010-N260S-00400 | 2019-02-18 | EMEPM1903117 |  | 0 | BUILDING PERMIT/PLAN REVIEW: DMGM1900884 JUNCTION 3 BURNT WIRES AT BACK DOOR, INSTALL ONE SWITCH, INSTALL ONE COACH LIGHT, INSTALL ONE WEATHERPROOF GFI, REMOVE AND REPLACE ONE ARC-FAULT DEVICE TO PROTECT NEW WIRING
010-014152-00 | 010-N260S-00400 | 2022-10-26 | RSWDM2243177 |  | 12650 | REMOVAL OF EXISTING ROOFING TO DECK AND INSTALLATION OF NEW ASPHALT SHINGLE ROOFING, FELT, ICE GUARD, AND FLASHINGS ON AN EXISTING MULTI-FAMILY BUILDING PER OHIO BUILDING CODE SECTION 1507.2 AND MANUFACTURERS INSTALLATION INSTRUCTIONS. NO DRAWINGS OR SPE
010-014152-00 | 010-N260S-00400 | 2022-07-19 | RSWDM2229218 |  | 13500 | REMOVAL OF EXISTING ROOFING TO DECK AND INSTALLATION OF NEW ASPHALT SHINGLE ROOFING, FELT, ICE GUARD, AND FLASHINGS ON AN EXISTING MULTI-FAMILY BUILDING PER OHIO BUILDING CODE SECTION 1507.2 AND MANUFACTURERS INSTALLATION INSTRUCTIONS. NO DRAWINGS OR SPE
010-014152-00 | 010-N260S-00400 | 2022-01-25 | SEC2204583 |  | 75 | SECURE APARTMENT 1838 NOE-BIXBY RD THE STRUCTURE HAS BEEN DECLARED UNSAFE AND MAY NOT BE OCCUPIED PRIOR TO ALL REQUIRED REPAIRS, PERMITS, AND INSPECTIONS DETAILED IN THE RELATED UNSAFE BUILDING ORDER. UPON ISSUANCE OF THIS PERMIT, REPAIRS OR DEMOLITI
010-014152-00 | 010-N260S-00400 | 2022-05-25 | RSWDM2221287 |  | 3000 | BUILDING PERMIT TO REMOVE EXISTING ROOFING TO DECK AND INSTALL NEW ASPHALT SHINGLE ROOFING, R-25 INSULATION, PENETRATIONS AND FLASHINGS ON AN EXISTING COMMERCIAL BUILDING PER OHIO BUILDING CODE CHAPTER 15. NO DRAWINGS OR SPECS PROVIDED. INSULATION AND FI
010-014152-00 | 010-N260S-00400 | 2023-05-09 | EMEPC2319188 |  | 0 | REMOVE AND REPLACE ONE (1) FOUR GANG METER CENTER
010-014152-00 | 010-N260S-00400 | 2023-05-31 | EMEPC2322435 |  | 0 | REPLACE PANEL IN 5018-A COVENTRY DR
010-014152-00 | 010-N260S-00400 | 2023-01-04 | EMEPM2302287 |  | 0 | BUILDING PERMIT/PLAN REVIEW: DMGM2228524 ROUGHING IN RECEPTACLES,SWITCHES,LIGHTING,PANEL,AND SMOKE DETECTORS.
010-014152-00 | 010-N260S-00400 | 2023-05-02 | EMEPM2318231 |  | 0 | REMOVE AND REPLACE ONE (1) UNDERGROUND 4-GANG METER CAN. INSTALL NECESSARY DISCONNECTS, GROUND AND BOND TO CODE
010-014152-00 | 010-N260S-00400 | 2023-07-06 | EMEPM2327964 |  | 0 | REPLACE OR JUNCTION ENTRY CABLE WHERE THERE IS A BAD SPOT TO RESTORE POWER TO TENANT'S UNIT 5018-A COVENTRY DR
010-014152-00 | 010-N260S-00400 | 2022-12-15 | MMEPM2249805 |  | 0 | BUILDING PERMIT/PLAN REVIEW: DMGM2228524 REPLACING FURNACE 2 BATHROOM FANS LIMITED DUCT WORK REGISTERS GRILLE LICENSE NUMBER: H00320 ¦ SCOPE ITEM: FURNACES / AIR HANDLERS / RTUS LICENSE NUMBER: H00320 ¦ SCOPE ITEM: FURNACES / AIR HANDLERS / RTUS
010-014152-00 | 010-N260S-00400 | 2023-02-13 | PMEPM2307424 |  | 0 | BUILDING PERMIT/PLAN REVIEW: DMGM2228524 INSTALL PLUMBING AS PER APPROVED DRAWINGS
010-014152-00 | 010-N260S-00400 | 2022-06-16 | ACS2224391 |  | 75000 | PLAN REVIEW/BUILDING ORDER: ALTM2222891 ACS FOR FIRE RESTORATION 1838 NOE-BIXBY RD ADVANCED CONSTRUCTION START WITHIN THE INTERIOR ONLY IN AN EXISTING MULTI-FAMILY BUILDING. APPROVED WORK INCLUDES REMOVAL OF DEBRIS AND PERSONAL BELONGINGS, AND INVESTIG
010-014152-00 | 010-N260S-00400 | 2022-06-16 | ACS2224391 |  | 75000 | PLAN REVIEW/BUILDING ORDER: ALTM2222891 ACS FOR FIRE RESTORATION 1838 NOE-BIXBY RD ADVANCED CONSTRUCTION START WITHIN THE INTERIOR ONLY IN AN EXISTING MULTI-FAMILY BUILDING. APPROVED WORK INCLUDES REMOVAL OF DEBRIS AND PERSONAL BELONGINGS, AND INVESTIG
010-014152-00 | 010-N260S-00400 | 2022-04-06 | EMEPM2214294 |  | 0 | REMOVE AND REPLACE ONE (1) 4-GANG METER CENTER, GROUND AND BOND TO CODE
010-014152-00 | 010-N260S-00400 | 2024-08-21 | RSWDM2434191 |  | 15000 | REMOVAL OF EXISTING ROOFING TO DECK AND INSTALLATION OF NEW ASPHALT SHINGLE ROOFING, FELT, ICE GUARD, AND FLASHINGS ON AN EXISTING MULTI-FAMILY BUILDING PER OHIO BUILDING CODE SECTION 1507.2 AND MANUFACTURERS INSTALLATION INSTRUCTIONS. NO DRAWINGS OR SPE
010-014152-00 | 010-N260S-00400 | 2024-02-02 | RSWDM2405722 |  | 15000 | REMOVAL OF EXISTING ROOFING TO DECK AND INSTALLATION OF NEW ASPHALT SHINGLE ROOFING, FELT, ICE GUARD, AND FLASHINGS ON AN EXISTING MULTI-FAMILY BUILDING PER OHIO BUILDING CODE SECTION 1507.2 AND MANUFACTURERS INSTALLATION INSTRUCTIONS. NO DRAWINGS OR SPE
010-014152-00 | 010-N260S-00400 | 2024-02-02 | RSWDM2405725 |  | 15000 | REMOVAL OF EXISTING ROOFING TO DECK AND INSTALLATION OF NEW ASPHALT SHINGLE ROOFING, FELT, ICE GUARD, AND FLASHINGS ON AN EXISTING MULTI-FAMILY BUILDING PER OHIO BUILDING CODE SECTION 1507.2 AND MANUFACTURERS INSTALLATION INSTRUCTIONS. NO DRAWINGS OR SPE
010-014152-00 | 010-N260S-00400 | 2024-06-10 | RSWDM2423652 |  | 24300 | REMOVAL OF EXISTING ROOFING TO DECK AND INSTALLATION OF NEW ASPHALT SHINGLE ROOFING, FELT, ICE GUARD, AND FLASHINGS ON AN EXISTING MULTI-FAMILY BUILDING PER OHIO BUILDING CODE SECTION 1507.2 AND MANUFACTURERS INSTALLATION INSTRUCTIONS. NO DRAWINGS OR SPE
010-014152-00 | 010-N260S-00400 | 2024-06-10 | RSWDM2423658 |  | 15000 | REMOVAL OF EXISTING ROOFING TO DECK AND INSTALLATION OF NEW ASPHALT SHINGLE ROOFING, FELT, ICE GUARD, AND FLASHINGS ON AN EXISTING MULTI-FAMILY BUILDING PER OHIO BUILDING CODE SECTION 1507.2 AND MANUFACTURERS INSTALLATION INSTRUCTIONS. NO DRAWINGS OR SPE
010-014152-00 | 010-N260S-00400 | 2024-08-21 | RSWDM2434193 |  | 24300 | REMOVAL OF EXISTING ROOFING TO DECK AND INSTALLATION OF NEW ASPHALT SHINGLE ROOFING, FELT, ICE GUARD, AND FLASHINGS ON AN EXISTING MULTI-FAMILY BUILDING PER OHIO BUILDING CODE SECTION 1507.2 AND MANUFACTURERS INSTALLATION INSTRUCTIONS. NO DRAWINGS OR SPE
010-014152-00 | 010-N260S-00400 | 2024-08-21 | RSWDM2434191 |  | 15000 | REMOVAL OF EXISTING ROOFING TO DECK AND INSTALLATION OF NEW ASPHALT SHINGLE ROOFING, FELT, ICE GUARD, AND FLASHINGS ON AN EXISTING MULTI-FAMILY BUILDING PER OHIO BUILDING CODE SECTION 1507.2 AND MANUFACTURERS INSTALLATION INSTRUCTIONS. NO DRAWINGS OR SPE
010-014152-00 | 010-N260S-00400 | 2024-06-10 | RSWDM2423658 |  | 15000 | REMOVAL OF EXISTING ROOFING TO DECK AND INSTALLATION OF NEW ASPHALT SHINGLE ROOFING, FELT, ICE GUARD, AND FLASHINGS ON AN EXISTING MULTI-FAMILY BUILDING PER OHIO BUILDING CODE SECTION 1507.2 AND MANUFACTURERS INSTALLATION INSTRUCTIONS. NO DRAWINGS OR SPE
010-014152-00 | 010-N260S-00400 | 2024-06-10 | RSWDM2423652 |  | 24300 | REMOVAL OF EXISTING ROOFING TO DECK AND INSTALLATION OF NEW ASPHALT SHINGLE ROOFING, FELT, ICE GUARD, AND FLASHINGS ON AN EXISTING MULTI-FAMILY BUILDING PER OHIO BUILDING CODE SECTION 1507.2 AND MANUFACTURERS INSTALLATION INSTRUCTIONS. NO DRAWINGS OR SPE
010-014152-00 | 010-N260S-00400 | 2024-02-02 | RSWDM2405725 |  | 15000 | REMOVAL OF EXISTING ROOFING TO DECK AND INSTALLATION OF NEW ASPHALT SHINGLE ROOFING, FELT, ICE GUARD, AND FLASHINGS ON AN EXISTING MULTI-FAMILY BUILDING PER OHIO BUILDING CODE SECTION 1507.2 AND MANUFACTURERS INSTALLATION INSTRUCTIONS. NO DRAWINGS OR SPE
010-014152-00 | 010-N260S-00400 | 2024-02-02 | RSWDM2405722 |  | 15000 | REMOVAL OF EXISTING ROOFING TO DECK AND INSTALLATION OF NEW ASPHALT SHINGLE ROOFING, FELT, ICE GUARD, AND FLASHINGS ON AN EXISTING MULTI-FAMILY BUILDING PER OHIO BUILDING CODE SECTION 1507.2 AND MANUFACTURERS INSTALLATION INSTRUCTIONS. NO DRAWINGS OR SPE
010-014152-00 | 010-N260S-00400 | 2024-08-21 | RSWDM2434193 |  | 24300 | REMOVAL OF EXISTING ROOFING TO DECK AND INSTALLATION OF NEW ASPHALT SHINGLE ROOFING, FELT, ICE GUARD, AND FLASHINGS ON AN EXISTING MULTI-FAMILY BUILDING PER OHIO BUILDING CODE SECTION 1507.2 AND MANUFACTURERS INSTALLATION INSTRUCTIONS. NO DRAWINGS OR SPE
010-014154-00 | 010-N073-14300 | 2021-07-26 |  |  |  | TOT RENOVATION
010-014154-00 | 010-N073-14300 | 2021-01-10 | RSWDR2100070 |  | 10000 | REMOVE EXISTING SHINGLE ROOF TO DECK AND REPLACE WITH NEW FELT UNDERLAYMENT, ICE BARRIER MEMBRANE AT EAVE, NECESSARY FLASHINGS, AND NEW ASPHALT SHINGLES. WORK TO COMPLY WITH RCO CHAPTER 9 & MANUFACTURE INSTALLATION INSTRUCTIONS.
010-014155-00 | 010-F001-07300 | 2024-07-11 | NEWR2428559 |  | 200000 | Reviewed For Compliance Under: 2019 Residential Code Of Ohio Use/Occupancy Group: 1, 2, 3 Family Dwelling Construction Type: V-B Description Of Work: Build a 2 Story Frame, 1 Family Dwelling Full Slab, 3 Bedrooms, 2.5 Bathrooms, 1st floor laundry ,
010-014155-00 | 010-F001-07300 | 2024-08-22 | EMEPR2434338 |  | 0 | Building Permit/Plan Review: NEWR2428559 ROUGH AND FINISH WIRE ELECTRICALLY TO CODE, INSTALL PERM SERVICE
010-014155-00 | 010-F001-07300 | 2024-09-25 | EMLSR2438948 |  | 0 | MLS Scope: Temporary/Freestanding Service (up to 200 Amps during construction)
010-014155-00 | 010-F001-07300 | 2024-09-17 | MMEPR2437822 |  | 0 | Building Permit/Plan Review: NEWR2428559 NEW GAS LINES License Number: P00556 ¦ Scope Item: fuel gas or LP gas
010-014155-00 | 010-F001-07300 | 2024-09-17 | PMEPR2437816 |  | 0 | Building Permit/Plan Review: NEWR2428559 NEW PLUMBING
010-014155-00 | 010-F001-07300 | 2024-10-10 | MMEPR2440951 |  | 0 | Building Permit/Plan Review: NEWR2428559 NEW BUILD COMPLETE HVAC INSTALL License Number: H00846 ¦ Scope Item: furnaces / air handlers / RTUs
010-014162-00 | 010-J028-04600 | 2022-07-13 | EMEPR2228277 |  | 0 | ALTR2127394 CMPLETE REPLACEMENT OF EXISTING ELEC WIRING
010-014162-00 | 010-J028-04600 | 2021-06-30 | RSWDR2125055 |  | 9000 | Remove existing 0 window(s), 2 door(s) and replace with new. Work to comply with RCO 612, RCO 308, and RCO 113.6.1 with a U Value of 0.35 or Better.
010-014162-00 | 010-J028-04600 | 2022-07-13 | MMEPR2228279 |  | 0 | ALTR2127394 CMPLETE REPLACEMENT OF EXISTING HVAC SYSTEM LICENSE NUMBER: HO9999
010-014162-00 | 010-J028-04600 | 2022-07-13 | PMEPR2228282 |  | 0 | ALTR2127394 COMPLETE REPLACEMENT OF EXISTING PLUMBING SYSTEM
010-014163-00 | 010-O102B-03600 | 2020-01-01 |  |  |  | SPL_NWP_VD
010-014163-00 | 010-O102B-03600 | 2020-01-01 |  |  |  | SPL_NWP_VD
010-014163-00 | 010-O102B-03600 | 2023-05-11 | MMEPC2319536 |  | 0 | REPLACE (3) ROOPTOP UNITS (1, 3 & 6); RECONNECT - DUCT, GAS, SMOKE DETECTORS; ROOF ACCESS; CA232337-LT License Number: H00140 ¦ Scope Item: furnaces / air handlers / RTUs
010-014166-00 | 010-D032-05500 | 2023-09-19 | RSWDR2339824 |  | 3000 | Remove existing 3 window(s), 1 door(s) and replace with new. Work to comply with RCO 612, RCO 308, and RCO 113.6.1 with a U Value of 0.35 or Better. Doors Info: SIDE
010-014169-00 | 010-K065-05700 | 2019-09-09 | RSWDR1904526 |  | 6155 | REMOVE EXISTING SHINGLE ROOF TO DECK AND REPLACE WITH NEW FELT UNDERLAYMENT, ICE BARRIER MEMBRANE AT EAVE, NECESSARY FLASHINGS, AND NEW ASPHALT SHINGLES. WORK TO COMPLY WITH RCO CHAPTER 9 & MANUFACTURE INSTALLATION INSTRUCTIONS.
010-014174-00 | 010-O100A-01600 | 2020-11-17 |  |  |  | RECHECK 2021 FOR DAMAGE REPAIRS
010-014174-00 | 010-O100A-01600 | 2020-11-23 | DEMO2011267 |  | 3843 | DEMOLITION OF 3843 SQ FT COMMERCIAL STRUCTURE COMPLETION OF THE WORK DESCRIBED ON THIS PERMIT, INCLUDING ALL REQUIRED INSPECTIONS AND APPROVALS, WILL COMPLY BUILDING ORDER #UNSF1900289
010-014174-00 | 010-O100A-01600 | 2020-11-05 |  |  | 602000 | RAINSTORM, LIGHTNNING - BUILDING ROOF COLLAPSED DOWN, CEILING,WALLS & FIXTURES ALL DAMAGED. (INSURANCE CLAIM TOOK OVER 1 YEAR, PROPERTY REPAIRS NOT EXPECTED TO BE COMPLETED IN 2020 DUE TO SEVERE DAMAGES AND LIMITED CLAIM PAYMENT)
010-014174-00 | 010-O100A-01600 | 2021-02-26 |  |  |  | DEMO
010-014175-00 | 010-K033-02000 | 2024-05-03 | PMLSC2418101 |  | 0 | MLS SCOPE: BACKFLOW PREVENTER NEW OR REPLACEMENT
010-014175-00 | 010-K033-02000 | 2024-05-03 | PMLSC2418101 |  | 0 | MLS SCOPE: BACKFLOW PREVENTER NEW OR REPLACEMENT
010-014177-00 | 010-K035-00600 | 2022-04-07 | RSWDR2214480 |  | 5000 | REMOVE EXISTING 12 WINDOW(S), 1 DOOR(S) AND REPLACE WITH NEW. WORK TO COMPLY WITH RCO 612, RCO 308, AND RCO 113.6.1 WITH A U VALUE OF 0.35 OR BETTER.
010-014179-00 | 010-B020-05000 | 2024-01-18 |  |  |  | OWNER STATES THIRD (3RD) FLOOR OF HOUSE UNFINISHED & HOUSE HAS FOUR (4) BEDROOMS
010-014184-00 | 010-K052-10600 | 2024-09-20 | PMLSR2438234 |  | 0 | MLS Scope: Gas Water Heater Replacement
010-014184-00 | 010-K052-10600 | 2019-06-06 | PMEPR1910862 |  | 0 | BUILDING PERMIT/PLAN REVIEW: ALTR1904687 DRAINS, VENTS, WATERLINES FOR FROSTPROOF, TOILETS, LAYS, LAUNDRY, KITCHEN, HWT, DISHWASHER, SHOWER, LEG TUB. TEMPERING VALUE ON LEG TUB.
010-014184-00 | 010-K052-10600 | 2023-03-03 |  |  |  | DET GARAGE
010-014184-00 | 010-K052-10600 | 2022-06-29 |  |  |  | RECHECK FOR DET GAR
010-014184-00 | 010-K052-10600 | 2021-04-07 |  |  |  | GARAGE
010-014184-00 | 010-K052-10600 | 2019-09-17 | EMEPR1918768 |  | 0 | BUILDING PERMIT/PLAN REVIEW: ALTR1904687 ROUGH AND FINISH WIRE ELECTRICALLY FOR REMODEL
010-014184-00 | 010-K052-10600 | 2019-10-10 | MMEPR1920744 |  | 0 | BUILDING PERMIT/PLAN REVIEW: ALTR1904687 INSTALL NEW FURNACE, A/C, ALL ASSOCIATED DUCTWORK AND BATHROOM EXHAUST FANS. LICENSE NUMBER: H00745 ¦ SCOPE ITEM: FURNACES / AIR HANDLERS / RTUS
010-014184-00 | 010-K052-10600 | 2020-01-10 |  |  |  | FOR GARAGE
010-014184-00 | 010-K052-10600 | 2019-05-14 | ALTR1904687 |  | 70000 | ALTER AN EXISTING 2 STORY FRAME SINGLE FAMILY DWELLING BY RENOVATING THE INTERIOR OF THE HOME WITH NEW WALLS, INSULATION, HALF BATH ON THE FIRST FLOOR, LIGHTING AND ELECTRICAL, PLUMBING FIXTURES, GAS LINE, AND FURNACE AND AC AND CONSTRUCTING A NEW DETACH
010-014184-00 | 010-K052-10600 | 2019-05-31 | EMEPR1910438 |  | 0 | INSTALL 100 AMP SERVICE
010-014185-00 | 010-K065-01300 | 2023-12-04 | EMEPC2350409 |  | 0 | BUILDING PERMIT/PLAN REVIEW: ALTC2226530 1 EXIT LIGHT 1 EMERGENCY LIGHT
010-014185-00 | 010-K065-01300 | 2023-12-04 | EMEPC2350409 |  | 0 | BUILDING PERMIT/PLAN REVIEW: ALTC2226530 1 EXIT LIGHT 1 EMERGENCY LIGHT
010-014187-00 | 010-K060-02800 | 2019-11-21 | MMEPR1924211 |  | 0 | GAS FOR COLUMBIA LICENSE NUMBER: H00844
010-014190-00 | 010-J036-13500 | 2023-10-16 | RSWDR2343926 |  | 8000 | REMOVE EXISTING SHINGLE ROOF TO DECK AND REPLACE WITH NEW FELT UNDERLAYMENT, ICE BARRIER MEMBRANE AT EAVE, NECESSARY FLASHINGS, AND NEW ASPHALT SHINGLES. WORK TO COMPLY WITH RCO CHAPTER 9 & MANUFACTURE INSTALLATION INSTRUCTIONS.ROOF INFO: REMOVING AND RE
010-014191-00 | 010-J037-00500 | 2024-02-05 | RSWDR2405967 |  | 35000 | Remove existing 12 window(s), 1 door(s) and replace with new. Work to comply with RCO 612, RCO 308, and RCO 113.6.1 with a U Value of 0.35 or Better.
010-014191-00 | 010-J037-00500 | 2023-02-15 | ALTR2307706 |  | 2000 | PLAN APPROVAL: FINAL REVIEWED FOR COMPLIANCE UNDER: 2019 RESIDENTIAL CODE OF OHIO USE/OCCUPANCY GROUP: 1, 2, 3 FAMILY DWELLING CONSTRUCTION TYPE: V-B DESCRIPTION OF WORK: ALTER A 2 STORY MASONRY FRAMED, 1 FAMILY DWELLING BY INFILLING AN EXISTING
010-014192-00 | 010-M053-26000 | 2019-12-19 | ALTR1913571 |  | 3900 | ALTER A 2-STORY SINGLE FAMILY DWELLING BY INSTALLING SUMP WELL AND PUMP. SEPARATE ELECTRIC REQUIRED FOR PUMP IF NEEDED
010-014192-00 | 010-M053-26000 | 2019-12-26 | PMEPR1926705 |  | 0 | BUILDING PERMIT/PLAN REVIEW: ALTR1913571 SINGLE ITEM REPLACEMENT CLEAN OUT AND ASSOCIATED FITTINGS.
010-014192-00 | 010-M053-26000 | 2019-06-14 | PMEPR1911447 |  | 0 | BUILDING PERMIT/PLAN REVIEW: ALTR1905476 SINGLE ITEM REPLACEMENT CLEAN OUT/FLOOR DRAIN AND ASSOCIATED FITTINGS
010-014192-00 | 010-M053-26000 | 2019-06-14 | EMEPR1911446 |  | 0 | BUILDING PERMIT/PLAN REVIEW: ALTR1905476 INSTALLING OUTLET FOR SUMP PUMP
010-014192-00 | 010-M053-26000 | 2019-06-01 | ALTR1905476 |  | 4000 | ALT 2 STY SINGLE FAMILY DWELLING BY INSTALLING SUMP WELL AND PUMP. SEPARATE ELECTRIC REQUIRED FOR PUMP ELECTRIC IF NEEDED.
010-014192-00 | 010-M053-26000 | 2019-12-26 | EMEPR1926703 |  | 0 | BUILDING PERMIT/PLAN REVIEW: ALTR1913571 INSTALLED ELECTRICAL OUTLET FOR SUMP PUMP.
010-014194-00 | 010-D035-06400 | 2019-10-23 |  |  |  | REHAB/OCCUPANCY
010-014197-00 | 010-D069-00300 | 2023-01-23 | RSWDR2304605 |  | 10000 | REMOVE EXISTING 8 WINDOW(S), 2 DOOR(S) AND REPLACE WITH NEW. WORK TO COMPLY WITH RCO 612, RCO 308, AND RCO 113.6.1 WITH A U VALUE OF 0.35 OR BETTER. WINDOWS INFO: REPLACE 8 WINDOWS . DOORS INFO: REPLACE FRONT & REAR DOOR . REMOVE EXISTING EXTERIOR WALL
010-014197-00 | 010-D069-00300 | 2023-07-28 | PMEPR2331566 |  | 0 | REPLACE TUB, TOILET, AND SINK
010-014197-00 | 010-D069-00300 | 2023-07-28 | MMEPR2331568 |  | 0 | REPLACE FURNACE AND CENTRAL AIR UNIT LICENSE NUMBER: HO9999
010-014197-00 | 010-D069-00300 | 2023-07-28 | EMEPR2331564 |  | 0 | REPLACE BREAKER BOX AND OUTLETS
010-014197-00 | 010-D069-00300 | 2023-01-23 | EMEPR2304608 |  | 0 | CHANGE METER BOX DUE TO RUST AND DAMAGE
010-014199-00 | 010-I063-04300 | 2020-09-24 | EMEPR2019750 |  | 0 | INSTALL ONE OUTLET FOR SUMP PUMP
010-014199-00 | 010-I063-04300 | 2020-09-24 | PMEPI2009114 |  | 5009 | ALTER 2 STORY ONE FAMILY DWELLING BY INSTALLING SUMP PUMP AND LINER AND DISCHARGE LINE
010-014200-00 | 010-A041-08400 | 2021-03-03 | PMLSR2107472 |  | 0 | MLS Scope: Water Heater Replacement
010-014202-00 | 010-N078-08100 | 2022-05-02 | RSWDR2217749 |  | 2500 | REMOVE EXISTING 3 WINDOW(S), 1 DOOR(S) AND REPLACE WITH NEW. WORK TO COMPLY WITH RCO 612, RCO 308, AND RCO 113.6.1 WITH A U VALUE OF 0.35 OR BETTER.
010-014205-00 | 010-H034-08500 | 2019-08-14 | MMLSR1916234 |  | 0 | MLS SCOPE: REPLACEMENT OF A SINGLE FURNACE, A/C AND/OR HEAT PUMP LICENSE NUMBER: H00425 ¦ SCOPE ITEM: AIR CONDITIONING (INCLUDING CONDENSERS, EVAPORATORS, COMPRESSORS)
010-014205-00 | 010-H034-08500 | 2020-06-08 |  |  |  | RECHECK 2021 FOR POSSIBLE REHAB
010-014214-00 | 010-O103D-00800 | 2022-06-01 | PMLSC2222057 |  | 0 | MLS SCOPE: WATER HEATER REPLACEMENT
010-014214-00 | 010-O103D-00800 | 2023-07-28 | RSWDR2331509 |  | 21379 | REMOVE EXISTING SHINGLE ROOF TO DECK AND REPLACE WITH NEW FELT UNDERLAYMENT, ICE BARRIER MEMBRANE AT EAVE, NECESSARY FLASHINGS, AND NEW ASPHALT SHINGLES. WORK TO COMPLY WITH RCO CHAPTER 9 & MANUFACTURE INSTALLATION INSTRUCTIONS.ROOF INFO: SHINGLE TEAR OF
010-014215-00 | 010-O103C-01900 | 2023-01-13 | PMLSM2303451 |  | 0 | MLS Scope: Water Heater Replacement
010-014215-00 | 010-O103C-01900 | 2019-01-01 |  | REVI
010-014215-00 | 010-O103C-01900 | 2019-03-20 | DMGM1902371 |  | 6500 | BUILDING PERMIT FOR THE STRUCTURAL REPAIR TO THE FRONT OF UNIT 2480 IN AN EXISTING MULTI-FAMILY BUILDING DAMAGED BY BEING HIT BY AN AUTOMOBILE. WORK ALSO INCLUDES SIDING AND DOOR REPAIR, INSULATION, DRYWALL AND INTERIOR FINSHES. SPECS PROVIDED. ROUGH
010-014217-00 | 010-D039-04400 | 2023-09-01 | RSWDR2337406 |  | 15000 | Remove existing 12 window(s), 4 door(s) and replace with new. Work to comply with RCO 612, RCO 308, and RCO 113.6.1 with a U Value of 0.35 or Better. Windows Info: REPLACE ALL WINDOWS LIKE FOR LIKE ON HOUSE AND GARAGE. Doors Info: 1 OVERHEAD 12' GARAGE
010-014223-00 | 010-J036-08700 | 2020-09-21 | DECKR2008939 |  | 16000 | PLAN APPROVAL: FINAL REVIEWED FOR COMPLIANCE UNDER: 2019 RESIDENTIAL CODE OF OHIO USE/OCCUPANCY GROUP: 1, 2, 3 FAMILY DWELLING CONSTRUCTION TYPE: V-B DESCRIPTION OF WORK: ALTER A 2 STORY FRAMED, 1 FAMILY DWELLING BY BUILDING 218 SQUARE FOOT FREE
010-014227-00 | 010-A047-09600 | 2020-07-29 | MMLSR2015273 |  | 0 | MLS SCOPE: REPLACEMENT OF A SINGLE FURNACE, A/C AND/OR HEAT PUMP LICENSE NUMBER: H00140 ¦ SCOPE ITEM: FURNACES / AIR HANDLERS / RTUS
010-014228-00 | 010-E036-00300 | 2021-07-29 | EMEPC2129529 |  | 0 | Install new power to Vertiv demonstration equipment. Includes uninterruptible power supply (UPS) and power to HVAC.
010-014231-00 | 010-J034-12300 | 2022-09-15 | RSWDR2237218 |  | 18361 | REMOVE EXISTING SHINGLE ROOF TO DECK AND REPLACE WITH NEW FELT UNDERLAYMENT, ICE BARRIER MEMBRANE AT EAVE, NECESSARY FLASHINGS, AND NEW ASPHALT SHINGLES. WORK TO COMPLY WITH RCO CHAPTER 9 & MANUFACTURE INSTALLATION INSTRUCTIONS.ROOF INFO: SHINGLE TEAR OF
010-014232-00 | 010-R054-04500 | 2021-06-28 | RSWDR2124624 |  | 8000 | Remove existing shingle roof to deck and replace with new felt underlayment, ice barrier membrane at eave, necessary flashings, and new asphalt shingles. Work to comply with RCO chapter 9 & Manufacture installation instructions.
010-014232-00 | 010-R054-04500 | 2023-11-27 | RSWDR2349370 |  | 16500 | Remove existing 19 window(s), 0 door(s) and replace with new. Work to comply with RCO 612, RCO 308, and RCO 113.6.1 with a U Value of 0.35 or Better.
010-014232-00 | 010-R054-04500 | 2023-02-23 | PMLSR2308838 |  | 0 | MLS Scope: Water Heater Replacement
010-014243-00 | 010-A003-02900 | 2019-12-24 | PMEPR1926609 |  | 0 | BUILDING PERMIT/PLAN REVIEW: ALTR1912606 INSTALL ALL D,W,V AND WATER SUPPLIES, ALSO FIXTURES
010-014243-00 | 010-A003-02900 | 2019-12-24 | PMEPR1926609 |  | 0 | BUILDING PERMIT/PLAN REVIEW: ALTR1912606 INSTALL ALL D,W,V AND WATER SUPPLIES, ALSO FIXTURES
010-014243-00 | 010-A003-02900 | 2020-01-14 | MMEPR2000923 |  | 0 | BUILDING PERMIT/PLAN REVIEW: ALTR1912606 NEW HVAC SYSTEM AND DUCTS PER PLAN LICENSE NUMBER: H00415 ¦ SCOPE ITEM: UNIT HEATERS
010-014243-00 | 010-A003-02900 | 2020-01-16 | EMEPR2001179 |  | 0 | BUILDING PERMIT/PLAN REVIEW: ALTR1912606 NEW 200 AMP SERVICE COMPLETE REWIRE
010-014243-00 | 010-A003-02900 | 2020-03-02 |  |  | 40000 | COMPL OF REHAB
010-014243-00 | 010-A003-02900 | 2019-12-24 | MMLSR1926637 |  | 0 | BUILDING PERMIT/PLAN REVIEW: ALTR1912606 MLS SCOPE: REPLACEMENT OF A SINGLE FURNACE, A/C AND/OR HEAT PUMP LICENSE NUMBER: H00415 ¦ SCOPE ITEM: UNIT HEATERS
010-014243-00 | 010-A003-02900 | 2019-11-26 | ALTR1912606 |  | 40000 | PLAN APPROVAL: FINAL REVIEWED FOR COMPLIANCE UNDER: 2019 RESIDENTIAL CODE OF OHIO USE/OCCUPANCY GROUP: 1, 2, 3 FAMILY DWELLING CONSTRUCTION TYPE: V-B DESCRIPTION OF WORK: ALTER A 2 STORY FRAMED, 1 FAMILY DWELLING BY ADDING MASTER BATHROOM ON SEC
010-014244-00 | 010-O100E-07200 | 2019-01-30 | GGBB1900144 |  | 0 | 25.5 SF GROUND SIGN FACE REPLACEMENT. BIG BROTHERS BIG SISTERS. NORTH ELEVATION.
010-014244-00 | 010-O100E-07200 | 2022-04-06 | DMGC2214262 |  | 20000 | PLAN APPROVAL: CONDITIONAL: SEE CONDITIONS OF PLAN APPROVAL. REVIEWED FOR COMPLIANCE UNDER: 2017 OBC AND ICC A117.1-2009 WITH MODIFICATIONS IN OBC 1112.0. WORK REQUIRING SEPARATE APPLICATION: N/A WORK NOT APPLICABLE: PLUMBING, MECHANICAL, FIRE AL
010-014244-00 | 010-O100E-07200 | 2022-05-05 | EMEPC2218395 |  | 0 | BUILDING PERMIT/PLAN REVIEW: DMGC2214262 REMOVE/REINSTALL ELECTRIC IN WALLS DAMAGED BY AUTO ACCIDENT.
010-014246-00 | 010-N134D-15900 | 2020-06-15 | PMEPC2011548 |  | 0 | MAKING A 3 FOOT REPAIR ON LEAKING ABS STACK INSTALLING SCH 40 PVC
010-014246-00 | 010-N134D-15900 | 2019-12-11 | PMLSM1925692 |  | 0 | WATER HEATER REPLACEMENT
010-014246-00 | 010-N134D-15900 | 2020-05-04 | PMLSM2008422 |  | 0 | MLS SCOPE: WATER HEATER REPLACEMENT
010-014246-00 | 010-N134D-15900 | 2020-05-04 | PMLSM2008423 |  | 0 | MLS SCOPE: WATER HEATER REPLACEMENT
010-014246-00 | 010-N134D-15900 | 2020-05-28 | PMLSM2010019 |  | 0 | MLS SCOPE: WATER HEATER REPLACEMENT
010-014246-00 | 010-N134D-15900 | 2019-08-21 | PMEPC1916796 |  | 0 | WORKING IN UNIT # 2462 REPLACING 3 ABS TEE + TY WITH 3 PVC
010-014246-00 | 010-N134D-15900 | 2019-10-01 | PMLSR1919930 |  | 0 | WATER HEATER REPLACEMENT
010-014246-00 | 010-N134D-15900 | 2023-12-06 | ACS2350775 |  | 7500 | PLAN REVIEW/BUILDING ORDER: UNSF2300261 ADVANCED CONSTRUCTION START WITHIN THE INTERIOR ONLY IN AN EXISTING MULTI-FAMILY BUILDING. APPROVED WORK INCLUDES REMOVAL OF DEBRIS AND PERSONAL BELONGINGS, AND INVESTIGATIVE WORK TO DETERMINE THE EXTENT OF DAMAGE
010-014249-00 | 010-D064-02400 | 2019-01-01 |  | REVI
010-014249-00 | 010-D064-02400 | 2019-02-06 |  |  |  | RECK FOR POSSIBLE DWLG
010-014259-00 | 010-O100G-01800 | 2019-10-01 | RSWDM1910333 |  | 11907 | BUILDING PERMIT TO REMOVE EXISTING ROOFING TO DECK AND INSTALL NEW ASPHALT SHINGLE ROOFING, FELT, ICE GUARD, AND FLASHINGS ON AN EXISTING MULTI-FAMILY BUILDING. NO DRAWINGS OR SPECS PROVIDED. A FINAL STRUCTURAL INSPECTION WILL BE REQUIRED TO COMPLETE TH
010-014259-00 | 010-O100G-01800 | 2022-04-29 | EMEPC2217576 |  | 0 | REPLACING OLD BAD METER CAN WITH NEW.
010-014259-00 | 010-O100G-01800 | 2023-07-26 | RSWDM2331095 |  | 8240 | REMOVAL OF EXISTING ROOFING TO DECK AND INSTALLATION OF NEW ASPHALT SHINGLE ROOFING, FELT, ICE GUARD, AND FLASHINGS ON AN EXISTING MULTI-FAMILY BUILDING PER OHIO BUILDING CODE SECTION 1507.2 AND MANUFACTURERS INSTALLATION INSTRUCTIONS. NO DRAWINGS OR SPE
010-014262-00 | 010-B045-05600 | 2024-05-02 | RSWDR2417857 |  | 13691 | REMOVE EXISTING SHINGLE ROOF TO DECK AND REPLACE WITH NEW FELT UNDERLAYMENT, ICE BARRIER MEMBRANE AT EAVE, NECESSARY FLASHINGS, AND NEW ASPHALT SHINGLES. WORK TO COMPLY WITH RCO CHAPTER 9 & MANUFACTURE INSTALLATION INSTRUCTIONS. APPROVED PER COA UID-24-0
010-014264-00 | 010-C048-02300 | 2023-07-11 | RSWDR2328641 |  | 3400 | Remove existing 2 window(s), 0 door(s) and replace with new. Work to comply with RCO 612, RCO 308, and RCO 113.6.1 with a U Value of 0.35 or Better. Approved per COA iv-23-07-011
010-014265-00 | 010-C048-03000 | 2023-08-23 | EMEPR2335829 |  | 0 | INSTALL 2-GANG METER AND 100 AMP HOUSE PANEL FOR EXTERIOR LIGHTING
010-014266-00 | 010-C048-02800 | 2019-04-18 | ALTR1903591 |  | 7500 | ALT 2 STY SFD BY INSTALLING INTERIOR PERIMETER SUMP WELL AND PUMP. SEPARATE ELECTRIC REQUIRED FOR PUMP ELECTRIC IF NEEDED
010-014266-00 | 010-C048-02800 | 2021-04-20 | RSWDR2114159 |  | 9467 | Remove existing shingle roof to deck and replace with new felt underlayment, ice barrier membrane at eave, necessary flashings, and new asphalt shingles. Work to comply with RCO chapter 9 & Manufacture installation instructions. Approved per COA IV-21-06
010-014272-00 | 010-D014-07600 | 2019-04-02 | MMEPR1906115 |  | 0 | INSPECT GAS LINES LICENSE NUMBER: HO9999
010-014272-00 | 010-D014-07600 | 2019-06-27 | RSWDR1903161 |  | 3800 | REMOVE EXISTING 18 WINDOW(S), 6 DOOR(S) AND REPLACE WITH NEW. WORK TO COMPLY WITH RCO 612, RCO 308, AND RCO 113.6.1 WITH A U VALUE OF 0.35 OR BETTER. REMOVE EXISTING EXTERIOR WALL COVERING SYSTEM AND REPLACE WITH NEW EXTERIOR SIDING OVER AN APPROVED WA
010-014272-00 | 010-D014-07600 | 2019-12-11 |  |  |  | TOTAL INT/EST REHAB
010-014284-00 | 010-K081-07700 | 2019-01-01 |  |  |  | SPL/NWP/VD
010-014284-00 | 010-K081-07700 | 2019-01-01 |  |  |  | SPL_NWP_VD
010-014286-00 | 010-H071-04900 | 2022-04-15 | ALTR2215582 |  | 1500 | REPAIR BACK PORCH FROM SMIKE AND FIRE DAMAGE. REPLACED BROKEN WINDOW AND REPAIR OF CELING AND PORCH ROOF. INSTALL NEW FLOORING AND HANDELING ON EXISTING FOUNDATION COMPLETION OF THE WORK DESCRIBED ON THIS PERMIT, INCLUDING ALL REQUIRED INSPECTIONS AND
010-014286-00 | 010-H071-04900 | 2022-10-11 | EMEPR2240784 |  | 0 | BUILDING PERMIT/PLAN REVIEW: ALTR2215582 ELECTRICAL PERMIT FOR BACK PORCH LIGHT COMPLETION OF THE WORK DESCRIBED ON THIS PERMIT DOES NOT COMPLY BUILDING ORDER #UNSF2000174 OR ANY OTHER BUILDING ORDER ASSOCIATED WITH THIS PARCEL.
010-014286-00 | 010-H071-04900 | 2022-10-11 | EMEPR2240784 |  | 0 | BUILDING PERMIT/PLAN REVIEW: ALTR2215582 ELECTRICAL PERMIT FOR BACK PORCH LIGHT COMPLETION OF THE WORK DESCRIBED ON THIS PERMIT DOES NOT COMPLY BUILDING ORDER #UNSF2000174 OR ANY OTHER BUILDING ORDER ASSOCIATED WITH THIS PARCEL.
010-014288-00 | 010-A059-05200 | 2022-09-16 | PMLSR2237379 |  | 0 | MLS SCOPE: WATER HEATER REPLACEMENT
010-014290-00 | 010-R012-07800 | 2021-07-07 | MMLSR2125889 |  | 0 | MLS SCOPE: REPLACEMENT OF A SINGLE FURNACE, A/C AND/OR HEAT PUMP LICENSE NUMBER: H00425 ¦ SCOPE ITEM: AIR CONDITIONING (INCLUDING CONDENSERS, EVAPORATORS, COMPRESSORS)
010-014290-00 | 010-R012-07800 | 2021-09-27 | PMLSR2138206 |  | 0 | MLS SCOPE: WATER HEATER REPLACEMENT
010-014294-00 | 010-J002-07100 | 2019-09-10 | ALTR1909451 |  | 5000 | PLAN APPROVAL: FINAL REVIEWED FOR COMPLIANCE UNDER: 2019 RESIDENTIAL CODE OF OHIO USE/OCCUPANCY GROUP: 1, 2, 3 FAMILY DWELLING CONSTRUCTION TYPE: V-B DESCRIPTION OF WORK: ALTER A 2 STORY MASONRY FRAMED, 1 FAMILY DWELLING BY REMOVING EXISTING DEC
010-014294-00 | 010-J002-07100 | 2019-09-13 | EMEPR1918576 |  | 0 | BUILDING PERMIT/PLAN REVIEW: ALTR1909451 WIRE RENOVATED AREA
010-014296-00 | 010-J040-13600 | 2019-05-30 | ALTR1905348 |  | 25000 | ALTER A 2 STORY SINGLE FAMILY DWELLING: SCOPE OF WORK IS TO BUILD A 20'X29' WOOD FRAMED DETACHED GARAGE SEPARATE ELECTRIC PERMIT REQUIRED
010-014298-00 | 010-R032-07300 | 2022-07-13 | RSWDR2228364 |  | 10521 | REMOVE EXISTING SHINGLE ROOF TO DECK AND REPLACE WITH NEW FELT UNDERLAYMENT, ICE BARRIER MEMBRANE AT EAVE, NECESSARY FLASHINGS, AND NEW ASPHALT SHINGLES. WORK TO COMPLY WITH RCO CHAPTER 9 & MANUFACTURE INSTALLATION INSTRUCTIONS.ROOF INFO: SHINGLE TEAR OF
010-014298-00 | 010-R032-07300 | 2020-06-08 | PMLSR2010890 |  | 0 | MLS SCOPE: WATER HEATER REPLACEMENT
010-014298-00 | 010-R032-07300 | 2021-12-13 | MMLSR2148763 |  | 0 | MLS SCOPE: REPLACEMENT OF A SINGLE FURNACE LICENSE NUMBER: H00124 ¦ SCOPE ITEM: FURNACES / AIR HANDLERS / RTUS
010-014300-00 | 010-R042-02400 | 2024-07-02 | MMLSR2427412 |  | 0 | MLS SCOPE: REPLACEMENT OF A SINGLE A/C UNIT OR HEAT PUMP LICENSE NUMBER: H00286 ¦ SCOPE ITEM: AIR CONDITIONING (INCLUDING CONDENSERS, EVAPORATORS, COMPRESSORS)
010-014301-00 | 010-R032-07500 | 2024-04-05 | PMEPI2414247 |  | 5408 | ALTER ONE FAMILY 2 STORY DWILLING BY INSTALLING SUMP PUMP AND PIT ONLY
010-014301-00 | 010-R032-07500 | 2024-04-05 | EMEPR2414290 |  | 0 | Building Permit/Plan Review: pmepi2414247 Install dedicated gfi for sump pump.
010-014301-00 | 010-R032-07500 | 2020-03-17 | MMLSR2005645 |  | 0 | MLS SCOPE: REPLACEMENT OF A SINGLE FURNACE, A/C AND/OR HEAT PUMP LICENSE NUMBER: H00124 ¦ SCOPE ITEM: FURNACES / AIR HANDLERS / RTUS
010-014301-00 | 010-R032-07500 | 2020-03-17 | MMLSR2005642 |  | 0 | MLS SCOPE: REPLACEMENT OF A SINGLE FURNACE, A/C AND/OR HEAT PUMP LICENSE NUMBER: H00124 ¦ SCOPE ITEM: AIR CONDITIONING (INCLUDING CONDENSERS, EVAPORATORS, COMPRESSORS)
010-014305-00 | 010-A056-02900 | 2023-12-20 | PMLSR2352375 |  | 0 | MLS Scope: Water Heater Replacement
010-014308-00 | 010-I019-05800 | 2019-05-13 | RSWDR1902179 |  | 3186 | REMOVE EXISTING 10 WINDOW(S), 0 DOOR(S) AND REPLACE WITH NEW. WORK TO COMPLY WITH RCO 612, RCO 308, AND RCO 113.6.1 WITH A U VALUE OF 0.35 OR BETTER.
010-014308-00 | 010-I019-05800 | 2019-05-15 | RSWDR1902229 |  | 10407 | REMOVE EXISTING SHINGLE ROOF TO DECK AND REPLACE WITH NEW FELT UNDERLAYMENT, ICE BARRIER MEMBRANE AT EAVE, NECESSARY FLASHINGS, AND NEW ASPHALT SHINGLES. WORK TO COMPLY WITH RCO CHAPTER 9 & MANUFACTURE INSTALLATION INSTRUCTIONS.ROOF INFO: RE-ROOF MAIN HO
010-014309-00 | 010-R060-01100 | 2022-01-07 | PMLSR2202674 |  | 0 | MLS SCOPE: WATER HEATER REPLACEMENT
010-014314-00 | 010-A032-09700 | 2022-10-26 | EMEPM2243235 |  | 0 | Building Permit/Plan Review: addm2222119 temp service
010-014314-00 | 010-A032-09700 | 2022-08-17 | EMEPM2233277 |  | 0 | Building Permit/Plan Review: addm2222119 install all new wiring, service, and fixtures
010-014314-00 | 010-A032-09700 | 2022-08-17 | MMEPM2233281 |  | 0 | Building Permit/Plan Review: addm2222119 install all new furnaces, ductwork, gas lines, a/c units License Number: H00714 ¦ Scope Item: furnaces / air handlers / RTUs
010-014314-00 | 010-A032-09700 | 2023-02-23 |  |  |  | COMPL OF REMOD/REAR 2ND FLR ADDNS
010-014314-00 | 010-A032-09700 | 2022-08-17 | PMEPM2233275 |  | 0 | Building Permit/Plan Review: addm2222119 install all new drains, water lines, and fixtures
010-014318-00 | 010-B029-00400 | 2019-11-26 | MMEPR1924576 |  | 0 | BUILDING PERMIT/PLAN REVIEW: ALTR1907097 REPLACE DUCTWORK REMOVED FOR WALL REPAIR. REPLACE FURNACE & A/C. LICENSE NUMBER: H00428 ¦ SCOPE ITEM: DUCTWORK / DAMPERS
010-014318-00 | 010-B029-00400 | 2019-09-27 | EMEPR1919665 |  | 0 | BUILDING PERMIT/PLAN REVIEW: ALTR1907097 INSTALL REC 1ST AND 2ND FLOOR ON EAST SIDE EXTERIOR WALL 1 HOUR RATING AND NEW KITCHEN CIRCUITS BASEMENT LIGHTING.
010-014318-00 | 010-B029-00400 | 2019-07-12 | ALTR1907097 |  | 50000 | PLAN APPROVAL: FINAL REVIEWED FOR COMPLIANCE UNDER: 2019 RESIDENTIAL CODE OF OHIO USE/OCCUPANCY GROUP: 1, 2, 3 FAMILY DWELLING CONSTRUCTION TYPE: V-B DESCRIPTION OF WORK: ALTER A 2 STORY FRAMED, 2 FAMILY DWELLING BY REBUILDING AND REINFORCING AN
010-014318-00 | 010-B029-00400 | 2019-07-12 | ACS1907100 |  | 0 | ACS FOR REMOVING AND SHORING OF EXISTING BOWED WALL WITH WEATHER PROTECTION
010-014318-00 | 010-B029-00400 | 2023-03-13 | DMGR2311114 |  | 10000 | PLAN APPROVAL: FINAL REVIEWED FOR COMPLIANCE UNDER: 2019 RESIDENTIAL CODE OF OHIO DESCRIPTION OF WORK: REPAIR DUE TO WATER DAMAGE. REPLACE DRYWALL IN PARTS OF KITCHEN, LIVING ROOM, LAUNDRY, NEW KITCHEN CABINETS, FINISHES IN UNIT 103. SEPARATION WALL
010-014318-00 | 010-B029-00400 | 2022-01-26 | MMLSM2204724 |  | 0 | MLS SCOPE: REPLACEMENT OF A SINGLE FURNACE, A/C AND/OR HEAT PUMP LICENSE NUMBER: H00428 ¦ SCOPE ITEM: FURNACES / AIR HANDLERS / RTUS
010-014319-00 | 010-B055-08800 | 2019-08-16 | RSWDR1904153 |  | 7500 | REMOVE EXISTING SHINGLE ROOF TO DECK AND REPLACE WITH NEW FELT UNDERLAYMENT, ICE BARRIER MEMBRANE AT EAVE, NECESSARY FLASHINGS, AND NEW ASPHALT SHINGLES. WORK TO COMPLY WITH RCO CHAPTER 9 & MANUFACTURE INSTALLATION INSTRUCTIONS. ROOF INFO: ALTER EXISITNG
010-014319-00 | 010-B055-08800 | 2019-12-06 | PMLSR1925299 |  | 0 | MLS SCOPE: WATER HEATER REPLACEMENT
010-014321-00 | 010-R060-11400 | 2024-11-14 | MMLSR2445297 |  | 0 | MLS Scope: Replacement of a Single Furnace License Number: H01072 ¦ Scope Item: furnaces / air handlers / RTUs
010-014321-00 | 010-R060-11400 | 2023-05-12 | RSWDR2319832 |  | 24936 | REMOVE EXISTING EXTERIOR WALL COVERING SYSTEM AND REPLACE WITH NEW EXTERIOR SIDING OVER AN APPROVED WATER-RESISTIVE BARRIER. WORK TO COMPLY WITH RCO 703.
010-014321-00 | 010-R060-11400 | 2024-05-07 | RSWDR2418522 |  | 10075 | Remove existing 11 window(s), 0 door(s) and replace with new. Work to comply with RCO 612, RCO 308, and RCO 113.6.1 with a U Value of 0.35 or Better.
010-014325-00 | 010-A012-05800 | 2022-07-25 | MMEPC2229985 |  | 0 | REPLACE LIKE FOR LIKE CHILLER LICENSE NUMBER: H00137 ¦ SCOPE ITEM: CHILLERS
010-014329-00 | 010-D031-06500 | 2020-07-02 | EMEPR2013129 |  | 0 | REPLACE METER BOX
010-014329-00 | 010-D031-06500 | 2021-01-26 |  |  |  | REHAB
010-014329-00 | 010-D031-06500 | 2020-07-07 | RSWDR2003059 |  | 15000 | REMOVE EXISTING 9 WINDOW(S), 2 DOOR(S) AND REPLACE WITH NEW. WORK TO COMPLY WITH RCO 612, RCO 308, AND RCO 113.6.1 WITH A U VALUE OF 0.35 OR BETTER. WINDOWS INFO: REPLACE ALL ORIGINAL WINDOWS. DOORS INFO: REPLACE FRONT AND REAR DOOR. .
010-014329-00 | 010-D031-06500 | 2022-08-25 |  |  |  | CHK FOR COMPLETION OF REHAB
010-014332-00 | 010-F030-01000 | 2021-04-06 | EMEPR2112228 |  | 0 | BUILDING PERMIT/PLAN REVIEW: ALTR2106826 ROUGH & FINISH ELECTRIC WORK 200 AMP SERVICE
010-014332-00 | 010-F030-01000 | 2021-03-24 | MMEPR2110461 |  | 0 | BUILDING PERMIT/PLAN REVIEW: ALTR2106826 INSTALL GAS HOUSE LINES PER BUILDING PERMIT LICENSE NUMBER: P00136 ¦ SCOPE ITEM: FUEL GAS OR LP GAS
010-014332-00 | 010-F030-01000 | 2021-03-24 | PMEPR2110456 |  | 0 | BUILDING PERMIT/PLAN REVIEW: ALTR2106826 INSTALL DRAIN LINES, WATER LINES, VENT LINES AND FIXTURES PER BUILDING PERMIT
010-014332-00 | 010-F030-01000 | 2021-02-25 | ALTR2106826 |  | 55000 | PLAN APPROVAL: FINAL REVIEWED FOR COMPLIANCE UNDER: 2019 RESIDENTIAL CODE OF OHIO DESCRIPTION OF WORK: ALTER A 2 STORY FRAME, 1 FAMILY DWELLING RENOVATION INCLUDES WORK FROM PREVIOUS CLOSED PERMIT ALTR2011106. NO INSPECTIONS WERE COMPLETED ON C
010-014332-00 | 010-F030-01000 | 2021-03-17 | MMEPR2109492 |  | 0 | BUILDING PERMIT/PLAN REVIEW: ALTR2106826 REPLACE HVAC EQUIPMENT AND DUCT WORK LICENSE NUMBER: H00063 ¦ SCOPE ITEM: FURNACES / AIR HANDLERS / RTUS LICENSE NUMBER: H00063 ¦ SCOPE ITEM: AIR CONDITIONING (INCLUDING CONDENSERS, EVAPORATORS, COMPRESSORS) L
010-014334-00 | 010-K057-11500 | 2022-04-29 | MMEPR2217583 |  | 0 | REPLACE GAS HOUSE LINE LICENSE NUMBER: P00204 ¦ SCOPE ITEM: FUEL GAS OR LP GAS
010-014337-00 | 010-C037-04400 | 2019-12-16 | RSWDR1906371 |  | 11337 | REMOVE EXISTING SHINGLE ROOF TO DECK AND REPLACE WITH NEW FELT UNDERLAYMENT, ICE BARRIER MEMBRANE AT EAVE, NECESSARY FLASHINGS, AND NEW ASPHALT SHINGLES. WORK TO COMPLY WITH RCO CHAPTER 9 & MANUFACTURE INSTALLATION INSTRUCTIONS.ROOF INFO: ROOF
010-014341-00 | 010-A047-10900 | 2021-02-12 | MMLSR2105271 |  | 0 | MLS Scope: Replacement of a Single Furnace, A/C and/or Heat Pump License Number: H00124 ¦ Scope Item: furnaces / air handlers / RTUs
010-014342-00 | 010-L067-01700 | 2022-07-15 | MMLSR2228600 |  | 0 | MLS SCOPE: REPLACEMENT OF A SINGLE A/C UNIT OR HEAT PUMP LICENSE NUMBER: H00172 ¦ SCOPE ITEM: AIR CONDITIONING (INCLUDING CONDENSERS, EVAPORATORS, COMPRESSORS)
010-014345-00 | 010-O018D-02500 | 2019-01-09 |  |  |  | OCCUPANCY
010-014345-00 | 010-O018D-02500 | 2019-10-25 |  |  |  | OCCUPANCY
010-014346-00 | 010-H058-10200 | 2022-01-12 | MMLSM2203107 |  | 0 | MLS SCOPE: REPLACEMENT OF A SINGLE FURNACE LICENSE NUMBER: H00359 ¦ SCOPE ITEM: FURNACES / AIR HANDLERS / RTUS
010-014348-00 | 010-I006-00700 | 2019-12-03 |  |  |  | REHAB
010-014348-00 | 010-I006-00700 | 2020-03-11 | PMEPM2005270 |  | 0 | REPLACE 4 STOLEN HOT WATER TANKS A B C D MIKE R. OK TO ISSUE
010-014348-00 | 010-I006-00700 | 2020-03-11 | MMEPM2005272 |  | 0 | REPLACE STOLEN FURNACES AND AC'S A B C D LICENSE NUMBER: H00697 OK TO ISSUE PER MIKE R.
010-014348-00 | 010-I006-00700 | 2020-06-09 | EMEPM2011049 |  | 0 | REPLACED PANELS IN EACH UNIT' INSTALLED NEW SWITCHES, OUTLETS, GIFTS AND LIGHT FIXTURES IN ALL UNITS
010-014348-00 | 010-I006-00700 | 2019-02-08 |  |  |  | RECK FOR REHAB/OCCUP
010-014348-00 | 010-I006-00700 | 2021-02-09 |  |  |  | RECHECK FOR REHAB/OCCUP
010-014350-00 | 010-H058-06400 | 2020-03-30 | RSWDR2001170 |  | 4995 | REMOVE EXISTING SHINGLE ROOF TO DECK AND REPLACE WITH NEW FELT UNDERLAYMENT, ICE BARRIER MEMBRANE AT EAVE, NECESSARY FLASHINGS, AND NEW ASPHALT SHINGLES. WORK TO COMPLY WITH RCO CHAPTER 9 & MANUFACTURE INSTALLATION INSTRUCTIONS.ROOF INFO: REPLACING THE R
010-014351-00 | 010-H061-01000 | 2019-11-13 | ALTR1912044 |  | 89000 | PLAN APPROVAL: FINAL REVIEWED FOR COMPLIANCE UNDER: 2019 RESIDENTIAL CODE OF OHIO USE/OCCUPANCY GROUP: 1, 2, 3 FAMILY DWELLING CONSTRUCTION TYPE: V-B DESCRIPTION OF WORK: ALTER A 2 STORY FRAMED, 2 FAMILY DWELLING BY REPLACING WINDOWS AND DOORS O
010-014359-00 | 010-C016-01100 | 2023-03-14 | MMEPC2311406 |  | 0 | REPLACEMENT OF A CARRIER ROOF TOP UNIT WITH A BRYANT PACKAGED ROOF TOP UNIT License Number: H00895 ¦ Scope Item: furnaces / air handlers / RTUs
010-014363-00 | 010-I028-02100 | 2019-09-10 | EMEPR1918223 |  | 0 | BUILDING PERMIT/PLAN REVIEW: ALTR1909419 REWIRING WHOLE HOUSE AND REPLACE PANEL BOX
010-014363-00 | 010-I028-02100 | 2019-09-10 | PMEPR1918219 |  | 0 | BUILDING PERMIT/PLAN REVIEW: ALTR1909419 PLUMBING THE WHOLE HOUSE INCLUDING WATER LINES
010-014363-00 | 010-I028-02100 | 2019-09-10 | ALTR1909419 |  | 75000 | PLAN APPROVAL: FINAL REVIEWED FOR COMPLIANCE UNDER: 2019 RESIDENTIAL CODE OF OHIO USE/OCCUPANCY GROUP: 1, 2, 3 FAMILY DWELLING CONSTRUCTION TYPE: V-B DESCRIPTION OF WORK: ALTER A 2 STORY FRAMED, 1 FAMILY DWELLING BY RENOVATING THE INTERIOR. SCOP
010-014363-00 | 010-I028-02100 | 2020-07-29 |  |  |  | INT/EXT REHAB AND NEW DET GARAGE
010-014363-00 | 010-I028-02100 | 2019-09-10 | MMEPR1918221 |  | 0 | BUILDING PERMIT/PLAN REVIEW: ALTR1909419 REPPLACE DUCT WORK FURNANCE AND AC UNIT LICENSE NUMBER: H00209
010-014365-00 | 010-H046-06000 | 2020-02-28 | PMLSR2004409 |  | 0 | MLS SCOPE: WATER HEATER REPLACEMENT
010-014366-00 | 010-D025-01100 | 2023-06-30 | RSWDR2327377 |  | 16084 | Remove existing 16 window(s), 0 door(s) and replace with new. Work to comply with RCO 612, RCO 308, and RCO 113.6.1 with a U Value of 0.35 or Better.Windows Info: Envision 1 2 Part Slider Grids: None Glass: Extreme 2 Pane/Low-E & Argon Screen: Full Scre
010-014373-00 | 010-I045-02400 | 2022-10-18 | EMEPM2241935 |  | 0 | BUILDING PERMIT/PLAN REVIEW: NEWM2210641 INSTALL NEW ELECTRIC FOR POWER, LIGHTING, AND GEAR FOR A NEW MULTI FAMILY 100 UNIT BUILDING
010-014373-00 | 010-I045-02400 | 2021-01-13 | FALRC2100391 |  | 0 | Alter existing fire alarm system for Save-A-Lot by replacing FACP and associated initiating devices like for like. No new wiring. Stand Alone permit. Section 901.7 of the Ohio fire code requires the fire code official to be notified of any impairment of
010-014373-00 | 010-I045-02400 | 2022-10-18 | EMLSM2241938 |  | 0 | BUILDING PERMIT/PLAN REVIEW: NEWM2210641 MLS SCOPE: TEMPORARY/FREESTANDING SERVICE (UP TO 200 AMPS DURING CONSTRUCTION)
010-014373-00 | 010-I045-02400 | 2023-02-21 |  |  |  | 100 UNIT APT BLDG
010-014373-00 | 010-I045-02400 | 2023-03-30 | PMEPM2313460 |  | 0 | BUILDING PERMIT/PLAN REVIEW: NEWM2210641 ALL PLUMBING WORK ASSOCIATED WITH BUILDING PERMIT #NEWM2210641.
010-014373-00 | 010-I045-02400 | 2021-01-13 | FALRC2100391 |  | 0 | Alter existing fire alarm system for Save-A-Lot by replacing FACP and associated initiating devices like for like. No new wiring. Stand Alone permit. Section 901.7 of the Ohio fire code requires the fire code official to be notified of any impairment of
010-014373-00 | 010-I045-02400 | 2023-12-01 | MMEPM2350132 |  | 0 | BUILDING PERMIT/PLAN REVIEW: NEWM2210641 INSTALL H.P. SPLITS SYSTEMS AND PIPING, HANGING & WALL HEATERS ALSO INLINE, CEILING AND ROOF EXHAUST FANS, DUCT WORK, DRYER BOXES, GRILLS, RADIANT DAMPERS, FIRE SMOKE DAMPERS AND FIRE DAMPERS. LICENSE NUMBER: H0
010-014373-00 | 010-I045-02400 | 2023-10-02 | FALRM2341776 |  | 100000 | INSTALL NEW MANUAL FIRE ALARM SYSTEM WITH NON-REQUIRED CORRIDOR SMOKE DETECTION SYSTEM IN NEW 4 STORY MIXED USE RESIDENTIAL BUILDING. NEW SYSTEM TO SUPERVISE AN ELEVATOR RECALL SYSTEM, SPRINKLER SYSTEM, AND SMOKE DAMPERS. LOW FREQUENCY IS REQUIRED IN ALL
010-014373-00 | 010-I045-02400 | 2023-10-02 | FALRM2341776 |  | 100000 | INSTALL NEW MANUAL FIRE ALARM SYSTEM WITH NON-REQUIRED CORRIDOR SMOKE DETECTION SYSTEM IN NEW 4 STORY MIXED USE RESIDENTIAL BUILDING. NEW SYSTEM TO SUPERVISE AN ELEVATOR RECALL SYSTEM, SPRINKLER SYSTEM, AND SMOKE DAMPERS. LOW FREQUENCY IS REQUIRED IN ALL
010-014373-00 | 010-I045-02400 | 2023-12-01 | MMEPM2350132 |  | 0 | BUILDING PERMIT/PLAN REVIEW: NEWM2210641 INSTALL H.P. SPLITS SYSTEMS AND PIPING, HANGING & WALL HEATERS ALSO INLINE, CEILING AND ROOF EXHAUST FANS, DUCT WORK, DRYER BOXES, GRILLS, RADIANT DAMPERS, FIRE SMOKE DAMPERS AND FIRE DAMPERS. LICENSE NUMBER: H0
010-014374-00 | 010-J001-08200 | 2019-05-23 | MMEPR1909856 |  | 0 | BUILDING PERMIT/PLAN REVIEW: RBLD1802799 REROUTED GAS LINES. LICENSE NUMBER: P00292 ¦ SCOPE ITEM: FUEL GAS OR LP GAS
010-014374-00 | 010-J001-08200 | 2019-02-01 |  |  |  | RECK FOR INT REMOD (INCL REPL OF HVAC) & COMPL OF ATT GAR
010-014378-00 | 010-F021-04900 | 2022-05-28 | RSWDR2221761 |  | 6000 | REMOVE EXISTING 4 WINDOW(S), 4 DOOR(S) AND REPLACE WITH NEW. WORK TO COMPLY WITH RCO 612, RCO 308, AND RCO 113.6.1 WITH A U VALUE OF 0.35 OR BETTER.WINDOWS INFO: FRONT WINDOWS ONLY
010-014391-00 | 010-H046-09800 | 2021-12-17 | RSWDR2149523 |  | 6000 | REMOVE EXISTING 15 WINDOW(S), 0 DOOR(S) AND REPLACE WITH NEW. WORK TO COMPLY WITH RCO 612, RCO 308, AND RCO 113.6.1 WITH A U VALUE OF 0.35 OR BETTER. COMPLETION OF THE WORK DESCRIBED ON THIS PERMIT, INCLUDING ALL REQUIRED INSPECTIONS AND APPROVALS, W
010-014392-00 | 010-N128A-00300 | 2019-10-29 |  |  |  | GREASE DRAIN
010-014392-00 | 010-N128A-00300 | 2019-02-12 |  |  |  | GREASE DRAIN
010-014393-00 | 010-B028-00800 | 2022-06-10 | MMLSR2223627 |  | 0 | MLS SCOPE: REPLACEMENT OF A SINGLE FURNACE, A/C AND/OR HEAT PUMP LICENSE NUMBER: H00306 ¦ SCOPE ITEM: AIR CONDITIONING (INCLUDING CONDENSERS, EVAPORATORS, COMPRESSORS)
010-014399-00 | 010-H055-01100 | 2022-11-22 | RSWDR2246722 |  | 14000 | Remove existing 14 window(s), 0 door(s) and replace with new. Work to comply with RCO 612, RCO 308, and RCO 113.6.1 with a U Value of 0.35 or Better.
010-014399-00 | 010-H055-01100 | 2021-01-26 | MMLSR2102809 |  | 0 | MLS Scope: Replacement of a Single Furnace License Number: H00137 ¦ Scope Item: furnaces / air handlers / RTUs License Number: H00137 ¦ Scope Item: exhaust systems (hoods, fans, etc)
010-014399-00 | 010-H055-01100 | 2022-02-09 | MMLSR2206505 |  | 0 | MLS SCOPE: REPLACEMENT OF A SINGLE FURNACE LICENSE NUMBER: H00056 ¦ SCOPE ITEM: FURNACES / AIR HANDLERS / RTUS
010-014400-00 | 010-B010-08100 | 2021-04-05 | RSWDR2112113 |  | 5300 | REMOVE EXISTING 26 WINDOW(S), 0 DOOR(S) AND REPLACE WITH NEW. WORK TO COMPLY WITH RCO 612, RCO 308, AND RCO 113.6.1 WITH A U VALUE OF 0.35 OR BETTER.
010-014401-00 | 010-B010-08200 | 2020-02-11 | RSWDR2000533 |  | 9025 | REMOVE EXISTING 25 WINDOW(S), 0 DOOR(S) AND REPLACE WITH NEW. WORK TO COMPLY WITH RCO 612, RCO 308, AND RCO 113.6.1 WITH A U VALUE OF 0.35 OR BETTER.
010-014402-00 | 010-B010-08300 | 2020-07-31 | RSWDR2003625 |  | 1800 | REMOVE EXISTING 0 WINDOW(S), 3 DOOR(S) AND REPLACE WITH NEW. WORK TO COMPLY WITH RCO 612, RCO 308, AND RCO 113.6.1 WITH A U VALUE OF 0.35 OR BETTER. DOORS INFO: REMOVE AND REPLACE FRONT ENTRY DOORS ON BOTH UNITS AND THE REAR DOOR ON 2414
010-014404-00 | 010-D074-01300 | 2022-03-25 | RSWDR2212637 |  | 14860 | REMOVE EXISTING 16 WINDOW(S), 0 DOOR(S) AND REPLACE WITH NEW. WORK TO COMPLY WITH RCO 612, RCO 308, AND RCO 113.6.1 WITH A U VALUE OF 0.35 OR BETTER.WINDOWS INFO: 3 DH IN THE LIVING ROOM, 1 DH IN THE DINING ROOM, 3 DH IN THE KITCHEN, 1 DH IN THE STAIRWA
010-014405-00 | 010-K079-06700 | 2019-11-22 | RSWDR1906007 |  | 2000 | REMOVE EXISTING SHINGLE ROOF TO DECK AND REPLACE WITH NEW FELT UNDERLAYMENT, ICE BARRIER MEMBRANE AT EAVE, NECESSARY FLASHINGS, AND NEW ASPHALT SHINGLES. WORK TO COMPLY WITH RCO CHAPTER 9 & MANUFACTURE INSTALLATION INSTRUCTIONS.
010-014406-00 | 010-M188-12600 | 2021-10-07 | MMLSR2139785 |  | 0 | MLS Scope: Replacement of a Single A/C Unit or Heat Pump License Number: H00300 ¦ Scope Item: air conditioning (including condensers, evaporators, compressors)
010-014406-00 | 010-M188-12600 | 2021-10-07 | PMLSR2139790 |  | 0 | MLS Scope: Water Heater Replacement
010-014406-00 | 010-M188-12600 | 2021-10-07 | PMLSR2139788 |  | 0 | MLS Scope: Water Heater Replacement
010-014406-00 | 010-M188-12600 | 2021-10-07 | MMLSR2139789 |  | 0 | MLS Scope: Replacement of a Single A/C Unit or Heat Pump License Number: H00300 ¦ Scope Item: air conditioning (including condensers, evaporators, compressors)
010-014411-00 | 010-I023-11200 | 2023-04-04 | EMEPR2314746 |  | 0 | BUILDING PERMIT/PLAN REVIEW: ALTR2247455 INSTALL 1/0 AL XHHW THROUGH 2INCH PVC CONDUIT FROM THE HOUSE TO THE NEW DETACHED GARAGE. INSTALL A 125AMP MAIN BREAKER SUB PANEL AT THE DETACHED GARAGE FOR 3 GARAGE DOOR OPENERS, 7 INTERIOR LIGHTS, 4 EXTERIOR SI
010-014411-00 | 010-I023-11200 | 2023-02-15 | EMEPR2307751 |  | 0 | RELOCATE RESIDENTIAL EXTERIOR METER AND MAST. INSTALL A NEW RIGID METAL MAST AND METER WITH A DISCONNECT SO THE OVERHEAD LINE WILL OUT OF THE WAY FOR THE NEW GARAGE. ONCE THE NEW EXTERIOR IS APPROVED AEP WILL MOVE THE LINE OVER AND 4/0 SER WILL INSTALL
010-014411-00 | 010-I023-11200 | 2022-05-13 | MMLSR2219502 |  | 0 | MLS SCOPE: REPLACEMENT OF A SINGLE A/C UNIT OR HEAT PUMP LICENSE NUMBER: H00589 ¦ SCOPE ITEM: AIR CONDITIONING (INCLUDING CONDENSERS, EVAPORATORS, COMPRESSORS)
010-014412-00 | 010-A002-00800 | 2024-11-26 | RSWDR2446879 |  | 18000 | Remove existing exterior wall covering system and replace with new exterior siding over an approved water-resistive barrier. Work to comply with RCO 703. ALTER EXISTING DWELLING BUILDING TO REMOVE EXISTING EXTERIOR WALL COVERING SYSTEM AND REPLACE WITH
010-014417-00 | 010-O056D-08600 | 2023-05-31 | ROOFC2322427 |  | 280000 | ALTER EXISTING 3-STORY, ELEMENTARY SCHOOL BUILDING TO REPLACE ROOFING OVER ALL PORTIONS. LOWER ROOFS – EXISTING METAL DECK, POLYISO, COVERBOARD, BUR. NEW MECHANICALLY FASTENED HD COVERBOARD, .60 MIL EPDM WITH CARLISLE 20 YR WARRANTY. UPPER ROOFS – EXISTI
010-014417-00 | 010-O056D-08600 | 2020-06-24 | PMEPC2012352 |  | 0 | BUILDING PERMIT/PLAN REVIEW: PLEX2003346 INSTALL GAS LINES TO NEW RTU'S
010-014417-00 | 010-O056D-08600 | 2021-12-21 | FCO2149782 |  | 0 | 3399 KOHR BLVD. PLAN APPROVAL: FINAL REVIEWED FOR COMPLIANCE UNDER: 2017 OBC AND ICC A117.1-2009 WITH MODIFICATIONS IN OBC 1112.0. WORK NOT INCLUDED IN THIS APPROVAL: FIRE ALARM PROJECT USE/OCCUPANCY: E CONSTRUCTION TYPE: V-B DESCRIPTION OF WORK:
010-014417-00 | 010-O056D-08600 | 2020-08-03 | EMEPC2015601 |  | 0 | BUILDING PERMIT/PLAN REVIEW: PLEX2003346 HVAC CONTROLS AND ELECTRICAL POWER UPGRADE FOR AIR CONDITIONING
010-014417-00 | 010-O056D-08600 | 2020-06-24 | MMEPC2012350 |  | 0 | BUILDING PERMIT/PLAN REVIEW: PLEX2003346 REMOVE AIR HANDLERS AND REPLACE WITH RTU'S AND INSTALL VAV BOXES WITH ELECTRIC HEAT LICENSE NUMBER: H00046 ¦ SCOPE ITEM: VAV BOXES
010-014417-00 | 010-O056D-08600 | 2019-01-17 |  |  |  | ELECTROMAGNETICALLY LOCKED SECURITY DOORS ( 6 SINGLE & 5 DOUBLE)
010-014419-00 | 010-N030C-16400 | 2022-08-09 | MMLSR2232060 |  | 0 | MLS SCOPE: REPLACEMENT OF A SINGLE FURNACE, A/C AND/OR HEAT PUMP LICENSE NUMBER: H00374 ¦ SCOPE ITEM: FURNACES / AIR HANDLERS / RTUS
010-014419-00 | 010-N030C-16400 | 2023-05-12 | EMEPR2319737 |  | 0 | Replacement of the existing 200 amp panel with a new 200A GE panel, reconnect the existing circuits, ground and bond the service at first means of disconnect, and replace the meter riser, cable and meter socket.
010-014420-00 | 010-E013-00600 | 2022-01-01 |  |  |  | SPL/NWP/VD
010-014420-00 | 010-E013-00600 | 2023-02-08 |  |  |  | RE CK 2023 LAND ONLY REMOVE REMAINING BENEFIT
010-014420-00 | 010-E013-00600 | 2023-02-01 |  |  | 2452800 | DEMOLITION. BUILDING AND IMPROVEMENTS OUTLIVED USEFUL LIFE. ALL BUILDINGS AND SITE IMPROVEMENTS RAZED.
010-014420-00 | 010-E013-00600 | 2022-12-01 | DEMO2247847 |  | 150000 | DEMOLITION OF A 1 STORY 52,493 SQ FT COMMERCIAL STRUCTURE
010-014420-00 | 010-E013-00600 | 2023-08-04 |  |  |  | RE CK 2023 LAND ONLY REMOVE REMAINING BENEFIT
010-014420-00 | 010-E013-00600 | 2023-11-15 |  |  |  | N/C
010-014421-00 | 010-D028-09000 | 2021-09-11 | RSWDR2136001 |  | 13300 | 10/19/21 - Contractor has withdrawn from permit - see doc tab - dbaxter-daniel Remove existing shingle roof to deck and replace with new felt underlayment, ice barrier membrane at eave, necessary flashings, and new asphalt shingles. Work to comply wit
010-014421-00 | 010-D028-09000 | 2021-12-06 | RSWDR2147983 |  | 13877 | REMOVE EXISTING SHINGLE ROOF TO DECK AND REPLACE WITH NEW FELT UNDERLAYMENT, ICE BARRIER MEMBRANE AT EAVE, NECESSARY FLASHINGS, AND NEW ASPHALT SHINGLES. WORK TO COMPLY WITH RCO CHAPTER 9 & MANUFACTURE INSTALLATION INSTRUCTIONS.ROOF INFO: SHINGLE TEAR OF
010-014423-00 | 010-I033-01300 | 2020-01-01 |  |  |  | SPL_NWP_VD
010-014423-00 | 010-I033-01300 | 2019-04-19 | EMEPC1907305 |  | 0 | BUILDING PERMIT/PLAN REVIEW: ALTC1902096 RE-WIRE PER PLANS
010-014423-00 | 010-I033-01300 | 2019-04-19 | EMEPC1907305 |  | 0 | BUILDING PERMIT/PLAN REVIEW: ALTC1902096 RE-WIRE PER PLANS
010-014423-00 | 010-I033-01300 | 2019-05-23 | MMEPC1909868 |  | 0 | BUILDING PERMIT/PLAN REVIEW: ALTC1902096 REPAIR EXISTING LINE TO ROOF TOP UNIT AND INSTALL NEW LINE TO INSIDE UNIT LICENSE NUMBER: P00135
010-014423-00 | 010-I033-01300 | 2019-05-23 | MMEPC1909868 |  | 0 | BUILDING PERMIT/PLAN REVIEW: ALTC1902096 REPAIR EXISTING LINE TO ROOF TOP UNIT AND INSTALL NEW LINE TO INSIDE UNIT LICENSE NUMBER: P00135
010-014423-00 | 010-I033-01300 | 2019-04-24 | PMEPC1907604 |  | 0 | BUILDING PERMIT/PLAN REVIEW: ALTC1902096 REPAIR AND REPLACE WATER LINES AND INSTALL NEW FIXTURES TO EXISTING DRAINS & VENTS
010-014423-00 | 010-I033-01300 | 2023-01-04 | ACS2302237 |  | 0 | PLAN REVIEW/BUILDING ORDER: ALTC2247076 ADVANCED CONSTRUCTION START WITHIN THE INTERIOR ONLY IN AN EXISTING COMMERCIAL BUILDING. WORK INCLUDES REMOVAL OF ELECTRICAL SYSTEMS AND WIRING. APPLICANT PROCEEDS AT OWN RISK. WORK PERMITTED TO PROCEED TO POINT
010-014423-00 | 010-I033-01300 | 2023-01-04 | ACS2302237 |  | 0 | PLAN REVIEW/BUILDING ORDER: ALTC2247076 ADVANCED CONSTRUCTION START WITHIN THE INTERIOR ONLY IN AN EXISTING COMMERCIAL BUILDING. WORK INCLUDES REMOVAL OF ELECTRICAL SYSTEMS AND WIRING. APPLICANT PROCEEDS AT OWN RISK. WORK PERMITTED TO PROCEED TO POINT
010-014429-00 | 010-B021-03900 | 2023-06-12 |  |  |  | DWELLING GUTTED PER MLS SALE
010-014429-00 | 010-B021-03900 | 2023-04-14 | ALTR2315730 |  | 400000 | PLAN APPROVAL: FINAL REVIEWED FOR COMPLIANCE UNDER: 2019 RESIDENTIAL CODE OF OHIO USE/OCCUPANCY GROUP: 2 FAMILY DWELLING CONSTRUCTION TYPE: V-B DESCRIPTION OF WORK: ALTER A 3 STORY FRAMED, 2 FAMILY DWELLING TO RENOVATE THE ENTIRE HOUSE, REMOVE
010-014429-00 | 010-B021-03900 | 2023-07-19 | EMEPR2330044 |  | 0 | BUILDING PERMIT/PLAN REVIEW: ALTR2315730 ELECTRICAL SERVICES PER NEC CODE FOR REMODEL
010-014429-00 | 010-B021-03900 | 2023-06-20 |  |  |  | RECHECK FOR INT REHAB
010-014429-00 | 010-B021-03900 | 2023-09-20 | MMEPR2339882 |  | 0 | BUILDING PERMIT/PLAN REVIEW: ALTR2315730 INSTALLING GAS LINES PER APPROVED SET OF PLANS LICENSE NUMBER: P00130 ¦ SCOPE ITEM: FUEL GAS OR LP GAS
010-014429-00 | 010-B021-03900 | 2023-08-14 | MMEPR2334475 |  | 0 | BUILDING PERMIT/PLAN REVIEW: ALTR2315730 INSTALLATION OF 2 STORY DOUBLE, FURNACE AND AC, DUCTWORK, BATH FANS (SOME FIRE RATED) AND DRYER VENTS. LICENSE NUMBER: H00251 ¦ SCOPE ITEM: DUCTWORK / DAMPERS
010-014429-00 | 010-B021-03900 | 2023-09-20 | PMEPR2339876 |  | 0 | BUILDING PERMIT/PLAN REVIEW: ALTR2315730 ROUGH AND FINISH PLUMBING PER APPROVED SET OF PLANS.
010-014430-00 | 010-A052-17500 | 2024-05-10 | MMEPM2419093 |  | 0 | UNINSTALL EXISTING AIR CONDITIONING UNIT & FURNACE UNIT; INSTALL NEW 24000 BTU AIR CONDITIONING UNIT & NEW 50000 BTU 80% FURNACE UNIT. LICENSE NUMBER: H00173 ¦ SCOPE ITEM: FURNACES / AIR HANDLERS / RTUS
010-014430-00 | 010-A052-17500 | 2024-05-10 | MMEPM2419093 |  | 0 | UNINSTALL EXISTING AIR CONDITIONING UNIT & FURNACE UNIT; INSTALL NEW 24000 BTU AIR CONDITIONING UNIT & NEW 50000 BTU 80% FURNACE UNIT. LICENSE NUMBER: H00173 ¦ SCOPE ITEM: FURNACES / AIR HANDLERS / RTUS
010-014430-00 | 010-A052-17500 | 2024-05-10 | MMEPM2419089 |  | 0 | UNINSTALL EXISTING AIR CONDITIONING UNIT & FURNACE UNIT; INSTALL NEW 24000 BTU AIR CONDITIONING UNIT & NEW 50000 BTU 80% FURNACE UNIT. LICENSE NUMBER: H00173 ¦ SCOPE ITEM: FURNACES / AIR HANDLERS / RTUS
010-014430-00 | 010-A052-17500 | 2024-05-10 | MMEPM2419089 |  | 0 | UNINSTALL EXISTING AIR CONDITIONING UNIT & FURNACE UNIT; INSTALL NEW 24000 BTU AIR CONDITIONING UNIT & NEW 50000 BTU 80% FURNACE UNIT. LICENSE NUMBER: H00173 ¦ SCOPE ITEM: FURNACES / AIR HANDLERS / RTUS
010-014430-00 | 010-A052-17500 | 2020-03-18 | EMEPC2005833 |  | 0 | INSTALL ONE (1) MC CABLE THROUGH BASEMENT TO EXHAUST FAN ON 1ST FLOOR, INSTALL FLEXIBLE CONDUIT TO EXHAUST FAN ON 1ST FLOOR, INTALL ONE (1) 7-DAY TIME CLOCK
010-014430-00 | 010-A052-17500 | 2019-05-24 | MMEPC1909905 |  | 0 | REPLACE EXISTING A/C UNIT LICENSE NUMBER: H00434 ¦ SCOPE ITEM: AIR CONDITIONING (INCLUDING CONDENSERS, EVAPORATORS, COMPRESSORS)
010-014430-00 | 010-A052-17500 | 2023-05-09 | MMEPC2319213 |  | 0 | replacing ac unit License Number: H00434 ¦ Scope Item: air conditioning (including condensers, evaporators, compressors)
010-014430-00 | 010-A052-17500 | 2019-10-18 | MMEPC1921395 |  | 0 | MECHANICAL PERMIT TO INSTALL (1) NEW SIDEWALL EXHAUST FAN WITH DUCTWORK FOR NAIL SALON VENTILATION IN AN EXISTING COMMERCIAL BUILDING. DRAWINGS PROVIDED. A FINAL MECHANICAL INSPECTION WILL BE REQUIRED TO COMPLETE THIS PERMIT. A SEPARATE ELECTRICAL PERMIT
010-014431-00 | 010-A054-09300 | 2022-12-07 | RSWDR2248598 |  | 35000 | REMOVE EXISTING 8 WINDOW(S), 2 DOOR(S) AND REPLACE WITH NEW. WORK TO COMPLY WITH RCO 612, RCO 308, AND RCO 113.6.1 WITH A U VALUE OF 0.35 OR BETTER. REMOVE EXISTING EXTERIOR WALL COVERING SYSTEM AND REPLACE WITH NEW EXTERIOR SIDING OVER AN APPROVED WA
010-014435-00 | 010-A050-00600 | 2022-08-10 |  |  |  | CHK FOR COMPLETION OF REAR ADDN
010-014435-00 | 010-A050-00600 | 2020-01-01 |  |  |  | RECK FOR 1SFR/B IN REAR
010-014435-00 | 010-A050-00600 | 2021-04-09 |  |  |  | REAR ADDN
010-014435-00 | 010-A050-00600 | 2020-10-21 | MMLSR2021910 |  | 0 | MLS SCOPE: REPLACEMENT OF A SINGLE FURNACE LICENSE NUMBER: H00855 ¦ SCOPE ITEM: FURNACES / AIR HANDLERS / RTUS
010-014435-00 | 010-A050-00600 | 2019-06-12 | ADDR1905888 |  | 20000 | ALT SF 2 STRY FR DWG TO BUILD BASEMENT FOOTER AND FOUNDATION WALL FOR 1 STORY ROOM ADDITION. FOUNDATION START ONLY PER CBO. GERMIAN VILLAGE COA: 18-5-13A EXP: 08-08-19
010-014435-00 | 010-A050-00600 | 2023-10-19 |  |  |  | REAR ADDN COMP
010-014435-00 | 010-A050-00600 | 2024-06-12 | PMEPR2424053 |  | 0 | BUILDING PERMIT/PLAN REVIEW: ALTR1903426 WASHER BOX, VENT AND DRAIN
010-014435-00 | 010-A050-00600 | 2024-06-12 | PMEPR2424053 |  | 0 | BUILDING PERMIT/PLAN REVIEW: ALTR1903426 WASHER BOX, VENT AND DRAIN
010-014435-00 | 010-A050-00600 | 2024-05-14 | MMEPR2419735 |  | 0 | BUILDING PERMIT/PLAN REVIEW: ALTR1903426 INSTALL AIR CONDITIONER LICENSE NUMBER: H00428 ¦ SCOPE ITEM: AIR CONDITIONING (INCLUDING CONDENSERS, EVAPORATORS, COMPRESSORS)
010-014435-00 | 010-A050-00600 | 2023-11-14 | MMEPR2348112 |  | 0 | BUILDING PERMIT/PLAN REVIEW: ALTR1903426 INSTALL NEW GAS LINE PER PLANS LICENSE NUMBER: P00488 ¦ SCOPE ITEM: FUEL GAS OR LP GAS
010-014435-00 | 010-A050-00600 | 2023-11-14 | MMEPR2348112 |  | 0 | BUILDING PERMIT/PLAN REVIEW: ALTR1903426 INSTALL NEW GAS LINE PER PLANS LICENSE NUMBER: P00488 ¦ SCOPE ITEM: FUEL GAS OR LP GAS
010-014435-00 | 010-A050-00600 | 2024-05-14 | MMEPR2419735 |  | 0 | BUILDING PERMIT/PLAN REVIEW: ALTR1903426 INSTALL AIR CONDITIONER LICENSE NUMBER: H00428 ¦ SCOPE ITEM: AIR CONDITIONING (INCLUDING CONDENSERS, EVAPORATORS, COMPRESSORS)
010-014435-00 | 010-A050-00600 | 2024-06-12 | PMEPR2424053 |  | 0 | RECK FOR COMP OF REAR ADDNS
010-014435-00 | 010-A050-00600 | 2024-01-16 |  |  |  | COMP OF ADDN
010-014440-00 | 010-E049-02000 | 2023-08-31 | RSWDR2337302 |  | 15500 | Remove existing shingle roof to deck and replace with new felt underlayment, ice barrier membrane at eave, necessary flashings, and new asphalt shingles. Work to comply with RCO chapter 9 & Manufacture installation instructions.
010-014440-00 | 010-E049-02000 | 2019-11-12 | PMLSR1923276 |  | 0 | MLS SCOPE: WATER HEATER REPLACEMENT
010-014443-00 | 010-J020-07900 | 2020-03-19 | MMEPR2005914 |  | 0 | BUILDING PERMIT/PLAN REVIEW: NEWR1911515 GAS HOUSE LINES ROUGH AND FINISH LICENSE NUMBER: P00518 ¦ SCOPE ITEM: FUEL GAS OR LP GAS
010-014443-00 | 010-J020-07900 | 2020-02-21 | MMEPR2003905 |  | 0 | BUILDING PERMIT/PLAN REVIEW: NEWR1911515 INSTALLATION OF HVAC EQUIPMENT AND ACCOMPANYING DUCT WORK LICENSE NUMBER: H00165 ¦ SCOPE ITEM: AIR CONDITIONING (INCLUDING CONDENSERS, EVAPORATORS, COMPRESSORS)
010-014443-00 | 010-J020-07900 | 2020-01-24 | EMLSR2001774 |  | 0 | BUILDING PERMIT/PLAN REVIEW: NEWR1911515 TEMPORARY/FREESTANDING SERVICE (UP TO 200 AMPS DURING CONSTRUCTION)
010-014443-00 | 010-J020-07900 | 2020-02-17 | PMEPR2003482 |  | 0 | BUILDING PERMIT/PLAN REVIEW: NEWR1911515 PLUMBING UNDERGROUND, ROUGH AND FINAL
010-014443-00 | 010-J020-07900 | 2020-03-04 | EMEPR2004750 |  | 0 | BUILDING PERMIT/PLAN REVIEW: NEWR1911515 ROUGH, SERVICE AND FINISH ELECTRIC IN NEW HOME CONSTRUCTION NCRC7
010-014446-00 | 010-J041-07600 | 2024-05-31 | EMEPR2422334 |  | 0 | BUILDING PERMIT/PLAN REVIEW: PMEPI2422249 INSTALL DEDICATED GFI FOR SUMP PUMP.
010-014446-00 | 010-J041-07600 | 2024-05-31 | PMEPI2422249 |  | 10250 | ALTER ONE FAMILY 1 STORY DWELLING BY INSTALLING INTERIOR PERIMETER DRAIN AND SUMP PUMP
010-014447-00 | 010-I014-08700 | 2025-02-10 |  |  |  | REHAB OF LEFT UNIT INCL FULL FIN ATTIC + 1 FULL BATH
010-014447-00 | 010-I014-08700 | 2024-01-30 |  |  |  | REHAB OF LEFT UNIT
010-014447-00 | 010-I014-08700 | 2020-06-18 | ALTR2005375 |  | 92000 | PLAN APPROVAL: FINAL REVIEWED FOR COMPLIANCE UNDER: 2019 RESIDENTIAL CODE OF OHIO USE/OCCUPANCY GROUP: 1, 2, 3 FAMILY DWELLING CONSTRUCTION TYPE: V-B DESCRIPTION OF WORK: ALTER A 3 STORY FRAMED, 2 FAMILY DWELLING: PROJECT SCOPE IS A COMPLETE RE
010-014447-00 | 010-I014-08700 | 2020-01-14 | ACS2000384 |  | 92000 | ADVANCED CONSTRUCTION START WITHIN THE INTERIOR ONLY IN AN EXISTING SINGLE FAMILY DWELLING FOR INSPECTION AND INSURANCE AS A RESULT OF FIRE DAMAGE. WORK INCLUDES REMOVAL OF NON-LOAD BEARING WALLS AND NON-FIRE RATED WALL/CEILING ASSEMBLIES. APPLICANT PROC
010-014447-00 | 010-I014-08700 | 2020-10-07 | EMEPR2020780 |  | 0 | BUILDING PERMIT/PLAN REVIEW: ALTR2005375 REWIRE UNITS 1141-43 FAIR AV. TO CODE. SERVICE GFI CKS, LIGHT, OUTS, SMOKE , GROUND SYSTEM RE
010-014447-00 | 010-I014-08700 | 2021-02-22 |  |  |  | COMPL OF TOT INT/EXT REHAB RESHINGLE
010-014447-00 | 010-I014-08700 | 2021-05-19 | PMEPR2118442 |  | 0 | BUILDING PERMIT/PLAN REVIEW: ALTR2005375 5 LAVATORIES 5 WATER CLOSETS 5 TUB/SHOWER 3 LAUNDRIES 3 KITCHEN SINKS 3 WATER HEATERS
010-014447-00 | 010-I014-08700 | 2021-05-19 | MMEPR2118447 |  | 0 | BUILDING PERMIT/PLAN REVIEW: ALTR2005375 NEW GAS LINES FOR 3 FURNACES LICENSE NUMBER: P00111 ¦ SCOPE ITEM: FUEL GAS OR LP GAS
010-014447-00 | 010-I014-08700 | 2021-02-15 | MMEPR2105497 |  | 0 | BUILDING PERMIT/PLAN REVIEW: ALTR2005375 FURNACE AND AC INSTALL LICENSE NUMBER: H00415 ¦ SCOPE ITEM: 4-FURNACES / AIR HANDLERS / RTUS AND DUCTWORK LICENSE NUMBER: H00415 ¦ SCOPE ITEM: FURNACES / AIR HANDLERS / RTUS LICENSE NUMBER: H00415 ¦ SCOPE ITEM:
010-014447-00 | 010-I014-08700 | 2022-04-19 | RSWDR2215902 |  | 14562 | REMOVE EXISTING 11 WINDOW(S), 0 DOOR(S) AND REPLACE WITH NEW. WORK TO COMPLY WITH RCO 612, RCO 308, AND RCO 113.6.1 WITH A U VALUE OF 0.35 OR BETTER.WINDOWS INFO: 2 DH, 1 (2LS), AND 1 PIC IN THE LIVING ROOM, 4 DH IN BEDROOM-1, 2 DH IN BATHROOM-GROUND FL
010-014447-00 | 010-I014-08700 | 2022-05-06 |  |  |  | COMPLETION OF REHAB
010-014447-00 | 010-I014-08700 | 2023-04-03 |  |  |  | COMPLETION OF REHAB
010-014448-00 | 010-B014-01700 | 2020-02-13 | MMLSR2003212 |  | 0 | MLS SCOPE: REPLACEMENT OF A SINGLE FURNACE, A/C AND/OR HEAT PUMP LICENSE NUMBER: H00124 ¦ SCOPE ITEM: FURNACES / AIR HANDLERS / RTUS
010-014462-00 | 010-C051-10000 | 2022-11-09 | PMEPR2245168 |  | 0 | BUILDING PERMIT/PLAN REVIEW: NEWR2236246 INSTALL PLUMBING IN NEW BUILD
010-014462-00 | 010-C051-10000 | 2022-12-07 | MMEPR2248701 |  | 0 | BUILDING PERMIT/PLAN REVIEW: NEWR2236246 NEW HVAC INSTALLATION LICENSE NUMBER: H01055 ¦ SCOPE ITEM: VENTILATION SYSTEMS
010-014462-00 | 010-C051-10000 | 2023-05-11 |  |  |  | COMPL OF DWLG AND REAR FEATURES
010-014462-00 | 010-C051-10000 | 2022-12-27 | EMEPR2250834 |  | 0 | BUILDING PERMIT/PLAN REVIEW: NEWR2236246 NEW BUILD ELECTRIC INSTALL
010-014462-00 | 010-C051-10000 | 2022-09-08 | NEWR2236246 |  | 210000 | PLAN APPROVAL: FINAL REVIEWED FOR COMPLIANCE UNDER: 2019 RESIDENTIAL CODE OF OHIO DESCRIPTION OF WORK: BUILD A 2 STORY FRAME, 1 FAMILY DWELLING FULL BASEMENT, UNFINISHED, 3 BEDROOMS, 2.5 BATHROOMS, BASEMENT LAUNDRY AND BASEMENT FULL BATHROOM
010-014462-00 | 010-C051-10000 | 2022-11-09 | MMEPR2245169 |  | 0 | BUILDING PERMIT/PLAN REVIEW: NEWR2236246 INSTALL NATURAL GAS FUEL LINES TO FIXTURES LICENSE NUMBER: P00171 ¦ SCOPE ITEM: FUEL GAS OR LP GAS
010-014462-00 | 010-C051-10000 | 2023-12-06 |  |  |  | REAR ADDNS
010-014463-00 | 010-C052-06200 | 2024-08-01 | RSWDR2430516 |  | 10000 | REMOVE EXISTING 30 WINDOW(S), 3 DOOR(S) AND REPLACE WITH NEW. WORK TO COMPLY WITH RCO 612, RCO 308, AND RCO 113.6.1 WITH A U VALUE OF 0.35 OR BETTER.
010-014463-00 | 010-C052-06200 | 2024-08-01 | MMLSR2430562 |  | 0 | REPLACEMENT OF A SINGLE FURNACE, A/C AND/OR HEAT PUMP LICENSE NUMBER: H00267
010-014470-00 | 010-A042-07900 | 2020-08-17 | EMEPR2017244 |  | 0 | NEW METER BASE SERVICE RISER EXISTING SERVICE ENTRANCE AND PANELS.
010-014473-00 | 010-C059-13900 | 2019-01-01 |  | REVI
010-014474-00 | 010-B055-00900 | 2022-09-13 |  |  |  | OWNER FEELS THE HOUSE SHOULD BE A SINGLE FAMILY DWLG & HAS BEEN SINCE IT WAS PURCHASED. REVIEW LUC & ADJUST AS NEEDED.
010-014490-00 | 010-J047-06500 | 2020-07-14 |  |  |  | OWNER STATES THE HOME HAS THREE BEDROOMS AND ONE FULL BATH. ADJUST DATA.
010-014493-00 | 010-O102E-01700 | 2022-10-13 | RSWDR2241287 |  | 11825 | ALTER EXISTING BARN BUILDING TO REMOVE EXISTING SHINGLE ROOF TO DECK AND REPLACE WITH NEW FELT UNDERLAYMENT, ICE BARRIER MEMBRANE AT EAVE, NECESSARY FLASHINGS AND NEW METAL SHINGLES. WORK TO COMPLY WITH RCO 905 & MANUFACTURE INSTALLATION INSTRUCTIONS.
010-014497-00 | 010-P039-03700 | 2022-05-31 | DECKR2221912 |  | 3800 | PLAN APPROVAL: FINAL REVIEWED FOR COMPLIANCE UNDER: 2019 RESIDENTIAL CODE OF OHIO USE/OCCUPANCY GROUP: 1, 2, 3 FAMILY DWELLING CONSTRUCTION TYPE: V-B DESCRIPTION OF WORK: ALTER A 1.5 STORY FRAMED, 1 FAMILY DWELLING BY BUILDING A 10’X24’ FREE STA
010-014497-00 | 010-P039-03700 | 2023-05-08 |  |  | 3800 | RECK 2024 FOR 10X12 WDDK REAR DWLG
010-014497-00 | 010-P039-03700 | 2024-02-13 |  |  | 3800 | REAR WDDK
010-014498-00 | 010-K042-00100 | 2023-10-24 | RSWDR2345134 |  | 6860 | REMOVE EXISTING 8 WINDOW(S), 0 DOOR(S) AND REPLACE WITH NEW. WORK TO COMPLY WITH RCO 612, RCO 308, AND RCO 113.6.1 WITH A U VALUE OF 0.35 OR BETTER.
010-014498-00 | 010-K042-00100 | 2023-12-14 | EMEPR2351749 |  | 0 | REPLACE 200 AMP PANEL, METER BASE, SERVICE ENTRY WIRE, COMPLETE GROUNDING SYSTEM, WHOLE HOME SURGE PROTECTOR
010-014498-00 | 010-K042-00100 | 2020-12-23 | EMEPR2026599 |  | 0 | Building Permit/Plan Review: PMEPI2011627 Install electric outlet in basement for sump pump
010-014498-00 | 010-K042-00100 | 2019-05-14 | MMLSR1909021 |  | 0 | MLS Scope: Replacement of a Single A/C Unit or Heat Pump License Number: H00543 ¦ Scope Item: air conditioning (including condensers, evaporators, compressors)
010-014498-00 | 010-K042-00100 | 2020-02-24 | RSWDR2000670 |  | 14429 | REMOVE EXISTING SHINGLE ROOF TO DECK AND REPLACE WITH NEW FELT UNDERLAYMENT, ICE BARRIER MEMBRANE AT EAVE, NECESSARY FLASHINGS, AND NEW ASPHALT SHINGLES. WORK TO COMPLY WITH RCO CHAPTER 9 & MANUFACTURE INSTALLATION INSTRUCTIONS.
010-014498-00 | 010-K042-00100 | 2022-12-20 | PMLSR2250221 |  | 0 | MLS SCOPE: WATER HEATER REPLACEMENT
010-014498-00 | 010-K042-00100 | 2023-05-26 | MMLSR2321895 |  | 0 | MLS SCOPE: REPLACEMENT OF A SINGLE FURNACE LICENSE NUMBER: H00589 ¦ SCOPE ITEM: FURNACES / AIR HANDLERS / RTUS
010-014498-00 | 010-K042-00100 | 2020-12-08 | PMEPI2011627 |  | 9800 | ALT 2 STY SFD BY INSTALLING 117 LF OF IMG BASEMENT GUTTER SUMP WELL AND PUMP IN BASEMENT. SEPERATE ELECTRIC PERMIT REQUIRED FOR PUMP ELECTRIC, IF NEEDED.
010-014500-00 | 010-J023-02300 | 2021-09-03 |  |  |  | MORTGAGE CO REP STATES THE OWNER HAS CONVERTED THE HOME TO A ONE FAMILY DWLG. REVIEW PARCEL & ADJUST AS NEEDED.
010-014500-00 | 010-J023-02300 | 2019-11-05 | EMEPR1922665 |  | 0 | BUILDING PERMIT/PLAN REVIEW: ALTR1908669 1ST FLOOR REMODEL, KITCHEN, BATH, LAUNDRY, MASTER SUITE, NEW RECEPTACLES, SWITCHES AND LIGHTING, NEW ELECTRICAL PANEL
010-014500-00 | 010-J023-02300 | 2019-12-24 | MMEPR1926624 |  | 0 | BUILDING PERMIT/PLAN REVIEW: ALTR1908669 REWORK 10 SUPPLY RUNS ON THE FIRST FLOOR; REWORK 2 SUPPLY RUNS ON THE 2ND FLOOR; VENT 2 BATH FANS & 1 RANGE HOOD THAT WILL BE 399 CFM OR LESS. LICENSE NUMBER: H00140 ¦ SCOPE ITEM: DUCTWORK / DAMPERS
010-014500-00 | 010-J023-02300 | 2020-01-09 | MMEPR2000593 |  | 0 | BUILDING PERMIT/PLAN REVIEW: ALTR1908669 ADD GAS TO 2ND WATER HEATER, FURNACE AND RANGE LICENSE NUMBER: P00055 ¦ SCOPE ITEM: FUEL GAS OR LP GAS
010-014500-00 | 010-J023-02300 | 2020-01-09 | PMEPR2000590 |  | 0 | BUILDING PERMIT/PLAN REVIEW: ALTR1908669 REMODEL PLUMBING
010-014500-00 | 010-J023-02300 | 2020-01-01 |  |  |  | SPL_NWP_VD
010-014502-00 | 010-J025-00300 | 2020-09-25 | MMEPR2019870 |  | 0 | COLUMBIA DETECTED LEAK OLD GAS LINES RUNNING BEHIND PANELING WILL NEED TO PULL PANEL WILL REQUIRE GAS LINE BONDING LICENSE NUMBER: P00078 ¦ SCOPE ITEM: FUEL GAS OR LP GAS
010-014502-00 | 010-J025-00300 | 2020-07-06 | DECKR2005964 |  | 6000 | PLAN APPROVAL: FINAL REVIEWED FOR COMPLIANCE UNDER: 2019 RESIDENTIAL CODE OF OHIO USE/OCCUPANCY GROUP: 1, 2, 3 FAMILY DWELLING CONSTRUCTION TYPE: V-B DESCRIPTION OF WORK: ALTER A 1.5 STORY FRAMED, 1 FAMILY DWELLING BY BUILDING AN ATTACHED DECK O
010-014502-00 | 010-J025-00300 | 2020-09-17 | MMEPR2019173 |  | 0 | MOVE INTERIOR GAS SUPPLY TO NEW EXTERIOR METER LOCATION LICENSE NUMBER: P00373 ¦ SCOPE ITEM: FUEL GAS OR LP GAS
010-014503-00 | 010-J033-08100 | 2020-10-07 | EMEPR2020783 |  | 0 | BUILDING PERMIT/PLAN REVIEW: SWPLR2008068 WIRE AN INGROUND POOL
010-014503-00 | 010-J033-08100 | 2023-08-08 | MMLSR2333566 |  | 0 | MLS Scope: Replacement of a Single A/C Unit or Heat Pump License Number: H00020 ¦ Scope Item: air conditioning (including condensers, evaporators, compressors)
010-014504-00 | 010-J023-04300 | 2024-11-19 | RSWDR2445909 |  | 32628 | REMOVE EXISTING SHINGLE ROOF TO DECK AND REPLACE WITH NEW FELT UNDERLAYMENT, ICE BARRIER MEMBRANE AT EAVE, NECESSARY FLASHINGS, AND NEW ASPHALT SHINGLES. WORK TO COMPLY WITH RCO CHAPTER 9 & MANUFACTURE INSTALLATION INSTRUCTIONS.ROOF INFO: HOUSE ONLY, EXC
010-014504-00 | 010-J023-04300 | 2022-11-01 | MMEPR2243937 |  | 0 | Building Permit/Plan Review: ALTR2217869 Installation and venting of one bath fan and one oven hood under 400 cfm License Number: H00065 ¦ Scope Item: exhaust systems (hoods, fans, etc)
010-014504-00 | 010-J023-04300 | 2022-10-11 | PMEPR2240965 |  | 0 | BUILDING PERMIT/PLAN REVIEW: ALTR2217869 REMOVE REPLACE SECOND FLOOR SOAKING BATH. INSTALL FLOOR MOUNT FLOOR BATH FAUCET WITH TEMPERING VALVE.
010-014504-00 | 010-J023-04300 | 2022-10-12 | EMEPR2241164 |  | 0 | BUILDING PERMIT/PLAN REVIEW: ALTR2217869 ELECTRIC WORK FOR KITCHEN RENOVATION.
010-014504-00 | 010-J023-04300 | 2019-03-27 | ALTR1902740 |  | 25000 | ALT SF 2STY FRM DWG TO REPLACE DOORS, WINDOWS, AND SIDING ON REAR ADDITION. MINOR FRAMING REQUIRED TO ACCOMMODATE DIFFERENT SIZED WINDOWS AS SHOWN IN PLAN. GERMAN VILLAGE HISTORIC DISTRICT COA: 19-3-20 EXP: 3-5-20
010-014504-00 | 010-J023-04300 | 2022-05-03 | ALTR2217869 |  | 120000 | PLAN APPROVAL: FINAL REVIEWED FOR COMPLIANCE UNDER: 2019 RESIDENTIAL CODE OF OHIO DESCRIPTION OF WORK: ALTER A 2 STORY FRAME, 1 FAMILY DWELLING RENOVATION TO INCLUDE RENOVATING KITCHEN, POWDER ROOM, (2) 2ND FLOOR BATHROOMS, NEW WINDOWS, EXTERIO
010-014507-00 | 010-G036-00200 | 2024-09-11 |  |  |  | OWNER STATES BY EMAIL EACH UNIT HAS ONE (1) BEDROOM OR FOUR (4) TOTAL BEDROOMS. ADJUST BEDROOM COUNT
010-014508-00 | 010-R022-03100 | 2019-05-28 | MMLSR1910084 |  | 0 | MLS SCOPE: REPLACEMENT OF A SINGLE A/C UNIT OR HEAT PUMP LICENSE NUMBER: H00169 ¦ SCOPE ITEM: AIR CONDITIONING (INCLUDING CONDENSERS, EVAPORATORS, COMPRESSORS)
010-014510-00 | 010-D056-11200 | 2023-12-01 |  |  |  | OWNER REPORTS BY PHONE A/C WAS STOLEN. PLEASE REMOVE A/C
010-014511-00 | 010-A059-00800 | 2019-06-17 | DECKR1906048 |  | 6250 | ALTR EXISTNG 2 STY FRAME SFD BBY REPLACING EXISTING 7X15 DECK NO STRUCTURAL WORK TO PORCH ROOF
010-014511-00 | 010-A059-00800 | 2019-06-17 | DECKR1906048 |  | 6250 | ALTR EXISTNG 2 STY FRAME SFD BBY REPLACING EXISTING 7X15 DECK NO STRUCTURAL WORK TO PORCH ROOF
010-014511-00 | 010-A059-00800 | 2019-08-07 | EMEPR1915729 |  | 0 | BUILDING PERMIT/PLAN REVIEW: DECKR1906048 INSTALL TWO RECESSED CAN LIGHTS & INSTALL 1 GFCI RECEPTICAL TOTAL DEVICES 3
010-014511-00 | 010-A059-00800 | 2019-06-06 | RSWDR1902722 |  | 13613 | REMOVE EXISTING 14 WINDOW(S), 0 DOOR(S) AND REPLACE WITH NEW. WORK TO COMPLY WITH RCO 612, RCO 308, AND RCO 113.6.1 WITH A U VALUE OF 0.35 OR BETTER. REMOVE EXISTING EXTERIOR WALL COVERING SYSTEM AND REPLACE WITH NEW EXTERIOR SIDING OVER AN APPROVED W
010-014515-00 | 010-K074-14100 | 2023-09-01 | PMLSR2337376 |  | 0 | MLS Scope: Water Heater Replacement
010-014516-00 | 010-D020-10000 | 2024-06-21 | RSWDR2425573 |  | 10000 | REMOVE EXISTING EXTERIOR WALL COVERING SYSTEM AND REPLACE WITH NEW EXTERIOR SIDING OVER AN APPROVED WATER-RESISTIVE BARRIER. WORK TO COMPLY WITH RCO 703.
010-014517-00 | 010-J034-05900 | 2020-04-08 | PMLSR2006948 |  | 0 | MLS SCOPE: WATER HEATER REPLACEMENT
010-014518-00 | 010-B002-02900 | 2022-03-02 | RSWDR2209307 |  | 7370 | REMOVE EXISTING SHINGLE ROOF TO DECK AND REPLACE WITH NEW FELT UNDERLAYMENT, ICE BARRIER MEMBRANE AT EAVE, NECESSARY FLASHINGS, AND NEW ASPHALT SHINGLES. WORK TO COMPLY WITH RCO CHAPTER 9 & MANUFACTURE INSTALLATION INSTRUCTIONS. ROOF INFO: TEAR OFFI EXIS
010-014519-00 | 010-H045-04800 | 2022-03-04 | PMEPR2209547 |  | 0 | BUILDING PERMIT/PLAN REVIEW: ALTR2131779 PLUMBING PER PLANS
010-014519-00 | 010-H045-04800 | 2023-06-14 |  |  |  | RECHECK 2024 FOR REAR ADDNS
010-014519-00 | 010-H045-04800 | 2021-12-28 | PMEPR2150458 |  | 0 | BUILDING PERMIT/PLAN REVIEW: ALTR2131779 REPLACED WATER LINES TO 3 BATHROOMS KITCHEN AND LAUNDRY ROOM. REPLACED HOSE BIBS ON NORTH SIDE OF HOUSE AND IN BSAEMENT NEAR WATER HEATER. REPLACED SEWER LINES ON 1ST, 2ND, AND 3RD FLOORS
010-014519-00 | 010-H045-04800 | 2021-08-12 | ALTR2131779 |  | 12000 | ALTER A 3 STORY FRAMED, 1 FAMILY DWELLING: PROJECT SCOPE IS TO RENOVATE THE INTERIOR. WORK TO INCLUDE ADDING 2-BATHROOM, OPEN THE FLOOR PLAN BY REMOVING SECTION OF WALLS. INSTALL NEW KITCHEN AND NEW WINDOWS. SEPARATE ELECTRIC AND PLUMBING PERMITS REQUIRED
010-014519-00 | 010-H045-04800 | 2020-11-03 | EMEPR2022986 |  | 0 | REMOVE AND REPLACE DAMAGED 100 AMP METER BASE. ONE TO ONE REPLACEMENT
010-014519-00 | 010-H045-04800 | 2021-12-28 | EMEPR2150461 |  | 0 | BUILDING PERMIT/PLAN REVIEW: ALTR2131779 NEW WIRING NEW CIRCUITS NEW PLAYS SWITCHES AND OUTLETS CHANGE FOR A 200 AMP PANEL
010-014519-00 | 010-H045-04800 | 2022-05-05 |  |  | 12000 | RECHECK FOR INT REMOD
010-014519-00 | 010-H045-04800 | 2021-12-28 | MMEPR2150459 |  | 0 | BUILDING PERMIT/PLAN REVIEW: ALTR2131779 NEW DUCT WORK IN BASEMENT AND 1ST, 2ND, 3RD FLOOR INCLUDING RETURN AIR LICENSE NUMBER: HO9999
010-014522-00 | 010-D019-00300 | 2019-09-26 | EMEPR1919564 |  | 0 | BUILDING PERMIT/PLAN REVIEW: ALTR1909340 ROUGH IN AND FINISH ELECTRIC COMPLETION OF THE WORK DESCRIBED ON THIS PERMIT DOES NOT COMPLY BUILDING ORDER #VIOL1900092 OR ANY OTHER BUILDING ORDER ASSOCIATED WITH THIS PARCEL.
010-014522-00 | 010-D019-00300 | 2019-01-24 | RSWDR1900255 |  | 14098 | REMOVE EXISTING 34 WINDOW(S), 3 DOOR(S) AND REPLACE WITH NEW. WORK TO COMPLY WITH RCO 612, RCO 308, AND RCO 113.6.1 WITH A U VALUE OF 0.35 OR BETTER. REMOVE EXISTING SHINGLE ROOF TO DECK AND REPLACE WITH NEW FELT UNDERLAYMENT, ICE BARRIER MEMBRANE AT E
010-014522-00 | 010-D019-00300 | 2019-01-24 | EMEPR1901582 |  | 0 | REPLACE STOLEN ELECTRIC SERVICE PANEL WITH 200 AMP SERVICE PANEL
010-014522-00 | 010-D019-00300 | 2019-01-28 |  |  |  | REHAB
010-014522-00 | 010-D019-00300 | 2019-09-26 | PMEPR1919563 |  | 0 | BUILDING PERMIT/PLAN REVIEW: ALTR1909340 ROUGH IN AND FINISH PLUMBING COMPLETION OF THE WORK DESCRIBED ON THIS PERMIT DOES NOT COMPLY BUILDING ORDER #VIOL1900092 OR ANY OTHER BUILDING ORDER ASSOCIATED WITH THIS PARCEL.
010-014522-00 | 010-D019-00300 | 2019-09-26 | PMEPR1919563 |  | 0 | BUILDING PERMIT/PLAN REVIEW: ALTR1909340 ROUGH IN AND FINISH PLUMBING COMPLETION OF THE WORK DESCRIBED ON THIS PERMIT DOES NOT COMPLY BUILDING ORDER #VIOL1900092 OR ANY OTHER BUILDING ORDER ASSOCIATED WITH THIS PARCEL.
010-014522-00 | 010-D019-00300 | 2019-09-26 | MMEPR1919566 |  | 0 | BUILDING PERMIT/PLAN REVIEW: ALTR1909340 ROUGH IN HVAC AND 3 TON A/C UNIT LICENSE NUMBER: HO9999 COMPLETION OF THE WORK DESCRIBED ON THIS PERMIT DOES NOT COMPLY BUILDING ORDER #VIOL1900092 OR ANY OTHER BUILDING ORDER ASSOCIATED WITH THIS PARCEL.
010-014522-00 | 010-D019-00300 | 2019-09-26 | MMEPR1919566 |  | 0 | BUILDING PERMIT/PLAN REVIEW: ALTR1909340 ROUGH IN HVAC AND 3 TON A/C UNIT LICENSE NUMBER: HO9999 COMPLETION OF THE WORK DESCRIBED ON THIS PERMIT DOES NOT COMPLY BUILDING ORDER #VIOL1900092 OR ANY OTHER BUILDING ORDER ASSOCIATED WITH THIS PARCEL.
010-014522-00 | 010-D019-00300 | 2019-09-26 | EMEPR1919564 |  | 0 | BUILDING PERMIT/PLAN REVIEW: ALTR1909340 ROUGH IN AND FINISH ELECTRIC COMPLETION OF THE WORK DESCRIBED ON THIS PERMIT DOES NOT COMPLY BUILDING ORDER #VIOL1900092 OR ANY OTHER BUILDING ORDER ASSOCIATED WITH THIS PARCEL.
010-014522-00 | 010-D019-00300 | 2019-09-06 | ALTR1909340 |  | 100000 | DESCRIPTION OF WORK: ALTER A 3 STORY FRAMED, 1 FAMILY DWELLING: SCOPE OF WORK IS RENOVATE THE INTERIOR, NEW BATHROOM, NEW KITCHEN, NEW WINDOWS, NEW DOORS, NEW ELECTRIC, PLUMBING AND MECHANICALS. NEW SIDING, NEW ASPHALT SHINGLE ROOF AND NEW WOOD FENCE
010-014524-00 | 010-N012-12400 | 2022-08-04 |  |  |  | REHAB
010-014524-00 | 010-N012-12400 | 2021-11-11 | MMEPR2144824 |  | 0 | GAS METER WAS MOVED FROM INSIDE TO OUTSIDE OF HOUSE. LICENSE NUMBER: P00668 ¦ SCOPE ITEM: FUEL GAS OR LP GAS
010-014526-00 | 010-E015-02500 | 2023-02-07 | MMLSR2306634 |  | 0 | MLS Scope: Replacement of a Single Furnace License Number: H00150 ¦ Scope Item: furnaces / air handlers / RTUs
010-014529-00 | 010-C051-11500 | 2023-05-08 | ACS2318923 |  | 400000 | PLAN REVIEW/BUILDING ORDER: ALTC2234731 ADVANCED CONSTRUCTION START WITHIN EXISTING ONE STORY B USE BUILDING, MARIJUANA DISPENSARY. WORK PERMITTED INCLUDES INTERIOR ALTERATIONS ONLY AND NO WORK ON RATED ASSEMBLIES. APPLICANT PROCEEDS AT OWN RISK. WO
010-014529-00 | 010-C051-11500 | 2019-10-29 | ROOFC1911392 |  | 26875 | REVISED METHOD OF ATTACHING ROOF TO DECK. DES 11-7-2019 BUILDING PERMIT TO REMOVE EXISTING ROOF MEMBRANE TO DECK AND INSTALL NEW FULLY ADHERED .060 TPO ROOF MEMBRANE ROOFING SYSTEM AND R-25 INSULATION ALONG WITH NEW PERIMETER AND PENETRATION FLASHIN
010-014529-00 | 010-C051-11500 | 2021-05-13 | EMEPC2117481 |  | 0 | REPLACE OLD 200 AMP 3 PHASE SERVICE WITH NEW ONE.
010-014529-00 | 010-C051-11500 | 2023-12-21 | MMEPC2352621 |  | 0 | BUILDING PERMIT/PLAN REVIEW: ALTC2234731 GAS LINE TO FURNACE LICENSE NUMBER: H00011 ¦ SCOPE ITEM: FUEL GAS OR LP GAS
010-014529-00 | 010-C051-11500 | 2023-11-06 | PMEPC2347162 |  | 0 | BUILDING PERMIT/PLAN REVIEW: ALTC2234731 INSTALLATION OF 1 TOILET, 2 LAVS, 3 MOP SINKS
010-014529-00 | 010-C051-11500 | 2024-01-30 |  |  |  | INT REMOD
010-014529-00 | 010-C051-11500 | 2023-09-08 | PMEPC2338372 |  | 0 | 9/18/2023 - CONTRACTOR HAS WITHDRAWN FROM PERMIT - SEE DOC TAB - DBAXTER-DANIEL BUILDING PERMIT/PLAN REVIEW: ALTC2234731 (1) TOILET (2) LAVATORY (3) MOP SINK
010-014529-00 | 010-C051-11500 | 2023-09-08 | PMEPC2338372 |  | 0 | 9/18/2023 - CONTRACTOR HAS WITHDRAWN FROM PERMIT - SEE DOC TAB - DBAXTER-DANIEL BUILDING PERMIT/PLAN REVIEW: ALTC2234731 (1) TOILET (2) LAVATORY (3) MOP SINK
010-014529-00 | 010-C051-11500 | 2023-09-08 | PMEPC2338372 |  | 0 | 9/18/2023 - CONTRACTOR HAS WITHDRAWN FROM PERMIT - SEE DOC TAB - DBAXTER-DANIEL BUILDING PERMIT/PLAN REVIEW: ALTC2234731 (1) TOILET (2) LAVATORY (3) MOP SINK
010-014529-00 | 010-C051-11500 | 2023-10-17 | MMEPC2344297 |  | 0 | BUILDING PERMIT/PLAN REVIEW: ALTC2234731 COMPLETE NEW SYSTEM AND DUCT WORK PER PRINTS LICENSE NUMBER: H00011 ¦ SCOPE ITEM: AIR CONDITIONING (INCLUDING CONDENSERS, EVAPORATORS, COMPRESSORS)
010-014529-00 | 010-C051-11500 | 2023-10-17 | MMEPC2344297 |  | 0 | BUILDING PERMIT/PLAN REVIEW: ALTC2234731 COMPLETE NEW SYSTEM AND DUCT WORK PER PRINTS LICENSE NUMBER: H00011 ¦ SCOPE ITEM: AIR CONDITIONING (INCLUDING CONDENSERS, EVAPORATORS, COMPRESSORS)
010-014529-00 | 010-C051-11500 | 2024-01-01 |  |  |  | SPL/NWP/VD
010-014529-00 | 010-C051-11500 | 2023-08-22 | EMEPC2335684 |  | 0 | BUILDING PERMIT/PLAN REVIEW: ALTC2234731 ALTERATION
010-014529-00 | 010-C051-11500 | 2023-08-22 | EMEPC2335684 |  | 0 | BUILDING PERMIT/PLAN REVIEW: ALTC2234731 ALTERATION
010-014531-00 | 010-J003-03600 | 2019-08-06 | MMLSR1915525 |  | 0 | MLS SCOPE: REPLACEMENT OF A SINGLE A/C UNIT OR HEAT PUMP LICENSE NUMBER: H00323 ¦ SCOPE ITEM: AIR CONDITIONING (INCLUDING CONDENSERS, EVAPORATORS, COMPRESSORS)
010-014531-00 | 010-J003-03600 | 2019-03-18 | RSWDR1900882 |  | 4830 | REMOVE EXISTING SHINGLE ROOF TO DECK AND REPLACE WITH NEW FELT UNDERLAYMENT, ICE BARRIER MEMBRANE AT EAVE, NECESSARY FLASHINGS, AND NEW ASPHALT SHINGLES. WORK TO COMPLY WITH RCO CHAPTER 9 & MANUFACTURE INSTALLATION INSTRUCTIONS.ROOF INFO: 9 SQUARES ON RE
010-014534-00 | 010-C047-13100 | 2022-07-07 | ALTR2227412 |  | 118750 | PLAN APPROVAL: FINAL REVIEWED FOR COMPLIANCE UNDER: 2019 RESIDENTIAL CODE OF OHIO DESCRIPTION OF WORK: ALTER A 2 STORY FRAME, 1 FAMILY DWELLING FULL BASEMENT ALTERATION INCLUDES ALL NEW INSULATION, DRYWALL (1-HOUR RATED UL305 ON NORTH WALL), CAB
010-014534-00 | 010-C047-13100 | 2022-10-19 |  |  |  | DEMO/REHAB
010-014534-00 | 010-C047-13100 | 2020-06-08 |  |  |  | RECHECK 2021 FOR REHAB OR DEMO
010-014534-00 | 010-C047-13100 | 2019-02-12 |  |  |  | REHAB
010-014534-00 | 010-C047-13100 | 2021-04-23 |  |  |  | REHAB OR DEMO
010-014534-00 | 010-C047-13100 | 2023-01-27 | EMEPR2305352 |  | 0 | INSTALL NEW 200 AMP PANEL AND METER BASE
010-014534-00 | 010-C047-13100 | 2022-05-11 |  |  |  | REHAB OR DEMO
010-014534-00 | 010-C047-13100 | 2024-01-23 |  |  |  | DEMO/REHAB
010-014535-00 | 010-C061-05100 | 2022-06-16 | ALTR2224493 |  | 11585 | PLAN APPROVAL: FINAL REVIEWED FOR COMPLIANCE UNDER: 2019 RESIDENTIAL CODE OF OHIO USE/OCCUPANCY GROUP: 1, 2, 3 FAMILY DWELLING CONSTRUCTION TYPE: V-B DESCRIPTION OF WORK: ALTER A 1 STORY FRAMED, 1 FAMILY DWELLING BY DEMOLIOSHING EXISTING DETACH
010-014535-00 | 010-C061-05100 | 2023-06-20 |  |  | 11585 | RECHECK FOR DET GAR
010-014538-00 | 010-C059-04700 | 2019-01-01 |  | REVI
010-014545-00 | 010-H058-07000 | 2022-08-17 | MMEPC2233214 |  | 0 | BUILDING PERMIT/PLAN REVIEW: ALTC2212324 INSTALL ELECTRIC HEATER, EXHAUST FAN, SHEET METAL DUCT, AND AIR DEVICES LICENSE NUMBER: H00341 ¦ SCOPE ITEM: DUCTWORK / DAMPERS
010-014545-00 | 010-H058-07000 | 2022-02-10 | FSUPC2206841 |  | 0 | 828 EAST LONG STREET REFERENCE BUILDING PERMIT #ALTC2107688 ALTERATION TO EXISTING FIRE SPRINKLER SYSTEM TO ADD AND RELOCATE 14 SPRINKLERS FOR NEW TENANT. WAVES KITCHEN AND BAR.
010-014545-00 | 010-H058-07000 | 2022-03-14 | FSUPC2210769 |  | 0 | 800 LONG STREET REFERENCE BUILDING PERMIT #ALTC2138590 ALTERATION TO EXISTING FIRE SPRINKLER TO ADD 2 SPRINKLERS FOR TENANT SPACE RENOVATION.
010-014545-00 | 010-H058-07000 | 2022-03-14 | FSUPC2210769 |  | 0 | 800 LONG STREET REFERENCE BUILDING PERMIT #ALTC2138590 ALTERATION TO EXISTING FIRE SPRINKLER TO ADD 2 SPRINKLERS FOR TENANT SPACE RENOVATION.
010-014545-00 | 010-H058-07000 | 2022-03-28 | FSUPC2212928 |  | 0 | 828 E LONG ST REFERENCE BUILDING PERMIT #N/A INSTALL NEW UL300 COMPLIANT KITCHEN HOOD FIRE SUPPRESSION SYSTEM IN NEW HOOD
010-014545-00 | 010-H058-07000 | 2022-03-28 | FSUPC2212928 |  | 0 | 828 E LONG ST REFERENCE BUILDING PERMIT #N/A INSTALL NEW UL300 COMPLIANT KITCHEN HOOD FIRE SUPPRESSION SYSTEM IN NEW HOOD
010-014545-00 | 010-H058-07000 | 2022-01-31 | MMEPC2205296 |  | 0 | BUILDING PERMIT/PLAN REVIEW: ALTC2107688 INSTALL NEW GAS PIPING PER APPROVED BUILDING DOCUMENTS LICENSE NUMBER: P00270 ¦ SCOPE ITEM: FUEL GAS OR LP GAS
010-014545-00 | 010-H058-07000 | 2022-03-02 | MMEPC2209188 |  | 0 | BUILDING PERMIT/PLAN REVIEW: ALTC2107688 INSTALLING 2 MINI SPLIT SYSTEMS LICENSE NUMBER: H00067 ¦ SCOPE ITEM: AIR CONDITIONING PIPING
010-014545-00 | 010-H058-07000 | 2022-03-18 | MMEPC2211698 |  | 0 | BUILDING PERMIT/PLAN REVIEW: ALTC2138590 INSTALL 3 AIR HANDLERS / AC'S / 2 BATH FANS / MAKE UP AIR DAMPER LICENSE NUMBER: H00252 ¦ SCOPE ITEM: FURNACES / AIR HANDLERS / RTUS
010-014545-00 | 010-H058-07000 | 2021-11-02 | PMEPC2143400 |  | 0 | BUILDING PERMIT/PLAN REVIEW: ALTC2138590 DRAIN, VENT AND WATER PIPING FOR 2 REST ROOMS, MOP SINK AND BREAKROOM SINK
010-014545-00 | 010-H058-07000 | 2022-01-31 | PMEPC2205295 |  | 0 | BUILDING PERMIT/PLAN REVIEW: ALTC2107688 INSTALL NEW PLUMBING PER APPROVED BUILDING DOCUMENTS
010-014545-00 | 010-H058-07000 | 2022-06-27 | PMEPC2226026 |  | 0 | BUILDING PERMIT/PLAN REVIEW: ALTC2212324 REPLACE 2 SINKS; ADD (1) COFFEE MAKER
010-014545-00 | 010-H058-07000 | 2022-04-20 |  |  |  | RENT STABILIZATION APT DETAIL AND I&E DATA
010-014545-00 | 010-H058-07000 | 2021-12-01 | EMEPC2147439 |  | 0 | BUILDING PERMIT/PLAN REVIEW: ALTC2138590 NEW ELECTRIC FOR ADDITION
010-014545-00 | 010-H058-07000 | 2022-01-26 | EMEPC2204828 |  | 0 | BUILDING PERMIT/PLAN REVIEW: ALTC2107688 INSTALL ALL CONDUIT AND WIRING FOR OUTLETS AND LIGHT FIXTURES. HOOK UP KITCHEN EQUIPMENT AND HEATING AND COOLING UNITS.
010-014545-00 | 010-H058-07000 | 2022-06-23 | EMEPC2225509 |  | 0 | BUILDING PERMIT/PLAN REVIEW: ALTC2212324 THIS WILL BE A NEW TENANT BUILDOUT FOR THE ADELPHI BANK PROJECT. WORK WILL INCLUDE NEW LIGHTING SYSTEMS, BRANCH POWER, 1- NEW ELECTRICAL PANEL, POWER TO HVAC UNITS, VOICE DATA SYSTEMS AND SECURITY SECURITY SYSTE
010-014545-00 | 010-H058-07000 | 2022-03-16 | FALRC2211339 |  | 0 | ALTER EXISTING FIRE ALARM SYSTEM FOR NEW TENANT BUILDING OUT FOR WAVES BAR AND KITCHEN BY INSTALLING NEW DEVICES. SYSTEM SHALL SUPERVISE KITCHEN HOOD SUPPRESSION SYSTEM. REFERENCE B.P. ALTC2107688 - (4) A/V DEVICES, (1) MANUAL PULL STATION, (1) SMOKE DET
010-014545-00 | 010-H058-07000 | 2022-03-16 | FALRC2211339 |  | 0 | ALTER EXISTING FIRE ALARM SYSTEM FOR NEW TENANT BUILDING OUT FOR WAVES BAR AND KITCHEN BY INSTALLING NEW DEVICES. SYSTEM SHALL SUPERVISE KITCHEN HOOD SUPPRESSION SYSTEM. REFERENCE B.P. ALTC2107688 - (4) A/V DEVICES, (1) MANUAL PULL STATION, (1) SMOKE DET
010-014545-00 | 010-H058-07000 | 2022-02-10 | FSUPC2206841 |  | 0 | 828 EAST LONG STREET REFERENCE BUILDING PERMIT #ALTC2107688 ALTERATION TO EXISTING FIRE SPRINKLER SYSTEM TO ADD AND RELOCATE 14 SPRINKLERS FOR NEW TENANT. WAVES KITCHEN AND BAR.
010-014545-00 | 010-H058-07000 | 2021-02-25 | ALTC2106842 |  | 20000 | PLAN APPROVAL: FINAL REVIEWED FOR COMPLIANCE UNDER: 2017 OBC AND ICC A117.1-2009 WITH MODIFICATIONS IN OBC 1112.0. WORK NOT INCLUDED IN THIS APPROVAL: USE/OCCUPANCY GROUP: M/A-2 CONSTRUCTION TYPE: V-B DESCRIPTION OF WORK: SPACES 812 & 816 ADD
010-014545-00 | 010-H058-07000 | 2021-04-01 | MMLSR2111513 |  | 0 | MLS SCOPE: REPLACEMENT OF A SINGLE FURNACE, A/C AND/OR HEAT PUMP LICENSE NUMBER: H00589 ¦ SCOPE ITEM: FURNACES / AIR HANDLERS / RTUS
010-014545-00 | 010-H058-07000 | 2021-04-01 | MMLSR2111513 |  | 0 | MLS SCOPE: REPLACEMENT OF A SINGLE FURNACE, A/C AND/OR HEAT PUMP LICENSE NUMBER: H00589 ¦ SCOPE ITEM: FURNACES / AIR HANDLERS / RTUS
010-014545-00 | 010-H058-07000 | 2021-08-03 | ALTC2130222 |  | 100 | PLAN APPROVAL: CONDITIONAL: FIRE SUPPRESSION MODIFICATIONS REVIEWED FOR COMPLIANCE UNDER: 2017 OBC AND ICC A117.1-2009 WITH MODIFICATIONS IN OBC 1112.0. WORK NOT INCLUDED IN THIS APPROVAL: FIRE ALARM, FIRE SUPPRESSION PROJECT USE/OCCUPANCY: B BUI
010-014545-00 | 010-H058-07000 | 2021-09-29 | ALTC2138590 |  | 25 | PLAN APPROVAL: CONDITIONAL: SEE CONDITIONS OF PLAN APPROVAL REVIEWED FOR COMPLIANCE UNDER: 2017 OBC AND ICC A117.1-2009 WITH MODIFICATIONS IN OBC 1112.0. WORK NOT INCLUDED IN THIS APPROVAL: FIRE ALARM, FIRE SUPPRESSION PROJECT USE/OCCUPANCY: B
010-014545-00 | 010-H058-07000 | 2021-01-13 | MMEPC2100849 |  | 0 | BUILDING PERMIT/PLAN REVIEW: NEWC1905147 INSTALL ALL NEW HVAC SYSTEMS LICENSE NUMBER: H00659 ¦ SCOPE ITEM: FURNACES / AIR HANDLERS / RTUS
010-014545-00 | 010-H058-07000 | 2021-08-04 | MMEPC2130526 |  | 0 | BUILDING PERMIT/PLAN REVIEW: NEWC1905147 RUN BLACK STEEL INTO RETAIL FOR FUTURE. LICENSE NUMBER: P00331 ¦ SCOPE ITEM: FUEL GAS OR LP GAS
010-014545-00 | 010-H058-07000 | 2021-03-12 |  |  |  | FOR APTS COMPL
010-014545-00 | 010-H058-07000 | 2021-01-01 |  |  |  | SPL/NWP/VD
010-014545-00 | 010-H058-07000 | 2020-08-07 | FALRC2007303 |  | 0 | INSTALL NEW MANUAL AND AUTOMATIC FIRE ALARM SYSTEM FOR LONG STREET BUILDING A. NEW SYSTEM TO MONITOR SPRINKLER SYSTEM. LOW FREQUENCY IS REQUIRED IN ALL SLEEPING AREAS. REFERENCE B.P. NEWC1905147 - (153) A/V DEVICES, (12) MANUAL PULL STATIONS, (6) SMOKE/H
010-014545-00 | 010-H058-07000 | 2020-05-20 | FSUPC2004437 |  | 0 | 820 E LONG ST. 1165 SPRINKLERS. REFERENCE BLDG. PERMIT #NEWC1905147. INSTALL FIRE SPRINKLER SYSTEM IN NEW MIXED-USE APARTMENT BUILDING A. KING LINCOLN. SPRINKLER SYSTEM: REQUIRED NFPA 13 THROUGHOUT INCLUDING CONCEALED FLOOR/CEILING SPACES. HAZAR
010-014545-00 | 010-H058-07000 | 2020-05-20 | FSUPC2004437 |  | 0 | 820 E LONG ST. 1165 SPRINKLERS. REFERENCE BLDG. PERMIT #NEWC1905147. INSTALL FIRE SPRINKLER SYSTEM IN NEW MIXED-USE APARTMENT BUILDING A. KING LINCOLN. SPRINKLER SYSTEM: REQUIRED NFPA 13 THROUGHOUT INCLUDING CONCEALED FLOOR/CEILING SPACES. HAZAR
010-014545-00 | 010-H058-07000 | 2020-03-16 | PMEPC2005525 |  | 0 | BUILDING PERMIT/PLAN REVIEW: NEWC1905147 INTERIOR PLUMBING SYSTEM FOR 74 UNIT APARTMENT BUILDING DRAIN, VENT AND WATER PIPING.
010-014545-00 | 010-H058-07000 | 2020-04-01 | EMEPC2006544 |  | 0 | BUILDING PERMIT/PLAN REVIEW: NEWC1905147 COMPLETE ELECTRICAL INSTALL
010-014545-00 | 010-H058-07000 | 2020-08-07 | FALRC2007303 |  | 0 | INSTALL NEW MANUAL AND AUTOMATIC FIRE ALARM SYSTEM FOR LONG STREET BUILDING A. NEW SYSTEM TO MONITOR SPRINKLER SYSTEM. LOW FREQUENCY IS REQUIRED IN ALL SLEEPING AREAS. REFERENCE B.P. NEWC1905147 - (153) A/V DEVICES, (12) MANUAL PULL STATIONS, (6) SMOKE/H
010-014545-00 | 010-H058-07000 | 2019-05-31 | DEMO1905403 |  | 5500 | DEMOLITION OF ACCESSORY STRUCTURE
010-014545-00 | 010-H058-07000 | 2024-09-06 | ACS2436407 |  | 0 | PLAN REVIEW/BUILDING ORDER: ALTC2435971 ADVANCED CONSTRUCTION START PERMIT PROCEDURES ADVANCED CONSTRUCTION START WITHIN THE INTERIOR ONLY IN AN EXISTING COMMERCIAL BUILDING. WORK INCLUDES REMOVAL OF CEILING TILES, HVAC DUCT WORK AND ERECTION OF NON-
010-014545-00 | 010-H058-07000 | 2024-11-20 | MMEPC2446199 |  | 0 | BUILDING PERMIT/PLAN REVIEW: ALTC2435971 INSTALL NEW DUCTWORK TO EXISTING SYSTEM AND REWORK CONDENSATE DRAIN. LICENSE NUMBER: H00105 ¦ SCOPE ITEM: DUCTWORK / DAMPERS
010-014545-00 | 010-H058-07000 | 2024-11-20 | MMEPC2446199 |  | 0 | BUILDING PERMIT/PLAN REVIEW: ALTC2435971 INSTALL NEW DUCTWORK TO EXISTING SYSTEM AND REWORK CONDENSATE DRAIN. LICENSE NUMBER: H00105 ¦ SCOPE ITEM: DUCTWORK / DAMPERS
010-014545-00 | 010-H058-07000 | 2024-09-06 | ACS2436407 |  | 0 | PLAN REVIEW/BUILDING ORDER: ALTC2435971 ADVANCED CONSTRUCTION START PERMIT PROCEDURES ADVANCED CONSTRUCTION START WITHIN THE INTERIOR ONLY IN AN EXISTING COMMERCIAL BUILDING. WORK INCLUDES REMOVAL OF CEILING TILES, HVAC DUCT WORK AND ERECTION OF NON-
010-014545-00 | 010-H058-07000 | 2024-11-05 | EMEPC2444153 |  | 0 | BUILDING PERMIT/PLAN REVIEW: ALTC2435971 INTERIOR FIT OUT WITH NEW OFFICE SPACE AND MEETING AREA AND SMALL KITCHENETTE. WITH NEW AND EXISTING LIGHTING FIXTURES. ALSO NEW AND EXISTING OUTLETS. ALL POWER FROM EXISTING ELECTRICAL PANEL. ADDED FIRE ALARM DE
010-014545-00 | 010-H058-07000 | 2024-11-05 | EMEPC2444153 |  | 0 | BUILDING PERMIT/PLAN REVIEW: ALTC2435971 INTERIOR FIT OUT WITH NEW OFFICE SPACE AND MEETING AREA AND SMALL KITCHENETTE. WITH NEW AND EXISTING LIGHTING FIXTURES. ALSO NEW AND EXISTING OUTLETS. ALL POWER FROM EXISTING ELECTRICAL PANEL. ADDED FIRE ALARM DE
010-014545-00 | 010-H058-07000 | 2024-10-12 | PMEPC2441231 |  | 0 | BUILDING PERMIT/PLAN REVIEW: ALTC2435971 PLUMBING FOR SMALL TI
010-014549-00 | 010-I046-05100 | 2019-01-09 |  |  |  | NEW DWLG
010-014550-00 | 010-E059-00900 | 2022-03-22 | RSWDR2212112 |  | 5000 | REMOVE EXISTING 3 WINDOW(S), 2 DOOR(S) AND REPLACE WITH NEW. WORK TO COMPLY WITH RCO 612, RCO 308, AND RCO 113.6.1 WITH A U VALUE OF 0.35 OR BETTER.WINDOWS INFO: REMOVE EXISTING 3 WINDOWS AND 2 DOORS AND REPLACE WITH NEW. WORK TO COMPLY WITH RCO 612, R
010-014550-00 | 010-E059-00900 | 2024-10-08 |  |  |  | REMOD
010-014550-00 | 010-E059-00900 | 2024-01-26 |  |  | 61000 | 15 YR (2024-2038) 100% REMOD
010-014552-00 | 010-B004-03700 | 2021-07-15 | MMLSR2127494 |  | 0 | MLS Scope: Replacement of a Single A/C Unit or Heat Pump License Number: H00406 ¦ Scope Item: air conditioning (including condensers, evaporators, compressors)
010-014553-00 | 010-R026-08900 | 2023-03-14 | PMLSR2311357 |  | 0 | MLS Scope: Water Heater Replacement
010-014568-00 | 010-R037-01600 | 2023-03-14 | PMLSR2311308 |  | 0 | NULL MLS SCOPE: WATER HEATER REPLACEMENT
010-014568-00 | 010-R037-01600 | 2023-03-15 | MMLSR2311467 |  | 0 | MLS SCOPE: REPLACEMENT OF A SINGLE FURNACE, A/C AND/OR HEAT PUMP LICENSE NUMBER: H00855 ¦ SCOPE ITEM: AIR CONDITIONING (INCLUDING CONDENSERS, EVAPORATORS, COMPRESSORS) LICENSE NUMBER: H00855 ¦ SCOPE ITEM: FURNACES / AIR HANDLERS / RTUS
010-014568-00 | 010-R037-01600 | 2019-03-29 | RSWDR1901139 |  | 3996 | REMOVE EXISTING SHINGLE ROOF TO DECK AND REPLACE WITH NEW FELT UNDERLAYMENT, ICE BARRIER MEMBRANE AT EAVE, NECESSARY FLASHINGS, AND NEW ASPHALT SHINGLES. WORK TO COMPLY WITH RCO CHAPTER 9 & MANUFACTURE INSTALLATION INSTRUCTIONS.ROOF INFO: SHINGLE TEAR OF
010-014570-00 | 010-J038-05600 | 2024-08-27 |  |  |  | REMOD
010-014570-00 | 010-J038-05600 | 2024-10-18 | MMEPR2441961 |  | 0 | BUILDING PERMIT/PLAN REVIEW: ALTR2437910 INSTALL CONDENSING UNIT, FURNACE, EXHAUST FANS AND DUCT WORK PER PLAN SPECIFICATIONS LICENSE NUMBER: H00347 ¦ SCOPE ITEM: AIR CONDITIONING (INCLUDING CONDENSERS, EVAPORATORS, COMPRESSORS)
010-014570-00 | 010-J038-05600 | 2024-10-24 | PMEPR2442735 |  | 0 | BUILDING PERMIT/PLAN REVIEW: ALTR2437910 REPLACING THE PLUMBING ON TWO 1/2 BATHROOM, ONE KITCHEN, ONE LAUNDRY, ONE WATER HEATER, WATER PIPE, NEW DRAIN, AND VENT PIPE - PER APPROVED DRAWINGS
010-014570-00 | 010-J038-05600 | 2024-10-05 | EMEPR2440311 |  | 0 | BUILDING PERMIT/PLAN REVIEW: ALTR2437910 WIRE HOUSE TO CODE GFI OUTLETS LIGHTING TON
010-014572-00 | 010-I045-08200 | 2019-02-11 | EMEPR1902752 |  | 0 | REPLACE 100 AMP METER CAN AND PANEL WITH 200 AMP METER CAN AND PANEL.
010-014572-00 | 010-I045-08200 | 2019-03-15 | RSWDR1900874 |  | 12000 | REMOVE EXISTING EXTERIOR WALL COVERING SYSTEM AND REPLACE WITH NEW EXTERIOR SIDING OVER AN APPROVED WATER-RESISTIVE BARRIER. WORK TO COMPLY WITH RCO 703. REMOVE EXISTING SHINGLE ROOF TO DECK AND REPLACE WITH NEW FELT UNDERLAYMENT, ICE BARRIER MEMBRANE
010-014572-00 | 010-I045-08200 | 2019-01-11 |  |  |  | COMPL OR REMODEL
010-014573-00 | 010-I045-09100 | 2020-10-20 | MMLSR2021835 |  | 0 | MLS SCOPE: REPLACEMENT OF A SINGLE FURNACE LICENSE NUMBER: H00589 ¦ SCOPE ITEM: FURNACES / AIR HANDLERS / RTUS
010-014573-00 | 010-I045-09100 | 2021-07-14 | RSWDR2127181 |  | 4580 | Remove existing 2 window(s), 0 door(s) and replace with new. Work to comply with RCO 612, RCO 308, and RCO 113.6.1 with a U Value of 0.35 or Better.Windows Info: 2 HR above DH windows in the 2nd Floor- Hallway
010-014573-00 | 010-I045-09100 | 2021-01-15 | MMEPR2101097 |  | 0 | install new gas line for furnace, water heater and stove. Tie onto existing new black iron in basement and install 1” manifold system. Run csst to each fixture with new dirt leg set up, union and shutoff for furnace and water heater. Termination plate o
010-014575-00 | 010-I036-04700 | 2021-01-28 | MMLSR2103326 |  | 0 | MLS SCOPE: REPLACEMENT OF A SINGLE FURNACE, A/C AND/OR HEAT PUMP LICENSE NUMBER: H00963 ¦ SCOPE ITEM: FURNACES / AIR HANDLERS / RTUS LICENSE NUMBER: H00963 ¦ SCOPE ITEM: FUEL GAS OR LP GAS LICENSE NUMBER: H00963 ¦ SCOPE ITEM: AIR CONDITIONING (INCLUDI
010-014575-00 | 010-I036-04700 | 2021-02-03 | MMEPR2104185 |  | 0 | INSPECTED GAS LINE LICENSE NUMBER: H00963 ¦ SCOPE ITEM: FUEL GAS OR LP GAS
010-014576-00 | 010-F015-01600 | 2024-03-11 | EMEPC2410879 |  | 0 | Building Permit/Plan Review: ADDC2339539 Install rough and finish electric
010-014576-00 | 010-F015-01600 | 2024-04-03 | PMEPC2413948 |  | 0 | Building Permit/Plan Review: ADDC2339539 Install drains (pvc) and water (uponor) to 2x floor sinks 1x mop sink 1x toilet 1x lav 4-compartment bar sink 1x hand sink
010-014576-00 | 010-F015-01600 | 2024-08-12 | MMEPC2432600 |  | 0 | Building Permit/Plan Review: ADDC2339539 - new house line to new furnace location and tankless water heater License Number: P00946 ¦ Scope Item: fuel gas or LP gas
010-014576-00 | 010-F015-01600 | 2024-05-06 | MMEPC2418402 |  | 0 | Building Permit/Plan Review: ADDC2339539 Relocate a the AC unit, make duct modifcations, and HWH flue License Number: H01264 ¦ Scope Item: air conditioning (including condensers, evaporators, compressors) License Number: H01264 ¦ Scope Item: ductwork
010-014577-00 | 010-I014-11600 | 2023-12-14 | MMLSR2351689 |  | 0 | MLS SCOPE: REPLACEMENT OF A SINGLE FURNACE, A/C AND/OR HEAT PUMP LICENSE NUMBER: H01127 ¦ SCOPE ITEM: AIR CONDITIONING (INCLUDING CONDENSERS, EVAPORATORS, COMPRESSORS)
010-014578-00 | 010-D039-01200 | 2019-05-11 | RSWDR1902155 |  | 2800 | Remove existing shingle roof to deck and replace with new felt underlayment, ice barrier membrane at eave, necessary flashings, and new asphalt shingles. Work to comply with RCO chapter 9 & Manufacture installation instructions.Roof Info: Only replacing
010-014581-00 | 010-J028-15600 | 2022-07-24 | EMEPR2229830 |  | 0 | BUILDING PERMIT/PLAN REVIEW: ALTR2228162 RE-WIRE REMODELED AREA AS REQUIRED
010-014581-00 | 010-J028-15600 | 2022-08-02 | ALTR2231165 |  | 27500 | PLAN APPROVAL: FINAL REVIEWED FOR COMPLIANCE UNDER: 2019 RESIDENTIAL CODE OF OHIO USE/OCCUPANCY GROUP: 1, 2, 3 FAMILY DWELLING CONSTRUCTION TYPE: V-B DESCRIPTION OF WORK: ALTER A 2 STORY FRAMED, 1 FAMILY DWELLING: PROJECT SCOPE TO GUT THE HOUSE
010-014581-00 | 010-J028-15600 | 2022-06-22 | RSWDR2225387 |  | 10000 | REMOVE EXISTING SHINGLE ROOF TO DECK AND REPLACE WITH NEW FELT UNDERLAYMENT, ICE BARRIER MEMBRANE AT EAVE, NECESSARY FLASHINGS, AND NEW ASPHALT SHINGLES. WORK TO COMPLY WITH RCO CHAPTER 9 & MANUFACTURE INSTALLATION INSTRUCTIONS.
010-014581-00 | 010-J028-15600 | 2019-01-23 |  |  |  | REHAB/DEMO
010-014581-00 | 010-J028-15600 | 2022-08-24 | MMEPR2234468 |  | 0 | BUILDING PERMIT/PLAN REVIEW: ALTR2228162 INSTALL NEW HEAT RUNS AND DUCTWORK INSTALL NEW FURNACE, A/C AND BATH FANS LICENSE NUMBER: H00522 ¦ SCOPE ITEM: FURNACES / AIR HANDLERS / RTUS
010-014581-00 | 010-J028-15600 | 2022-10-19 | MMEPR2242303 |  | 0 | BUILDING PERMIT/PLAN REVIEW: ALTR2228162 GAS PIPE RELOCATION BECAUSE OF METER RELOCATION LICENSE NUMBER: H00172 ¦ SCOPE ITEM: FUEL GAS OR LP GAS
010-014581-00 | 010-J028-15600 | 2022-07-21 | PMEPR2229543 |  | 0 | BUILDING PERMIT/PLAN REVIEW: ALTR2228162 FURNISH & INSTALL PLUMBING
010-014581-00 | 010-J028-15600 | 2022-07-26 | PMEPR2230233 |  | 0 | BUILDING PERMIT/PLAN REVIEW: ALTR2228162 WORK.RELATED TO THE BUILDING PERMIT
010-014581-00 | 010-J028-15600 | 2022-07-12 | ALTR2228162 |  | 131000 | PLAN APPROVAL: FINAL REVIEWED FOR COMPLIANCE UNDER: 2019 RESIDENTIAL CODE OF OHIO USE/OCCUPANCY GROUP: 1, 2, 3 FAMILY DWELLING CONSTRUCTION TYPE: V-B DESCRIPTION OF WORK: ALTER A 2 STORY FRAMED, 1 FAMILY DWELLING: PROJECT SCOPE TO GUT THE HOUSE
010-014581-00 | 010-J028-15600 | 2022-07-11 | RSWDR2227781 |  | 12000 | REMOVE EXISTING EXTERIOR WALL COVERING SYSTEM AND REPLACE WITH NEW EXTERIOR SIDING OVER AN APPROVED WATER-RESISTIVE BARRIER. WORK TO COMPLY WITH RCO 703.SIDING INFO: JUST OVERLAYING NEW HOUSE WRAP VINYL SIDING OVER EXISTING WOOD SIDING
010-014581-00 | 010-J028-15600 | 2022-07-27 | PMEPR2230250 |  | 0 | BUILDING PERMIT/PLAN REVIEW: ALTR2228162 WORK RELATED TO BUILD PERMIT
010-014582-00 | 010-J028-15700 | 2020-11-19 | MMEPR2024368 |  | 0 | INSTALL NEW GAS PIPING FOR NEW METER ON LEFT SIDE UNIT 689 INTO HOUSE AND RUN TO FURNACE LICENSE NUMBER: P00270 ¦ SCOPE ITEM: FUEL GAS OR LP GAS
010-014582-00 | 010-J028-15700 | 2021-07-02 | MMLSR2125606 |  | 0 | MLS Scope: Replacement of a Single A/C Unit or Heat Pump License Number: H00846 ¦ Scope Item: furnaces / air handlers / RTUs
010-014586-00 | 010-I013-00300 | 2024-09-10 | SWPLR2436704 |  | 100000 | PLAN APPROVAL: FINAL REVIEWED FOR COMPLIANCE UNDER: 2019 RESIDENTIAL CODE OF OHIO USE/OCCUPANCY GROUP: 1, 2, 3 FAMILY DWELLING CONSTRUCTION TYPE: V-B DESCRIPTION OF WORK: ALTER A 2 STORY FRAMED, 1 FAMILY DWELLING BY BUILDING A 16’X 40’ INGROUND
010-014586-00 | 010-I013-00300 | 2024-09-23 | EMEPR2438498 |  | 0 | BUILDING PERMIT/PLAN REVIEW: SWPLR2436704 IN GROUND POOL
010-014587-00 | 010-I056-05300 | 2024-01-29 | MMEPR2405114 |  | 0 | REMOVING EXISTING BLACK IRON, LOW PRESSURE GAS SYSTEM FOR THREE APPLIANCES [FURNACE, STOVE AND ONE WATER HEATER] INSTALLING NEW CSST GAS PIPING THROUGHOUT BASEMENT NO MORE THAN 30 FEET OF 1 INCH NO MORE THAN 100 FEET OF HALF-INCH. WE WILL BE INSTALLING N
010-014587-00 | 010-I056-05300 | 2024-04-09 | EMEPR2414652 |  | 0 | INSTALL/REPLACE UP TO 200 AMP METER BASE
010-014587-00 | 010-I056-05300 | 2024-02-06 | MMLSR2406138 |  | 0 | MLS SCOPE: REPLACEMENT OF A SINGLE FURNACE, A/C AND/OR HEAT PUMP LICENSE NUMBER: H01072 ¦ SCOPE ITEM: FURNACES / AIR HANDLERS / RTUS
010-014590-00 | 010-L061-01200 | 2023-04-03 | RSWDR2313897 |  | 20350 | Install new asphalt shingle roof over existing roof. Two asphalt shingle roofs maximum permitted per RCO 907.3. Work to comply with RCO chapter 9. Roof Info: Alter existing dwelling building to install rib metal roof over existing roof. Two asphalt sh
010-014595-00 | 010-R024-07100 | 2024-05-29 | MMLSR2421791 |  | 0 | MLS SCOPE: REPLACEMENT OF A SINGLE A/C UNIT OR HEAT PUMP LICENSE NUMBER: H01072 ¦ SCOPE ITEM: AIR CONDITIONING (INCLUDING CONDENSERS, EVAPORATORS, COMPRESSORS)
010-014596-00 | 010-R022-05400 | 2023-03-06 | ALTR2310195 |  | 168000 | PLAN APPROVAL: FINAL REVIEWED FOR COMPLIANCE UNDER: 2019 RESIDENTIAL CODE OF OHIO USE/OCCUPANCY GROUP: 1, 2, 3 FAMILY DWELLING CONSTRUCTION TYPE: V-B DESCRIPTION OF WORK: ALTER A 2 STORY FRAMED, 1 FAMILY DWELLING FOR INTERIOR REMODEL. REMOVE KIT
010-014596-00 | 010-R022-05400 | 2023-03-15 | EMEPR2311597 |  | 0 | BUILDING PERMIT/PLAN REVIEW: ALTR2310195 ELECTRIC FOR MAIN FLOOR REMODEL, 2ND FLOOR HALL AND FULL BATH
010-014596-00 | 010-R022-05400 | 2023-03-22 | PMEPR2312380 |  | 0 | BUILDING PERMIT/PLAN REVIEW: ALTR2310195 WHOLE HOUSE REMODEL AND ADDING A NEW 2ND FLOOR FULL BATH.
010-014596-00 | 010-R022-05400 | 2023-04-26 | MMEPR2317392 |  | 0 | BUILDING PERMIT/PLAN REVIEW: ALTR2310195 BASEMENT REMODEL: REPLACE FURNACE & AC W/COIL; MODIFY DUCT & BRANCHES; CA232275-R LICENSE NUMBER: H00140 ¦ SCOPE ITEM: FURNACES / AIR HANDLERS / RTUS
010-014596-00 | 010-R022-05400 | 2019-01-10 | PMLSR1900606 |  | 0 | MLS Scope: Water Heater Replacement
010-014599-00 | 010-I034-08500 | 2021-07-08 | MMLSR2126176 |  | 0 | MLS Scope: Replacement of a Single Furnace, A/C and/or Heat Pump License Number: H00140 ¦ Scope Item: furnaces / air handlers / RTUs
010-014601-00 | 010-I044-06100 | 2024-10-29 | MMLSR2443198 |  | 0 | MLS SCOPE: REPLACEMENT OF A SINGLE FURNACE LICENSE NUMBER: H00846 ¦ SCOPE ITEM: FURNACES / AIR HANDLERS / RTUS
010-014602-00 | 010-E060-00700 | 2021-02-10 | RSWDR2104948 |  | 20000 | REMOVE EXISTING 21 WINDOW(S), 2 DOOR(S) AND REPLACE WITH NEW. WORK TO COMPLY WITH RCO 612, RCO 308, AND RCO 113.6.1 WITH A U VALUE OF 0.35 OR BETTER. WINDOWS INFO: NOTE: THERE ARE NOT WINDOWS CURRENTLY BUT USING EXISTING OPENINGS. DOORS INFO: FRONT ENTR
010-014602-00 | 010-E060-00700 | 2020-01-02 |  |  |  | REMOD COMPL
010-014602-00 | 010-E060-00700 | 2023-07-25 | EMEPR2330891 |  | 0 | ROUGH-IN FOR ELECTRIC SERVICE 2 FLOORS WIRE-IN ELECTRIC METER & BOX
010-014602-00 | 010-E060-00700 | 2021-01-25 |  |  |  | REHAB/DEMO
010-014606-00 | 010-F015-03700 | 2025-01-01 |  |  |  | SPL/NWP/VD
010-014609-00 | 010-J028-16800 | 2021-03-03 | EMEPR2107447 |  | 0 | REPLACE OVERHEAD SERVICE AND ELECTRIC PANEL
010-014609-00 | 010-J028-16800 | 2021-07-23 | DECKR2128754 |  | 2500 | ALTER A 2 STORY FRAMED, 1 FAMILY DWELLING BY BUILDING AN ATTACHED DECK ON THE REAR OF THE HOUSE. ALL WOOD IN CONTACT WITH THE GROUND MUST BE PRESSURE OR PRESERVATIVE-TREATED WOOD. GUARD AND HANDRAILS SHALL BE INSTALLED PER RCO 311 AND 312 IF NEEDED.
010-014609-00 | 010-J028-16800 | 2021-03-16 | ALTR2109237 |  | 45000 | PLAN APPROVAL: FINAL REVIEWED FOR COMPLIANCE UNDER: 2019 RESIDENTIAL CODE OF OHIO DESCRIPTION OF WORK: ALTER A 2 STORY FRAME, 1 FAMILY DWELLING BY REMODELING THE INTERIOR AND EXTERIOR. SCOPE OF WORK INCLUDES SELECT DEMOLTION, NEW FRAMING, INSULATION,
010-014609-00 | 010-J028-16800 | 2021-08-10 | EMEPR2131445 |  | 0 | BUILDING PERMIT/PLAN REVIEW: ALTR2109237 REWIRE AND OUTLETS ON 1ST AND 2ND FLOOR
010-014609-00 | 010-J028-16800 | 2022-05-24 |  |  |  | RECK 2023 FOR TOTAL INT/EXT REHAB - PV=$45K + PV=$2,500
010-014609-00 | 010-J028-16800 | 2021-08-10 | MMEPR2131448 |  | 0 | BUILDING PERMIT/PLAN REVIEW: ALTR2109237 INSTALL CONDENSING UNIT/COIL LICENSE NUMBER: HO9999
010-014609-00 | 010-J028-16800 | 2021-08-10 | MMEPR2131448 |  | 0 | BUILDING PERMIT/PLAN REVIEW: ALTR2109237 INSTALL CONDENSING UNIT/COIL LICENSE NUMBER: HO9999
010-014609-00 | 010-J028-16800 | 2021-07-23 | PMEPR2128692 |  | 0 | BUILDING PERMIT/PLAN REVIEW: ALTR2109237 REMOVED ALL CAST PLUMBING AND REPLACED WITH PVC THROUGHOUT STRUCTURE
010-014609-00 | 010-J028-16800 | 2021-08-10 | EMEPR2131445 |  | 0 | BUILDING PERMIT/PLAN REVIEW: ALTR2109237 REWIRE AND OUTLETS ON 1ST AND 2ND FLOOR
010-014611-00 | 010-B015-08100 | 2022-04-07 | PMLSR2214586 |  | 0 | MLS SCOPE: WATER HEATER REPLACEMENT
010-014612-00 | 010-M158B-11400 | 2021-07-27 |  |  |  | FOR NC
010-014615-00 | 010-K074-04200 | 2025-03-14 |  |  |  | COMPL OF REHAB + OCCUP
010-014615-00 | 010-K074-04200 | 2023-02-17 | MMLSR2308034 |  | 0 | MLS Scope: Replacement of a Single Furnace License Number: H00251 ¦ Scope Item: furnaces / air handlers / RTUs
010-014615-00 | 010-K074-04200 | 2023-05-12 | RSWDR2319787 |  | 5000 | Remove existing shingle roof to deck and replace with new felt underlayment, ice barrier membrane at eave, necessary flashings, and new asphalt shingles. Work to comply with RCO chapter 9 & Manufacture installation instructions.
010-014620-00 | 010-I013-05500 | 2022-04-12 | PMLSR2215019 |  | 0 | MLS SCOPE: WATER HEATER REPLACEMENT
010-014622-00 | 010-K074-03200 | 2021-10-26 | PMLSR2142414 |  | 0 | MLS Scope: Water Heater Replacement
010-014622-00 | 010-K074-03200 | 2021-10-19 | PMLSR2141221 |  | 0 | MLS Scope: Water Heater Replacement
010-014622-00 | 010-K074-03200 | 2021-11-03 | MMLSR2143639 |  | 0 | MLS SCOPE: REPLACEMENT OF A SINGLE FURNACE, A/C AND/OR HEAT PUMP LICENSE NUMBER: H00169 ¦ SCOPE ITEM: FURNACES / AIR HANDLERS / RTUS
010-014623-00 | 010-K052-07700 | 2022-08-26 | PMEPR2234749 |  | 0 | BUILDING PERMIT/PLAN REVIEW: ALTR2234732 WORK PER PLANS ON ALTR2234732
010-014623-00 | 010-K052-07700 | 2022-08-26 | PMEPR2234749 |  | 0 | BUILDING PERMIT/PLAN REVIEW: ALTR2234732 WORK PER PLANS ON ALTR2234732
010-014623-00 | 010-K052-07700 | 2021-04-07 |  |  | 10000 | GARAGE
010-014623-00 | 010-K052-07700 | 2022-08-26 | ALTR2234730 |  | 8000 | NEW PERMIT TO COMPLETE EXPIRED PERMIT ALTR2008618 PLAN APPROVAL: FINAL REVIEWED FOR COMPLIANCE UNDER: 2019 RESIDENTIAL CODE OF OHIO USE/OCCUPANCY GROUP: 1, 2, 3 FAMILY DWELLING CONSTRUCTION TYPE: V-B DESCRIPTION OF WORK: ALTER A 1 STORY FRAME
010-014623-00 | 010-K052-07700 | 2022-08-26 | ALTR2234732 |  | 1 | PLAN APPROVAL: FINAL REVIEWED FOR COMPLIANCE UNDER: 2019 RESIDENTIAL CODE OF OHIO USE/OCCUPANCY GROUP: 1, 2, 3 FAMILY DWELLING CONSTRUCTION TYPE: V-B DESCRIPTION OF WORK: RENEWAL OF EXPIRED PERMIT ALTR1906679/RBLD1338442: ALT 2 STY FRM, 1 FAM DW
010-014623-00 | 010-K052-07700 | 2019-07-01 | ALTR1906679 |  | 4500 | RENEWAL OF EXPIRED PERMIT RBLD1338442: ALT 2 STY FRM, 1 FAM DWG BY RENOVATE INTERIOR OF HOUSE, NEW ELECTRIC, PLUMBING AND HVAC, R15 WALLS, R38 CEILING, ADD 1/2 BATH AND LAUNDRY, ADD BACK DOOR, BEDROOM EGRESS WINDOW, NEW WINDOWS, RESIDE REAR OF HOUSE, SEP
010-014623-00 | 010-K052-07700 | 2022-08-26 | MMEPR2234746 |  | 0 | BUILDING PERMIT/PLAN REVIEW: ALTR2234732 WORK PER PLANCE ON ALTR2234732 LICENSE NUMBER: HO9999
010-014623-00 | 010-K052-07700 | 2022-08-26 | MMEPR2234746 |  | 0 | BUILDING PERMIT/PLAN REVIEW: ALTR2234732 WORK PER PLANCE ON ALTR2234732 LICENSE NUMBER: HO9999
010-014623-00 | 010-K052-07700 | 2022-08-26 | EMEPR2234745 |  | 0 | BUILDING PERMIT/PLAN REVIEW: ALTR2234732 PER PLANS OF ALTR22347332
010-014623-00 | 010-K052-07700 | 2022-08-26 | EMEPR2234745 |  | 0 | BUILDING PERMIT/PLAN REVIEW: ALTR2234732 PER PLANS OF ALTR22347332
010-014623-00 | 010-K052-07700 | 2022-08-26 | EMEPR2234740 |  | 0 | BUILDING PERMIT/PLAN REVIEW: ALTR2234730 WORK PER PLANS ON ALTR2234730-FINAL
010-014623-00 | 010-K052-07700 | 2022-08-26 | EMEPR2234740 |  | 0 | BUILDING PERMIT/PLAN REVIEW: ALTR2234730 WORK PER PLANS ON ALTR2234730-FINAL
010-014623-00 | 010-K052-07700 | 2020-09-10 | ALTR2008618 |  | 10000 | PLAN APPROVAL: FINAL REVIEWED FOR COMPLIANCE UNDER: 2019 RESIDENTIAL CODE OF OHIO USE/OCCUPANCY GROUP: 1, 2, 3 FAMILY DWELLING CONSTRUCTION TYPE: V-B DESCRIPTION OF WORK: ALTER A 1 STORY FRAMED, 1 FAMILY DWELLING BY BUILDING A DETACHED GARAGE I
010-014623-00 | 010-K052-07700 | 2019-07-29 | PMEPR1914894 |  | 0 | BUILDING PERMIT/PLAN REVIEW: ALTR1906679 REPLACE EXPIRED PLUM1421179
010-014623-00 | 010-K052-07700 | 2019-07-29 | EMEPR1914892 |  | 0 | BUILDING PERMIT/PLAN REVIEW: ALTR1906679 REPLACE EXPIRED PERMIT ELEC1422169
010-014626-00 | 010-I057-04100 | 2021-03-08 | MMEPR2108153 |  | 0 | BUILDING PERMIT/PLAN REVIEW: ALTR2008397 INSTALL NEW FURNACE AC AND NEW DUCT WORK THROUGHOUT HOUSE LICENSE NUMBER: H00610 ¦ SCOPE ITEM: FURNACES / AIR HANDLERS / RTUS
010-014626-00 | 010-I057-04100 | 2021-11-03 | MMEPR2143749 |  | 0 | BUILDING PERMIT/PLAN REVIEW: ALTR2008397 INSTALL 20 ' OF BLACK IRON GAS PIPING TO FURNACE WITH A BRANCH FOR FUTURE STOVE LICENSE NUMBER: H00610 ¦ SCOPE ITEM: FUEL GAS OR LP GAS
010-014626-00 | 010-I057-04100 | 2022-05-12 | EMLSR2219407 |  | 0 | BUILDING PERMIT/PLAN REVIEW: PLEX2218326 MLS SCOPE: ELECTRIC FOR SOLAR PHOTOVOLTAIC (PV) SYSTEM
010-014626-00 | 010-I057-04100 | 2021-03-14 | PMEPR2108849 |  | 0 | BUILDING PERMIT/PLAN REVIEW: ALTR2008397 INSTALL NEW DWV AND PEX WATERLINES TO 2.5 BATHROOMS , 2ND FLOOR LAUNDRY AND KITCHEN
010-014626-00 | 010-I057-04100 | 2020-11-11 | EMEPR2023663 |  | 0 | BUILDING PERMIT/PLAN REVIEW: ALTR2008397 INSTALL NEW 200 AMP ELECTRIC PANEL , METER MASS , WEATHERHEAD WITH ALL NEW WIRING THROUGHOUT HOUSE
010-014626-00 | 010-I057-04100 | 2020-09-03 | ALTR2008397 |  | 90000 | PLAN APPROVAL: FINAL REVIEWED FOR COMPLIANCE UNDER: 2019 RESIDENTIAL CODE OF OHIO USE/OCCUPANCY GROUP: 1, 2, 3 FAMILY DWELLING CONSTRUCTION TYPE: V-B DESCRIPTION OF WORK: ALTER A 2 STORY FRAMED, 1 FAMILY DWELLING BY RENOVATING HOME. WORK WILL I
010-014626-00 | 010-I057-04100 | 2021-03-08 |  |  | 90000 | TOTAL INT/EXT REHAB
010-014632-00 | 010-C022-10700 | 2019-06-24 | MMLSR1912131 |  | 0 | MLS SCOPE: REPLACEMENT OF A SINGLE A/C UNIT OR HEAT PUMP LICENSE NUMBER: H00172 ¦ SCOPE ITEM: AIR CONDITIONING (INCLUDING CONDENSERS, EVAPORATORS, COMPRESSORS)
010-014633-00 | 010-G017-03100 | 2021-04-26 | FALRC2114884 |  | 0 | Alter existing fire alarm system for Blockfort by changing monitoring to a sole path communication system per NFPA 72: 26.6.3. No plans submitted, only cut sheets. Stand Alone permit. Section 901.7 of the Ohio fire code requires the fire code official to
010-014633-00 | 010-G017-03100 | 2021-04-26 | FALRC2114884 |  | 0 | Alter existing fire alarm system for Blockfort by changing monitoring to a sole path communication system per NFPA 72: 26.6.3. No plans submitted, only cut sheets. Stand Alone permit. Section 901.7 of the Ohio fire code requires the fire code official to
010-014633-00 | 010-G017-03100 | 2023-08-02 | ROOFC2332438 |  | 57703 | ALTER EXISTING 2 STORY MIXED USE BUILDING WITH NEW ROOF LAYOVER. WORK TO INCLUDE INSTALLING 1” ISO OVER THE EXISTING ROOF WITH A .060 TPO MECHANICALLY FASTENED ROOF SYSTEM. WORK TO COMPLY WITH OBC CHAPTER 15. FINAL INSPECTION REQUIRED. COA DC-23-08-00
010-014634-00 | 010-H057-06900 | 2024-04-03 | PMEPR2413902 |  | 0 | BUILDING PERMIT/PLAN REVIEW: ALTR2346064 COMPLETE PLUMBING REHAB PROJECT.
010-014634-00 | 010-H057-06900 | 2024-02-22 | MMEPR2408266 |  | 0 | BUILDING PERMIT/PLAN REVIEW: ALTR2346064 INSTALL: (2) FURNACES & AC W/COILS; DUCT & DEVICES; VENT BATH FANS; C72243076-R LICENSE NUMBER: H01300 ¦ SCOPE ITEM: FURNACES / AIR HANDLERS / RTUS
010-014634-00 | 010-H057-06900 | 2024-05-08 | EMEPR2418772 |  | 0 | BUILDING PERMIT/PLAN REVIEW: ALTR2346064 ELECTRICAL WORK NEEDED FOR REMODEL
010-014634-00 | 010-H057-06900 | 2024-07-10 | MMEPR2428372 |  | 0 | BUILDING PERMIT/PLAN REVIEW: ALTR2346064 NATURAL GAS PIPING TO ONE (1) GAS RANGE. NATURAL GAS PIPING TO TWO (2) GAS FURNACES. LICENSE NUMBER: P00372 ¦ SCOPE ITEM: FUEL GAS OR LP GAS
010-014634-00 | 010-H057-06900 | 2025-03-20 |  |  |  | RECK FOR INT/EXT REMOD INCL ADD A/C
010-014634-00 | 010-H057-06900 | 2021-11-16 | RSWDR2145411 |  | 14699 | REMOVE EXISTING SHINGLE ROOF TO DECK AND REPLACE WITH NEW FELT UNDERLAYMENT, ICE BARRIER MEMBRANE AT EAVE, NECESSARY FLASHINGS, AND NEW ASPHALT SHINGLES. WORK TO COMPLY WITH RCO CHAPTER 9 & MANUFACTURE INSTALLATION INSTRUCTIONS.
010-014636-00 | 010-N103-20200 | 2022-10-20 | EMEPR2242438 |  | 0 | ELECTRICAL WORK NEEDED TO CHANGE SERVICE FROM OVERHEAD TO UNDERGROUND.
010-014638-00 | 010-E060-05100 | 2023-01-26 | RSWDR2305195 |  | 15000 | Remove existing shingle roof to deck and replace with new felt underlayment, ice barrier membrane at eave, necessary flashings, and new asphalt shingles. Work to comply with RCO chapter 9 & Manufacture installation instructions.
010-014639-00 | 010-M049-12900 | 2020-08-17 | ADDR2007650 |  | 27711 | PLAN APPROVAL: FINAL REVIEWED FOR COMPLIANCE UNDER: 2019 RESIDENTIAL CODE OF OHIO USE/OCCUPANCY GROUP: 1, 2, 3 FAMILY DWELLING CONSTRUCTION TYPE: V-B DESCRIPTION OF WORK: ALTER A 2 STORY FRAMED, 1 FAMILY DWELLING BY BUILDING A 16’X12’ ATTACHED D
010-014639-00 | 010-M049-12900 | 2019-06-06 | EMEPR1910897 |  | 0 | Install new underground 200A service.
010-014639-00 | 010-M049-12900 | 2020-10-15 | RSWDR2005271 |  | 1601 | REMOVE EXISTING 0 WINDOW(S), 1 DOOR(S) AND REPLACE WITH NEW. WORK TO COMPLY WITH RCO 612, RCO 308, AND RCO 113.6.1 WITH A U VALUE OF 0.35 OR BETTER. DOORS INFO: REMOVE AND REPLACE BACK DOOR
010-014639-00 | 010-M049-12900 | 2021-03-22 |  |  |  | EP COMPL
010-014639-00 | 010-M049-12900 | 2020-12-02 | EMEPR2025149 |  | 0 | BUILDING PERMIT/PLAN REVIEW: ADDR2007650 WIRING OF PORCH
010-014639-00 | 010-M049-12900 | 2023-07-12 | EMLSR2328901 |  | 0 | Building Permit/Plan Review: PLEX2325472 MLS Scope: Electric for Solar Photovoltaic (PV) System
010-014639-00 | 010-M049-12900 | 2024-11-08 | MMLSR2444652 |  | 0 | MLS SCOPE: REPLACEMENT OF A SINGLE FURNACE LICENSE NUMBER: H00150 ¦ SCOPE ITEM: FURNACES / AIR HANDLERS / RTUS
010-014641-00 | 010-R028-03000 | 2024-07-29 | ALTR2430128 |  | 30000 | Plan Approval: Final Reviewed For Compliance Under: 2019 Residential Code Of Ohio Use/Occupancy Group: 1, 2, 3 Family Dwelling Construction Type: V-B Description Of Work: Alter a 2 Story Framed, 1 Family Dwelling by building 22’x 22’ wood frame
010-014641-00 | 010-R028-03000 | 2024-10-23 | EMEPR2442547 |  | 0 | Building Permit/Plan Review: altr2430128 Install 100amp Sub Panel in detached garage. Reuse partial underground conduit only. Five light fixtures, four 20amp GFCI outlets and three wall switches
010-014641-00 | 010-R028-03000 | 2021-04-26 | ADDR2114871 |  | 37900 | REVISED 7/15/2021: WIDEN OPENING TO EXISTING HOUSE TO 17'10, 3 PLY 14 LVL HEADER PLAN APPROVAL: FINAL REVIEWED FOR COMPLIANCE UNDER: 2019 RESIDENTIAL CODE OF OHIO USE/OCCUPANCY GROUP: 1, 2, 3 FAMILY DWELLING CONSTRUCTION TYPE: V-B DESCRIPTION
010-014641-00 | 010-R028-03000 | 2021-07-01 | PMEPR2125350 |  | 0 | 08/17/2021 PERMIT DESCRIPTION REVISION: CDUFF REPIPE DWV UNDER FLOOR TO 2ND FLOOR RESTROOM REPIPE DWV TO 1ST FLOOR KITCHEN SINK AND VENT REPIPE 4 PLUMBING STACK AND VENT FROM BASEMENT TO 2ND FLOORTOILET AND LAVATORY SINK REPIPE DWV TO 2ND FLOOR TUB
010-014641-00 | 010-R028-03000 | 2021-09-01 | MMEPR2134820 |  | 0 | BUILDING PERMIT/PLAN REVIEW: ADDR2114871 3 HEAT RUNS, 1 KITCHEN HOOD LICENSE NUMBER: H00507 ¦ SCOPE ITEM: DUCTWORK / DAMPERS
010-014641-00 | 010-R028-03000 | 2021-08-09 | EMEPR2131067 |  | 0 | BUILDING PERMIT/PLAN REVIEW: ADDR2114871 KITCHEN AND HALF BATH REMODEL
010-014644-00 | 010-A024-01800 | 2019-08-30 | 2019022023 |  | 0 | GENERAL BUILDING TRADE/MECHANICAL/ELECTRICAL
010-014644-00 | 010-A024-01800 | 2019-08-30 | 2019022062 |  | 140000 | GENERAL BUILDING TRADE/MECHANICAL/ELECTRICAL/PLUMBING/SPRINKLERS/FIRE ALARM
010-014644-00 | 010-A024-01800 | 2019-08-30 | 2019021963 |  | 120000 | PLUMBING
010-014644-00 | 010-A024-01800 | 2019-08-30 | 2019022012 |  | 100000 | MECHANICAL/ELECTRICAL
010-014644-00 | 010-A024-01800 | 2019-08-30 | 2019022016 |  | 0 | NEW PUMPS ONLY
010-014644-00 | 010-A024-01800 | 2019-08-30 | 2019022017 |  | 0 | NEW PUMPS ONLY
010-014644-00 | 010-A024-01800 | 2019-12-02 | 2019022799 |  | 580000 | GENERAL BUILDING TRADE/MECHANICAL/ELECTRICAL/SPRINKLERS/FIRE ALARM
010-014644-00 | 010-A024-01800 | 2019-12-09 | 2019022879 |  | 0 | FIRE ALARM
010-014645-00 | 010-B042-04900 | 2019-05-09 | MMEPC1908762 |  | 0 | REPLACE 1 10-TON CONDENSING UNIT - LIKE-FOR-LIKE LICENSE NUMBER: H00321 ¦ SCOPE ITEM: AIR CONDITIONING (INCLUDING CONDENSERS, EVAPORATORS, COMPRESSORS)
010-014648-00 | 010-D028-06700 | 2019-01-28 |  |  |  | REHAB/DEMO
010-014649-00 | 010-D028-06900 | 2019-11-18 | EMEPR1923823 |  | 0 | NEW 2 GANG METER BASE PER A.E.P.
010-014653-00 | 010-B002-04300 | 2019-04-25 | EMEPC1907694 |  | 0 | ELECTRICAL PERMIT TO INSTALL A NEW 30AMP 120/240 VOLT SERVICE ALONG WITH METER, CONDUIT, WIRING WITH A NEW EXTERIOR LOAD CENTER CABINET FOR A MICRO-CELLULAR TOWER. DRAWINGS PROVIDED. A FINAL INSPECTION WILL BE REQUIREDTO COMPLETE THIS PERMIT
010-014670-00 | 010-D020-04800 | 2023-05-22 | PMEPR2321069 |  | 0 | BUILDING PERMIT/PLAN REVIEW: ALTR2318245 INWALL ROUGH AND FINISH - REMODEL
010-014670-00 | 010-D020-04800 | 2023-04-24 | MMEPR2316905 |  | 0 | INSTALL INTERIOR CSST GAS SYSTEM IN REMODEL PROPERTY TO SUPPLY FIXTURES LICENSE NUMBER: P00697 ¦ SCOPE ITEM: FUEL GAS OR LP GAS
010-014670-00 | 010-D020-04800 | 2020-10-05 | PMEPR2020574 |  | 0 | REPLACE 3-4 FT OF 2 INCH GALVANIZED KITCHEN SINK DRAIN LINE WITH 2 INCH PVC WHERE IT CONNECTS INTO 4IN CAST IRON FINAL INSPECTION REQUIRED.
010-014670-00 | 010-D020-04800 | 2023-01-19 | EMEPR2304123 |  | 0 | PANEL CHANGE, ADD OUTLETS, KITCHEN WIRING NO DRYWALL TO BE REMOVED REQUIRING BUILDING PERMIT. CH
010-014670-00 | 010-D020-04800 | 2023-05-02 | ALTR2318245 |  | 90000 | PLAN APPROVAL: FINAL REVIEWED FOR COMPLIANCE UNDER: 2019 RESIDENTIAL CODE OF OHIO USE/OCCUPANCY GROUP: 1, 2, 3 FAMILY DWELLING CONSTRUCTION TYPE: V-B DESCRIPTION OF WORK: ALTER A 2 STORY FRAMED, 1 FAMILY DWELLING BY FINISHING THIRD FLOOR TO A F
010-014670-00 | 010-D020-04800 | 2023-05-11 | MMEPR2319625 |  | 0 | REPLACING 2 FURNACES AND AIR CONDITIONERS AND REPAIRED VANDALIZED DUCTWORK. LICENSE NUMBER: H00306 ¦ SCOPE ITEM: FURNACES / AIR HANDLERS / RTUS
010-014670-00 | 010-D020-04800 | 2023-07-19 | MMEPR2330042 |  | 0 | BUILDING PERMIT/PLAN REVIEW: ALTR2318245 REPLACE 2 FURNACES AND AIR CONDITIONERS, AND MISCELLANEOUS DAMAGED DUCTWORK. LICENSE NUMBER: H00306 ¦ SCOPE ITEM: FURNACES / AIR HANDLERS / RTUS
010-014680-00 | 010-R012-06200 | 2019-10-11 | RSWDR1905223 |  | 11000 | REMOVE EXISTING EXTERIOR WALL COVERING SYSTEM AND REPLACE WITH NEW EXTERIOR SIDING OVER AN APPROVED WATER-RESISTIVE BARRIER. WORK TO COMPLY WITH RCO 703.SIDING INFO: REPLACE ALUMINUM SIDING WITH VINYL. COLOR TO BE HAMPTON BLUE.
010-014680-00 | 010-R012-06200 | 2024-07-15 | RSWDR2429004 |  | 12000 | Remove existing 3 window(s), 0 door(s) and replace with new. Work to comply with RCO 612, RCO 308, and RCO 113.6.1 with a U Value of 0.35 or Better.
010-014684-00 | 010-A049-10900 | 2019-01-01 |  | REVI
010-014686-00 | 010-I020-00800 | 2021-01-04 | MMLSR2100087 |  | 0 | MLS Scope: Replacement of a Single Furnace License Number: H00286 ¦ Scope Item: furnaces / air handlers / RTUs
010-014687-00 | 010-K057-07800 | 2022-07-18 | MMLSR2228971 |  | 0 | MLS SCOPE: REPLACEMENT OF A SINGLE FURNACE, A/C AND/OR HEAT PUMP LICENSE NUMBER: H00169 ¦ SCOPE ITEM: FURNACES / AIR HANDLERS / RTUS
010-014688-00 | 010-K057-07900 | 2019-11-12 | PMLSR1923325 |  | 0 | MLS SCOPE: WATER HEATER REPLACEMENT
010-014692-00 | 010-K045-01300 | 2019-03-06 | DMGR1901847 |  | 3000 | EXPIRED PERMIT FIDM1314251 ALTER A 2 STORY FRAMED 1-FAMILY DWELLING: SCOPE OF WORK IS TO REPAIR DAMAGE CAUSED BY FIRE COMPLETION OF THE WORK DESCRIBED ON THIS PERMIT, INCLUDING ALL REQUIRED INSPECTIONS AND APPROVALS, WILL COMPLY BUILDING ORDER # SRT
010-014692-00 | 010-K045-01300 | 2019-02-04 |  |  |  | REHAB OR DEMO
010-014694-00 | 010-K045-01100 | 2019-09-16 | RSWDR1904685 |  | 3500 | REMOVE EXISTING SHINGLE ROOF TO DECK AND REPLACE WITH NEW FELT UNDERLAYMENT, ICE BARRIER MEMBRANE AT EAVE, NECESSARY FLASHINGS, AND NEW ASPHALT SHINGLES. WORK TO COMPLY WITH RCO CHAPTER 9 & MANUFACTURE INSTALLATION INSTRUCTIONS.
010-014695-00 | 010-K053-00300 | 2021-05-04 | MMLSR2116066 |  | 0 | MLS Scope: Replacement of a Single Furnace, A/C and/or Heat Pump License Number: H00124 ¦ Scope Item: furnaces / air handlers / RTUs
010-014699-00 | 010-K053-00800 | 2020-03-12 |  |  |  | ADDITION IN REAR
010-014699-00 | 010-K053-00800 | 2019-10-07 | RSWDR1905130 |  | 600 | REMOVE EXISTING 4 WINDOW(S), 0 DOOR(S) AND REPLACE WITH NEW. WORK TO COMPLY WITH RCO 612, RCO 308, AND RCO 113.6.1 WITH A U VALUE OF 0.35 OR BETTER.
010-014699-00 | 010-K053-00800 | 2023-11-30 | EMEPR2349925 |  | 0 | Building Permit/Plan Review: ADDR2310142 MOVING LIGHT SWITCHES
010-014699-00 | 010-K053-00800 | 2023-11-30 | MMEPR2349923 |  | 0 | Building Permit/Plan Review: ADDR2310142 EXTENDING HEAT VENT License Number: HO9999
010-014700-00 | 010-K053-00900 | 2020-06-24 | PMEPR2012373 |  | 0 | REPLACE EXISTING TUB WITH ACRYLIC SHOWER BASE AND WALL SURROUND, REPLACE EXISTING VALVE FIXTURE (CONNECT TO EXISTING DRAIN AND EXISTING SUPPLY LINES).
010-014701-00 | 010-K053-01000 | 2019-10-02 | PMEPR1920062 |  | 0 | REPLACE EXISTING TUB WITH ACRYLIC TUB AND WALL SURROUND, REPLACE EXISTING VALVE FIXTURE (CONNECT TO EXISTING DRAIN AND EXISTING SUPPLY LINES). ANY NEW WATER DISTRIBUTION PIPE AND FITTINGS WILL COMPLY WITH ONE OF THE STANDARDS LISTED IN OPC TABLE 605.4 OR
010-014708-00 | 010-B059-03700 | 2023-07-26 | RSWDR2331146 |  | 10000 | REMOVE EXISTING 0 WINDOW(S), 1 DOOR(S) AND REPLACE WITH NEW. WORK TO COMPLY WITH RCO 612, RCO 308, AND RCO 113.6.1 WITH A U VALUE OF 0.35 OR BETTER. DOORS INFO: FRONT DOOR. REMOVE EXISTING SHINGLE ROOF TO DECK AND REPLACE WITH NEW FELT UNDERLAYMENT, IC
010-014710-00 | 010-F020-09900 | 2019-03-12 | DMGM1902010 |  | 2000 | PLAN APPROVAL: FINAL REVIEWED FOR COMPLIANCE UNDER: 2017 OBC AND ICC A117.1-2009 WITH MODIFICATIONS IN OBC 1112.0. WORK NOT INCLUDED IN THIS APPROVAL: PLUMBING, MECHANICAL, ELECTRICAL USE/OCCUPANCY GROUP: R-3 CONSTRUCTION TYPE: V-B DESCRIPTION OF
010-014710-00 | 010-F020-09900 | 2022-01-07 | EMEPR2202716 |  | 0 | METER BASE INSPECTION FOR 2 METERS
010-014715-00 | 010-A038-09500 | 2020-12-09 | RSWDR2006357 |  | 34000 | Remove existing shingle roof to deck and replace with new felt underlayment, ice barrier membrane at eave, necessary flashings, and new asphalt shingles. Work to comply with RCO chapter 9 & Manufacture installation instructions.
010-014717-00 | 010-R016-01100 | 2020-09-29 | RSWDR2004897 |  | 13775 | REMOVE EXISTING SHINGLE ROOF TO DECK AND REPLACE WITH NEW FELT UNDERLAYMENT, ICE BARRIER MEMBRANE AT EAVE, NECESSARY FLASHINGS, AND NEW ASPHALT SHINGLES. WORK TO COMPLY WITH RCO CHAPTER 9 & MANUFACTURE INSTALLATION INSTRUCTIONS.
010-014717-00 | 010-R016-01100 | 2023-01-06 | PMLSR2302484 |  | 0 | MLS SCOPE: WATER HEATER REPLACEMENT
010-014717-00 | 010-R016-01100 | 2023-02-07 | MMLSR2306580 |  | 0 | MLS SCOPE: REPLACEMENT OF A SINGLE FURNACE, A/C AND/OR HEAT PUMP LICENSE NUMBER: H00425 ¦ SCOPE ITEM: AIR CONDITIONING (INCLUDING CONDENSERS, EVAPORATORS, COMPRESSORS)
010-014722-00 | 010-B015-06400 | 2022-01-12 | MMLSR2203132 |  | 0 | MLS SCOPE: REPLACEMENT OF A SINGLE FURNACE LICENSE NUMBER: H00150 ¦ SCOPE ITEM: FURNACES / AIR HANDLERS / RTUS
010-014722-00 | 010-B015-06400 | 2022-01-12 | MMLSR2203174 |  | 0 | MLS SCOPE: REPLACEMENT OF A SINGLE FURNACE LICENSE NUMBER: H00150 ¦ SCOPE ITEM: FURNACES / AIR HANDLERS / RTUS
010-014723-00 | 010-B015-06300 | 2022-09-19 | PMLSR2237572 |  | 0 | MLS SCOPE: WATER HEATER REPLACEMENT
010-014723-00 | 010-B015-06300 | 2019-11-11 | MMLSR1923158 |  | 0 | MLS SCOPE: REPLACEMENT OF A SINGLE FURNACE LICENSE NUMBER: H00317 ¦ SCOPE ITEM: FURNACES / AIR HANDLERS / RTUS
010-014725-00 | 010-M100-04900 | 2020-07-27 | MMEPR2015077 |  | 0 | NEW FURNACE, AIR CONDITIONER, NECESSARY DUCT WORK, GAS LINE RELOCATION LICENSE NUMBER: H00172 ¦ SCOPE ITEM: FURNACES / AIR HANDLERS / RTUS
010-014726-00 | 010-I036-05600 | 2019-08-12 | MMEPR1916027 |  | 0 | INSTALL FURNACE AND AC, DUCT WORK AS NEEDED, BATH FANS, DRYER VENT, ASSOCIATED GAS PIPING LICENSE NUMBER: H00097 ¦ SCOPE ITEM: FURNACES / AIR HANDLERS / RTUS
010-014738-00 | 010-P010-02000 | 2022-12-09 | PMEPC2248932 |  | 0 | Building Permit/Plan Review: plex2244640 replace dishwasher
010-014742-00 | 010-H035-00500 | 2024-03-19 | 1 |  | 187000 | INT/EXT REHAB
010-014742-00 | 010-H035-00500 | 2023-02-09 | ALTR2307062 |  | 187000 | PLAN APPROVAL: FINAL REVIEWED FOR COMPLIANCE UNDER: 2019 RESIDENTIAL CODE OF OHIO USE/OCCUPANCY GROUP: 1, 2, 3 FAMILY DWELLING CONSTRUCTION TYPE: V-B DESCRIPTION OF WORK: ALTER A 2 STORY FRAMED, 1 FAMILY DWELLING BY REMODELING INTERIOR/EXTERIOR
010-014745-00 | 010-R050-05700 | 2021-04-19 | MMLSR2113829 |  | 0 | MLS Scope: Replacement of a Single Furnace License Number: H00425 ¦ Scope Item: furnaces / air handlers / RTUs
010-014749-00 | 010-D014-11000 | 2025-01-01 |  |  |  | SPL/NWP/VD
010-014750-00 | 010-N123G-00200 | 2024-10-15 | MMEPC2441447 |  | 0 | RTU REPLACEMENT LICENSE NUMBER: H00434 ¦ SCOPE ITEM: FURNACES / AIR HANDLERS / RTUS
010-014750-00 | 010-N123G-00200 | 2024-05-23 | ROOFC2421107 |  | 50000 | BUILDING PERMIT TO REMOVE EXISTING ROOFING TO DECK AND INSTALL NEW .060 FULLY ADHERED TPO RUBBER ROOFING, R-30 INSULATION, PENETRATIONS AND FLASHINGS ON AN EXISTING COMMERCIAL BUILDING PER OHIO BUILDING CODE SECTIONS 1507.13 & 1508. NO DRAWINGS OR SPECS
010-014750-00 | 010-N123G-00200 | 2021-03-05 | MMEPC2107803 |  | 0 | BUILDING PERMIT/PLAN REVIEW: ALTC2002500 RECONNECT EXISTING ROOF TOP AND PIZZA OVEN LICENSE NUMBER: P00327 ¦ SCOPE ITEM: FUEL GAS OR LP GAS
010-014750-00 | 010-N123G-00200 | 2020-09-28 | EMEPC2022371 |  | 0 | BUILDING PERMIT/PLAN REVIEW: ALTC2002500 COMPLETE ELECTRICAL FOR TENANT REBUILD OF SPACE.
010-014750-00 | 010-N123G-00200 | 2020-11-09 | MMEPC2023492 |  | 0 | BUILDING PERMIT/PLAN REVIEW: ALTC2002500 INSTALL HVAC PER DRAWING LICENSE NUMBER: H00270 ¦ SCOPE ITEM: FURNACES / AIR HANDLERS / RTUS
010-014750-00 | 010-N123G-00200 | 2020-10-26 | PMEPC2022332 |  | 0 | BUILDING PERMIT/PLAN REVIEW: ALTC2002500 ONE 3 COMP SINK ONE PREP SINK ONE HAND SINK RESTROOM IS EXISTING
010-014750-00 | 010-N123G-00200 | 2021-01-22 | MMEPC2102443 |  | 0 | BUILDING PERMIT/PLAN REVIEW: ALTC2002500 INSTALL REFRIGERATION SYSTEM FOR THE RESTAURANT. INSTALL THE CONDENSING UNIT AND EVAPORATOR COIL ON THE ROOF WITH LINE SET AND DRAINS. LICENSE NUMBER: R00134 ¦ SCOPE ITEM: EVAPORATORS, LIQUID RECEIVERS, CONDENSE
010-014750-00 | 010-N123G-00200 | 2021-03-02 |  |  |  | FOR INT ALTS & TEN REFIT & OCCUP
010-014755-00 | 010-I020-05500 | 2020-09-30 | MMEPC2020226 |  | 0 | (2) 4-TON AC UNIT AND COIL REPLACEMENTS LICENSE NUMBER: H00341 ¦ SCOPE ITEM: FURNACES / AIR HANDLERS / RTUS
010-014757-00 | 010-H071-06400 | 2021-03-23 | EMEPR2110161 |  | 0 | 200 AMP panel service change.. Home is occupied.
010-014758-00 | 010-N028C-21700 | 2024-10-22 | EMEPR2442453 |  | 0 | Building Permit/Plan Review: NEWR2404955 Wire new house
010-014758-00 | 010-N028C-21700 | 2024-07-09 | PMEPR2428069 |  | 0 | Building Permit/Plan Review: newr2404955 Plumbing for new home
010-014758-00 | 010-N028C-21700 | 2024-09-17 | MMEPR2437836 |  | 0 | Building Permit/Plan Review: NEWR2404955 NEW A.C FURNACE DUCTWORK License Number: H00070 ¦ Scope Item: air conditioning (including condensers, evaporators, compressors)
010-014758-00 | 010-N028C-21700 | 2024-07-09 | MMEPR2428073 |  | 0 | Building Permit/Plan Review: newr2404955 Complete gas piping for new home License Number: P00329 ¦ Scope Item: fuel gas or LP gas
010-014760-00 | 010-H060-08500 | 2024-02-05 |  |  |  | COMP OF DWLG AND DET GAR W/QTRS
010-014760-00 | 010-H060-08500 | 2023-08-01 | EMEPR2332236 |  | 0 | BUILDING PERMIT/PLAN REVIEW: NEWR2227325 NEW WIRING AS REQUIRED
010-014760-00 | 010-H060-08500 | 2023-08-01 | EMEPR2332235 |  | 0 | BUILDING PERMIT/PLAN REVIEW: NEWR2227321 NEW WIRING AS REQUIRED
010-014760-00 | 010-H060-08500 | 2023-09-01 | MMEPR2337476 |  | 0 | BUILDING PERMIT/PLAN REVIEW: NEWR2227325 INSTALL NEW HVAC SYSTEM, BATHROOM AND KITCHEN EXHAUST FANS LICENSE NUMBER: H01248 ¦ SCOPE ITEM: FURNACES / AIR HANDLERS / RTUS
010-014760-00 | 010-H060-08500 | 2023-09-18 | MMEPR2339649 |  | 0 | BUILDING PERMIT/PLAN REVIEW: NEWR2227325 INSTALL DUCTLESS MINISPLIT SYSTEM, DRYER VENT AND BATHROOM EXHAUST FAN LICENSE NUMBER: H01248 ¦ SCOPE ITEM: HEAT PUMPS / GROUND SOURCE HEAT PUMPS
010-014760-00 | 010-H060-08500 | 2023-05-24 | MMEPR2321532 |  | 0 | BUILDING PERMIT/PLAN REVIEW: NEWR2227321 INSTALLATION OF NEW BLACK IRON TRUNK LINE AND CSST RUN OFFS FOR FURNACE , WATER HEATER AND STOVE LICENSE NUMBER: P00295 ¦ SCOPE ITEM: FUEL GAS OR LP GAS
010-014760-00 | 010-H060-08500 | 2023-06-29 |  | RECH |  | RECK 2024 FOR COMPL OF DWLG W/ FIN BASEMENT & 3-CAR DET GAR
010-014760-00 | 010-H060-08500 | 2023-05-24 | PMEPR2321534 |  | 0 | BUILDING PERMIT/PLAN REVIEW: NEWR2227325 INSTALLATION OF PLUMBING FOR A FULL BATH AND A KITCHEN IN SPACE ABOVE NEW GARAGE
010-014760-00 | 010-H060-08500 | 2023-06-26 | MMEPR2326382 |  | 0 | BUILDING PERMIT/PLAN REVIEW: NEWR2227321 INSTALL NEW HVAC SYSTEM, DRYER VENT, & BATHROOM EXHAUST FANS LICENSE NUMBER: H01248 ¦ SCOPE ITEM: FURNACES / AIR HANDLERS / RTUS
010-014760-00 | 010-H060-08500 | 2022-12-15 | PMEPR2249775 |  | 0 | BUILDING PERMIT/PLAN REVIEW: NEWR2227321 INSTALLATION OF PLUMBING FOR A NEW BUILD . BASEMENT EJECTOR PIT, FULL BATH, LAUNDRY AND SINK. 1ST FLOOR 1/2 BATH AND KITCHEN. 2ND FLOOR HAS 2 FULL BATHS AND A LAUNDRY.
010-014775-00 | 010-O056E-03700 | 2020-03-31 | PMLSR2006492 |  | 0 | MLS SCOPE: WATER HEATER REPLACEMENT
010-014776-00 | 010-J047-00100 | 2019-01-01 |  |  |  | SPL_NWP_VD
010-014784-00 | 010-O058E-00400 | 2019-08-22 | MMEPC1916899 |  | 0 | BUILDING PERMIT/PLAN REVIEW: ALTC1802419 MECHANICAL PER PLANS LICENSE NUMBER: H00293
010-014784-00 | 010-O058E-00400 | 2021-10-21 | MMEPC2141652 |  | 0 | Replace 2 existing RTU's License Number: H00313 ¦ Scope Item: furnaces / air handlers / RTUs
010-014784-00 | 010-O058E-00400 | 2022-08-31 | ROOFC2235322 |  | 31000 | BUILDING PERMIT TO INSTALL NEW .060 FULLY ADHERED TPO RUBBER ROOFING OVER EXISTING ROOFING ALONG WITH SEPARATION BOARD, NEW PERIMETER AND PENETRATION FLASHINGS ON AN EXISTING COMMERCIAL BUILDING PER OHIO BUILDING CODE SECTION 1507.13 NO DRAWINGS OR SPEC
010-014784-00 | 010-O058E-00400 | 2019-08-22 | MMEPC1916899 |  | 0 | BUILDING PERMIT/PLAN REVIEW: ALTC1802419 MECHANICAL PER PLANS LICENSE NUMBER: H00293
010-014784-00 | 010-O058E-00400 | 2019-02-07 | EMEPC1902513 |  | 0 | BUILDING PERMIT/PLAN REVIEW: ALTC1802419 INTERIOR OFFICE AND WAREHOUSE RENOVATION PER ALTC1802419
010-014784-00 | 010-O058E-00400 | 2019-08-22 | PMEPC1916938 |  | 0 | BUILDING PERMIT/PLAN REVIEW: ALTC1802419 CAPPED OFF MULTIPLE VENTS AND WATER LINES
010-014786-00 | 010-N108DD-09100 | 2023-02-06 | MMLSR2306493 |  | 0 | MLS Scope: Replacement of a Single Furnace License Number: H00287 ¦ Scope Item: furnaces / air handlers / RTUs
010-014799-00 | 010-D027-10500 | 2024-04-24 | EMEPR2416779 |  | 0 | INSTALL NEW 200 AMP METER OLD 1 WAS BAD
010-014799-00 | 010-D027-10500 | 2024-04-24 | EMEPR2416779 |  | 0 | INSTALL NEW 200 AMP METER OLD 1 WAS BAD
010-014799-00 | 010-D027-10500 | 2025-02-27 |  |  |  | POSS NC
010-014800-00 | 010-B027-04300 | 2022-08-02 | MMLSR2231113 |  | 0 | MLS SCOPE: REPLACEMENT OF A SINGLE FURNACE, A/C AND/OR HEAT PUMP LICENSE NUMBER: H00306 ¦ SCOPE ITEM: FURNACES / AIR HANDLERS / RTUS
010-014812-00 | 010-F001-05800 | 2022-05-16 | PMEPR2219723 |  | 0 | BUILDING PERMIT/PLAN REVIEW: ALTR2147221 2 1/2 BATH REMODEL
010-014812-00 | 010-F001-05800 | 2020-11-10 | EMEPR2023540 |  | 0 | INSTALL 200 AMP ELECTRIC SERVICE
010-014812-00 | 010-F001-05800 | 2022-08-09 | MMEPR2232069 |  | 0 | BUILDING PERMIT/PLAN REVIEW: ALTR2147221 GAS LINE LICENSE NUMBER: P00631 ¦ SCOPE ITEM: FUEL GAS OR LP GAS
010-014812-00 | 010-F001-05800 | 2022-05-03 | MMEPR2218048 |  | 0 | BUILDING PERMIT/PLAN REVIEW: ALTR2147221 INSTALLATION OF A FURNACE AND AC DUCT WORK THROUGHOUT THE HOUSE WITH EXHAUST FANS AND DRYER VENT LICENSE NUMBER: H00172 ¦ SCOPE ITEM: FURNACES / AIR HANDLERS / RTUS
010-014812-00 | 010-F001-05800 | 2022-05-02 | EMEPR2217775 |  | 0 | BUILDING PERMIT/PLAN REVIEW: ALTR2147221 FULL HOME REWIRE/INCLUDES GARAGE. ROUGH/FINAL. ETA - JOHN BELL 614-600-4100
010-014812-00 | 010-F001-05800 | 2019-12-30 |  |  |  | REHAB/DEMO
010-014812-00 | 010-F001-05800 | 2019-01-31 |  |  |  | REHAB/DEMO
010-014813-00 | 010-J032-01900 | 2019-01-25 |  |  |  | IMPROVEMENTS
010-014817-00 | 010-H045-04000 | 2020-06-19 | RSWDR2002604 |  | 3500 | REMOVE EXISTING 14 WINDOW(S), 4 DOOR(S) AND REPLACE WITH NEW. WORK TO COMPLY WITH RCO 612, RCO 308, AND RCO 113.6.1 WITH A U VALUE OF 0.35 OR BETTER. REMOVE EXISTING EXTERIOR WALL COVERING SYSTEM AND REPLACE WITH NEW EXTERIOR SIDING OVER AN APPROVED WA
010-014818-00 | 010-I017-08300 | 2021-03-10 |  |  | 40000 | RECHECK FOR EXT FEAT
010-014818-00 | 010-I017-08300 | 2022-12-06 | PMEPR2248394 |  | 0 | BUILDING PERMIT/PLAN REVIEW: ALTR2008689 INSTALL NEW 4 SEWER DRAIN IN NEW GARAGE FOR RV DUMP CONNECTION INSTALL NEW 3/4 PEX WATER PIPE FROM EXISTING HOUSE TO NEW GARAGE NEW GARAGE TO HAVE AN RV SEWER CONNECTION INSIDE OF NEW GARAGE
010-014818-00 | 010-I017-08300 | 2022-12-20 | EMEPR2250284 |  | 0 | BUILDING PERMIT/PLAN REVIEW: ALTR2008689 NEW WIRING FOR REMODELED AREA AND GARAGE AS REQUIRED PER DRAWINGS
010-014818-00 | 010-I017-08300 | 2022-11-15 | DECKR2245835 |  | 20000 | PLAN APPROVAL: FINAL REVIEWED FOR COMPLIANCE UNDER: 2019 RESIDENTIAL CODE OF OHIO USE/OCCUPANCY GROUP: 1, 2, 3 FAMILY DWELLING CONSTRUCTION TYPE: V-B DESCRIPTION OF WORK: ALTER A 2 STORY FRAMED, 1 FAMILY DWELLING BY BUILDING A 1ST FLOOR 4’X6’ AT
010-014818-00 | 010-I017-08300 | 2020-06-04 | ALTR2004859 |  | 40000 | PLAN APPROVAL: FINAL REVIEWED FOR COMPLIANCE UNDER: 2019 RESIDENTIAL CODE OF OHIO USE/OCCUPANCY GROUP: 1, 2, 3 FAMILY DWELLING CONSTRUCTION TYPE: V-B DESCRIPTION OF WORK: ALTER A 2 STORY FRAMED, 2 FAMILY DWELLING BY ADDING CONCRETE PATIO, MODIF
010-014818-00 | 010-I017-08300 | 2020-08-12 | MMEPR2016526 |  | 0 | BUILDING PERMIT/PLAN REVIEW: RBLD1807923 INSTALLING GAS TO SECOND STORY STOVE. LICENSE NUMBER: P00655 ¦ SCOPE ITEM: FUEL GAS OR LP GAS
010-014818-00 | 010-I017-08300 | 2020-07-22 | PMEPR2014767 |  | 0 | BUILDING PERMIT/PLAN REVIEW: RBLD1807923 NEW DWV AND WATER
010-014818-00 | 010-I017-08300 | 2019-02-20 |  |  | 50000 | RECK FOR INT REHAB
010-014818-00 | 010-I017-08300 | 2019-10-23 |  |  | 50000 | RECK 21 FOR DEMO OR REHAB
010-014818-00 | 010-I017-08300 | 2025-02-10 |  |  |  | COMP OF DETAHC GARAGE, FOUNDATION STARTED
010-014823-00 | 010-D005-00300 | 2019-06-18 | RSWDR1902939 |  | 4500 | Remove existing shingle roof to deck and replace with new felt underlayment, ice barrier membrane at eave, necessary flashings, and new asphalt shingles. Work to comply with RCO chapter 9 & Manufacture installation instructions.
010-014824-00 | 010-D005-00800 | 2024-06-28 |  |  |  | POSS NC
010-014826-00 | 010-T000DZ-00200 | 2024-07-17 | MMLSR2429451 |  | 0 | MLS SCOPE: REPLACEMENT OF A SINGLE A/C UNIT OR HEAT PUMP LICENSE NUMBER: H01277 ¦ SCOPE ITEM: AIR CONDITIONING (INCLUDING CONDENSERS, EVAPORATORS, COMPRESSORS)
010-014829-00 | 010-O103C-04700 | 2023-03-28 | RSWDR2313190 |  | 1300 | Remove existing shingle roof to deck and replace with new felt underlayment, ice barrier membrane at eave, necessary flashings, and new asphalt shingles. Work to comply with RCO chapter 9 & Manufacture installation instructions.
010-014831-00 | 010-O053B-00600 | 2024-09-28 | EMEPC2439380 |  | 0 | -REMOVE (45) EXISTING CAN TRIMS AND LIGHTBULBS. -INSTALL (45) 6 RETRO TRIMS. -REMOVE (14) EXISTING SURFACE MOUNT FIXTURES. -INSTALL (14) LED 2 X 2 FLAT PANEL FIXTURES WITH SURFACE MOUNT KITS.
010-014831-00 | 010-O053B-00600 | 2024-09-28 | EMEPC2439380 |  | 0 | -REMOVE (45) EXISTING CAN TRIMS AND LIGHTBULBS. -INSTALL (45) 6 RETRO TRIMS. -REMOVE (14) EXISTING SURFACE MOUNT FIXTURES. -INSTALL (14) LED 2 X 2 FLAT PANEL FIXTURES WITH SURFACE MOUNT KITS.
010-014831-00 | 010-O053B-00600 | 2021-11-04 | FSUPC2143832 |  | 0 | 1145 COLLEGE AVE STAND ALONE PERMIT ALTERATION TO EXISTING FIRE SPRINKLER SYSTEM TO REPLACE EXISTING 500 GPM 40 PSI FIRE PUMP WITH NEW 500 GPM 40 PSI FIRE PUMP.
010-014831-00 | 010-O053B-00600 | 2021-10-28 | EMEPC2142945 |  | 0 | REPLACEMENT OF FIRE PUMP WITH SAME SIZE/EQUAL; CONTROLLERS ARE NOT BEING REPLACED AT THIS TIME FA impairment plan must be approved by fire department and be on site
010-014831-00 | 010-O053B-00600 | 2021-11-04 | FSUPC2143832 |  | 0 | 1145 COLLEGE AVE STAND ALONE PERMIT ALTERATION TO EXISTING FIRE SPRINKLER SYSTEM TO REPLACE EXISTING 500 GPM 40 PSI FIRE PUMP WITH NEW 500 GPM 40 PSI FIRE PUMP.
010-014832-00 | 010-D014-11100 | 2025-01-01 |  |  |  | SPL/NWP/VD
010-014836-00 | 010-J014-08500 | 2021-04-01 | PMLSR2111642 |  | 0 | MLS Scope: Water Heater Replacement
010-014836-00 | 010-J014-08500 | 2021-04-01 | PMLSR2111642 |  | 0 | MLS Scope: Water Heater Replacement
010-014837-00 | 010-D014-06500 | 2022-06-02 | RSWDR2222458 |  | 6500 | REMOVE EXISTING 16 WINDOW(S), 0 DOOR(S) AND REPLACE WITH NEW. WORK TO COMPLY WITH RCO 612, RCO 308, AND RCO 113.6.1 WITH A U VALUE OF 0.35 OR BETTER.
010-014837-00 | 010-D014-06500 | 2023-02-14 | EMEPR2307469 |  | 0 | INSTALL NEW 100 AMP PANEL RUN NEW CIRCUITS COMPLETION OF THE WORK DESCRIBED ON THIS PERMIT DOES NOT COMPLY BUILDING ORDER # VIOL2300005 OR ANY OTHER BUILDING ORDER ASSOCIATED WITH THIS PARCEL.
010-014837-00 | 010-D014-06500 | 2022-12-08 | EMEPR2248887 |  | 0 | 100 AMP SERVICE
010-014838-00 | 010-D014-06400 | 2023-03-06 | RSWDR2310047 |  | 6900 | Remove existing shingle roof to deck and replace with new felt underlayment, ice barrier membrane at eave, necessary flashings, and new asphalt shingles. Work to comply with RCO chapter 9 & Manufacture installation instructions.Roof Info: Tear off to dec
010-014841-00 | 010-D014-02300 | 2022-11-29 | PMLSR2247429 |  | 0 | MLS Scope: Water Heater Replacement
010-014845-00 | 010-D014-02000 | 2020-12-18 | MMLSR2026262 |  | 0 | MLS Scope: Replacement of a Single Furnace, A/C and/or Heat Pump License Number: H00425 ¦ Scope Item: air conditioning (including condensers, evaporators, compressors)
010-014847-00 | 010-D014-01900 | 2022-06-13 | EMLSR2223780 |  | 0 | BUILDING PERMIT/PLAN REVIEW: PLEX2223079 MLS SCOPE: ELECTRIC FOR SOLAR PHOTOVOLTAIC (PV) SYSTEM
010-014847-00 | 010-D014-01900 | 2022-07-21 |  |  |  | COMPLETION OF ADDN
010-014847-00 | 010-D014-01900 | 2021-03-17 |  |  |  | BUILDING PERMIT/ PLAN REVIEW
010-014847-00 | 010-D014-01900 | 2019-12-27 | ADDR1913744 |  | 20000 | PLAN APPROVAL: FINAL REVIEWED FOR COMPLIANCE UNDER: 2019 RESIDENTIAL CODE OF OHIO USE/OCCUPANCY GROUP: 1, 2, 3 FAMILY DWELLING CONSTRUCTION TYPE: V-B DESCRIPTION OF WORK: ALTER A 2 STORY FRAMED, 1 FAMILY DWELLING: SCOPE OF WORK IS TO RENOVATE T
010-014847-00 | 010-D014-01900 | 2020-08-12 | MMEPR2016493 |  | 0 | BUILDING PERMIT/PLAN REVIEW: ADDR1913744 HOME ADDITION REMODEL. RELOCATION OF FURNACE AND AC CONDENSOR. VACUUM AND RECHARGE WILL BE DONE ON A SEPARATE PERMIT BY QUALIFIED TRADESMAN. 25FT HEAT SUPPLE TRUNKS 20FT RETURN TRUNKS. BATHROOM FANS 2 50CFM KITCH
010-014848-00 | 010-D014-11200 | 2023-10-16 | MMLSR2343977 |  | 0 | MLS Scope: Replacement of a Single Furnace License Number: H00846 ¦ Scope Item: furnaces / air handlers / RTUs
010-014851-00 | 010-D014-11500 | 2019-06-05 | PMLSR1910798 |  | 0 | MLS SCOPE: WATER HEATER REPLACEMENT MLS SCOPE: WATER HEATER REPLACEMENT
010-014853-00 | 010-D014-11700 | 2023-03-06 | RSWDR2310058 |  | 25000 | REMOVE EXISTING 15 WINDOW(S), 0 DOOR(S) AND REPLACE WITH NEW. WORK TO COMPLY WITH RCO 612, RCO 308, AND RCO 113.6.1 WITH A U VALUE OF 0.35 OR BETTER. WINDOWS INFO: REPLACING ALL WINDOWS WITH SAME SIZE WINDOWS. REMOVE EXISTING SHINGLE ROOF TO DECK AND R
010-014853-00 | 010-D014-11700 | 2023-05-22 | PMEPR2321131 |  | 0 | BUILDING PERMIT/PLAN REVIEW: ALTR2313367 NEW PLUMBING ON 2 FULL BATHS, 1 LAUNDRY AND KITCHEN SINK
010-014853-00 | 010-D014-11700 | 2023-05-22 | MMEPR2321128 |  | 0 | BUILDING PERMIT/PLAN REVIEW: ALTR2313367 INSTALL ALL NEW DUCT AND NEW FURNACE LICENSE NUMBER: HO9999
010-014853-00 | 010-D014-11700 | 2023-05-22 | EMEPR2321130 |  | 0 | BUILDING PERMIT/PLAN REVIEW: ALTR2313367 REWIRE OUTLETS, LIGHTS, FIXTURES AND SWITCHES
010-014856-00 | 010-D014-12000 | 2021-10-12 | RSWDR2140298 |  | 12000 | REMOVE EXISTING 10 WINDOW(S), 2 DOOR(S) AND REPLACE WITH NEW. WORK TO COMPLY WITH RCO 612, RCO 308, AND RCO 113.6.1 WITH A U VALUE OF 0.35 OR BETTER. REMOVE EXISTING EXTERIOR WALL COVERING SYSTEM AND REPLACE WITH NEW EXTERIOR SIDING OVER AN APPROVED WA
010-014860-00 | 010-D014-12400 | 2023-02-15 | PMEPR2307607 |  | 0 | REPLACING CORRODED/DEFECTIVE PIPING MATERIALS. REPLACINNG 25 FEET OF UNDER GROUND BUILDING DRAIN. REPLACING BRANCH LINES TO LAUNDRY STAND PIPE , FLOOR DRAIN, TOLET AND LAVATORY SINK. REPLACING PORTION OF SANITARY STACK. INSTALLING SUMP PUMP AND SUMP CROC
010-014860-00 | 010-D014-12400 | 2023-02-16 | EMEPR2307786 |  | 0 | INSTALLED NEW ESTIMATED 40-50 FEET CIRCUIT FOR SUMP PUMP. INSTALLED NEW BREAKER AND GFCI OUTLET
010-014861-00 | 010-D014-12800 | 2021-12-10 | RSWDR2148613 |  | 8711 | REMOVE EXISTING SHINGLE ROOF TO DECK AND REPLACE WITH NEW FELT UNDERLAYMENT, ICE BARRIER MEMBRANE AT EAVE, NECESSARY FLASHINGS, AND NEW ASPHALT SHINGLES. WORK TO COMPLY WITH RCO CHAPTER 9 & MANUFACTURE INSTALLATION INSTRUCTIONS.ROOF INFO: SHINGLE TEAR OF
010-014866-00 | 010-D014-10200 | 2023-05-30 | RSWDR2322238 |  | 14000 | REMOVE EXISTING EXTERIOR WALL COVERING SYSTEM AND REPLACE WITH NEW EXTERIOR SIDING OVER AN APPROVED WATER-RESISTIVE BARRIER. WORK TO COMPLY WITH RCO 703. REMOVE EXISTING SHINGLE ROOF TO DECK AND REPLACE WITH NEW FELT UNDERLAYMENT, ICE BARRIER MEMBRANE
010-014869-00 | 010-D014-09000 | 2021-09-07 | EMEPR2135286 |  | 0 | REPLACE METER
010-014869-00 | 010-D014-09000 | 2021-09-07 | RSWDR2135285 |  | 3000 | Remove existing 0 window(s), 2 door(s) and replace with new. Work to comply with RCO 612, RCO 308, and RCO 113.6.1 with a U Value of 0.35 or Better. Doors Info: REPLACE FRONT + REAR DOOR. Remove existing shingle roof to deck and replace with new felt u
010-014873-00 | 010-D014-06800 | 2021-11-23 | RSWDR2146479 |  | 7988 | REMOVE EXISTING EXTERIOR WALL COVERING SYSTEM AND REPLACE WITH NEW EXTERIOR SIDING OVER AN APPROVED WATER-RESISTIVE BARRIER. WORK TO COMPLY WITH RCO 703.SIDING INFO: SIDING REPLACEMENT - LIKE FOR LIKE
010-014873-00 | 010-D014-06800 | 2019-11-26 | RSWDR1906103 |  | 10335 | REMOVE EXISTING 10 WINDOW(S), 2 DOOR(S) AND REPLACE WITH NEW. WORK TO COMPLY WITH RCO 612, RCO 308, AND RCO 113.6.1 WITH A U VALUE OF 0.35 OR BETTER.
010-014873-00 | 010-D014-06800 | 2019-11-25 | MMLSR1924441 |  | 0 | MLS SCOPE: REPLACEMENT OF A SINGLE FURNACE LICENSE NUMBER: H00589 ¦ SCOPE ITEM: FURNACES / AIR HANDLERS / RTUS
010-014883-00 | 010-D014-08300 | 2020-10-11 | EMEPR2021053 |  | 0 | INSPECTION OF METER TO RE-ENERGIZE
010-014885-00 | 010-D014-08600 | 2019-03-01 | MMLSR1903895 |  | 0 | NULL MLS SCOPE: REPLACEMENT OF A SINGLE A/C UNIT OR HEAT PUMP LICENSE NUMBER: H00014 ¦ SCOPE ITEM: AIR CONDITIONING (INCLUDING CONDENSERS, EVAPORATORS, COMPRESSORS)
010-014885-00 | 010-D014-08600 | 2022-01-18 | MMLSR2203691 |  | 0 | MLS SCOPE: REPLACEMENT OF A SINGLE FURNACE LICENSE NUMBER: H00150 ¦ SCOPE ITEM: FURNACES / AIR HANDLERS / RTUS
010-014885-00 | 010-D014-08600 | 2024-03-12 | EMLSR2411030 |  | 0 | BUILDING PERMIT/PLAN REVIEW: PLEX2410433 MLS SCOPE: ELECTRIC FOR SOLAR PHOTOVOLTAIC (PV) SYSTEM
010-014886-00 | 010-D022-01100 | 2020-03-04 | RSWDR2000823 |  | 20000 | REMOVE EXISTING 28 WINDOW(S), 3 DOOR(S) AND REPLACE WITH NEW. WORK TO COMPLY WITH RCO 612, RCO 308, AND RCO 113.6.1 WITH A U VALUE OF 0.35 OR BETTER. REMOVE EXISTING EXTERIOR WALL COVERING SYSTEM AND REPLACE WITH NEW EXTERIOR SIDING OVER AN APPROVED WA
010-014886-00 | 010-D022-01100 | 2020-04-22 | EMEPR2007749 |  | 0 | ELECTRIC WORK TO REMOVE AND REPLACE KNOB AND TUBE WIRING AND NEW DEVICES
010-014889-00 | 010-D014-06100 | 2020-11-18 | MMLSR2024217 |  | 0 | MLS SCOPE: REPLACEMENT OF A SINGLE FURNACE, A/C AND/OR HEAT PUMP LICENSE NUMBER: H00306 ¦ SCOPE ITEM: FURNACES / AIR HANDLERS / RTUS
010-014893-00 | 010-D014-05500 | 2019-01-01 |  |  |  | SPL_NWP_VD
010-014894-00 | 010-D014-05400 | 2023-06-22 | EMLSR2326024 |  | 0 | Building Permit/Plan Review: PLEX2325178 MLS Scope: Electric for Solar Photovoltaic (PV) System
010-014894-00 | 010-D014-05400 | 2022-03-30 | MMLSR2213401 |  | 0 | MLS SCOPE: REPLACEMENT OF A SINGLE FURNACE LICENSE NUMBER: H00124 ¦ SCOPE ITEM: FURNACES / AIR HANDLERS / RTUS
010-014898-00 | 010-D014-04900 | 2022-12-07 | MMEPR2248641 |  | 0 | BUILDING PERMIT/PLAN REVIEW: ALTR2207523 PREAPPROVED STANDALONE SCOPE: 1,2,3 FAMILY LICENSE NUMBER: P00381 ¦ SCOPE ITEM: FUEL GAS OR LP GAS
010-014898-00 | 010-D014-04900 | 2022-07-21 |  |  |  | RECK FOR REHAB
010-014898-00 | 010-D014-04900 | 2022-11-09 | EMEPR2245164 |  | 0 | BUILDING PERMIT/PLAN REVIEW: ALTR2207523 ELECTRIC PER PLANS
010-014898-00 | 010-D014-04900 | 2019-01-29 |  |  |  | REHAB/FLOATING DECK
010-014898-00 | 010-D014-04900 | 2021-03-17 |  |  |  | DEMO OR REHAB
010-014898-00 | 010-D014-04900 | 2022-09-02 | EMEPR2235713 |  | 0 | BUILDING PERMIT/PLAN REVIEW: ALTR2207523 REWIRE TO CODE
010-014898-00 | 010-D014-04900 | 2020-02-18 |  |  |  | DEMO OR REHAB
010-014898-00 | 010-D014-04900 | 2023-02-17 |  |  |  | RECK FOR REHAB
010-014898-00 | 010-D014-04900 | 2021-12-09 | SEC2148456 |  | 0 | “THE STRUCTURE HAS BEEN DECLARED UNSAFE AND MAY NOT BE OCCUPIED PRIOR TO ALL REQUIRED REPAIRS, PERMITS, AND INSPECTIONS DETAILED IN THE RELATED UNSAFE BUILDING ORDER. UPON ISSUANCE OF THIS PERMIT, REPAIRS OR DEMOLITION MAY BE DELAYED FOR 90 DAYS, SUBJEC
010-014898-00 | 010-D014-04900 | 2022-08-31 | PMEPR2235360 |  | 0 | BUILDING PERMIT/PLAN REVIEW: ALTR2207523 ADD/REPAIR/REPLACE WATER LINES
010-014898-00 | 010-D014-04900 | 2022-09-02 | EMEPR2235713 |  | 0 | BUILDING PERMIT/PLAN REVIEW: ALTR2207523 REWIRE TO CODE
010-014898-00 | 010-D014-04900 | 2022-08-22 | MMEPR2233908 |  | 0 | BUILDING PERMIT/PLAN REVIEW: ALTR2207523 INSTALL NEW FURNACE AND AC WITH NEW DUCT WORK AND NEEDED VENTING IN BATH AND DRYER IF NEEDED LICENSE NUMBER: H00172 ¦ SCOPE ITEM: FURNACES / AIR HANDLERS / RTUS
010-014898-00 | 010-D014-04900 | 2022-10-26 | MMLSR2243200 |  | 0 | BUILDING PERMIT/PLAN REVIEW: ALTR2207523 MLS SCOPE: REPLACEMENT OF A SINGLE FURNACE LICENSE NUMBER: P00381 ¦ SCOPE ITEM: FUEL GAS OR LP GAS
010-014898-00 | 010-D014-04900 | 2023-08-11 | MMLSR2334075 |  | 0 | MLS SCOPE: REPLACEMENT OF A SINGLE A/C UNIT OR HEAT PUMP LICENSE NUMBER: H00425 ¦ SCOPE ITEM: AIR CONDITIONING (INCLUDING CONDENSERS, EVAPORATORS, COMPRESSORS)
010-014901-00 | 010-D014-04600 | 2020-02-03 | PMEPR2002440 |  | 0 | BUILDING PERMIT/PLAN REVIEW: ALTR2000321 HWT, WATER LINES
010-014901-00 | 010-D014-04600 | 2020-02-03 | EMEPR2002442 |  | 0 | BUILDING PERMIT/PLAN REVIEW: ALTR2000321 ELECTRIC PANEL, LIGHTING + RECEPTACLES
010-014901-00 | 010-D014-04600 | 2020-02-03 | EMEPR2002442 |  | 0 | BUILDING PERMIT/PLAN REVIEW: ALTR2000321 ELECTRIC PANEL, LIGHTING + RECEPTACLES
010-014901-00 | 010-D014-04600 | 2020-01-10 | ALTR2000321 |  | 6500 | PLAN APPROVAL: FINAL REVIEWED FOR COMPLIANCE UNDER: 2019 RESIDENTIAL CODE OF OHIO USE/OCCUPANCY GROUP: 1, 2, 3 FAMILY DWELLING CONSTRUCTION TYPE: V-B DESCRIPTION OF WORK: ALTER A 2 STORY FRAMED, 1 FAMILY DWELLING BY REMODELING THE INTERIOR. SCOPE OF
010-014901-00 | 010-D014-04600 | 2020-02-03 | PMEPR2002440 |  | 0 | BUILDING PERMIT/PLAN REVIEW: ALTR2000321 HWT, WATER LINES
010-014902-00 | 010-D014-04500 | 2019-01-29 |  |  |  | RECK FOR NEW DWLG
010-014902-00 | 010-D014-04500 | 2020-04-22 | MMEPR2007763 |  | 0 | BUILDING PERMIT/PLAN REVIEW: NEWR1903134 INSTALL 3/4IN BLACK IRON GAS PIPE FROM METER INTO HOUSE UP WALL TO ATTIC OVER TO WATER HEATER AND FURNACE. ABOUT 45FT OF GAS PIPE LICENSE NUMBER: P00381 ¦ SCOPE ITEM: FUEL GAS OR LP GAS
010-014902-00 | 010-D014-04500 | 2020-03-17 | EMEPR2005712 |  | 0 | BUILDING PERMIT/PLAN REVIEW: NEWR1903134 COMPLETE WIRING FOR NEW HOUSE
010-014902-00 | 010-D014-04500 | 2019-04-06 | NEWR1903134 |  | 2000000 | BUILD 1 STORY FRAME, 1 FAMILY DWELLING, ON FULL SLAB, 2 CAR DETACHED GARAGE, 2 BATHROOMS , 4 BEDROOMS, SEALED TRUSS PRINTS REQUIRED AT FRAMING INSPECTION. M/E/P PERMITS ARE REQUIRED. RESIDENTIAL CODE OF OHIO) TYPE (NOT APPLICABLE) USE (1,2,3 FAMILY)
010-014902-00 | 010-D014-04500 | 2019-12-10 |  |  |  | NEW DWELLING, EST 40% COMPLETE
010-014902-00 | 010-D014-04500 | 2019-09-17 | MMEPR1918784 |  | 0 | BUILDING PERMIT/PLAN REVIEW: NEWR1903134 NEW HOME HVAC LICENSE NUMBER: H00846 ¦ SCOPE ITEM: FURNACES / AIR HANDLERS / RTUS
010-014902-00 | 010-D014-04500 | 2019-09-27 | PMEPR1919688 |  | 0 | BUILDING PERMIT/PLAN REVIEW: NEWR1903134 TOTAL RE-PLUMB
010-014905-00 | 010-D014-02400 | 2024-05-28 | EMLSR2421652 |  | 0 | BUILDING PERMIT/PLAN REVIEW: PLEX2420202 MLS SCOPE: ELECTRIC FOR SOLAR PHOTOVOLTAIC (PV) SYSTEM
010-014908-00 | 010-D014-02700 | 2019-08-01 | RSWDR1903833 |  | 3975 | Remove existing shingle roof to deck and replace with new felt underlayment, ice barrier membrane at eave, necessary flashings, and new asphalt shingles. Work to comply with RCO chapter 9 & Manufacture installation instructions.
010-014909-00 | 010-D014-02800 | 2021-09-03 | RSWDR2135088 |  | 20000 | REMOVE EXISTING 12 WINDOW(S), 2 DOOR(S) AND REPLACE WITH NEW. WORK TO COMPLY WITH RCO 612, RCO 308, AND RCO 113.6.1 WITH A U VALUE OF 0.35 OR BETTER. REMOVE EXISTING EXTERIOR WALL COVERING SYSTEM AND REPLACE WITH NEW EXTERIOR SIDING OVER AN APPROVED WA
010-014915-00 | 010-D014-03400 | 2020-01-06 | EMEPR2000290 |  | 0 | BUILDING PERMIT/PLAN REVIEW: NEWR1903135 COMPLETE WIRING OF NEW HOUSE
010-014915-00 | 010-D014-03400 | 2019-04-06 | NEWR1903135 |  | 2000000 | BUILD 1 STORY FRAME, 1 FAMILY DWELLING, ON FULL SLAB, 2 CAR DETACHED GARAGE, 2 BATHROOMS , 4 BEDROOMS, SEALED TRUSS PRINTS REQUIRED AT FRAMING INSPECTION. M/E/P PERMITS ARE REQUIRED. RESIDENTIAL CODE OF OHIO) TYPE (NOT APPLICABLE) USE (1,2,3 FAMILY)
010-014915-00 | 010-D014-03400 | 2020-07-23 |  |  |  | RECHECK 2021 FOR COMPLETION
010-014915-00 | 010-D014-03400 | 2019-08-13 | PMEPR1916221 |  | 0 | BUILDING PERMIT/PLAN REVIEW: NEWR1903135 INSTALL 2 NEW BATHROOMS TO NEW BUILD HOUSE WITH APPROVED VALVES. AND PVC PIPING
010-014915-00 | 010-D014-03400 | 2019-09-17 | MMEPR1918737 |  | 0 | BUILDING PERMIT/PLAN REVIEW: NEWR1903135 NEW HOME HVAC LICENSE NUMBER: H00846 ¦ SCOPE ITEM: FURNACES / AIR HANDLERS / RTUS
010-014915-00 | 010-D014-03400 | 2020-03-10 | MMEPR2005150 |  | 0 | BUILDING PERMIT/PLAN REVIEW: NEWR1903135 INSTALL NEW GAS LINE FROM RIGHT SIDE OF HOUSE IN ABOUT 4 UP WALL ABOUT 8 OVER ABOUT 20 TO FURNACE AND WATER HEATER LICENSE NUMBER: P00381
010-014916-00 | 010-D014-03500 | 2022-09-12 | EMEPR2236724 |  | 0 | SFD METER SOCKET UPGRADE OK STANDE ALONG PER CLIFF
010-014916-00 | 010-D014-03500 | 2023-02-01 | PMEPR2305842 |  | 0 | BUILDING PERMIT/PLAN REVIEW: ALTR2304220 INSTALL NEW DRAINS FOR 2.5 BATHS INSTALL NEW DRAINS FOR KITCHEN LAUNDRY FIRST FLOOR WATER HEATER HOT AND COLD WATER LINE THROUGHOUT ENTIRE HOUSE
010-014916-00 | 010-D014-03500 | 2023-02-01 | MMEPR2305848 |  | 0 | BUILDING PERMIT/PLAN REVIEW: ALTR2304220 INSTALL NEW GAS FURNACE 90% EFFICIENCY NEW AC 3 EXHAUST FAN IN BATHS NEW DUCTWORK NEW SUPPLIES AND RETURNS CORRECT / CAP OFF GAS PIPES AS NEEDED AND RANGE GAS PIPE LICENSE NUMBER: HO9999
010-014916-00 | 010-D014-03500 | 2023-01-19 | ALTR2304220 |  | 100000 | PLAN APPROVAL: FINAL REVIEWED FOR COMPLIANCE UNDER: 2019 RESIDENTIAL CODE OF OHIO DESCRIPTION OF WORK: ALTER A 2 STORY FRAME, 2 FAMILY DWELLING ALTERATION IS A CHANGE OF USE FROM 2-FAMILY TO SINGLE FAMILY. RESIDENCE TO HAVE 3 BEDROOMS, 2.5 BATHRO
010-014916-00 | 010-D014-03500 | 2023-02-01 | EMEPR2305845 |  | 0 | BUILDING PERMIT/PLAN REVIEW: ALTR2304220 INSTALL NEW 200 AMP SERVICE REWIRE ENTIRE HOUSE NEW LIGHT FIXTURES SWITCHES OUTLES BREAKERS EVERYTHING TO BE DONE PER NEC
010-014916-00 | 010-D014-03500 | 2024-10-10 |  |  |  | COMP OF REMOD
010-014919-00 | 010-D014-03800 | 2024-08-13 | RSWDR2432926 |  | 7000 | REMOVE EXISTING 14 WINDOW(S), 2 DOOR(S) AND REPLACE WITH NEW. WORK TO COMPLY WITH RCO 612, RCO 308, AND RCO 113.6.1 WITH A U VALUE OF 0.35 OR BETTER. REMOVE EXISTING EXTERIOR WALL COVERING SYSTEM AND REPLACE WITH NEW EXTERIOR SIDING OVER AN APPROVED WA
010-014919-00 | 010-D014-03800 | 2024-08-13 | RSWDR2432926 |  | 7000 | REMOVE EXISTING 14 WINDOW(S), 2 DOOR(S) AND REPLACE WITH NEW. WORK TO COMPLY WITH RCO 612, RCO 308, AND RCO 113.6.1 WITH A U VALUE OF 0.35 OR BETTER. REMOVE EXISTING EXTERIOR WALL COVERING SYSTEM AND REPLACE WITH NEW EXTERIOR SIDING OVER AN APPROVED WA
010-014922-00 | 010-D014-04100 | 2024-06-06 | RSWDR2423186 |  | 65500 | REMOVE EXISTING 19 WINDOW(S), 3 DOOR(S) AND REPLACE WITH NEW. WORK TO COMPLY WITH RCO 612, RCO 308, AND RCO 113.6.1 WITH A U VALUE OF 0.35 OR BETTER. REMOVE EXISTING EXTERIOR WALL COVERING SYSTEM AND REPLACE WITH NEW EXTERIOR SIDING OVER AN APPROVED W
010-014922-00 | 010-D014-04100 | 2024-05-15 | EMEPR2419806 |  | 0 | NEW 100A ELECTRICAL SERVICE (SERVICE ENTRY, METER, OUTDOOR DISCONNECT, GROUNDING & BONDING, 100A PANEL IN BASEMENT, TWO 20A GFCI RECEPTACLES IN BASEMENT (FOR CONSTRUCTION)
010-014925-00 | 010-D014-01800 | 2019-02-10 |  |  |  | TOTAL INT/EXT REHAB
010-014925-00 | 010-D014-01800 | 2020-04-08 |  |  |  | NEW ROOF AND 2 DOORS
010-014925-00 | 010-D014-01800 | 2019-01-07 | RSWDR1900067 |  | 3200 | REMOVE EXISTING SHINGLE ROOF TO DECK AND REPLACE WITH NEW FELT UNDERLAYMENT, ICE BARRIER MEMBRANE AT EAVE, NECESSARY FLASHINGS, AND NEW ASPHALT SHINGLES. WORK TO COMPLY WITH RCO CHAPTER 9 & MANUFACTURE INSTALLATION INSTRUCTIONS.
010-014925-00 | 010-D014-01800 | 2022-02-08 | PMEPR2206307 |  | 0 | BUILDING PERMIT/PLAN REVIEW: ALTR2147172 NEW WATER SUPPLY, DRAIN PIPES, SOME UNDERGROUND ROUGHT, NEW STACK, VENTILATION PIPES. NEW SINKS, LAVATORIES, FAUCETS, TUBS
010-014925-00 | 010-D014-01800 | 2021-11-30 | ALTR2147172 |  | 20000 | PLAN APPROVAL: FINAL REVIEWED FOR COMPLIANCE UNDER: 2019 RESIDENTIAL CODE OF OHIO USE/OCCUPANCY GROUP: 1, 2, 3 FAMILY DWELLING CONSTRUCTION TYPE: V-B DESCRIPTION OF WORK: ALTER A 2 STORY FRAMED, 1 FAMILY DWELLING BY RENOVATING INTERIOR OF THE HO
010-014925-00 | 010-D014-01800 | 2021-12-01 | EMEPR2147297 |  | 0 | BUILDING PERMIT/PLAN REVIEW: ALTR2147172 INSTALL NEW 100A SERVICE, OUTLETS, LIGHTS, SWITCHES, SMOKE DETECTORS, NEW CABLING AND BOXES
010-014925-00 | 010-D014-01800 | 2022-01-11 | MMEPR2202923 |  | 0 | BUILDING PERMIT/PLAN REVIEW: ALTR2147172 NEW FURNACE, AIR CONDITIONER, DUCTS LICENSE NUMBER: H00074 ¦ SCOPE ITEM: DUCTWORK / DAMPERS
010-014925-00 | 010-D014-01800 | 2019-05-08 | RSWDR1902075 |  | 3900 | REMOVE EXISTING 0 WINDOW(S), 2 DOOR(S) AND REPLACE WITH NEW. WORK TO COMPLY WITH RCO 612, RCO 308, AND RCO 113.6.1 WITH A U VALUE OF 0.35 OR BETTER. REMOVE EXISTING EXTERIOR WALL COVERING SYSTEM AND REPLACE WITH NEW EXTERIOR SIDING OVER AN APPROVED WAT
010-014929-00 | 010-D014-01200 | 2024-02-08 | RSWDR2406425 |  | 7000 | REMOVE EXISTING EXTERIOR WALL COVERING SYSTEM AND REPLACE WITH NEW EXTERIOR SIDING OVER AN APPROVED WATER-RESISTIVE BARRIER. WORK TO COMPLY WITH RCO 703.SIDING INFO: FURNISH AND INSTALL NEW VINYL SIDING TO HOME. COLOR TO BE WHITE. CLEAN UP AND HAUL AWAY
010-014932-00 | 010-D014-00900 | 2023-08-30 | PMLSR2336971 |  | 0 | MLS Scope: Water Heater Replacement
010-014932-00 | 010-D014-00900 | 2022-06-03 | MMLSR2222663 |  | 0 | MLS SCOPE: REPLACEMENT OF A SINGLE A/C UNIT OR HEAT PUMP LICENSE NUMBER: H00287 ¦ SCOPE ITEM: AIR CONDITIONING (INCLUDING CONDENSERS, EVAPORATORS, COMPRESSORS)
010-014933-00 | 010-D014-00800 | 2021-02-02 | RSWDR2103868 |  | 3079 | Remove existing 0 window(s), 1 door(s) and replace with new. Work to comply with RCO 612, RCO 308, and RCO 113.6.1 with a U Value of 0.35 or Better.
010-014934-00 | 010-D014-00500 | 2021-11-24 | PMEPI2146640 |  | 9800 | INSTALL INTERIOR PERIMETER DRAINAGE SYSTEM.
010-014936-00 | 010-D014-00300 | 2023-03-29 | PMLSR2313279 |  | 0 | MLS Scope: Water Heater Replacement
010-014939-00 | 010-D022-03500 | 2022-01-05 | PMEPR2202417 |  | 0 | BUILDING PERMIT/PLAN REVIEW: ALTR2202408 NEW DRAINS FOR 1 1/2 BATHS, KITCHEN, GARBAGE DISPOSAL, WASHER BOX, NEW MAIN LINES, NEW HOT /COLD WATER LINES TO BATHROOMS, KITCHEN LAUNDER AREA, 2 HOSE BIBBS, 50 GAL ELECTRIC WATER TANK, NEW GAS PIPING TO GAS FUR
010-014939-00 | 010-D022-03500 | 2022-01-05 | PMEPR2202417 |  | 0 | BUILDING PERMIT/PLAN REVIEW: ALTR2202408 NEW DRAINS FOR 1 1/2 BATHS, KITCHEN, GARBAGE DISPOSAL, WASHER BOX, NEW MAIN LINES, NEW HOT /COLD WATER LINES TO BATHROOMS, KITCHEN LAUNDER AREA, 2 HOSE BIBBS, 50 GAL ELECTRIC WATER TANK, NEW GAS PIPING TO GAS FUR
010-014939-00 | 010-D022-03500 | 2022-01-05 | MMEPR2202420 |  | 0 | BUILDING PERMIT/PLAN REVIEW: ALTR2202408 REPAIR EXISTING GAS FURNACE, NEW FLUE LINER, SUPPLY LINE, DUCT WORK, AIR VENTS, THERMOSTAT, INSTALL 2 TON AC UNIC, INSTALL 2 BATHROOM EXCHAUSE CELING FANS & DRYER VENT. LICENSE NUMBER: HO9999
010-014939-00 | 010-D022-03500 | 2022-01-05 | MMEPR2202420 |  | 0 | BUILDING PERMIT/PLAN REVIEW: ALTR2202408 REPAIR EXISTING GAS FURNACE, NEW FLUE LINER, SUPPLY LINE, DUCT WORK, AIR VENTS, THERMOSTAT, INSTALL 2 TON AC UNIC, INSTALL 2 BATHROOM EXCHAUSE CELING FANS & DRYER VENT. LICENSE NUMBER: HO9999
010-014939-00 | 010-D022-03500 | 2022-01-05 | EMEPR2202414 |  | 0 | BUILDING PERMIT/PLAN REVIEW: ALTR2202408 ADD NEW WIRING THROUGHOUT ENTIRE HOUSE, WIRING FOR ROOM OUTLETS LIGHT FIXTURES, SWITCHES, GFCI, BATH CELING FANS, RANGE REGRIG, MICROWAVE , WASHER, DRYER, AC UNIT 50GAL ELECTRIC WATER TANK, GAS FURNACE, DISHWASHE
010-014939-00 | 010-D022-03500 | 2022-01-05 | ALTR2202408 |  | 90000 | ALTER A 2 STORY FRAMED, 1 FAMILY DWELLING BY PERFORMING INTERIOR RENOVATION. WORK INCLUDES DRYWALL, INSULATION, MEP WORK, FRAMING. WALL CLOSEST TO LOT LINE WILL REQUIRE CONSTRUCTION TO UL 305. . ELECTRICAL LIGHTING AND RECEPTACLES WILL BE INSTALLED PER
010-014939-00 | 010-D022-03500 | 2022-01-05 | EMEPR2202414 |  | 0 | BUILDING PERMIT/PLAN REVIEW: ALTR2202408 ADD NEW WIRING THROUGHOUT ENTIRE HOUSE, WIRING FOR ROOM OUTLETS LIGHT FIXTURES, SWITCHES, GFCI, BATH CELING FANS, RANGE REGRIG, MICROWAVE , WASHER, DRYER, AC UNIT 50GAL ELECTRIC WATER TANK, GAS FURNACE, DISHWASHE
010-014940-00 | 010-D022-03400 | 2020-01-28 |  |  |  | RE CK 2020 FOR REHAB/OCC PER BOR 19-106
010-014940-00 | 010-D022-03400 | 2020-04-10 |  |  |  | REHAB/OCCUP
010-014940-00 | 010-D022-03400 | 2019-06-25 | RSWDR1903091 |  | 800 | REMOVE EXISTING 6 WINDOW(S), 0 DOOR(S) AND REPLACE WITH NEW. WORK TO COMPLY WITH RCO 612, RCO 308, AND RCO 113.6.1 WITH A U VALUE OF 0.35 OR BETTER.
010-014940-00 | 010-D022-03400 | 2021-09-10 |  |  |  | CHECK FOR REHAB
010-014945-00 | 010-R045-00100 | 2023-03-02 | EMEPC2309708 |  | 0 | Remedy Fire inspection Items, remove extension cords, install outlet(s) for removal of extension cords, install box covers, reroute data.
010-014946-00 | 010-R045-00200 | 2019-02-25 | MMEPR1903504 |  | 0 | Reroute gas line to the meter outside License Number: H00330 ¦ Scope Item: fuel gas or LP gas
010-014947-00 | 010-R045-00300 | 2021-09-14 | RSWDR2136368 |  | 6201 | Remove existing shingle roof to deck and replace with new felt underlayment, ice barrier membrane at eave, necessary flashings, and new asphalt shingles. Work to comply with RCO chapter 9 & Manufacture installation instructions.Roof Info: ROOF MAIN HOUSE
010-014947-00 | 010-R045-00300 | 2022-02-22 | MMLSR2208178 |  | 0 | MLS SCOPE: REPLACEMENT OF A SINGLE FURNACE, A/C AND/OR HEAT PUMP LICENSE NUMBER: H01006 ¦ SCOPE ITEM: AIR CONDITIONING (INCLUDING CONDENSERS, EVAPORATORS, COMPRESSORS)
010-014950-00 | 010-R045-00600 | 2023-08-10 | RSWDR2333881 |  | 27104 | SHINGLE TO METAL ROOF REPLACEMENT - ALTER EXISTING DWELLING BUILDING TO REMOVE EXISTING SHINGLE ROOF TO DECK AND REPLACE WITH NEW FELT UNDERLAYMENT, ICE BARRIER MEMBRANE AT EAVE, NECESSARY FLASHINGS, AND METAL ROOF. WORK TO COMPLY WITH RCO 905 & MANUFAC
010-014952-00 | 010-R045-00800 | 2020-06-01 | RSWDR2002205 |  | 2099 | REMOVE EXISTING 9 WINDOW(S), 0 DOOR(S) AND REPLACE WITH NEW. WORK TO COMPLY WITH RCO 612, RCO 308, AND RCO 113.6.1 WITH A U VALUE OF 0.35 OR BETTER.
010-014953-00 | 010-R045-01000 | 2021-08-17 | PMEPR2132409 |  | 0 | INSTALL RESTROOM UNDERGROUND ROUGH IN BASEMENT.(LAV, TOILET, SHOWER) ALSO INSTALL WATER SUPPLY ABOVE GROUND FOR EACH FIXTURE. REPAIR SECTION OF STACK AND UPDATE WASHER WASTE.
010-014953-00 | 010-R045-01000 | 2022-07-11 |  |  |  | POSS FBLA
010-014954-00 | 010-R045-01400 | 2023-02-17 | RSWDR2308043 |  | 8000 | REMOVE EXISTING 10 WINDOW(S), 2 DOOR(S) AND REPLACE WITH NEW. WORK TO COMPLY WITH RCO 612, RCO 308, AND RCO 113.6.1 WITH A U VALUE OF 0.35 OR BETTER.WINDOWS INFO: REMOVE AND REPLACE WINDOWS DOORS INFO: REMOVE AND REPLACE DOORS FRONT AND BACK REMOVE EXI
010-014955-00 | 010-R045-01500 | 2022-05-23 | EMEPR2220839 |  | 0 | BUILDING PERMIT/PLAN REVIEW: PMEPI2220697 INSTALL ELECTRIC OUTLET IN BASEMENT FOR SUMP
010-014955-00 | 010-R045-01500 | 2022-05-20 | PMEPI2220697 |  | 9800 | INSTALLING 96 LF OF BASEMENT GUTTERS SUMPWELL AND PUMP IN BASEMENT.
010-014955-00 | 010-R045-01500 | 2021-04-15 | RSWDR2113324 |  | 7777 | Remove existing shingle roof to deck and replace with new felt underlayment, ice barrier membrane at eave, necessary flashings, and new asphalt shingles. Work to comply with RCO chapter 9 & Manufacture installation instructions.Roof Info: Shingle tear of
010-014956-00 | 010-R045-01700 | 2022-11-14 | MMLSR2245579 |  | 0 | MLS Scope: Replacement of a Single Furnace License Number: H00150 ¦ Scope Item: furnaces / air handlers / RTUs
010-014957-00 | 010-R045-01800 | 2023-06-01 | EMEPR2322577 |  | 0 | ADD 20 AMP ELECTRICAL CIRCUIT DEDICATED TO POWERING A SUMP PUMP AND BATTERY BACKUP PUMP. SCOPE OF WORK: NO EMPTY CIRCUIT ARE AVAILABLE IN THE ELECTRIC PANEL SO A SUB PANEL WILL BE INSTALLED ADJACENT TO THE MAIN PANEL AND SUPPLIED BY A 30 AMP DOUBLE BREA
010-014957-00 | 010-R045-01800 | 2023-05-03 | PMEPI2318311 |  | 15000 | INSTALLING 102 LNFT OF BASEMENT GUTTER AND (1) SUMP PUMP. * GFCI NEC 210.8(A)(5) NOTE ORC EXCEPTION #2 OF 3401(2) * WIRE/BREAKER SIZE PER NEC 240.3(D) & 310.15(B)(6) * ELECTRIC PERMIT REQUIRE
010-014957-00 | 010-R045-01800 | 2020-11-05 | EMEPR2023244 |  | 0 | BUILDING PERMIT/PLAN REVIEW: ALTR2008724 A NEW 15 AMP LECTRICAL CIRCUIT WILL BE ADDED TO THE MAIN PANEL TO PROVIDE THE CIRCUIT TO THE BATHROOM. A GFCI RECEPTACLE WILL BE INSTALLED NEAR THE SINK THE LOAD SIDE OF THE GFCI WILL SUPPLY AN ENTRANCE WALL SW
010-014957-00 | 010-R045-01800 | 2020-09-14 | ALTR2008724 |  | 1500 | PLAN APPROVAL: FINAL REVIEWED FOR COMPLIANCE UNDER: 2019 RESIDENTIAL CODE OF OHIO USE/OCCUPANCY GROUP: 1, 2, 3 FAMILY DWELLING CONSTRUCTION TYPE: V-B DESCRIPTION OF WORK: ALTER A 2 STORY FRAMED, 1 FAMILY DWELLING: PROJECT SCOPE IS TO CREATE A ½
010-014957-00 | 010-R045-01800 | 2020-08-18 | MMEPR2016871 |  | 0 | RUN NEW GAS LINE STARTING AT THE EXISTING GAS METER WITH 11/4 SCH 40 BLACK PIPE. EXTEND TO AND CONNECT EXISTING FURNACE AND HOT WATER TANK. EXTEND 1/2 PIPE W/ VALVE TO NEAR EXISTING FIRE PLACE FOR FUTURE GAS INSERT. EXTEND 1/2 PIPING THROUGH FLOOR W VALV
010-014957-00 | 010-R045-01800 | 2020-11-05 | PMEPR2023241 |  | 0 | BUILDING PERMIT/PLAN REVIEW: ALTR2008724 PLUMBING AND STANDARD FIXTURES TO INCORPORATE HALF BATH INTO HOUSEHOLD PLUMBING STRUCTURE.
010-014959-00 | 010-R045-02200 | 2024-02-22 | EMEPR2408233 |  | 0 | Building Permit/Plan Review: pmepi2408178 Install dedicated gfi for sump pump.
010-014959-00 | 010-R045-02200 | 2024-02-22 | EMEPR2408246 |  | 0 | Building Permit/Plan Review: pmepi2408178 Install dedicated gfi for sump pump.
010-014959-00 | 010-R045-02200 | 2024-02-22 | PMEPI2408178 |  | 5336 | ALTER ONE FAMILY 2 STORY DWELLING BY INSTALLING SUMP PUMP AND PIT ONLY
010-014961-00 | 010-R045-02500 | 2020-09-25 | EMEPR2019849 |  | 0 | INSTALLING 2 OUTLETS FOR SUMP PUMP
010-014961-00 | 010-R045-02500 | 2020-09-22 | PMEPI2008997 |  | 21892 | ALTER 2 STORY ONE FAMILY DWELLING BY INSTALLING INTERIOR PERIMETER DRAIN AND SUMP PUMP
010-014962-00 | 010-R046-04000 | 2019-09-24 | EMEPR1919254 |  | 0 | REMOVE AND REPLACE 200 AMP PANEL
010-014963-00 | 010-R046-04100 | 2020-09-09 | MMLSR2018548 |  | 0 | MLS SCOPE: REPLACEMENT OF A SINGLE A/C UNIT OR HEAT PUMP LICENSE NUMBER: H00169 ¦ SCOPE ITEM: AIR CONDITIONING (INCLUDING CONDENSERS, EVAPORATORS, COMPRESSORS)
010-014964-00 | 010-R046-04200 | 2020-01-31 | MMLSR2002374 |  | 0 | MLS SCOPE: REPLACEMENT OF A SINGLE FURNACE LICENSE NUMBER: H00169 ¦ SCOPE ITEM: FURNACES / AIR HANDLERS / RTUS
010-014964-00 | 010-R046-04200 | 2024-02-20 | PMEPR2407835 |  | 0 | Building Permit/Plan Review: ALTR2345458 RELOCATE WATER LINES IN SOFITT FOR KITCHEN UPGRADE, KITCHEN SINK, FAUCET DISHWASHER AND DISPOSAL. POWDER ROOM TOILET AND LAV FAUCET, EVERTYHING STAYING IN SAME PLACE AT PER BUILDING PERMIT#ALTR2345458
010-014964-00 | 010-R046-04200 | 2024-04-12 | PMEPI2415120 |  | 5540 | ALTER ONE FAMILY 2 STORY DWELLING BY INSTALLING SUMP PUMP AND PIT ONLY
010-014964-00 | 010-R046-04200 | 2024-02-08 | MMEPR2406514 |  | 0 | Building Permit/Plan Review: ALTR2345458 KITCHEN REMODEL: MDIFY DUCT & DEVICES; VENT RANGE; MAKE-UP AIR DAMPER; C72243065-R License Number: H01300 ¦ Scope Item: ductwork / dampers
010-014964-00 | 010-R046-04200 | 2024-04-12 | EMEPR2415209 |  | 0 | Building Permit/Plan Review: pmepi2415120 Install dedicated gfi for sump pump.
010-014964-00 | 010-R046-04200 | 2024-02-20 | EMEPR2407745 |  | 0 | Building Permit/Plan Review: ALTR2345458 RELOCATE WIRES AND ADD 3 OUTLETS, 12 SWITCHES AND 4 LIGHTS
010-014964-00 | 010-R046-04200 | 2023-10-25 | ALTR2345458 |  | 60000 | PLAN APPROVAL: FINAL REVIEWED FOR COMPLIANCE UNDER: 2019 RESIDENTIAL CODE OF OHIO USE/OCCUPANCY GROUP: 1, 2, 3 FAMILY DWELLING CONSTRUCTION TYPE: V-B DESCRIPTION OF WORK: ALTER A 2 STORY FRAMED, 1 FAMILY DWELLING BY DOING A KITCHEN REMODEL ON TH
010-014965-00 | 010-R046-04300 | 2023-08-30 | RSWDR2336889 |  | 11560 | REMOVE EXISTING 14 WINDOW(S), 0 DOOR(S) AND REPLACE WITH NEW. WORK TO COMPLY WITH RCO 612, RCO 308, AND RCO 113.6.1 WITH A U VALUE OF 0.35 OR BETTER.
010-014965-00 | 010-R046-04300 | 2023-07-10 | RSWDR2328274 |  | 25000 | REMOVE EXISTING 2 WINDOW(S), 1 DOOR(S) AND REPLACE WITH NEW. WORK TO COMPLY WITH RCO 612, RCO 308, AND RCO 113.6.1 WITH A U VALUE OF 0.35 OR BETTER. REMOVE EXISTING EXTERIOR WALL COVERING SYSTEM AND REPLACE WITH NEW EXTERIOR SIDING OVER AN APPROVED WA
010-014966-00 | 010-R046-04400 | 2024-08-30 | EMEPR2435616 |  | 0 | Building Permit/Plan Review: pmepi2435544 Install dedicated gfi for sump pump.
010-014966-00 | 010-R046-04400 | 2024-08-30 | PMEPI2435544 |  | 6190 | ALTER ONE FAMILY 2 STORY DWELLING BY INSTALLING SUMP PUMP AND PIT ONLY
010-014968-00 | 010-R046-04600 | 2020-08-04 | PMLSR2015750 |  | 0 | MLS SCOPE: WATER HEATER REPLACEMENT
010-014969-00 | 010-R046-04700 | 2024-07-09 | ALTR2428104 |  | 6108 | PLAN APPROVAL: FINAL REVIEWED FOR COMPLIANCE UNDER: 2019 RESIDENTIAL CODE OF OHIO USE/OCCUPANCY GROUP: 1, 2, 3 FAMILY DWELLING CONSTRUCTION TYPE: V-B DESCRIPTION OF WORK: ALTER A 1 STORY FRAMED, 1 FAMILY DWELLING BY INSTALLING 0 CARBON FIBER STR
010-014970-00 | 010-R046-04800 | 2021-12-29 | MMLSR2150585 |  | 0 | MLS SCOPE: REPLACEMENT OF A SINGLE FURNACE, A/C AND/OR HEAT PUMP LICENSE NUMBER: H00855 ¦ SCOPE ITEM: AIR CONDITIONING (INCLUDING CONDENSERS, EVAPORATORS, COMPRESSORS) LICENSE NUMBER: H00855 ¦ SCOPE ITEM: FURNACES / AIR HANDLERS / RTUS
010-014970-00 | 010-R046-04800 | 2022-02-25 | PMLSR2208654 |  | 0 | MLS SCOPE: WATER HEATER REPLACEMENT
010-014971-00 | 010-R046-04900 | 2020-03-12 | MMEPR2005317 |  | 0 | BUILDING PERMIT/PLAN REVIEW: ADDR2002319 REMODEL MISC DUCT & DEVICES; VENT BATH & DRIER; CA202204-R LICENSE NUMBER: H00140 ¦ SCOPE ITEM: DUCTWORK / DAMPERS
010-014971-00 | 010-R046-04900 | 2020-07-14 | EMEPR2014049 |  | 0 | BUILDING PERMIT/PLAN REVIEW: ADDR2002319 WIRE ROOM ADDITION, KITCHEN AND UPGRADE SERVICWE TO 200 AMP
010-014971-00 | 010-R046-04900 | 2020-07-28 | PMEPR2015096 |  | 0 | BUILDING PERMIT/PLAN REVIEW: ADDR2002319 INSTALL DRAINS, VENTS, AND WATER SUPPLY FOR NEW SHOWER BATHROOM AND KITCHEN SINK. SET NEW FIXTURES ON NEW ROUGH IN.
010-014971-00 | 010-R046-04900 | 2020-03-04 | ADDR2002319 |  | 120000 | PLAN APPROVAL: FINAL REVIEWED FOR COMPLIANCE UNDER: 2019 RESIDENTIAL CODE OF OHIO USE/OCCUPANCY GROUP: 1, 2, 3 FAMILY DWELLING CONSTRUCTION TYPE: V-B DESCRIPTION OF WORK: BUILD A 1 STORY FRAMED, ON CRAWLSPACE, 1ST FLOOR MASTER BEDROOM SUITE INCLU
010-014972-00 | 010-R046-05000 | 2020-11-13 | RSWDR2005950 |  | 7600 | REMOVE EXISTING SHINGLE ROOF TO DECK AND REPLACE WITH NEW FELT UNDERLAYMENT, ICE BARRIER MEMBRANE AT EAVE, NECESSARY FLASHINGS, AND NEW ASPHALT SHINGLES. WORK TO COMPLY WITH RCO CHAPTER 9 & MANUFACTURE INSTALLATION INSTRUCTIONS.
010-014972-00 | 010-R046-05000 | 2021-10-25 | PMEPR2142056 |  | 0 | Replace 35 feet of 6in clay with PVC Replace 20 feet of 4in cast iron with PVC
010-014972-00 | 010-R046-05000 | 2019-12-26 | RSWDR1906460 |  | 189 | REMOVE EXISTING 0 WINDOW(S), 1 DOOR(S) AND REPLACE WITH NEW. WORK TO COMPLY WITH RCO 612, RCO 308, AND RCO 113.6.1 WITH A U VALUE OF 0.35 OR BETTER. DOORS INFO: BACK EXTERIOR DOOR
010-014972-00 | 010-R046-05000 | 2024-08-20 | PMLSR2433974 |  | 0 | MLS Scope: Water Heater Replacement
010-014972-00 | 010-R046-05000 | 2024-06-20 | ALTR2425363 |  | 8000 | Plan Approval: Final Reviewed For Compliance Under: 2019 Residential Code Of Ohio Use/Occupancy Group: 1, 2, 3 Family Dwelling Construction Type: V-B Description Of Work: Alter a 2 Story Framed, 1 Family Dwelling by installing 90 lnft drain tile
010-014973-00 | 010-R046-05100 | 2024-05-06 | MMLSR2418251 |  | 0 | MLS SCOPE: REPLACEMENT OF A SINGLE A/C UNIT OR HEAT PUMP LICENSE NUMBER: H00381 ¦ SCOPE ITEM: AIR CONDITIONING (INCLUDING CONDENSERS, EVAPORATORS, COMPRESSORS)
010-014973-00 | 010-R046-05100 | 2022-06-01 | RSWDR2222209 |  | 6200 | REMOVE EXISTING 2 WINDOW(S), 1 DOOR(S) AND REPLACE WITH NEW. WORK TO COMPLY WITH RCO 612, RCO 308, AND RCO 113.6.1 WITH A U VALUE OF 0.35 OR BETTER.WINDOWS INFO: MUDROOM REPLACEMENTS WITH MARVIN ESSENTIAL WINDOWS WITH BOTH INTERIOR AND EXTERIOR IN STONE
010-014973-00 | 010-R046-05100 | 2021-01-29 | MMLSR2103489 |  | 0 | MLS Scope: Replacement of a Single Furnace License Number: H00381 ¦ Scope Item: furnaces / air handlers / RTUs
010-014974-00 | 010-R046-05200 | 2022-06-24 | MMLSR2225753 |  | 0 | MLS SCOPE: REPLACEMENT OF A SINGLE A/C UNIT OR HEAT PUMP LICENSE NUMBER: H00150 ¦ SCOPE ITEM: FURNACES / AIR HANDLERS / RTUS
010-014974-00 | 010-R046-05200 | 2024-06-26 | RSWDR2426422 |  | 4558 | REMOVE EXISTING SHINGLE ROOF TO DECK AND REPLACE WITH NEW FELT UNDERLAYMENT, ICE BARRIER MEMBRANE AT EAVE, NECESSARY FLASHINGS, AND NEW ASPHALT SHINGLES. WORK TO COMPLY WITH RCO CHAPTER 9 & MANUFACTURE INSTALLATION INSTRUCTIONS.ROOF INFO: ON THE GARAGE
010-014976-00 | 010-R046-05400 | 2023-05-31 | DECKR2322465 |  | 12000 | PLAN APPROVAL: FINAL REVIEWED FOR COMPLIANCE UNDER: 2019 RESIDENTIAL CODE OF OHIO USE/OCCUPANCY GROUP: 1, 2, 3 FAMILY DWELLING CONSTRUCTION TYPE: V-B DESCRIPTION OF WORK: ALTER A 2 STORY 1 FAMILY DWELLING BY BUILDING A 154 SQ FT WOOD FRAME FREE
010-014976-00 | 010-R046-05400 | 2024-03-07 |  |  |  | WDDK
010-014976-00 | 010-R046-05400 | 2024-07-11 | EMEPR2428631 |  | 0 | BUILDING PERMIT/PLAN REVIEW: PMEPI2428492 INSTALL DEDICATED GFI FOR SUMP PUMP.
010-014976-00 | 010-R046-05400 | 2024-07-11 | PMEPI2428492 |  | 5228 | ALTER ONE FAMILY 2 STORY DWELLING BY INSTALLING SUMP PUMP AND PIT ONLY
010-014976-00 | 010-R046-05400 | 2024-07-11 | PMEPI2428492 |  | 5228 | ALTER ONE FAMILY 2 STORY DWELLING BY INSTALLING SUMP PUMP AND PIT ONLY
010-014976-00 | 010-R046-05400 | 2024-07-11 | EMEPR2428631 |  | 0 | BUILDING PERMIT/PLAN REVIEW: PMEPI2428492 INSTALL DEDICATED GFI FOR SUMP PUMP.
010-014976-00 | 010-R046-05400 | 2022-06-16 | RSWDR2224484 |  | 13763 | REMOVE EXISTING SHINGLE ROOF TO DECK AND REPLACE WITH NEW FELT UNDERLAYMENT, ICE BARRIER MEMBRANE AT EAVE, NECESSARY FLASHINGS, AND NEW ASPHALT SHINGLES. WORK TO COMPLY WITH RCO CHAPTER 9 & MANUFACTURE INSTALLATION INSTRUCTIONS.
010-014977-00 | 010-R046-05500 | 2024-06-12 | EMEPR2424123 |  | 0 | BUILDING PERMIT/PLAN REVIEW: PLEX2422872 4.8 KW RESIDENTIAL SOLAR SYSTEM TO BE INSTALLED ON ROOF
010-014979-00 | 010-R046-05600 | 2024-08-29 | EMEPR2435421 |  | 0 | Building Permit/Plan Review: pmepi2434558 Install dedicated gfi for sump pump.
010-014979-00 | 010-R046-05600 | 2024-08-23 | PMEPI2434558 |  | 6689 | ALTER ONE FAMILY 2 STORY DWELLING BY INSTALLING SUMP PUMP AND PIT ONLY
010-014979-00 | 010-R046-05600 | 2019-04-01 | RSWDR1901197 |  | 1935 | Remove existing 0 window(s), 1 door(s) and replace with new. Work to comply with RCO 612, RCO 308, and RCO 113.6.1 with a U Value of 0.35 or Better.
010-014979-00 | 010-R046-05600 | 2021-03-11 | ALTR2108592 |  | 2320 | Plan Approval: Final Reviewed For Compliance Under: 2019 Residential Code Of Ohio Use/Occupancy Group: 1, 2, 3 Family Dwelling Construction Type: V-B Description Of Work: Alter a 2 Story Framed, 1 Family Dwelling by installing 6 Carbon Fiber Str
010-014980-00 | 010-R046-05700 | 2021-10-12 | RSWDR2140315 |  | 15810 | Remove existing shingle roof to deck and replace with new felt underlayment, ice barrier membrane at eave, necessary flashings, and new asphalt shingles. Work to comply with RCO chapter 9 & Manufacture installation instructions.
010-014983-00 | 010-R046-06000 | 2020-01-15 | PMEPR2001051 |  | 0 | BUILDING PERMIT/PLAN REVIEW: ALTR1913706 REPLACE DRAIN LINES FOR BATH TUB + LAV SINK, MOVE DRAIN AND WATER LINES FOR KITCHEN SINK.
010-014983-00 | 010-R046-06000 | 2020-01-15 | PMEPR2001051 |  | 0 | BUILDING PERMIT/PLAN REVIEW: ALTR1913706 REPLACE DRAIN LINES FOR BATH TUB + LAV SINK, MOVE DRAIN AND WATER LINES FOR KITCHEN SINK.
010-014983-00 | 010-R046-06000 | 2020-01-15 | MMEPR2001086 |  | 0 | BUILDING PERMIT/PLAN REVIEW: ALTR1913706 RELOCATE (1) HEAT RUN LICENSE NUMBER: H00745 ¦ SCOPE ITEM: DUCTWORK / DAMPERS
010-014983-00 | 010-R046-06000 | 2019-12-24 | ALTR1913706 |  | 25000 | KITCHEN REMODEL AND STACK REPLACEMENT
010-014983-00 | 010-R046-06000 | 2020-01-14 | EMEPR2000965 |  | 0 | BUILDING PERMIT/PLAN REVIEW: ALTR1913706 INSTALL TWO CANS AND ONE LIGHT OVER KITCHEN SINK AND A LIGHT OVER RANGE AREA. INSTALL OUTLETS TO CODE IN KITCHEN.
010-014984-00 | 010-R046-06100 | 2023-05-30 | PMLSR2322205 |  | 0 | MLS SCOPE: WATER HEATER REPLACEMENT
010-014986-00 | 010-R046-06300 | 2021-06-30 | PMEPR2125065 |  | 0 | BUILDING PERMIT/PLAN REVIEW: ALTR2100226 REPLACED SHOWER VALVE, SAME LOCATION. COPPER CONNECTION. TUB SWAP OUT, SAME LOCATION. LOWER FLANGE FOR WATER CLOSET.
010-014986-00 | 010-R046-06300 | 2021-07-06 | EMEPR2125862 |  | 0 | BUILDING PERMIT/PLAN REVIEW: ALTR2100226 INSTALL NEW ELECTRIC IN HALL BATHROOM NEW SWITCH AND EXHAUST FAN LEG. NEW GFCI OUTLET.
010-014986-00 | 010-R046-06300 | 2021-01-08 | ALTR2100226 |  | 25000 | PLAN APPROVAL: FINAL REVIEWED FOR COMPLIANCE UNDER: 2019 RESIDENTIAL CODE OF OHIO DESCRIPTION OF WORK: ALTER A 2 STORY FRAME, 1 FAMILY DWELLING BY REMODELING BATHROOM PER APPROVED PLANS. ELECTRICAL LIGHTING AND RECEPTACLES WILL BE INSTALLED PER NE
010-014988-00 | 010-R046-06500 | 2020-06-14 | MMLSR2011433 |  | 0 | MLS SCOPE: REPLACEMENT OF A SINGLE FURNACE, A/C AND/OR HEAT PUMP LICENSE NUMBER: H00150 ¦ SCOPE ITEM: FURNACES / AIR HANDLERS / RTUS
010-014988-00 | 010-R046-06500 | 2020-04-17 | EMEPR2007491 |  | 0 | WHOLE HOUSE REWIRE. NO OTHER WORK IS BEING DONE EXCEPT ELECTRICAL. NEW SERVICE ALL NEW OUTLETS SWITCHES AND FIXTURES.
010-014988-00 | 010-R046-06500 | 2024-06-06 | PMLSR2423131 |  | 0 | MLS Scope: Water Heater Replacement
010-014991-00 | 010-R046-06800 | 2019-12-03 | RSWDR1906177 |  | 9486 | REMOVE EXISTING SHINGLE ROOF TO DECK AND REPLACE WITH NEW FELT UNDERLAYMENT, ICE BARRIER MEMBRANE AT EAVE, NECESSARY FLASHINGS, AND NEW ASPHALT SHINGLES. WORK TO COMPLY WITH RCO CHAPTER 9 & MANUFACTURE INSTALLATION INSTRUCTIONS.
010-014994-00 | 010-R046-07100 | 2019-12-23 | MMLSR1926521 |  | 0 | MLS SCOPE: REPLACEMENT OF A SINGLE FURNACE LICENSE NUMBER: H00150 ¦ SCOPE ITEM: FURNACES / AIR HANDLERS / RTUS
010-014995-00 | 010-R046-07200 | 2022-06-16 | MMLSR2224535 |  | 0 | MLS SCOPE: REPLACEMENT OF A SINGLE FURNACE, A/C AND/OR HEAT PUMP LICENSE NUMBER: H00150 ¦ SCOPE ITEM: FURNACES / AIR HANDLERS / RTUS
010-014996-00 | 010-R046-07300 | 2020-11-24 | RSWDR2006145 |  | 18000 | REMOVE EXISTING SHINGLE ROOF TO DECK AND REPLACE WITH NEW FELT UNDERLAYMENT, ICE BARRIER MEMBRANE AT EAVE, NECESSARY FLASHINGS, AND NEW ASPHALT SHINGLES. WORK TO COMPLY WITH RCO CHAPTER 9 & MANUFACTURE INSTALLATION INSTRUCTIONS.
010-014996-00 | 010-R046-07300 | 2023-03-02 | MMLSR2309735 |  | 0 | MLS Scope: Replacement of a Single Furnace, A/C and/or Heat Pump License Number: H00150 ¦ Scope Item: furnaces / air handlers / RTUs
010-014999-00 | 010-R045-02700 | 2024-04-11 | PMEPI2415006 |  | 10400 | ALT 2 STY SINGLE FAMILY DWG BY INSTALLING INTERIOR PERIMETER DRAIN SUMP WELL AND PUMP. * GFCI NEC 210.8(A)(5) NOTE ORC EXCEPTION #2 OF 3401(2) * WIRE/BREAKER SIZE PER NEC 240.3(D) & 310.15(B)(6)
010-014999-00 | 010-R045-02700 | 2024-09-06 | EMEPR2436336 |  | 0 | BUILDING PERMIT/PLAN REVIEW: ALTR2413332 INSTALL NEW 15 AMP DEDICATED CIRCUIT IN BASEMENT FOR NEW SUMP PUMP
010-014999-00 | 010-R045-02700 | 2024-04-04 | MMLSR2414140 |  | 0 | MLS SCOPE: REPLACEMENT OF A SINGLE FURNACE, A/C AND/OR HEAT PUMP LICENSE NUMBER: H00020 ¦ SCOPE ITEM: AIR CONDITIONING (INCLUDING CONDENSERS, EVAPORATORS, COMPRESSORS)
010-014999-00 | 010-R045-02700 | 2024-03-28 | ALTR2413332 |  | 9400 | PLAN APPROVAL: FINAL REVIEWED FOR COMPLIANCE UNDER: 2019 RESIDENTIAL CODE OF OHIO USE/OCCUPANCY GROUP: 1, 2, 3 FAMILY DWELLING CONSTRUCTION TYPE: V-B DESCRIPTION OF WORK: BUILD A 2 STORY FRAMED, 1 FAMILY DWELLING TO INSTALL 6 W4X13 I BEAMS ON TH
010-015002-00 | 010-R045-03200 | 2024-05-14 | MMLSR2419510 |  | 0 | MLS Scope: Replacement of a Single Furnace, A/C and/or Heat Pump License Number: H00020 ¦ Scope Item: air conditioning (including condensers, evaporators, compressors)
010-015003-00 | 010-R045-03300 | 2020-01-13 | PMLSR2000823 |  | 0 | MLS SCOPE: WATER HEATER REPLACEMENT
010-015004-00 | 010-R045-03500 | 2022-09-23 | EMEPR2238429 |  | 0 | BUILDING PERMIT/PLAN REVIEW: ALTR2225082 REWIRE BATHROOM, HALLWAY, AND ADD OUTLETS TO BEDROOMS, LIGHTS IN KITCHEN AND HALLWAY. PANEL AND SERVICE CHANGE OUT TO 200 AMPS
010-015004-00 | 010-R045-03500 | 2020-03-11 | RSWDR2000926 |  | 5633 | REMOVE EXISTING SHINGLE ROOF TO DECK AND REPLACE WITH NEW FELT UNDERLAYMENT, ICE BARRIER MEMBRANE AT EAVE, NECESSARY FLASHINGS, AND NEW ASPHALT SHINGLES. WORK TO COMPLY WITH RCO CHAPTER 9 & MANUFACTURE INSTALLATION INSTRUCTIONS.
010-015004-00 | 010-R045-03500 | 2021-10-28 | PMLSR2142937 |  | 0 | MLS Scope: Water Heater Replacement
010-015004-00 | 010-R045-03500 | 2022-10-18 | PMEPR2241863 |  | 0 | BUILDING PERMIT/PLAN REVIEW: ALTR2225082 JACK HAMMER BASEMENT TO MOVE MAIN STACK FROM CENTER OF BASEMENT TO EXTERIOR WALL FOR OPEN CONCEPT FIRST FLOOR, INSTALL NEW DVW TO KITCHEN ON 1ST FLOOR, INSTALL DVW TO 2ND FLOOR FOR 2 FULL BATHS AND LAUNDRY, MOVIN
010-015004-00 | 010-R045-03500 | 2022-10-18 | MMEPR2241867 |  | 0 | BUILDING PERMIT/PLAN REVIEW: ALTR2225082 REMOVE OLD HOT WATER TANK FROM CENTER OF BASEMENT AND INSTALL GAS LINE TO NEW LOCATION AND INSTALL TANKLESS HEATER AS PER PERMIT#ALTR2225082 LICENSE NUMBER: P00085 ¦ SCOPE ITEM: FUEL GAS OR LP GAS
010-015004-00 | 010-R045-03500 | 2022-11-04 | MMEPR2244448 |  | 0 | BUILDING PERMIT/PLAN REVIEW: ALTR2225082 REPLACE DUCT WORK LICENSE NUMBER: H00589 ¦ SCOPE ITEM: DUCTWORK / DAMPERS
010-015004-00 | 010-R045-03500 | 2024-05-01 | PMEPI2417693 |  | 5198 | ALTER ONE FAMILY 2 STORY DWELLING BY INSTALLING SUMP PUMP AND PIT ONLY
010-015004-00 | 010-R045-03500 | 2024-05-01 | EMEPR2417784 |  | 0 | Building Permit/Plan Review: pmepi2417693 Install dedicated gfi for sump pump.
010-015004-00 | 010-R045-03500 | 2022-11-08 | MMEPR2244814 |  | 0 | BUILDING PERMIT/PLAN REVIEW: ALTR2225082 INSTALL A MINI SPLIT LICENSE NUMBER: H00589 ¦ SCOPE ITEM: FURNACES / AIR HANDLERS / RTUS
010-015005-00 | 010-R045-03700 | 2024-08-14 | PMEPI2432983 |  | 7400 | ALTER ONE FAMILY 2 STORY DWELLING BY INSTALLING SUMP PUMP AND PIT ONLY
010-015005-00 | 010-R045-03700 | 2024-08-14 | EMEPR2433086 |  | 0 | Building Permit/Plan Review: pmepi2432983 Install dedicated gfi for sump pump.
010-015008-00 | 010-R045-04200 | 2019-08-09 | RSWDR1904016 |  | 2746 | REMOVE EXISTING EXTERIOR WALL COVERING SYSTEM AND REPLACE WITH NEW EXTERIOR SIDING OVER AN APPROVED WATER-RESISTIVE BARRIER. WORK TO COMPLY WITH RCO 703.SIDING INFO: TEAR OFF SIDING AND RESIDE THE REAR ELEVATION OF THE ADDITION REMOVE EXISTING SHINGLE
010-015008-00 | 010-R045-04200 | 2022-02-23 | PMLSR2208347 |  | 0 | MLS SCOPE: WATER HEATER REPLACEMENT
010-015010-00 | 010-R045-04400 | 2023-08-11 | MMEPR2334108 |  | 0 | Replace Ac and fur License Number: H01132 ¦ Scope Item: furnaces / air handlers / RTUs
010-015011-00 | 010-R045-04500 | 2023-07-18 | PMLSR2329683 |  | 0 | MLS Scope: Water Heater Replacement
010-015011-00 | 010-R045-04500 | 2020-10-27 | RSWDR2005582 |  | 5200 | REMOVE EXISTING 0 WINDOW(S), 1 DOOR(S) AND REPLACE WITH NEW. WORK TO COMPLY WITH RCO 612, RCO 308, AND RCO 113.6.1 WITH A U VALUE OF 0.35 OR BETTER.
010-015011-00 | 010-R045-04500 | 2019-10-02 | RSWDR1905023 |  | 3721 | ALTER A 2-STORY SINGLE FAMILY DWELLING : SCOPE OF WORK IS TO REMOVE RUBBER ROOF MATERIAL ON THE REAR PORCH AND INSTALL EPDM ROOFING MATERIAL
010-015012-00 | 010-R045-04600 | 2019-03-25 | RSWDR1901037 |  | 4153 | REMOVE EXISTING SHINGLE ROOF TO DECK AND REPLACE WITH NEW FELT UNDERLAYMENT, ICE BARRIER MEMBRANE AT EAVE, NECESSARY FLASHINGS, AND NEW ASPHALT SHINGLES. WORK TO COMPLY WITH RCO CHAPTER 9 & MANUFACTURE INSTALLATION INSTRUCTIONS.
010-015012-00 | 010-R045-04600 | 2024-03-22 | MMLSR2412378 |  | 0 | MLS SCOPE: REPLACEMENT OF A SINGLE A/C UNIT OR HEAT PUMP LICENSE NUMBER: H00425 ¦ SCOPE ITEM: AIR CONDITIONING (INCLUDING CONDENSERS, EVAPORATORS, COMPRESSORS)
010-015014-00 | 010-R045-04900 | 2023-09-08 | EMEPR2338362 |  | 0 | BUILDING PERMIT/PLAN REVIEW: DECKR2326116 INSTALL POWER FOR HOT TUB
010-015014-00 | 010-R045-04900 | 2024-08-07 | PMEPI2431799 |  | 5781 | ALTER ONE FAMILY 2 STORY DWELLING BY INSTALLING SUMP PUMP AND PIT ONLY
010-015014-00 | 010-R045-04900 | 2023-06-23 | DECKR2326116 |  | 23000 | PLAN APPROVAL: FINAL REVIEWED FOR COMPLIANCE UNDER: 2019 RESIDENTIAL CODE OF OHIO USE/OCCUPANCY GROUP: 1, 2, 3 FAMILY DWELLING CONSTRUCTION TYPE: V-B DESCRIPTION OF WORK: ALTER A 2 STORY 1 FAMILY DWELLING BY BUILDING 27’X16’ WOOD FRAME FREE STAN
010-015014-00 | 010-R045-04900 | 2023-06-13 | EMEPR2324464 |  | 0 | INSTALL 200AMP SERVICE AND RUN POWER TO SHED
010-015014-00 | 010-R045-04900 | 2024-08-16 | EMEPR2433437 |  | 0 | Building Permit/Plan Review: pmepi2431799 Install dedicated gfi for sump pump.
010-015014-00 | 010-R045-04900 | 2020-12-29 | PMLSR2026845 |  | 0 | MLS SCOPE: WATER HEATER REPLACEMENT
010-015014-00 | 010-R045-04900 | 2021-05-18 | PMEPR2118121 |  | 0 | BUILDING PERMIT/PLAN REVIEW: ALTR2105671 INSTALL PLUMBING AND FIXTURE FOR ONE TOILET, ONE LAVATORY, AND RECONNECT KITCHEN SINK.
010-015014-00 | 010-R045-04900 | 2021-04-26 | MMEPR2114951 |  | 0 | BUILDING PERMIT/PLAN REVIEW: ALTR2105671 REMODEL: MISC DUCT MODIFICATION; MODIFY &/OR ADD (~3) DEVICES; VENT RANGE; ADD MAKE UP AIR DUCT & DAMPER; CA212367-R LICENSE NUMBER: H00140 ¦ SCOPE ITEM: DUCTWORK / DAMPERS
010-015014-00 | 010-R045-04900 | 2021-05-10 | EMEPR2116858 |  | 0 | BUILDING PERMIT/PLAN REVIEW: ALTR2105671 PER APPROVED PLANS
010-015014-00 | 010-R045-04900 | 2021-02-17 | ALTR2105671 |  | 90000 | PLAN APPROVAL: FINAL REVIEWED FOR COMPLIANCE UNDER: 2019 RESIDENTIAL CODE OF OHIO DESCRIPTION OF WORK: ALTER A 2 STORY FRAME, 1 FAMILY DWELLING ON FULL BASEMENT BY RENOVATING THE FIRST FLOOR LAYOUT AND ASSOCIATED STRUCTURE. SCOPE OF WORK INCLUDES SEL
010-015014-00 | 010-R045-04900 | 2021-11-15 | MMEPR2145173 |  | 0 | BUILDING PERMIT/PLAN REVIEW: ALTR2105671 INSTALL GAS LINE TO STOVE LICENSE NUMBER: P00287 ¦ SCOPE ITEM: FUEL GAS OR LP GAS
010-015017-00 | 010-R034-02000 | 2019-01-01 |  | REVI
010-015017-00 | 010-R034-02000 | 2024-04-18 | DECKR2415962 |  | 22000 | Plan Approval: Final Reviewed For Compliance Under: 2019 Residential Code Of Ohio Use/Occupancy Group: 1, 2, 3 Family Dwelling Construction Type: V-B Description Of Work: Alter a 2 Story Framed, 1 Family Dwelling by building a 16’x12’ free stand
010-015018-00 | 010-R034-02100 | 2020-09-15 | MMLSR2019045 |  | 0 | MLS SCOPE: REPLACEMENT OF A SINGLE FURNACE, A/C AND/OR HEAT PUMP LICENSE NUMBER: H00169 ¦ SCOPE ITEM: AIR CONDITIONING (INCLUDING CONDENSERS, EVAPORATORS, COMPRESSORS)
010-015019-00 | 010-R034-02200 | 2019-08-27 | EMEPR1917257 |  | 0 | BUILDING PERMIT/PLAN REVIEW: ALTR1908355 INSTALLING OUTLET FOR SUMP PUMP
010-015019-00 | 010-R034-02200 | 2019-08-14 | ALTR1908355 |  | 8000 | ALT 2 STY SINGLE FAMLY DWG BY INSTALLING INTERIOR PERIMETER DRAIN SUMP WELL AND PUMP. SEPARATE ELECTRIC REQUIRED FOR PUMP ELECTRIC IF NEEDED. MLS
010-015023-00 | 010-F015-10200 | 2020-03-05 | ACS2002376 |  | 110000 | ADVANCED CONSTRUCTION START WITHIN THE INTERIOR ONLY OF AN EXISTING COMMERCIAL BUILDING. WORK INCLUDES REMOVAL OF ELECTRICAL ITEMS ONLY SUCH AS ELECTRICAL DEVICES AND WIRING. APPLICANT PROCEEDS AT OWN RISK. WORK PERMITTED TO PROCEED TO POINT OF FIRST
010-015023-00 | 010-F015-10200 | 2020-03-18 | EMEPC2005843 |  | 0 | BUILDING PERMIT/PLAN REVIEW: ALTC2002013 UPGRADE ELECTRIC
010-015023-00 | 010-F015-10200 | 2020-05-28 | GBLP2000477 |  | 0 | 4.78 EXTERNALLY ILLUMINATED PROJECTING SIGN. BECKETT FORGE. SOUTH ELEVATION. PER EAST FRANKLINTON REVIEW BOARD EF_19-12-001
010-015023-00 | 010-F015-10200 | 2020-03-17 | MMEPC2005677 |  | 0 | BUILDING PERMIT/PLAN REVIEW: ALTC2002013 GAS LINES TO HANGING UNITS LICENSE NUMBER: P00356 ¦ SCOPE ITEM: FUEL GAS OR LP GAS
010-015023-00 | 010-F015-10200 | 2020-03-18 | MMEPC2005808 |  | 0 | BUILDING PERMIT/PLAN REVIEW: ALTC2002013 VENT PAINT BOOTH, VENT FORGE HOOD, 2 HANGING SHOP HEATERS, NEW HANGING FURNACE AND AC ON ROOF, VENT 2 BATH FANS, LICENSE NUMBER: H00306 ¦ SCOPE ITEM: FURNACES / AIR HANDLERS / RTUS
010-015023-00 | 010-F015-10200 | 2020-03-17 | PMEPC2005676 |  | 0 | BUILDING PERMIT/PLAN REVIEW: ALTC2002013 REWORK PLUMBING IN BATHROOM FOR NEW BUSINESS.
010-015028-00 | 010-I061-08300 | 2019-03-20 | PMEPR1905206 |  | 0 | PARTIAL SANITARY SOIL STACK/ REPLACEMENT OF UP TO 10FT OF UNDERGROUND SOIL PIPE WITH SCHEDULE 40 PVC. (ALL MATERIALS CONFIRM TO 702.1) Completion of the work described on this permit does not comply building order VIOL1800007 or any other building o
010-015029-00 | 010-J031-03800 | 2022-09-01 | RSWDR2235432 |  | 20000 | REMOVE EXISTING 8 WINDOW(S), 3 DOOR(S) AND REPLACE WITH NEW. WORK TO COMPLY WITH RCO 612, RCO 308, AND RCO 113.6.1 WITH A U VALUE OF 0.35 OR BETTER. REMOVE EXISTING EXTERIOR WALL COVERING SYSTEM AND REPLACE WITH NEW EXTERIOR SIDING OVER AN APPROVED WA
010-015029-00 | 010-J031-03800 | 2022-09-07 | ALTR2236060 |  | 24000 | PLAN APPROVAL: FINAL REVIEWED FOR COMPLIANCE UNDER: 2019 RESIDENTIAL CODE OF OHIO USE/OCCUPANCY GROUP: 1, 2, 3 FAMILY DWELLING CONSTRUCTION TYPE: V-B DESCRIPTION OF WORK: ALTER A 2 STORY FRAMED, 1 FAMILY DWELLING BY BUILDING A 20’X 20’ DETACHED
010-015031-00 | 010-J034-01600 | 2021-06-10 | MMLSR2121835 |  | 0 | MLS Scope: Replacement of a Single A/C Unit or Heat Pump License Number: H00124 ¦ Scope Item: furnaces / air handlers / RTUs
010-015031-00 | 010-J034-01600 | 2021-03-23 | RSWDR2110138 |  | 16000 | Remove existing shingle roof to deck and replace with new felt underlayment, ice barrier membrane at eave, necessary flashings, and new asphalt shingles. Work to comply with RCO chapter 9 & Manufacture installation instructions. Approved per COA GV21-05-
010-015032-00 | 010-E020-00200 | 2023-03-13 | EMEPC2311174 |  | 0 | BUILDING PERMIT/PLAN REVIEW: ALTC2248590 ELECTRICAL WORK PER PERMIT # ALTC2248590
010-015032-00 | 010-E020-00200 | 2023-03-14 | MMEPC2311306 |  | 0 | BUILDING PERMIT/PLAN REVIEW: ALTC2248590 PROVIDE AND INSTALL DUCTWORK FROM 2 EXHAUST FANS TO EXISTING BUILDING EXHAUST DUCT. LICENSE NUMBER: H00123 ¦ SCOPE ITEM: EXHAUST SYSTEMS (HOODS, FANS, ETC)
010-015032-00 | 010-E020-00200 | 2023-02-24 | PMEPC2309198 |  | 0 | BUILDING PERMIT/PLAN REVIEW: ALTC2248590 INSTALL AND RUN PLUMBING FOR 2 TOILETS AND 2 LAV
010-015032-00 | 010-E020-00200 | 2019-02-11 | PMEPC1902683 |  | 0 | INSTALL VEGETABLE PREP SINK USING EXISTING WATER LINES AND INDIRECT INTO WASTE RECEPTOR (MOP SINK)
010-015032-00 | 010-E020-00200 | 2020-05-18 | PMLSC2009339 |  | 0 | MLS SCOPE: WATER HEATER REPLACEMENT
010-015032-00 | 010-E020-00200 | 2019-08-07 | MMLSM1915715 |  | 0 | MLS SCOPE: REPLACEMENT OF A SINGLE FURNACE LICENSE NUMBER: H00169 ¦ SCOPE ITEM: FUEL GAS OR LP GAS
010-015032-00 | 010-E020-00200 | 2021-11-15 | FSUPC2145195 |  | 0 | 641 N. HIGH STREET STAND ALONE PERMIT (EXISTING HOOD, UPGRADED SYSTEM) ALTERATION TO EXISTING UL300 KITCHEN HOOD SUPPRESSION SYSTEM TO REPLACE WITH NEW UL300 SYSTEM. LEMON GRASS FUSION BISTRO.
010-015032-00 | 010-E020-00200 | 2021-11-15 | FSUPC2145195 |  | 0 | 641 N. HIGH STREET STAND ALONE PERMIT (EXISTING HOOD, UPGRADED SYSTEM) ALTERATION TO EXISTING UL300 KITCHEN HOOD SUPPRESSION SYSTEM TO REPLACE WITH NEW UL300 SYSTEM. LEMON GRASS FUSION BISTRO.
010-015032-00 | 010-E020-00200 | 2024-05-14 | MMEPC2419553 |  | 0 | REMOVE AND REPLACE BRYANT RTU WITH A LIKE FOR LIKE UNIT – 12.5 TON. CONNECT TO EXISTING GAS LINE. LICENSE NUMBER: H01207 ¦ SCOPE ITEM: FURNACES / AIR HANDLERS / RTUS
010-015033-00 | 010-I006-02800 | 2022-10-10 | MMLSR2240619 |  | 0 | MLS SCOPE: REPLACEMENT OF A SINGLE FURNACE, A/C AND/OR HEAT PUMP LICENSE NUMBER: H00589 ¦ SCOPE ITEM: AIR CONDITIONING (INCLUDING CONDENSERS, EVAPORATORS, COMPRESSORS)
010-015033-00 | 010-I006-02800 | 2022-09-01 | ALTR2235628 |  | 50000 | PLAN APPROVAL: FINAL REVIEWED FOR COMPLIANCE UNDER: 2019 RESIDENTIAL CODE OF OHIO USE/OCCUPANCY GROUP: 1, 2, 3 FAMILY DWELLING CONSTRUCTION TYPE: V-B DESCRIPTION OF WORK: ALTER A 2 STORY FRAMED, 1 FAMILY DWELLING BY BUILDING A 20’X16’ ATTACHED D
010-015038-00 | 010-B004-02300 | 2023-05-03 | PMEPR2318469 |  | 0 | REPLACE 15FT OF 4IN CAST IRON WITH PVC CONNECT ONTO EXISTING VENT THIS IS A LIKE FOR LIKE REPLACEMENT INSTALL UP TO 10FT OF 1 1/2IN PVC FOR DRAIN LINE WITH AUTO VENT
010-015038-00 | 010-B004-02300 | 2020-08-13 | MMLSR2016541 |  | 0 | MLS SCOPE: REPLACEMENT OF A SINGLE FURNACE, A/C AND/OR HEAT PUMP LICENSE NUMBER: H00429 ¦ SCOPE ITEM: FURNACES / AIR HANDLERS / RTUS
010-015038-00 | 010-B004-02300 | 2021-10-21 | RSWDR2141791 |  | 3650 | Remove existing 0 window(s), 1 door(s) and replace with new. Work to comply with RCO 612, RCO 308, and RCO 113.6.1 with a U Value of 0.35 or Better.
010-015038-00 | 010-B004-02300 | 2023-07-21 | RSWDR2330376 |  | 13493 | REMOVE EXISTING SHINGLE ROOF TO DECK AND REPLACE WITH NEW FELT UNDERLAYMENT, ICE BARRIER MEMBRANE AT EAVE, NECESSARY FLASHINGS, AND NEW ASPHALT SHINGLES. WORK TO COMPLY WITH RCO CHAPTER 9 & MANUFACTURE INSTALLATION INSTRUCTIONS.
010-015041-00 | 010-J003-13100 | 2019-02-19 |  |  |  | REPAIR WATER DAMAGE
010-015041-00 | 010-J003-13100 | 2021-11-22 | MMLSR2146209 |  | 0 | MLS SCOPE: REPLACEMENT OF A SINGLE FURNACE LICENSE NUMBER: H00150 ¦ SCOPE ITEM: FURNACES / AIR HANDLERS / RTUS
010-015042-00 | 010-I028-03400 | 2020-07-24 | MMLSR2014865 |  | 0 | MLS SCOPE: REPLACEMENT OF A SINGLE FURNACE, A/C AND/OR HEAT PUMP LICENSE NUMBER: H00425 ¦ SCOPE ITEM: AIR CONDITIONING (INCLUDING CONDENSERS, EVAPORATORS, COMPRESSORS)
010-015042-00 | 010-I028-03400 | 2020-07-24 | MMLSR2014867 |  | 0 | MLS SCOPE: REPLACEMENT OF A SINGLE FURNACE, A/C AND/OR HEAT PUMP LICENSE NUMBER: H00425 ¦ SCOPE ITEM: AIR CONDITIONING (INCLUDING CONDENSERS, EVAPORATORS, COMPRESSORS)
010-015043-00 | 010-J049-03200 | 2021-05-13 | MMLSR2117464 |  | 0 | MLS Scope: Replacement of a Single Furnace, A/C and/or Heat Pump License Number: H00286 ¦ Scope Item: air conditioning (including condensers, evaporators, compressors)
010-015044-00 | 010-O103C-01000 | 2024-07-12 | MMEPC2428697 |  | 0 | REPLACE 5-TON RTU WITH NEW 5-TON RTU LICENSE NUMBER: H00425 ¦ SCOPE ITEM: FURNACES / AIR HANDLERS / RTUS
010-015047-00 | 010-I023-10500 | 2020-01-31 | PMEPR2002398 |  | 0 | BUILDING PERMIT/PLAN REVIEW: ALTR1910989 REPLACE ALL PLUMBING
010-015047-00 | 010-I023-10500 | 2020-01-31 | EMEPR2002395 |  | 0 | BUILDING PERMIT/PLAN REVIEW: ALTR1910989 REPLACE ALL ELECTRICAL
010-015047-00 | 010-I023-10500 | 2020-01-31 | EMEPR2002395 |  | 0 | BUILDING PERMIT/PLAN REVIEW: ALTR1910989 REPLACE ALL ELECTRICAL
010-015047-00 | 010-I023-10500 | 2020-11-23 | MMEPR2024572 |  | 0 | GAS LINE PERMIT FOR GREEN STICKER COLUMBIA GAS LICENSE NUMBER: HO9999
010-015047-00 | 010-I023-10500 | 2020-01-31 | PMEPR2002398 |  | 0 | BUILDING PERMIT/PLAN REVIEW: ALTR1910989 REPLACE ALL PLUMBING
010-015047-00 | 010-I023-10500 | 2019-12-17 | MMEPR1926136 |  | 0 | BUILDING PERMIT/PLAN REVIEW: ALTR1910989 FURNACE AND AC WITH DUCTWORK 2 BATH FANS DRYER VENT LICENSE NUMBER: H00430
010-015050-00 | 010-J019-07200 | 2020-03-10 | EMEPR2005196 |  | 0 | BUILDING PERMIT/PLAN REVIEW: ALTR1907754 ELECTRIC PER PLANS
010-015050-00 | 010-J019-07200 | 2020-03-27 | MMLSR2006363 |  | 0 | BUILDING PERMIT/PLAN REVIEW: ALTR1907754 MLS SCOPE: REPLACEMENT OF A SINGLE FURNACE LICENSE NUMBER: H00819 ¦ SCOPE ITEM: FURNACES / AIR HANDLERS / RTUS
010-015050-00 | 010-J019-07200 | 2019-07-31 | ALTR1907754 |  | 60000 | PLAN APPROVAL: FINAL REVIEWED FOR COMPLIANCE UNDER: 2019 RESIDENTIAL CODE OF OHIO USE/OCCUPANCY GROUP: 1, 2, 3 FAMILY DWELLING CONSTRUCTION TYPE: V-B DESCRIPTION OF WORK: ALTER A 2 STORY FRAMED, 1 FAMILY DWELLING BY REPLACING ROOF, WINDOWS, AND
010-015050-00 | 010-J019-07200 | 2019-12-26 |  |  | 60000 | COMPL OF REMOD/GARAGE/ EXT REHAB
010-015050-00 | 010-J019-07200 | 2020-03-10 | PMEPR2005194 |  | 0 | BUILDING PERMIT/PLAN REVIEW: ALTR1907754 PLUMBING PER PLANS
010-015058-00 | 010-R024-06300 | 2024-07-15 | EMEPR2429009 |  | 0 | Building Permit/Plan Review: pmepi2428934 Install dedicated gfi for sump pump.
010-015058-00 | 010-R024-06300 | 2024-07-15 | PMEPI2428934 |  | 5198 | ALTER ONE FAMILY 2 STORY DWELLING BY INSTALLING SUMP PUMP AND PIT ONLY
010-015062-00 | 010-A059-07200 | 2024-11-19 | MMLSR2445981 |  | 0 | MLS Scope: Replacement of a Single Furnace, A/C and/or Heat Pump License Number: H00065 ¦ Scope Item: furnaces / air handlers / RTUs
010-015062-00 | 010-A059-07200 | 2020-06-12 | RSWDR2002483 |  | 12326 | REMOVE EXISTING SHINGLE ROOF TO DECK AND REPLACE WITH NEW FELT UNDERLAYMENT, ICE BARRIER MEMBRANE AT EAVE, NECESSARY FLASHINGS, AND NEW ASPHALT SHINGLES. WORK TO COMPLY WITH RCO CHAPTER 9 & MANUFACTURE INSTALLATION INSTRUCTIONS.ROOF INFO: REMOVE AND REPL
010-015062-00 | 010-A059-07200 | 2021-05-06 | PMEPR2116445 |  | 0 | Install sump pit and sump pump Replace 20 feet of 4'' clay with PVC Replace 4'' floor drain clean out with PVC Install backwater valve
010-015067-00 | 010-N214P-01200 | 2023-08-07 | PMEPR2333251 |  | 0 | REPLACING CORRODID/ DEFECTIVE PIPING MATERIALS, REPLACING 30 FEET OF UNDER GROUND BUILDING DRAIN. REPLACING BRANCH LINES TO TOILET, LAVATORY, BATHTUB KITCHEN SINK AND LAUNDRY. REPLACING LINES USING PVC PIPING MATERIALS.
010-015068-00 | 010-N028A-09700 | 2021-06-24 | FSUPC2124101 |  | 0 | 2757 S HIGH STREET REFERENCE BUILDING PERMIT #ALTC2008057 INSTALL UL1284 DRY CHEMICAL SYSTEM IN NEW PAINT SPRAY BOOTH FOR COLUMBUS COLLISION.
010-015068-00 | 010-N028A-09700 | 2021-05-28 | MMEPC2120090 |  | 0 | BUILDING PERMIT/PLAN REVIEW: ALTC2008057 INSTALL GAS HOUSE LINES BER BUILDING PERMIT LICENSE NUMBER: P00136 ¦ SCOPE ITEM: FUEL GAS OR LP GAS
010-015068-00 | 010-N028A-09700 | 2021-06-01 | MMEPC2120238 |  | 0 | BUILDING PERMIT/PLAN REVIEW: ALTC2008057 SPRAY BOOTH INSTALLATION LICENSE NUMBER: H01022 ¦ SCOPE ITEM: VENTILATION SYSTEMS
010-015068-00 | 010-N028A-09700 | 2019-01-08 | GGBB1900029 |  | 0 | 39 SF GROUND SIGN FACE REPLACEMENT. COLUMBUS COLLISION CENTERS. ALONG SOUTHERN PROPERTY LINE.
010-015068-00 | 010-N028A-09700 | 2021-06-24 | FSUPC2124101 |  | 0 | 2757 S HIGH STREET REFERENCE BUILDING PERMIT #ALTC2008057 INSTALL UL1284 DRY CHEMICAL SYSTEM IN NEW PAINT SPRAY BOOTH FOR COLUMBUS COLLISION.
010-015077-00 | 010-H048-06800 | 2019-01-01 |  | REVI
010-015078-00 | 010-H048-06700 | 2020-06-15 | RSWDR2002517 |  | 6800 | REMOVE EXISTING SHINGLE ROOF TO DECK AND REPLACE WITH NEW FELT UNDERLAYMENT, ICE BARRIER MEMBRANE AT EAVE, NECESSARY FLASHINGS, AND NEW ASPHALT SHINGLES. WORK TO COMPLY WITH RCO CHAPTER 9 & MANUFACTURE INSTALLATION INSTRUCTIONS.
010-015078-00 | 010-H048-06700 | 2023-03-21 | RSWDR2312712 |  | 14000 | Remove existing 5 window(s), 2 door(s) and replace with new. Work to comply with RCO 612, RCO 308, and RCO 113.6.1 with a U Value of 0.35 or Better. Remove existing exterior wall covering system and replace with new exterior siding over an approved wa
010-015078-00 | 010-H048-06700 | 2019-01-01 |  | REVI
010-015081-00 | 010-K027-09000 | 2021-08-23 | EMLSR2133145 |  | 0 | Building Permit/Plan Review: PLEX2131315 MLS Scope: Electric for Solar Photovoltaic (PV) System
010-015081-00 | 010-K027-09000 | 2024-11-26 | PMEPR2446754 |  | 0 | Replacing defective and corroded materials with schedule 40 PVC pipe and fittings. Replacing existing bathroom groups in crawl space tying on to existing branch lines and vents. Replacing section of underground building tying on to existing branch lines.
010-015081-00 | 010-K027-09000 | 2023-12-07 | MMLSR2350824 |  | 0 | MLS Scope: Replacement of a Single Furnace License Number: H00434 ¦ Scope Item: furnaces / air handlers / RTUs
010-015087-00 | 010-L012-03900 | 2023-11-06 | RSWDR2346958 |  | 10310 | REMOVE EXISTING SHINGLE ROOF TO DECK AND REPLACE WITH NEW FELT UNDERLAYMENT, ICE BARRIER MEMBRANE AT EAVE, NECESSARY FLASHINGS, AND NEW ASPHALT SHINGLES. WORK TO COMPLY WITH RCO CHAPTER 9 & MANUFACTURE INSTALLATION INSTRUCTIONS.ROOF INFO: REMOVE AND REPL
010-015088-00 | 010-J034-13400 | 2019-06-25 | DECKR1906387 |  | 3000 | ALT SF 2STY FRM DWG TO BUILD 9' X 11' DECK ON REAR OF DWELLING. GERMAN VILLAGE COA: 19-6-36 EXP: 6-4-20
010-015088-00 | 010-J034-13400 | 2019-01-15 | PMEPR1900960 |  | 0 | BUILDING PERMIT/PLAN REVIEW: RBLD1803140 PLUMBING ALTERATIONS FOR REMODEL
010-015088-00 | 010-J034-13400 | 2019-01-18 | EMEPR1901231 |  | 0 | BUILDING PERMIT/PLAN REVIEW: RBLD1803140 ELECTRICAL WORK ON NEW ADDITION - ROUGH IN AND FINISH INSTALLATION OF 3 SMOKE ALARMS. LIGHTS AND OUTLETS IN 4 NEW ROOMS.
010-015089-00 | 010-J041-03000 | 2019-06-26 | PMEPR1912267 |  | 0 | BUILDING PERMIT/PLAN REVIEW: ALTR1905210 PLUMBING- RUN DWV AND WATER PIPING TO ALL FIXTURES.
010-015089-00 | 010-J041-03000 | 2019-07-10 | MMEPR1913320 |  | 0 | BUILDING PERMIT/PLAN REVIEW: ALTR1905210 INSTALL NEW FURNACE AC AND DUCT WORK LICENSE NUMBER: H00306 ¦ SCOPE ITEM: FURNACES / AIR HANDLERS / RTUS
010-015089-00 | 010-J041-03000 | 2019-06-26 | MMEPR1912268 |  | 0 | BUILDING PERMIT/PLAN REVIEW: ALTR1905210 RUN CSST TO ALL GAS APPLIANCES. LICENSE NUMBER: P00091 ¦ SCOPE ITEM: FUEL GAS OR LP GAS
010-015089-00 | 010-J041-03000 | 2019-05-24 | EMLSR1909889 |  | 0 | MLS SCOPE: TEMPORARY/FREESTANDING SERVICE (UP TO 200 AMPS DURING CONSTRUCTION)
010-015089-00 | 010-J041-03000 | 2019-05-28 | ALTR1905210 |  | 98000 | ALT SF 2 STY DWG TO REPLACE ALL MECHANICALS. REMOVE / REPLACE ALL FIRST FLOOR CEILINGS. OVERLAY ALL WALLS W/3/8 GYP BOARD. REMODEL BOTH BATHROOMS. NEW R-13 IN EXPOSED WALL CAVATIES. SEPARATE MEP PERMITS REQUIRED.
010-015089-00 | 010-J041-03000 | 2019-07-26 | EMEPR1914723 |  | 0 | BUILDING PERMIT/PLAN REVIEW: ALTR1905210 REWIRE RESIDENCE, 200AMP SERVICE
010-015090-00 | 010-J041-03100 | 2019-12-03 | MMEPR1924963 |  | 0 | RUN PIPE FOR GAS LINE TO OUTSIDE LICENSE NUMBER: HO9999
010-015092-00 | 010-H045-07600 | 2021-04-26 | MMLSR2114946 |  | 0 | MLS Scope: Replacement of a Single Furnace, A/C and/or Heat Pump License Number: H00855 ¦ Scope Item: air conditioning (including condensers, evaporators, compressors) License Number: H00855 ¦ Scope Item: furnaces / air handlers / RTUs
010-015094-00 | 010-J047-03300 | 2023-05-17 | RSWDR2320542 |  | 14615 | Remove existing exterior wall covering system and replace with new exterior siding over an approved water-resistive barrier. Work to comply with RCO 703.
010-015097-00 | 010-R004-01200 | 2020-05-21 | PMLSR2009582 |  | 0 | MLS SCOPE: WATER HEATER REPLACEMENT
010-015097-00 | 010-R004-01200 | 2020-09-29 | MMLSR2020083 |  | 0 | MLS SCOPE: REPLACEMENT OF A SINGLE FURNACE, A/C AND/OR HEAT PUMP LICENSE NUMBER: H00381 ¦ SCOPE ITEM: FURNACES / AIR HANDLERS / RTUS
010-015103-00 | 010-R036-08200 | 2019-12-18 | RSWDR1906395 |  | 8000 | REMOVE EXISTING 34 WINDOW(S), 0 DOOR(S) AND REPLACE WITH NEW. WORK TO COMPLY WITH RCO 612, RCO 308, AND RCO 113.6.1 WITH A U VALUE OF 0.35 OR BETTER. WINDOWS INFO: ALTER EXISITNG DWELLING BUILDING TO REMOVE 34 WINDOWS AND REPLACE WITH NEW. WORK TO COMP
010-015105-00 | 010-R035-00500 | 2021-07-15 | PMEPR2127499 |  | 0 | DRY BASEMENT. Install 4” backwater valve with high water alarm. Tie on to existing 4” cast iron piping and install new schedule 40 PVC pipe and fittings. Install new sump pit and sump pump with 1 ½” check valve and schedule 40 PVC pipe and fittings.
010-015105-00 | 010-R035-00500 | 2021-07-28 | EMEPR2129430 |  | 0 | Install electric for sump pump and alarm
010-015106-00 | 010-H067-01500 | 2020-09-30 | PMEPR2020228 |  | 0 | REPLACE 4 STACK LINE WITH 4 PVC PIPE, ALL APPROPRIATE TIE IN'S AND INSTALL 4 STACK CLEANOUT. FINAL PLUMBING INSPECTION REQUIRED.
010-015108-00 | 010-D056-04300 | 2021-12-28 | EMEPR2150495 |  | 0 | BUILDING PERMIT/PLAN REVIEW: ALTR2145318 REWIRE HOUSE TO CODE BRREAKERS GROUND SYSTEM
010-015108-00 | 010-D056-04300 | 2023-02-27 | MMEPR2309246 |  | 0 | BUILDING PERMIT/PLAN REVIEW: ALTR2145318 FURNACE DUCTWORK AND BATHFANS ROUGH AND FINISH LICENSE NUMBER: H00808
010-015108-00 | 010-D056-04300 | 2023-03-30 | PMEPR2313568 |  | 0 | BUILDING PERMIT/PLAN REVIEW: ALTR2145318 INSTALL ALL NEW PLUMBING TO OHIO PLUMBING CODE PER PLANS USING SCH 40 PVC AND PEX UPNOR WTR LINES 3 NEW WTR HEATERS ALL NEW FIXTURES
010-015108-00 | 010-D056-04300 | 2023-03-08 | EMEPR2310665 |  | 0 | BUILDING PERMIT/PLAN REVIEW: ALTR2145318 INSTALL NEW SERVICE AND COMPLETE REWIRE ON A THREE UNIT
010-015109-00 | 010-M025-12600 | 2020-04-04 | PMLSR2006717 |  | 0 | MLS SCOPE: WATER HEATER REPLACEMENT
010-015109-00 | 010-M025-12600 | 2023-07-17 | ALTR2329427 |  | 62905 | SFD ALTERATION - KITCHEN
010-015109-00 | 010-M025-12600 | 2020-02-26 | MMEPR2004147 |  | 0 | INSTALL NEW 12K BTU DUCTLESS MINI SPLIT HEAT PUMP SYSTEM LICENSE NUMBER: H00020 ¦ SCOPE ITEM: HEAT PUMPS / GROUND SOURCE HEAT PUMPS
010-015109-00 | 010-M025-12600 | 2023-09-06 | EMEPR2337790 |  | 0 | BUILDING PERMIT/PLAN REVIEW: ALTR2329427 WIRE A KITCHEN REMODEL
010-015109-00 | 010-M025-12600 | 2023-08-17 | MMEPR2335056 |  | 0 | BUILDING PERMIT/PLAN REVIEW: ALTR2329427 VENT RANGE; ADD MAKEE-UP AIR; CA232522-R LICENSE NUMBER: H00140 ¦ SCOPE ITEM: DUCTWORK / DAMPERS
010-015109-00 | 010-M025-12600 | 2024-07-24
010-015113-00 | 010-D056-08100 | 2024-11-05 | PMLSR2444172 |  | 0 | MLS SCOPE: GAS WATER HEATER REPLACEMENT
010-015113-00 | 010-D056-08100 | 2024-11-05 | PMEPR2444177 |  | 0 | REMOVE EXISTING LEAKING STACK. REPLACE CLOSET FLANGE, SANITARY TEE AND WYE. TIE ON TO EXISTING STACK DRAIN WITH COMPLIANT TRANSITION FITTINGS. ALL NEW DWV PIPE AND FITTINGS WILL COMPLY WITH ONE OF THE REFERENCED STANDARDS LISTED IN OPC TABLE 702.1, TABLE
010-015114-00 | 010-I049-07300 | 2024-09-12 | EMEPR2437055 |  | 0 | NEW METER COMBO NEW METER DISCONNECT COMBO, NEW RISER , NEW HOME PANEL, NEW FEED TO GARAGE, 100 AMP NEW SUB PANEL IN GARAGE UPDATE GROUNDING SYSTEM WHOLE HOME SURGE PROTECTION
010-015114-00 | 010-I049-07300 | 2024-09-12 | EMEPR2437055 |  | 0 | NEW METER COMBO NEW METER DISCONNECT COMBO, NEW RISER , NEW HOME PANEL, NEW FEED TO GARAGE, 100 AMP NEW SUB PANEL IN GARAGE UPDATE GROUNDING SYSTEM WHOLE HOME SURGE PROTECTION
010-015118-00 | 010-F004-03700 | 2023-05-31 |  |  |  | RECHECK 2024 FOR DET GAR AND REAR ADDNS
010-015118-00 | 010-F004-03700 | 2022-08-03 | EMEPR2140963 |  | 0 | BUILDING PERMIT/PLAN REVIEW: ALTR2116361 WIRE HOME TO PLAN
010-015118-00 | 010-F004-03700 | 2020-12-02 | RSWDR2006227 |  | 15000 | REMOVE EXISTING 0 WINDOW(S), 2 DOOR(S) AND REPLACE WITH NEW. WORK TO COMPLY WITH RCO 612, RCO 308, AND RCO 113.6.1 WITH A U VALUE OF 0.35 OR BETTER. DOORS INFO: FRONT AND BACK INSTALL NEW ASPHALT SHINGLE ROOF OVER EXISTING ROOF. TWO ASPHALT SHINGLE RO
010-015118-00 | 010-F004-03700 | 2022-08-03 | ALTR2116361 |  | 50000 | PLAN APPROVAL: FINAL REVIEWED FOR COMPLIANCE UNDER: 2019 RESIDENTIAL CODE OF OHIO USE/OCCUPANCY GROUP: 1, 2, 3 FAMILY DWELLING CONSTRUCTION TYPE: V-B DESCRIPTION OF WORK: ALTER A 1 FAMILY DWELLING BY CONSTRUCTING A NEW DETACHED GARAGE AND ADDING
010-015118-00 | 010-F004-03700 | 2022-08-03 | PMEPR2142981 |  | 0 | BUILDING PERMIT/PLAN REVIEW: ALTR2116361 RUN NEW WATER DRAIN AND VENT LINES FOR KITCHEN SINK, TWO TOILETS,TWOLAV SINK,ONE SHOWER, ONE BATHTUB, ONE LAUNDRY BOX
010-015118-00 | 010-F004-03700 | 2021-12-06 | MMEPR2148038 |  | 0 | BUILDING PERMIT/PLAN REVIEW: ALTR2116361 REPLACE DUCTWORK THAT IS ROTTED OUT AND INSTALL BATH ROOM EXHAUST FANS, DRYER VENT AND INSTALL NEW A/C SYSTEM LICENSE NUMBER: H00745 ¦ SCOPE ITEM: AIR CONDITIONING (INCLUDING CONDENSERS, EVAPORATORS, COMPRESSORS)
010-015122-00 | 010-H040-05800 | 2024-03-11 | EMEPR2410878 |  | 0 | CHANGE OUT OLD 100AMP PANEL FOR NEW 100AMP PANEL/METER. UNIT A AND B (DUPLEX)
010-015122-00 | 010-H040-05800 | 2024-03-11 | EMEPR2410878 |  | 0 | CHANGE OUT OLD 100AMP PANEL FOR NEW 100AMP PANEL/METER. UNIT A AND B (DUPLEX)
010-015124-00 | 010-L061-01000 | 2025-04-04 | 1819 |  |  | DWLG REHAB
010-015130-00 | 010-B044-04300 | 2021-03-16 | TSTRC2109122 |  | 0 | PLAN APPROVAL: TEMPORARY: 3 days beginning March 26th and ending March 29th, 2020 PLAN APPROVAL INCLUDES: Structural only PLAN APPROVAL EXCLUDES: Electric (Not required) CONDITIONS OF THE PLAN APPROVAL: 1. Install temporary structures in accordance w
010-015130-00 | 010-B044-04300 | 2023-03-10 | TSTRC2311019 |  | 0 | THE TENT WILL BE LOCATED IN THE BACK YARD OF 207 & 215 15TH AVE EVENT SET UP DATE: 04/03/23 - 04/04/23 EVENT DATE 04/05/23 & 04/06/23 PLAN APPROVAL: TEMPORARY: 8 DAYS BEGINNING 4/3/2023 AND ENDING 4/10/2023. WORK NOT APPLICABLE: TENTS MEET
010-015130-00 | 010-B044-04300 | 2021-08-16 | TSTRC2132127 |  | 0 | PLAN APPROVAL: TEMPORARY: 20 days beginning 9/1/2021 and ending 9/21/2021 PLAN APPROVAL INCLUDES: Structural only PLAN APPROVAL EXCLUDES: Electric (Not required) CONDITIONS OF THE PLAN APPROVAL: 1. Install temporary structures in accordance with manu
010-015130-00 | 010-B044-04300 | 2021-03-16 | TSTRC2109122 |  | 0 | PLAN APPROVAL: TEMPORARY: 3 days beginning March 26th and ending March 29th, 2020 PLAN APPROVAL INCLUDES: Structural only PLAN APPROVAL EXCLUDES: Electric (Not required) CONDITIONS OF THE PLAN APPROVAL: 1. Install temporary structures in accordance w
010-015130-00 | 010-B044-04300 | 2023-03-10 | TSTRC2311019 |  | 0 | THE TENT WILL BE LOCATED IN THE BACK YARD OF 207 & 215 15TH AVE EVENT SET UP DATE: 04/03/23 - 04/04/23 EVENT DATE 04/05/23 & 04/06/23 PLAN APPROVAL: TEMPORARY: 8 DAYS BEGINNING 4/3/2023 AND ENDING 4/10/2023. WORK NOT APPLICABLE: TENTS MEET
010-015130-00 | 010-B044-04300 | 2024-12-21 |  |  |  | SCHOTTENSTEIN CHABAD HOUSE UNDER CONST.
010-015130-00 | 010-B044-04300 | 2024-04-02 | TSTRC2413811 |  | 0 | PLAN APPROVAL: TEMPORARY: 8 DAYS BEGINNING 4/17/2024 AND ENDING 4/24/2024. WORK NOT APPLICABLE: TENTS MEETING EXCEPTIONS OF OBC 3103. WORK REQUIRING SEPARATE APPLICATION: NONE CONDITIONS OF THE PLAN APPROVAL: 1. INSTALL TEMPORARY STRUCTURES IN ACC
010-015130-00 | 010-B044-04300 | 2023-08-24 | TSTRC2336192 |  | 0 | PLAN APPROVAL: TEMPORARY: 17 DAYS BEGINNING 9/11/2023 AND ENDING 9/27/2023. WORK NOT APPLICABLE: TENTS MEETING EXCEPTIONS OF OBC 3103. WORK REQUIRING SEPARATE APPLICATION: ELECTRIC (NO PERMIT REQUIRED) CONDITIONS OF THE PLAN APPROVAL: 1. INSTALL T
010-015130-00 | 010-B044-04300 | 2024-09-27 | MMEPC2439260 |  | 0 | BUILDING PERMIT/PLAN REVIEW: NEWC2403065 NEW HVAC LICENSE NUMBER: H00659 ¦ SCOPE ITEM: FURNACES / AIR HANDLERS / RTUS
010-015130-00 | 010-B044-04300 | 2024-08-19 | EMEPC2433868 |  | 0 | FOR NEW BUILIDNG TEMPORARY SERVICE AND TRAILER SERVICE. UNDER 400AMP
010-015130-00 | 010-B044-04300 | 2024-08-28 | DEMO2435133 |  | 50000 | EXSITING CHABAD HOUSE BEING DEMOLISHED FOR CONSTRUCTION OF NEW CHABAD HOUSE. APPROX. 10,000 SQ. FT.
010-015130-00 | 010-B044-04300 | 2024-10-01 | EMEPC2439735 |  | 0 | BUILDING PERMIT/PLAN REVIEW: NEWC2403065 ALL ELECTRICAL PER THE APPROVED DRAWINGS
010-015130-00 | 010-B044-04300 | 2024-09-27 | MMEPC2439260 |  | 0 | BUILDING PERMIT/PLAN REVIEW: NEWC2403065 NEW HVAC LICENSE NUMBER: H00659 ¦ SCOPE ITEM: FURNACES / AIR HANDLERS / RTUS
010-015130-00 | 010-B044-04300 | 2024-09-06 | MMEPC2436399 |  | 0 | BUILDING PERMIT/PLAN REVIEW: NEWC2403065 INSTALL GAS LINES AS PER APPROVED PLAN REVIEW & AS PER STATE OF OHIO PLUMBING CODE SPECIFICATIONS LICENSE NUMBER: P00631 ¦ SCOPE ITEM: FUEL GAS OR LP GAS
010-015130-00 | 010-B044-04300 | 2024-09-06 | MMEPC2436399 |  | 0 | BUILDING PERMIT/PLAN REVIEW: NEWC2403065 INSTALL GAS LINES AS PER APPROVED PLAN REVIEW & AS PER STATE OF OHIO PLUMBING CODE SPECIFICATIONS LICENSE NUMBER: P00631 ¦ SCOPE ITEM: FUEL GAS OR LP GAS
010-015130-00 | 010-B044-04300 | 2024-08-19 | EMEPC2433868 |  | 0 | FOR NEW BUILIDNG TEMPORARY SERVICE AND TRAILER SERVICE. UNDER 400AMP
010-015130-00 | 010-B044-04300 | 2024-08-28 | DEMO2435133 |  | 50000 | EXSITING CHABAD HOUSE BEING DEMOLISHED FOR CONSTRUCTION OF NEW CHABAD HOUSE. APPROX. 10,000 SQ. FT.
010-015130-00 | 010-B044-04300 | 2024-09-06 | PMEPC2436398 |  | 0 | BUILDING PERMIT/PLAN REVIEW: NEWC2403065 INSTALLATION OF PLUMBING AS PER APPROVED PLAN REVIEW & AS PER STATE OF OHIO PLUMBING CODE SPECIFICATIONS
010-015130-00 | 010-B044-04300 | 2024-09-06 | PMEPC2436398 |  | 0 | BUILDING PERMIT/PLAN REVIEW: NEWC2403065 INSTALLATION OF PLUMBING AS PER APPROVED PLAN REVIEW & AS PER STATE OF OHIO PLUMBING CODE SPECIFICATIONS
010-015130-00 | 010-B044-04300 | 2024-04-02 | TSTRC2413811 |  | 0 | PLAN APPROVAL: TEMPORARY: 8 DAYS BEGINNING 4/17/2024 AND ENDING 4/24/2024. WORK NOT APPLICABLE: TENTS MEETING EXCEPTIONS OF OBC 3103. WORK REQUIRING SEPARATE APPLICATION: NONE CONDITIONS OF THE PLAN APPROVAL: 1. INSTALL TEMPORARY STRUCTURES IN ACC
010-015130-00 | 010-B044-04300 | 2024-01-01 |  |  |  | SPL/NWP/VD
010-015131-00 | 010-A025-07600 | 2021-08-16 | 2021021714 |  | 0 | MECHANICAL, ELECTRICAL
010-015134-00 | 010-D025-03000 | 2022-08-03 | RSWDR2231405 |  | 10000 | REMOVE EXISTING 11 WINDOW(S), 2 DOOR(S) AND REPLACE WITH NEW. WORK TO COMPLY WITH RCO 612, RCO 308, AND RCO 113.6.1 WITH A U VALUE OF 0.35 OR BETTER. REMOVE EXISTING EXTERIOR WALL COVERING SYSTEM AND REPLACE WITH NEW EXTERIOR SIDING OVER AN APPROVED WA
010-015134-00 | 010-D025-03000 | 2023-06-06 | EMEPR2323466 |  | 0 | REPLACE CABLE FRO METER CAN TO PANEL CSM
010-015137-00 | 010-F002-06500 | 2023-07-08 | RSWDR2328241 |  | 15000 | INSTALL NEW ASPHALT SHINGLE ROOF OVER EXISTING ROOF. TWO ASPHALT SHINGLE ROOFS MAXIMUM PERMITTED PER RCO 907.3. WORK TO COMPLY WITH RCO CHAPTER 9.
010-015137-00 | 010-F002-06500 | 2024-01-25 | RSWDR2404836 |  | 15000 | REMOVE EXISTING 23 WINDOW(S), 6 DOOR(S) AND REPLACE WITH NEW. WORK TO COMPLY WITH RCO 612, RCO 308, AND RCO 113.6.1 WITH A U VALUE OF 0.35 OR BETTER.
010-015137-00 | 010-F002-06500 | 2023-11-09 | RSWDR2347601 |  | 29800 | REMOVE EPDM ROOF TO DECK INSTALL RECOVERY BOARD INSTALL NEW EPDM
010-015137-00 | 010-F002-06500 | 2023-11-09 | RSWDR2347601 |  | 29800 | REMOVE EPDM ROOF TO DECK INSTALL RECOVERY BOARD INSTALL NEW EPDM
010-015137-00 | 010-F002-06500 | 2024-01-25 | RSWDR2404836 |  | 15000 | REMOVE EXISTING 23 WINDOW(S), 6 DOOR(S) AND REPLACE WITH NEW. WORK TO COMPLY WITH RCO 612, RCO 308, AND RCO 113.6.1 WITH A U VALUE OF 0.35 OR BETTER.
010-015138-00 | 010-B025-07700 | 2019-04-25 | RSWDR1901764 |  | 23480 | Remove existing shingle roof to deck and replace with new felt underlayment, ice barrier membrane at eave, necessary flashings, and new asphalt shingles. Work to comply with RCO chapter 9 & Manufacture installation instructions. Approved per COA 19-04-011
010-015140-00 | 010-A060-02300 | 2020-07-14 | RSWDR2003236 |  | 16000 | REMOVE EXISTING SHINGLE ROOF TO DECK AND REPLACE WITH NEW FELT UNDERLAYMENT, ICE BARRIER MEMBRANE AT EAVE, NECESSARY FLASHINGS, AND NEW ASPHALT SHINGLES. WORK TO COMPLY WITH RCO CHAPTER 9 & MANUFACTURE INSTALLATION INSTRUCTIONS. APPROVED PER COA VV-20-08
010-015140-00 | 010-A060-02300 | 2019-01-01 |  | REVI
010-015140-00 | 010-A060-02300 | 2023-06-09 | RSWDR2324068 |  | 17590 | Remove existing exterior wall covering system and replace with new exterior siding over an approved water-resistive barrier. Work to comply with RCO 703.Siding Info: Remove rotting wood siding and trim on south and east elevations, per submitted documen
010-015141-00 | 010-A049-05400 | 2020-12-03 | EMEPR2025246 |  | 0 | BUILDING PERMIT/PLAN REVIEW: ALTR2009750 REWIRE REMODEL PER APPROVED PLANS AND INSTALL NEW SERVICE
010-015141-00 | 010-A049-05400 | 2020-08-26 | PMEPR2017612 |  | 0 | BUILDING PERMIT/PLAN REVIEW: ALTR2006485 TOILET AND SINK WITH FLOOR DRAIN ,KITCHEN SINK ON FIRST FLOOR,SECOND FLOOR TWO TOILETS TUB ,SHOWER THREE SINKS ,MOVING SOIL STACK FOR THIRD FLOOR BATH IN WALL.
010-015141-00 | 010-A049-05400 | 2020-09-30 | MMEPR2020201 |  | 0 | BUILDING PERMIT/PLAN REVIEW: ALTR2006485 VENT 3 BATH FANS, KITCHEN EXHAUST AND CLOTHES DRYER. RELOCATE 4 SUPPLY RETURNS LICENSE NUMBER: H00434 ¦ SCOPE ITEM: EXHAUST SYSTEMS (HOODS, FANS, ETC)
010-015141-00 | 010-A049-05400 | 2020-10-13 | ALTR2009750 |  | 6000 | PLAN APPROVAL: FINAL REVIEWED FOR COMPLIANCE UNDER: 2019 RESIDENTIAL CODE OF OHIO USE/OCCUPANCY GROUP: 1, 2, 3 FAMILY DWELLING CONSTRUCTION TYPE: V-B DESCRIPTION OF WORK: ALTER A 3 STORY FRAMED, 1 FAMILY DWELLING: PROJECT SCOPE IS TO INSTALL A
010-015141-00 | 010-A049-05400 | 2020-07-20 | ALTR2006485 |  | 150000 | PLAN APPROVAL: FINAL REVIEWED FOR COMPLIANCE UNDER: 2019 RESIDENTIAL CODE OF OHIO USE/OCCUPANCY GROUP: 1, 2, 3 FAMILY DWELLING CONSTRUCTION TYPE: V-B DESCRIPTION OF WORK: ALTER A 2 STORY FRAMED, 1 FAMILY DWELLING: PROJECT SCOPE IS TO REMODEL TH
010-015141-00 | 010-A049-05400 | 2021-04-28 |  |  | 150000 | CHANGES TO REAR ADDNS & POSS NEW PORCH W. BALC
010-015144-00 | 010-B014-03700 | 2020-08-13 | PMLSR2016582 |  | 0 | MLS SCOPE: WATER HEATER REPLACEMENT
010-015147-00 | 010-R045-02100 | 2019-12-06 | PMLSR1925274 |  | 0 | MLS SCOPE: WATER HEATER REPLACEMENT
010-015147-00 | 010-R045-02100 | 2019-01-21 | MMLSR1901297 |  | 0 | MLS Scope: Replacement of a Single Furnace, A/C and/or Heat Pump License Number: H00150 ¦ Scope Item: furnaces / air handlers / RTUs
010-015147-00 | 010-R045-02100 | 2021-08-02 | MMLSR2130005 |  | 0 | MLS Scope: Replacement of a Single A/C Unit or Heat Pump License Number: H00150 ¦ Scope Item: air conditioning (including condensers, evaporators, compressors)
010-015147-00 | 010-R045-02100 | 2024-09-03 | EMEPR2435840 |  | 0 | Building Permit/Plan Review: pmepi2435738 Install dedicated gfi for sump pump.
010-015147-00 | 010-R045-02100 | 2024-09-03 | PMEPI2435738 |  | 6320 | ALTER ONE FAMILY 2 STORY DWELLING BY INSTALLING SUMP PUMP AND PIT ONLY
010-015148-00 | 010-E053-00600 | 2023-01-01 |  |  |  | SPL/NWP/VD
010-015148-00 | 010-E053-00600 | 2021-01-01 |  |  |  | SPL/NWP/VD
010-015150-00 | 010-D046-15400 | 2023-07-27 | PMEPI2331278 |  | 13940 | INSTALLING 110 FT. OF SUB FLOOR DRAINAGE SYSTEM AND SUPER SUMP PUMP
010-015150-00 | 010-D046-15400 | 2023-07-31 | EMEPR2331961 |  | 0 | BUILDING PERMIT/PLAN REVIEW: PMEPI2331278 INSTALL OUTLET FOR SUMP
010-015160-00 | 010-D022-04600 | 2021-03-01 | ALTR2107215 |  | 0 | PLAN APPROVAL: FINAL REVIEWED FOR COMPLIANCE UNDER: 2019 RESIDENTIAL CODE OF OHIO USE/OCCUPANCY GROUP: 1, 2, 3 FAMILY DWELLING CONSTRUCTION TYPE: V-B DESCRIPTION OF WORK: ALTER 2 STORY FRAMED, 1 FAMILY DWELLING. SCOPE OF WORK IS TO REMODEL AND U
010-015161-00 | 010-I005-08000 | 2022-08-12 | RSWDR2232814 |  | 16500 | REMOVE EXISTING SHINGLE ROOF TO DECK AND REPLACE WITH NEW FELT UNDERLAYMENT, ICE BARRIER MEMBRANE AT EAVE, NECESSARY FLASHINGS, AND NEW ASPHALT SHINGLES. WORK TO COMPLY WITH RCO CHAPTER 9 & MANUFACTURE INSTALLATION INSTRUCTIONS.
010-015162-00 | 010-C043-00900 | 2021-02-22 | MMEPC2106226 |  | 0 | REPLACING CONDENSING UNIT ON PUW SANDWICH STATION WITH AN EXACT ITEM License Number: R00122 ¦ Scope Item: evaporators, liquid receivers, condensers, compressors for product refrigeration
010-015162-00 | 010-C043-00900 | 2019-08-27 | PMLSC1917236 |  | 0 | MLS SCOPE: BACKFLOW PREVENTER NEW OR REPLACEMENT
010-015162-00 | 010-C043-00900 | 2025-01-01 |  |  |  | SPL/NWP/VD
010-015164-00 | 010-O103C-01600 | 2025-01-01 |  |  |  | SPL/NWP/VD
010-015164-00 | 010-O103C-01600 | 2024-08-22 | EMLSC2434526 |  | 0 | MLS SCOPE: TEMPORARY/FREESTANDING SERVICE (UP TO 200 AMPS DURING CONSTRUCTION)
010-015165-00 | 010-N252B-00500 | 2021-08-11 | FCO2131505 |  | 0 | 1600 Integrity Drive E – Unit 1 Plan Approval: Final Reviewed For Compliance Under: 2017 OBC and ICC A117.1-2009 with modifications in OBC 1112.0. Work Not Included In This Approval: N/A – No new work included in this Approval Use/Occupancy Group
010-015167-00 | 010-H001-04600 | 2020-05-19 | EMEPM2009421 |  | 0 | REPLACE 200-AMP PUSH-A-MATIC PANEL (NO RISER).
010-015170-00 | 010-N118C-08300 | 2019-07-01 | MMLSR1912603 |  | 0 | MLS Scope: Replacement of a Single Furnace, A/C and/or Heat Pump License Number: H00150 ¦ Scope Item: furnaces / air handlers / RTUs
010-015171-00 | 010-F046-03500 | 2022-11-28 | MMLSR2247186 |  | 0 | MLS Scope: Replacement of a Single Furnace License Number: H00056 ¦ Scope Item: furnaces / air handlers / RTUs
010-015172-00 | 010-K034-06900 | 2020-08-13 | DECKR2007576 |  | 10150 | PLAN APPROVAL: FINAL REVIEWED FOR COMPLIANCE UNDER: 2019 RESIDENTIAL CODE OF OHIO USE/OCCUPANCY GROUP: 1, 2, 3 FAMILY DWELLING CONSTRUCTION TYPE: V-B DESCRIPTION OF WORK: ALTER A 2 STORY FRAMED, 1 FAMILY DWELLING BY BUILDING A 18’X 7’ ATTACHED D
010-015172-00 | 010-K034-06900 | 2020-08-31 | PMLSR2017874 |  | 0 | MLS SCOPE: WATER HEATER REPLACEMENT
010-015172-00 | 010-K034-06900 | 2021-05-28 |  |  |  | FOR REAR WDDK
010-015172-00 | 010-K034-06900 | 2024-06-12 | MMLSR2424030 |  | 0 | MLS SCOPE: REPLACEMENT OF A SINGLE A/C UNIT OR HEAT PUMP LICENSE NUMBER: H00150 ¦ SCOPE ITEM: FURNACES / AIR HANDLERS / RTUS
010-015176-00 | 010-B044-00900 | 2019-10-23 | MMLSR1921777 |  | 0 | MLS SCOPE: REPLACEMENT OF A SINGLE FURNACE LICENSE NUMBER: H00169 ¦ SCOPE ITEM: AIR CONDITIONING (INCLUDING CONDENSERS, EVAPORATORS, COMPRESSORS)
010-015176-00 | 010-B044-00900 | 2022-03-17 | MMLSM2211458 |  | 0 | MLS SCOPE: REPLACEMENT OF A SINGLE FURNACE LICENSE NUMBER: H00150 ¦ SCOPE ITEM: FURNACES / AIR HANDLERS / RTUS
010-015176-00 | 010-B044-00900 | 2021-11-03 | MMLSR2143758 |  | 0 | MLS SCOPE: REPLACEMENT OF A SINGLE FURNACE, A/C AND/OR HEAT PUMP LICENSE NUMBER: H00150 ¦ SCOPE ITEM: FURNACES / AIR HANDLERS / RTUS
010-015176-00 | 010-B044-00900 | 2021-04-27 | PMLSR2115124 |  | 0 | MLS Scope: Water Heater Replacement
010-015176-00 | 010-B044-00900 | 2019-11-12 | MMLSR1923211 |  | 0 | NULL MLS SCOPE: REPLACEMENT OF A SINGLE FURNACE LICENSE NUMBER: H00169 ¦ SCOPE ITEM: FURNACES / AIR HANDLERS / RTUS
010-015176-00 | 010-B044-00900 | 2023-03-27 | MMEPM2312895 |  | 0 | COLUMBIA GAS CUT OFF GAS OVER WEEKEND GAS LEAK FOUND GAS PIPING WENT UNDER SLAB UP INTO APARTMENTS REPLACED ALL OLD GREASE VALVES TESTED ALL EXPOSED PIPING PIPING STILL SHOWS MAJOR LEAK. RE ROUTE NEW 2 GAS LINE UP BUILDING AND INTO ATTIC DROP INTO EACH
010-015176-00 | 010-B044-00900 | 2019-03-19 | MMEPR1905121 |  | 0 | REPLACE AC AND GAS FURNACE LICENSE NUMBER: H00317 ¦ SCOPE ITEM: AIR CONDITIONING (INCLUDING CONDENSERS, EVAPORATORS, COMPRESSORS) LICENSE NUMBER: H00317 ¦ SCOPE ITEM: FURNACES / AIR HANDLERS / RTUS
010-015180-00 | 010-J009-08700 | 2021-02-08 | EMEPR2104513 |  | 0 | BUILDING PERMIT/PLAN REVIEW: ALTR2011257 INSTALL POWER AND WIRE NEW DETACHED GARAGE
010-015180-00 | 010-J009-08700 | 2020-04-01 | PMEPR2006542 |  | 0 | BUILDING PERMIT/PLAN REVIEW: ALTR1912359 REPLUMB ENTIRE WATER SEWER SYSTEM AND INSTALLED 2 FULL BATHS, 1 HALF BATH, KITCHEN AND LAUNDRY DRAINS AND WATERLINES.
010-015180-00 | 010-J009-08700 | 2020-02-11 | MMEPR2003092 |  | 0 | ADD AC TO EXISTING FURNACE INSTALL SINGLE HEAD MINI SPLIT ON 3RD FLOOR AND MINOR DUCTWORK MODIFICTION LICENSE NUMBER: H00124 COMPLETION OF THE WORK DESCRIBED ON THIS PERMIT DOES NOT COMPLY BUILDING ORDER NUMBER VIOL1800023 OR ANY OTHER BUILDING O
010-015180-00 | 010-J009-08700 | 2020-04-15 | EMEPR2007364 |  | 0 | BUILDING PERMIT/PLAN REVIEW: ALTR1912359 INSTALL NEW 200A SERVICE AND REWIRE HOUSE TO CODE.
010-015180-00 | 010-J009-08700 | 2020-09-15 | PMEPI2008771 |  | 5165 | ALTER 2 STORY FAMILY DWELLING BY INSTALLING SUMP PUMP AND LINER AND DISCHARGE LINE. SEPERTATE ELECTRIC PERMIT REQUIRED FOR PUMP ELECTRIC, IF NEEDED. C OF A HR-20-11-006. EXPIRATION 10-13-2020.
010-015180-00 | 010-J009-08700 | 2020-09-15 | EMEPR2019018 |  | 0 | INSTALLING ONE OUTLET FOR SUMP PUMP
010-015180-00 | 010-J009-08700 | 2023-10-24 | RSWDR2345138 |  | 33845 | Remove existing shingle roof to deck and replace with new felt underlayment, ice barrier membrane at eave, necessary flashings, and new asphalt shingles. Work to comply with RCO chapter 9 & Manufacture installation instructions. Approved per COA HR-23-09
010-015182-00 | 010-C002-06200 | 2021-06-25 | MMEPR2124189 |  | 0 | RUN FUEL LINE License Number: P00380 ¦ Scope Item: fuel gas or LP gas
010-015183-00 | 010-K026-04900 | 2022-03-09 | RSWDR2210165 |  | 8960 | REMOVE EXISTING SHINGLE ROOF TO DECK AND REPLACE WITH NEW FELT UNDERLAYMENT, ICE BARRIER MEMBRANE AT EAVE, NECESSARY FLASHINGS, AND NEW ASPHALT SHINGLES. WORK TO COMPLY WITH RCO CHAPTER 9 & MANUFACTURE INSTALLATION INSTRUCTIONS.
010-015183-00 | 010-K026-04900 | 2024-08-09 | EMEPR2432347 |  | 0 | Building Permit/Plan Review: PMEPI2402207 Install outlet for panel to Pump
010-015183-00 | 010-K026-04900 | 2024-01-03 | PMEPI2402207 |  | 11000 | INSTALL SUMP SYSTEM WITH 124 LNFT BASEMENT GUTTER
010-015184-00 | 010-K059-02100 | 2021-05-19 | EMEPR2118357 |  | 0 | Stand alone outlet for Sump Pump
010-015184-00 | 010-K059-02100 | 2020-10-09 | RSWDR2005129 |  | 10000 | REMOVE EXISTING 0 WINDOW(S), 3 DOOR(S) AND REPLACE WITH NEW. WORK TO COMPLY WITH RCO 612, RCO 308, AND RCO 113.6.1 WITH A U VALUE OF 0.35 OR BETTER. REMOVE EXISTING EXTERIOR WALL COVERING SYSTEM AND REPLACE WITH NEW EXTERIOR SIDING OVER AN APPROVED WA
010-015184-00 | 010-K059-02100 | 2021-05-13 | PMEPR2117631 |  | 0 | Break up concrete and install sump pit and sump pump Break up concrete and remove old cast-iron 4 inch floor drain install a new PVC 4 inch floor drain install a back water valve
010-015185-00 | 010-K059-02200 | 2019-10-21 | MMLSR1921471 |  | 0 | MLS SCOPE: REPLACEMENT OF A SINGLE FURNACE, A/C AND/OR HEAT PUMP LICENSE NUMBER: H00150 ¦ SCOPE ITEM: FURNACES / AIR HANDLERS / RTUS
010-015193-00 | 010-D064-01300 | 2019-10-24 |  |  |  | NEW CONSTRUCTION
010-015200-00 | 010-B018-04400 | 2019-07-23 | MMLSR1914359 |  | 0 | MLS SCOPE: REPLACEMENT OF A SINGLE A/C UNIT OR HEAT PUMP LICENSE NUMBER: H00150 ¦ SCOPE ITEM: AIR CONDITIONING (INCLUDING CONDENSERS, EVAPORATORS, COMPRESSORS)
010-015201-00 | 010-J003-01200 | 2024-08-28 | MMLSR2435121 |  | 0 | MLS Scope: Replacement of a Single Furnace, A/C and/or Heat Pump License Number: H01072 ¦ Scope Item: furnaces / air handlers / RTUs
010-015204-00 | 010-J027-09800 | 2025-01-01 |  |  |  | SPL/NWP/VD
010-015205-00 | 010-J045-13600 | 2022-05-04 | PMEPR2218166 |  | 0 | BUILDING PERMIT/PLAN REVIEW: ADDR2149481 REPLACE TUB & TOILET SAME SPOT RELOCATE LAVATORY DRAIN, WATER, VENT TO ADJACENT WALL
010-015205-00 | 010-J045-13600 | 2022-05-16 | EMEPR2219856 |  | 0 | BUILDING PERMIT/PLAN REVIEW: ADDR2149481 INSTALL ELECTRIC IN 2ND FLOOR ADDITION. REMODEL OF EXISTING BATHROOM, HALLWAY AND SMOKE DETECTORS 2ND FLOOR.
010-015205-00 | 010-J045-13600 | 2022-05-18 | MMEPR2220295 |  | 0 | BUILDING PERMIT/PLAN REVIEW: ADDR2149481 ADDED 3 SUPPLY RUNS AND A BATH FAN LICENSE NUMBER: H00507 ¦ SCOPE ITEM: DUCTWORK / DAMPERS LICENSE NUMBER: H00507 ¦ SCOPE ITEM: DUCTWORK / DAMPERS
010-015205-00 | 010-J045-13600 | 2022-03-19 | RSWDR2211741 |  | 8500 | REMOVE EXISTING SHINGLE ROOF TO DECK AND REPLACE WITH NEW FELT UNDERLAYMENT, ICE BARRIER MEMBRANE AT EAVE, NECESSARY FLASHINGS, AND NEW ASPHALT SHINGLES. WORK TO COMPLY WITH RCO CHAPTER 9 & MANUFACTURE INSTALLATION INSTRUCTIONS.
010-015205-00 | 010-J045-13600 | 2021-12-17 | ADDR2149481 |  | 65000 | PLAN APPROVAL: FINAL REVIEWED FOR COMPLIANCE UNDER: 2019 RESIDENTIAL CODE OF OHIO USE/OCCUPANCY GROUP: 1, 2, 3 FAMILY DWELLING CONSTRUCTION TYPE: V-B DESCRIPTION OF WORK: ALTER A 2 STORY FRAMED, 1 FAMILY DWELLING BY REMOVING EXISTING SECOND FLOO
010-015210-00 | 010-I027-00600 | 2023-04-14 | RSWDR2315669 |  | 3270 | Remove existing shingle roof to deck and replace with new felt underlayment, ice barrier membrane at eave, necessary flashings, and new asphalt shingles. Work to comply with RCO chapter 9 & Manufacture installation instructions.Roof Info: SHINGLE TEAR OF
010-015212-00 | 010-F027-04800 | 2022-08-12 | MMEPR2232768 |  | 0 | REPLACE LEAKING GAS PIPING APPROVED PER B MORRISON LICENSE NUMBER: H00079 COMPLETION OF THE WORK DESCRIBED ON THIS PERMIT, INCLUDING ALL REQUIRED INSPECTIONS AND APPROVALS, WILL COMPLY BUILDING ORDER #VIOL21000087
010-015212-00 | 010-F027-04800 | 2022-08-12 | MMEPR2232775 |  | 0 | REPLACE FURNACE AND RELATED DUCTWORK LICENSE NUMBER: H00079 COMPLETION OF THE WORK DESCRIBED ON THIS PERMIT, INCLUDING ALL REQUIRED INSPECTIONS AND APPROVALS, WILL COMPLY BUILDING ORDER #VIOL21000087
010-015212-00 | 010-F027-04800 | 2022-08-12 | PMLSR2232772 |  | 0 | REPLACE HOT WATER HEATER APPROVED B MORRISON WATER HEATER REPLACEMENT COMPLETION OF THE WORK DESCRIBED ON THIS PERMIT, INCLUDING ALL REQUIRED INSPECTIONS AND APPROVALS, WILL COMPLY BUILDING ORDER #VIOL21000087
010-015212-00 | 010-F027-04800 | 2022-03-24 | RSWDR2212546 |  | 2000 | REMOVE EXISTING SHINGLE ROOF TO DECK AND REPLACE WITH NEW FELT UNDERLAYMENT, ICE BARRIER MEMBRANE AT EAVE, NECESSARY FLASHINGS, AND NEW ASPHALT SHINGLES. WORK TO COMPLY WITH RCO CHAPTER 9 & MANUFACTURE INSTALLATION INSTRUCTIONS.ROOF INFO: REMOVE EXISTING
010-015212-00 | 010-F027-04800 | 2020-12-18 | EMEPR2026295 |  | 0 | Replace Meter Base & Riser
010-015214-00 | 010-I061-09700 | 2021-02-10 | PMEPI2104827 |  | 4800 | Alter one family 2 story dwelling by installing sump pump and pit only
010-015214-00 | 010-I061-09700 | 2021-02-10 | EMEPR2104824 |  | 0 | Installing outlet for sump pump
010-015215-00 | 010-A056-04500 | 2022-02-02 | FSUPC2205748 |  | 0 | 1055 NORTH HIGH STREET REFERENCE BUILDING PERMIT #ALTC2121878 ALTERATION TO EXISTING FIRE SPRINKLER SYSTEM TO ADD AND RELOCATE 17 SPRINKLERS.
010-015215-00 | 010-A056-04500 | 2021-10-28 | PMEPC2142967 |  | 0 | Building Permit/Plan Review: altc2121878 Install DWV, water lines, and fixtures for new tenant.
010-015215-00 | 010-A056-04500 | 2021-02-12 |  |  |  | RECK FOR APT OCCUP & RETAIL OCCUP
010-015215-00 | 010-A056-04500 | 2019-12-02 |  |  |  | RECK FOR APT OCCUP & RETAIL OCCUP
010-015215-00 | 010-A056-04500 | 2022-02-02 | FSUPC2205748 |  | 0 | 1055 NORTH HIGH STREET REFERENCE BUILDING PERMIT #ALTC2121878 ALTERATION TO EXISTING FIRE SPRINKLER SYSTEM TO ADD AND RELOCATE 17 SPRINKLERS.
010-015215-00 | 010-A056-04500 | 2019-08-14 | EMEPC1916313 |  | 0 | 9/11/2019 - CONTRACTOR HAS WITHDRAWN FROM PERMIT - SEE DOCUMENT TAB - DBAXTER-DANIEL BACK UP BUILDING WITH A TEMPORARY GENERATOR. REMOVE OVERHEAD DOP FEED. INSTALL NEW CONDUCTORS TO DOP UNDERGROUND VAULT. 4 RUNS - 600 KC MIL.1 SERVICE INSPECTION
010-015215-00 | 010-A056-04500 | 2019-02-19 |  |  |  | RECK FOR APT OCCUP & RETAIL OCCUP
010-015215-00 | 010-A056-04500 | 2022-02-02 | FSUPC2205748 |  | 0 | 1055 NORTH HIGH STREET REFERENCE BUILDING PERMIT #ALTC2121878 ALTERATION TO EXISTING FIRE SPRINKLER SYSTEM TO ADD AND RELOCATE 17 SPRINKLERS.
010-015215-00 | 010-A056-04500 | 2021-11-22 | EMEPC2146300 |  | 0 | BUILDING PERMIT/PLAN REVIEW: ALTC2121878 COMMERCIAL RETAIL BUILD OUT ACCORDING TO APPROVED PLANS
010-015215-00 | 010-A056-04500 | 2021-12-06 | MMEPC2147913 |  | 0 | BUILDING PERMIT/PLAN REVIEW: ALTC2121878 INSTALL 2 NEW SPLIT SYSTEMS AIR HANDLERS AND AC UNITS. NEW EXHAUST FAN WITH PIPING. EXPOSED AND ABOVE CEILING DUCTWORK WITH AIR DEVICES. LICENSE NUMBER: H00755 ¦ SCOPE ITEM: FURNACES / AIR HANDLERS / RTUS
010-015215-00 | 010-A056-04500 | 2022-02-02 | FSUPC2205748 |  | 0 | 1055 NORTH HIGH STREET REFERENCE BUILDING PERMIT #ALTC2121878 ALTERATION TO EXISTING FIRE SPRINKLER SYSTEM TO ADD AND RELOCATE 17 SPRINKLERS.
010-015215-00 | 010-A056-04500 | 2022-02-02 | ACS2205751 |  | 0 | 1055 N. HIGH STREET ADVANCED CONSTRUCTION START WITHIN THE YARD MILK SHAKE BAR. WORK PERMITTED INCLUDES REPLACEMENT OF FIRE SUPPRESSION PIPING & SPRINKLERS IN ALTERED AREA ONLY. APPLICANT PROCEEDS AT OWN RISK. WORK PERMITTED TO PROCEED TO POINT OF FI
010-015216-00 | 010-C012-07000 | 2019-04-25 | EMEPR1907671 |  | 0 | BUILDING PERMIT/PLAN REVIEW: RBLD1807605 NEW 200 AMP SERVICE WITH ALL NEW BUILDING CIRCUITS
010-015216-00 | 010-C012-07000 | 2019-05-17 | MMEPR1909414 |  | 0 | BUILDING PERMIT/PLAN REVIEW: RBLD1807605 INSTALL NEW GAS LINE TO FURNACE LICENSE NUMBER: P00637
010-015216-00 | 010-C012-07000 | 2019-05-17 | MMEPR1909414 |  | 0 | BUILDING PERMIT/PLAN REVIEW: RBLD1807605 INSTALL NEW GAS LINE TO FURNACE LICENSE NUMBER: P00637
010-015216-00 | 010-C012-07000 | 2019-02-12 | PMEPR1902853 |  | 0 | BUILDING PERMIT/PLAN REVIEW: RBLD1807605 PLUMBING PER PLANS
010-015216-00 | 010-C012-07000 | 2019-02-22 |  |  |  | INT/EXT REHAB
010-015217-00 | 010-E049-10200 | 2019-11-18 | MMEPR1923859 |  | 0 | BUILDING PERMIT/PLAN REVIEW: ALTR1908275 INSTALL NEW PIPE GAS LINE TO FURNACE LICENSE NUMBER: HO9999
010-015217-00 | 010-E049-10200 | 2019-11-18 | MMEPR1923859 |  | 0 | BUILDING PERMIT/PLAN REVIEW: ALTR1908275 INSTALL NEW PIPE GAS LINE TO FURNACE LICENSE NUMBER: HO9999
010-015217-00 | 010-E049-10200 | 2019-09-16 | MMEPR1918658 |  | 0 | BUILDING PERMIT/PLAN REVIEW: ALTR1908275 HVAC PER PLANS LICENSE NUMBER: H00886
010-015217-00 | 010-E049-10200 | 2019-01-29 |  |  |  | REHAB
010-015217-00 | 010-E049-10200 | 2019-04-16 | EMEPR1907059 |  | 0 | ELECTRICAL SERVICE UPGRADE
010-015217-00 | 010-E049-10200 | 2019-08-20 | EMEPR1916746 |  | 0 | BUILDING PERMIT/PLAN REVIEW: ALTR1908275 ELECTRIC PER APPROVED PLANS
010-015217-00 | 010-E049-10200 | 2019-08-20 | EMEPR1916746 |  | 0 | BUILDING PERMIT/PLAN REVIEW: ALTR1908275 ELECTRIC PER APPROVED PLANS
010-015217-00 | 010-E049-10200 | 2019-08-12 | ALTR1908275 |  | 90000 | PLAN APPROVAL: FINAL REVIEWED FOR COMPLIANCE UNDER: 2019 RESIDENTIAL CODE OF OHIO USE/OCCUPANCY GROUP: 1, 2, 3 FAMILY DWELLING CONSTRUCTION TYPE: V-B DESCRIPTION OF WORK: ALTER A 2 STORY FRAMED, 1 FAMILY DWELLING BY PERFORMING INTERIOR RENOVATIO
010-015217-00 | 010-E049-10200 | 2019-08-14 | PMEPR1916304 |  | 0 | BUILDING PERMIT/PLAN REVIEW: ALTR1908275 PLUMBING PER PLANS
010-015217-00 | 010-E049-10200 | 2020-01-02 |  |  | 90000 | COMPL OF REHAB
010-015220-00 | 010-G036-03400 | 2020-02-28 | PMLSC2004360 |  | 0 | MLS SCOPE: WATER HEATER REPLACEMENT
010-015221-00 | 010-A052-01500 | 2019-10-01 | MMLSR1919848 |  | 0 | MLS SCOPE: REPLACEMENT OF A SINGLE FURNACE, A/C AND/OR HEAT PUMP LICENSE NUMBER: H00169 ¦ SCOPE ITEM: AIR CONDITIONING (INCLUDING CONDENSERS, EVAPORATORS, COMPRESSORS)
010-015222-00 | 010-H055-01800 | 2021-01-05 | EMLSR2100331 |  | 0 | Building Permit/Plan Review: PLEX2009646 MLS Scope: Electric for Solar Photovoltaic (PV) System
010-015222-00 | 010-H055-01800 | 2021-01-20 | RSWDR2102149 |  | 2240 | Remove existing shingle roof to deck and replace with new felt underlayment, ice barrier membrane at eave, necessary flashings, and new asphalt shingles. Work to comply with RCO chapter 9 & Manufacture installation instructions.Roof Info: Remove and repl
010-015222-00 | 010-H055-01800 | 2020-11-22 | RSWDR2006115 |  | 6208 | REMOVE EXISTING EXTERIOR WALL COVERING SYSTEM AND REPLACE WITH NEW EXTERIOR SIDING OVER AN APPROVED WATER-RESISTIVE BARRIER. WORK TO COMPLY WITH RCO 703.SIDING INFO: REMOVE AND REPLACE VINYL SIDING. INSTALL NEW MOISTURE BARRIER AND NEW VINYL SIDING. WH
010-015222-00 | 010-H055-01800 | 2021-01-20 | RSWDR2102150 |  | 2240 | Remove existing shingle roof to deck and replace with new felt underlayment, ice barrier membrane at eave, necessary flashings, and new asphalt shingles. Work to comply with RCO chapter 9 & Manufacture installation instructions.Roof Info: Remove and repl
010-015222-00 | 010-H055-01800 | 2020-11-23 | RSWDR2006117 |  | 6208 | REMOVE EXISTING EXTERIOR WALL COVERING SYSTEM AND REPLACE WITH NEW EXTERIOR SIDING OVER AN APPROVED WATER-RESISTIVE BARRIER. WORK TO COMPLY WITH RCO 703.SIDING INFO: REMOVE AND REPLACE VINYL SIDING. INSTALL NEW MOISTURE BARRIER AND NEW VINYL SIDING.
010-015234-00 | 010-J022-03600 | 2019-03-07 |  |  |  | REPL WINDOWS & RESIDING, DWLG BOARDED UP
010-015235-00 | 010-D073-03000 | 2019-09-09 | MMEPC1918050 |  | 0 | INSTALL REPLACE EXISTING GAS FURNACE WITH CARRIER 80% 70,000 BTU GAS FURNACE ¦ MODEL # 58STA070-1-12 CS 14 LICENSE NUMBER: H00124 ¦ SCOPE ITEM: FURNACES / AIR HANDLERS / RTUS
010-015235-00 | 010-D073-03000 | 2019-09-18 | PMLSR1918883 |  | 0 | MLS SCOPE: WATER HEATER REPLACEMENT
010-015235-00 | 010-D073-03000 | 2020-10-16 | EMEPM2021611 |  | 0 | REPLACE SERVICE ENTRANCE CABLE FOR UNITS, 187, 191, AND 193.
010-015235-00 | 010-D073-03000 | 2021-12-13 | EMEPM2148881 |  | 0 | REPLACE 4 PANELS
010-015235-00 | 010-D073-03000 | 2020-08-05 | MMLSR2015789 |  | 0 | MLS SCOPE: REPLACEMENT OF A SINGLE A/C UNIT OR HEAT PUMP LICENSE NUMBER: H00124 ¦ SCOPE ITEM: AIR CONDITIONING (INCLUDING CONDENSERS, EVAPORATORS, COMPRESSORS)
010-015236-00 | 010-D025-09700 | 2022-08-24 |  |  |  | REHAB
010-015236-00 | 010-D025-09700 | 2023-02-17 |  |  |  | REHAB
010-015236-00 | 010-D025-09700 | 2024-10-21 | EMEPR2442267 |  | 0 | METER BOX INSPECTION FOR AEP
010-015236-00 | 010-D025-09700 | 2024-02-20 |  |  |  | REHAB
010-015240-00 | 010-J014-10300 | 2024-04-12 | PMLSR2415113 |  | 0 | MLS Scope: Water Heater Replacement
010-015240-00 | 010-J014-10300 | 2024-10-23 | MMLSR2442520 |  | 0 | MLS Scope: Replacement of a Single Furnace License Number: H01072 ¦ Scope Item: furnaces / air handlers / RTUs
010-015240-00 | 010-J014-10300 | 2023-06-16 | MMLSR2325100 |  | 0 | MLS Scope: Replacement of a Single A/C Unit or Heat Pump License Number: H00434 ¦ Scope Item: air conditioning (including condensers, evaporators, compressors)
010-015240-00 | 010-J014-10300 | 2021-07-23 | RSWDR2128707 |  | 20000 | ALTER EXISTING DWELLING BUILDING TO REMOVE EXISTING SHINGLE ROOF TO DECK AND REPLACE WITH EPDM PER COA NEW FELT UNDERLAYMENT, ICE BARRIER MEMBRANE AT EAVE, NECESSARY FLASHINGS, AND NEW ASPHALT SHINGLES. WORK TO COMPLY WITH RCO 905.2 & MANUFACTURE INSTALL
010-015242-00 | 010-J014-11200 | 2020-03-13 | MMLSR2005406 |  | 0 | MLS SCOPE: REPLACEMENT OF A SINGLE FURNACE LICENSE NUMBER: H00434 ¦ SCOPE ITEM: FURNACES / AIR HANDLERS / RTUS
010-015245-00 | 010-I009-04000 | 2023-06-15 | RSWDR2324986 |  | 11782 | Remove existing shingle roof to deck and replace with new felt underlayment, ice barrier membrane at eave, necessary flashings, and new asphalt shingles. Work to comply with RCO chapter 9 & Manufacture installation instructions. Roof Info: UPPER SHINGLED
010-015250-00 | 010-A025-09000 | 2021-03-16 | PMLSM2109105 |  | 0 | MLS Scope: Water Heater Replacement in unit 188
010-015252-00 | 010-B008-07800 | 2021-07-08 | MMEPR2126291 |  | 0 | Run new gas lines as csst for the duplex. Run new lines for two water heaters and one furnace. Bonded gas lines to panel. License Number: P00601 ¦ Scope Item: fuel gas or LP gas
010-015252-00 | 010-B008-07800 | 2020-12-21 | EMEPR2026390 |  | 0 | INSTALLED A 100 AMP SERVICE
010-015252-00 | 010-B008-07800 | 2023-08-28 | MMLSR2336469 |  | 0 | MLS Scope: Replacement of a Single A/C Unit or Heat Pump License Number: H00275 ¦ Scope Item: air conditioning (including condensers, evaporators, compressors)
010-015257-00 | 010-O103D-07600 | 2019-03-25 | EMEPC1905591 |  | 0 | BUILDING PERMIT/PLAN REVIEW: CBLD1712313 INSTALL OUTSIDE LIGHTS
010-015260-00 | 010-B039-02200 | 2021-03-17 | PMLSR2109500 |  | 0 | MLS Scope: Water Heater Replacement
010-015264-00 | 010-D040-05700 | 2020-10-30 | RSWDR2005682 |  | 3400 | REMOVE EXISTING SHINGLE ROOF TO DECK AND REPLACE WITH NEW FELT UNDERLAYMENT, ICE BARRIER MEMBRANE AT EAVE, NECESSARY FLASHINGS, AND NEW ASPHALT SHINGLES. WORK TO COMPLY WITH RCO CHAPTER 9 & MANUFACTURE INSTALLATION INSTRUCTIONS.
010-015265-00 | 010-M097-00800 | 2020-02-21 | MMLSR2003835 |  | 0 | MLS SCOPE: REPLACEMENT OF A SINGLE FURNACE LICENSE NUMBER: H00541 ¦ SCOPE ITEM: FURNACES / AIR HANDLERS / RTUS
010-015266-00 | 010-E060-00400 | 2020-03-12 | RSWDM2002659 |  | 25000 | BUILDING PERMIT TO REMOVE (40) EXISTING WINDOWS TOTAL AND REPLACE WITH NEW REPLACEMENT WINDOWS OF IDENTICAL SIZE AND TYPE AND REMOVE (5) EXTERIOR DOORS AND REPLACE WITH NEW DOORS OF SAME TYPE AND SIZE IN AN EXISTING MULTI-FAMILY BUILDING. NO DRAWING OR S
010-015268-00 | 010-J023-10800 | 2019-07-18 | GBLP1900984 |  | 0 | INSTALL NEW PROJECTING SIGN. SIGN WILL BE DOUBLE SIDED WIOTH NEON ILLUMINATION- EAST ELEVATION; 2.43SF
010-015268-00 | 010-J023-10800 | 2019-07-24 | MMEPC1914556 |  | 0 | BUILDING PERMIT/PLAN REVIEW: ALTC1902738 INSTALL TWO FURNACES, INSTALL TWO AIR CONDITIONER SYSTEMS, THREE EXHAUST FANS, DUCT RUNS, AND AIR DEVICES. LICENSE NUMBER: H00745 ¦ SCOPE ITEM: DUCTWORK / DAMPERS
010-015268-00 | 010-J023-10800 | 2019-07-10 | PMEPC1913341 |  | 0 | BUILDING PERMIT/PLAN REVIEW: ALTC1902738 INSTALL NEW DRAIN, VENT AND WATER LINES FOR A BAR
010-015268-00 | 010-J023-10800 | 2019-04-05 | EMEPC1906411 |  | 0 | ADDING SIX LIGHTS AND SIX OUTLETS IN AN EXISTING SALON NO BUILDING PERMIT ISSUED FOR THIS WORK PER CONTRACTOR- H.T.
010-015268-00 | 010-J023-10800 | 2020-09-17 | MMEPC2019160 |  | 0 | BUILDING PERMIT/PLAN REVIEW: ALTC2002387 INSTALL NEW GAS LINE TO HOT WATER TANK AND FURNACE LICENSE NUMBER: P00498 ¦ SCOPE ITEM: FUEL GAS OR LP GAS
010-015268-00 | 010-J023-10800 | 2020-07-08 | PMEPC2013554 |  | 0 | BUILDING PERMIT/PLAN REVIEW: ALTC2002387 INSTALLATION OF ALL PLUMBING, WATER & DRAIN LINES.
010-015268-00 | 010-J023-10800 | 2019-07-17 | EMEPC1913902 |  | 0 | BUILDING PERMIT/PLAN REVIEW: ALTC1902738 INSTALL ONE 200 AMP 3-PHASE SERVICE, SWITCHES, RECEPTACLES, AND FIXTURES. - 46 DEVICES BEING INSTALLED
010-015268-00 | 010-J023-10800 | 2019-10-02 | MMEPC1920080 |  | 0 | Building Permit/Plan Review: altc1902738 a gas line for 2 new furnaces. 1 HWT License Number: P00356 ¦ Scope Item: fuel gas or LP gas License Number: P00356 ¦ Scope Item: fuel gas or LP gas
010-015268-00 | 010-J023-10800 | 2019-09-10 | GBLP1901245 |  | 0 | REFACE EXISTING PROJECTING SIGN
010-015268-00 | 010-J023-10800 | 2020-07-21 | MMEPC2014650 |  | 0 | BUILDING PERMIT/PLAN REVIEW: ALTC2002387 SUPPLY AND INSTALL HVAC DUCTS, SELF CONTAINED RTU, DUCT DETECTOR, 1000 COM EXHAUST FAN PER PLAN LICENSE NUMBER: H00415 ¦ SCOPE ITEM: AIR CONDITIONING (INCLUDING CONDENSERS, EVAPORATORS, COMPRESSORS)
010-015268-00 | 010-J023-10800 | 2020-06-17 | EMEPC2011837 |  | 0 | BUILDING PERMIT/PLAN REVIEW: ALTC2002387 NEW. 400 AMP SERVICE COMPLETE RESTAURANT REWIRE
010-015272-00 | 010-I061-02700 | 2019-02-12 | RSWDR1900437 |  | 9045 | Remove existing slate to deck and replace with new felt underlayment, ice barrier membrane at eave, necessary flashings, and new asphalt shingles. Work to comply with RCO chapter 9 & Manufacture installation instructions.
010-015273-00 | 010-G047-01400 | 2019-05-28 | EMEPC1910043 |  | 0 | EXTEND EXISTING 20A CIRCUIT FROM EXISTING MENU BOARD TO LOCATION OF NEW MENU BOARD IN 3/4 UG CONDUIT. ALSO EXTEND DATA WIRES TO/FROM SAME LOCATIONS AS ABOVE IN 1 1/2 UG CONDUIT. INSTALL APPROX. 10' OF UG CONDUIT FROM NEW LOCATION OF MENU BOARD LOCATION #
010-015273-00 | 010-G047-01400 | 2020-02-25 | EMEPC2004105 |  | 0 | BUILDING PERMIT/PLAN REVIEW: ALTC1902605 WIRE FRONT COUNTER AREA ONLY: USING EXISTING ELECTRICAL CIRCUIT TO WIRE MODULAR RACEWAY. SPLIT COUNTER REGISTER CIRCUITS REGISTER,MONITORS, SCANNER, RECEPTACLES, KIOSKS, DIGITAL MENU BOARD, AND CAN LIGHTS AT FRON
010-015273-00 | 010-G047-01400 | 2020-01-27 | EMLSC2001932 |  | 0 | MLS SCOPE: TEMPORARY/FREESTANDING SERVICE (UP TO 200 AMPS DURING CONSTRUCTION)
010-015273-00 | 010-G047-01400 | 2024-01-01 |  |  |  | SPL/NWP/VD
010-015274-00 | 010-K085-04200 | 2019-08-28 | MMEPR1917388 |  | 0 | BUILDING PERMIT/PLAN REVIEW: ALTR1902507 VENT BATH FANS, AND DRYER. RECONNECT SUPPLY DUCTS IN BASEMENT FEEDING THE FLOORS ABOVE. LICENSE NUMBER: H00428 ¦ SCOPE ITEM: DUCTWORK / DAMPERS
010-015274-00 | 010-K085-04200 | 2019-04-04 | PMEPR1906241 |  | 0 | BUILDING PERMIT/PLAN REVIEW: ALTR1902507 REMODEL EXISTING PLUMBING. INSTALL NEW FIXTURES.
010-015274-00 | 010-K085-04200 | 2019-04-09 | EMEPR1906531 |  | 0 | BUILDING PERMIT/PLAN REVIEW: ALTR1902507 KITCHEN AND AND BATH REMODEL AND OUTLETS IN NEW DIVIDING WALL. REMOVE AND REPLACE FIXTURES THROUGHOUT HOUSE AS NECESSARY.
010-015281-00 | 010-I063-01400 | 2021-01-13 | EMEPR2100823 |  | 0 | Building Permit/Plan Review: PMEPI2012260 Install electric outlet in basement for sump pump
010-015281-00 | 010-I063-01400 | 2020-12-31 | PMEPI2012260 |  | 5600 | ALT 2 STY SFD BY INSTALLING 50 LF OF IMG BASEMENT GUTTER SUMP WELL AND PUMP. Unfinished basement.
010-015284-00 | 010-K026-09600 | 2019-01-01 |  | REVI
010-015288-00 | 010-E047-01100 | 2021-01-27 | RSWDR2103144 |  | 400 | REMOVE EXISTING 1 WINDOW(S), 0 DOOR(S) AND REPLACE WITH NEW. WORK TO COMPLY WITH RCO 612, RCO 308, AND RCO 113.6.1 WITH A U VALUE OF 0.35 OR BETTER.WINDOWS INFO: GLASS BLOCK WINDOW IN BATHROOM
010-015288-00 | 010-E047-01100 | 2021-12-20 |  |  | 20163.45 | ABATEMENT
010-015288-00 | 010-E047-01100 | 2023-03-27 | RSWDR2312946 |  | 6000 | Remove existing shingle roof to deck and replace with new felt underlayment, ice barrier membrane at eave, necessary flashings, and new asphalt shingles. Work to comply with RCO chapter 9 & Manufacture installation instructions.
010-015291-00 | 010-K074-03700 | 2020-07-10 | MMLSR2013721 |  | 0 | MLS SCOPE: REPLACEMENT OF A SINGLE A/C UNIT OR HEAT PUMP LICENSE NUMBER: H00251 ¦ SCOPE ITEM: AIR CONDITIONING (INCLUDING CONDENSERS, EVAPORATORS, COMPRESSORS)
010-015292-00 | 010-J029-01600 | 2021-02-08 |  |  | 121650 | CRA (710) 15 YR (2021-2035) 100% ABT ON THE INCREASE IN BLDG VAL DUE TO REMOD.
010-015292-00 | 010-J029-01600 | 2020-03-09 |  |  |  | INTERIOR RENO/ROOM COUNTS/DET GAR
010-015292-00 | 010-J029-01600 | 2019-11-08 | ALTR1911922 |  | 120000 | PLAN APPROVAL: FINAL REVIEWED FOR COMPLIANCE UNDER: 2019 RESIDENTIAL CODE OF OHIO USE/OCCUPANCY GROUP: 1, 2, 3 FAMILY DWELLING CONSTRUCTION TYPE: V-B DESCRIPTION OF WORK: ALTER A 2 STORY FRAMED, 1 FAMILY DWELLING BY FULL RENOVATION AND DORMER AD
010-015292-00 | 010-J029-01600 | 2019-12-20 | MMEPR1926486 |  | 0 | BUILDING PERMIT/PLAN REVIEW: ALTR1911922 NEW FURNACE AND ADDED DUCTWORK TO 2ND FLOOR AND SEAL LICENSE NUMBER: H00886
010-015292-00 | 010-J029-01600 | 2020-01-08 | EMEPR2000495 |  | 0 | BUILDING PERMIT/PLAN REVIEW: ALTR1911922 REWIRE PER PLANS
010-015292-00 | 010-J029-01600 | 2019-12-20 | PMEPR1926487 |  | 0 | BUILDING PERMIT/PLAN REVIEW: ALTR1911922 PLUMBING 3 FULL AND 1/2 BATHS TOTAL AND WATER HEATER
010-015293-00 | 010-K075-00800 | 2023-10-30 | RSWDM2345985 |  | 8000 | REMOVAL OF EXISTING ROOFING TO DECK AND INSTALLATION OF NEW ASPHALT SHINGLE ROOFING, FELT, ICE GUARD, AND FLASHINGS ON AN EXISTING MULTI-FAMILY BUILDING PER OHIO BUILDING CODE SECTION 1507.2 AND MANUFACTURERS INSTALLATION INSTRUCTIONS. NO DRAWINGS OR SPE
010-015294-00 | 010-F022-00100 | 2019-12-30 | PMLSC1926962 |  | 0 | MLS SCOPE: WATER HEATER REPLACEMENT
010-015295-00 | 010-F012-01300 | 2021-07-13 | RSWDR2126935 |  | 9275 | Remove existing shingle roof to deck and replace with new felt underlayment, ice barrier membrane at eave, necessary flashings, and new asphalt shingles. Work to comply with RCO chapter 9 & Manufacture installation instructions.Roof Info: Shingle tear-of
010-015295-00 | 010-F012-01300 | 2021-10-25 | RSWDR2142247 |  | 20138 | Remove existing exterior wall covering system and replace with new exterior siding over an approved water-resistive barrier. Work to comply with RCO 703.Siding Info: SIDING REPLACEMENT
010-015298-00 | 010-N241N-05100 | 2022-12-01 | EMEPR2247843 |  | 0 | PREAPPROVED STANDALONE SCOPE: SERVICE OR SERVICE COMPONENT REPLACEMENT - THIS WOULD APPLY TO ANY COMPLETE SERVICE CHANGE OR COMPONENT REPLACEMENT SUCH AS… PANEL, METERING, SERVICE CABLE/CONDUIT, WEATHERHEAD, OR GROUNDING. THE INSTALLATION/REPLACEMENT SH
010-015298-00 | 010-N241N-05100 | 2022-12-01 | EMLSR2247841 |  | 0 | BUILDING PERMIT/PLAN REVIEW: PLEX2237045 MLS SCOPE: ELECTRIC FOR SOLAR PHOTOVOLTAIC (PV) SYSTEM
010-015301-00 | 010-N241N-04800 | 2019-11-14 | MMLSR1923502 |  | 0 | MLS SCOPE: REPLACEMENT OF A SINGLE FURNACE, A/C AND/OR HEAT PUMP LICENSE NUMBER: H00425 ¦ SCOPE ITEM: AIR CONDITIONING (INCLUDING CONDENSERS, EVAPORATORS, COMPRESSORS)
010-015301-00 | 010-N241N-04800 | 2021-12-08 | PMLSR2148324 |  | 0 | MLS SCOPE: WATER HEATER REPLACEMENT
010-015302-00 | 010-N241N-04700 | 2023-07-21 | MMLSR2330380 |  | 0 | MLS Scope: Replacement of a Single Furnace, A/C and/or Heat Pump License Number: H00425 ¦ Scope Item: air conditioning (including condensers, evaporators, compressors)
010-015303-00 | 010-N241N-04600 | 2022-12-21 | RSWDR2250423 |  | 350 | Remove existing 0 window(s), 1 door(s) and replace with new. Work to comply with RCO 612, RCO 308, and RCO 113.6.1 with a U Value of 0.35 or Better.
010-015303-00 | 010-N241N-04600 | 2019-06-20 | RSWDR1903002 |  | 769 | Remove existing 0 window(s), 2 door(s) and replace with new. Work to comply with RCO 612, RCO 308, and RCO 113.6.1 with a U Value of 0.35 or Better. Doors Info: REPLACE FRONT ENTRY DOOR AND GARAGE TO YARD ENTRY DOOR.
010-015303-00 | 010-N241N-04600 | 2020-10-01 | MMLSR2020277 |  | 0 | MLS SCOPE: REPLACEMENT OF A SINGLE FURNACE, A/C AND/OR HEAT PUMP LICENSE NUMBER: H00425 ¦ SCOPE ITEM: AIR CONDITIONING (INCLUDING CONDENSERS, EVAPORATORS, COMPRESSORS)
010-015306-00 | 010-O015M-01100 | 2019-03-25 |  |  | 35000 | REMODEL LIVING AND DINING ROOMS
010-015306-00 | 010-O015M-01100 | 2024-03-29 | RSWDR2413501 |  | 19151 | REMOVE EXISTING SHINGLE ROOF TO DECK AND REPLACE WITH NEW FELT UNDERLAYMENT, ICE BARRIER MEMBRANE AT EAVE, NECESSARY FLASHINGS, AND NEW ASPHALT SHINGLES. WORK TO COMPLY WITH RCO CHAPTER 9 & MANUFACTURE INSTALLATION INSTRUCTIONS.ROOF INFO: REMOVE AND REPL
010-015314-00 | 010-K067-13400 | 2019-05-07 | MMLSR1908484 |  | 0 | BUILDING PERMIT/PLAN REVIEW: ALTR1903207 MLS SCOPE: REPLACEMENT OF A SINGLE A/C UNIT OR HEAT PUMP LICENSE NUMBER: H00104 ¦ SCOPE ITEM: AIR CONDITIONING (INCLUDING CONDENSERS, EVAPORATORS, COMPRESSORS) LICENSE NUMBER: H00104 ¦ SCOPE ITEM: DUCTWORK / D
010-015314-00 | 010-K067-13400 | 2019-04-26 | PMEPR1907842 |  | 0 | BUILDING PERMIT/PLAN REVIEW: ALTR1903207 PLUMBING FOR KITCHEN SINK HALL BATH 2 FULL BATHS ON 2ND FLOOR REPLACE STACK ON ALL FLOORS TO BASEMENT OT WATER TANK.
010-015314-00 | 010-K067-13400 | 2019-04-26 | MMEPR1907841 |  | 0 | BUILDING PERMIT/PLAN REVIEW: ALTR1903207 REPLACE BROKEN VENT RUN IN KITCHEN AND SECOND FLOOR LICENSE NUMBER: HO9999
010-015314-00 | 010-K067-13400 | 2019-04-26 | EMEPR1907838 |  | 0 | BUILDING PERMIT/PLAN REVIEW: ALTR1903207 REPLACE ELEC BOX REWIRE FOR LIGHTING SWITCHES AND OUITLETS GCFI'S 220 OUTLET FOR RANGE AND DRYER 3 EXHAUST FANS RUN ELEC FOR HOT WATER TANK RUN ELEC FOR DISHWASHER FRIDGE MICROWAVE AND GARBAGE D
010-015314-00 | 010-K067-13400 | 2019-04-09 | ALTR1903207 |  | 40000 | ALTER 2 STORY SINGLE FAMILY DWELLING BY RENOVATING ENTIRE HOUSE PER SCOPE OF WORK AND PLANS. WORK TO INCLUDE REMOVING BEARING WALLS AND REPLACE WITH LVL, ADDING NEW 1/2 BATH ON THE FIRST FLOOR, AND M/E/P WORK PER M/E/P SCOPE OF WORK. MECHANICAL, ELECTRIC
010-015314-00 | 010-K067-13400 | 2019-08-20 | EMEPR1916744 |  | 0 | BUILDING PERMIT/PLAN REVIEW: ALTR1903207 REMODEL 2 STORY, 1 FAMILY DWELLING PER APPROVED PLANS
010-015314-00 | 010-K067-13400 | 2019-08-20 | EMEPR1916744 |  | 0 | BUILDING PERMIT/PLAN REVIEW: ALTR1903207 REMODEL 2 STORY, 1 FAMILY DWELLING PER APPROVED PLANS
010-015319-00 | 010-D020-05400 | 2022-02-07 | PMLSR2206137 |  | 0 | MLS SCOPE: WATER HEATER REPLACEMENT
010-015319-00 | 010-D020-05400 | 2020-03-29 | RSWDR2001166 |  | 8400 | REMOVE EXISTING SHINGLE ROOF TO DECK AND REPLACE WITH NEW FELT UNDERLAYMENT, ICE BARRIER MEMBRANE AT EAVE, NECESSARY FLASHINGS, AND NEW ASPHALT SHINGLES. WORK TO COMPLY WITH RCO CHAPTER 9 & MANUFACTURE INSTALLATION INSTRUCTIONS.
010-015319-00 | 010-D020-05400 | 2020-02-03 | RSWDR2000420 |  | 11500 | REMOVE EXISTING 18 WINDOW(S), 0 DOOR(S) AND REPLACE WITH NEW. WORK TO COMPLY WITH RCO 612, RCO 308, AND RCO 113.6.1 WITH A U VALUE OF 0.35 OR BETTER.WINDOWS INFO: WINCORE LOW E
010-015320-00 | 010-R002-03500 | 2022-05-09 | MMLSR2218612 |  | 0 | MLS SCOPE: REPLACEMENT OF A SINGLE FURNACE, A/C AND/OR HEAT PUMP LICENSE NUMBER: H01006 ¦ SCOPE ITEM: AIR CONDITIONING (INCLUDING CONDENSERS, EVAPORATORS, COMPRESSORS)
010-015320-00 | 010-R002-03500 | 2024-05-07 | RSWDR2418511 |  | 9112 | Remove existing 6 window(s), 0 door(s) and replace with new. Work to comply with RCO 612, RCO 308, and RCO 113.6.1 with a U Value of 0.35 or Better.Windows Info: Model: Addison W:22.0 H: 22.0 Location: 3rd Floor, Landing Quantity: 3 Style: Picture Windo
010-015320-00 | 010-R002-03500 | 2023-12-07 | RSWDR2350844 |  | 6059 | Remove existing 4 window(s), 0 door(s) and replace with new. Work to comply with RCO 612, RCO 308, and RCO 113.6.1 with a U Value of 0.35 or Better.Windows Info: Model: Addison W:35 H:60 Location: Level 1, Living Room 1 Quantity: 1 • Style: Double Hung
010-015321-00 | 010-K035-06100 | 2024-04-23 | MMLSR2416651 |  | 0 | MLS Scope: Replacement of a Single Furnace, A/C and/or Heat Pump License Number: H01006 ¦ Scope Item: air conditioning (including condensers, evaporators, compressors)
010-015325-00 | 010-C047-11600 | 2024-10-17 | EMEPC2441864 |  | 0 | BUILDING PERMIT/PLAN REVIEW: ALTC2417439 INTERIOR TENANT FIT UP FOR A NEW COMMERCIAL COFFEE SHOP
010-015325-00 | 010-C047-11600 | 2024-10-24 | PMEPC2442820 |  | 0 | BUILDING PERMIT/PLAN REVIEW: ALTC2417439 PLUMBING FOR A NEW STARBUCKS RESTARAUNT.
010-015325-00 | 010-C047-11600 | 2022-08-05 | ALTC2231642 |  | 180000 | PLAN APPROVAL: CONDITIONAL: SEE CONDITIONS OF PLAN APPROVAL. REVIEWED FOR COMPLIANCE UNDER: 2017 OBC AND ICC A117.1-2009 WITH MODIFICATIONS IN OBC 1112.0. WORK REQUIRING SEPARATE APPLICATION: N/A WORK NOT APPLICABLE: PLUMBING, MECHANICAL, ELECTRI
010-015325-00 | 010-C047-11600 | 2019-06-12 | FSUPC1905879 |  | 0 | 1026 N. HIGH, 1ST FLOOR, FIREPROOF LOUNGE REFERENCE BUILDING PERMIT #ALTC1900939 ALTERATION TO EXISTING FIRE SPRINKLER SYSTEM TO RELOCATE 10 SPRINKLERS WITHIN LOUNGE AREA.
010-015325-00 | 010-C047-11600 | 2022-09-26 | EMEPC2238617 |  | 0 | BUILDING PERMIT/PLAN REVIEW: ALTC2231642 ELECTRICAL RENOVATION FOR NEW ANTHEM TENANT FINISH.
010-015325-00 | 010-C047-11600 | 2022-09-08 | MMEPC2236337 |  | 0 | BUILDING PERMIT/PLAN REVIEW: ALTC2231642 INSTALL (1) NEW MINI SPLIT, INSTALL (3) NEW FANS TIE TO BASE BUILDING EXHAUST DUCT LICENSE NUMBER: H00137 ¦ SCOPE ITEM: FACTORY BUILT FIREPLACES (PRE-FAB)
010-015325-00 | 010-C047-11600 | 2022-10-21 | MMEPC2242709 |  | 0 | BUILDING PERMIT/PLAN REVIEW: ALTC2228268 MISC. DUCTWORK; (1) DRYER VENT; (2) EXHAUST LICENSE NUMBER: H00085 ¦ SCOPE ITEM: DUCTWORK / DAMPERS LICENSE NUMBER: H00085 ¦ SCOPE ITEM: DUCTWORK / DAMPERS
010-015325-00 | 010-C047-11600 | 2022-09-15 | PMEPC2237280 |  | 0 | BUILDING PERMIT/PLAN REVIEW: ALTC2231642 RETAIL SPACE RENOVATION. ADDING BREAKROOM SINK.
010-015325-00 | 010-C047-11600 | 2022-09-21 | PMEPC2237974 |  | 0 | BUILDING PERMIT/PLAN REVIEW: ALTC2228268 BUILDING PERMIT/PLAN REVIEW: ALTC2228268 INSTALL BATHROOM WATER HEATER LAUNDRY SINK WASH MACHINE FLOOR DRAIN AND 2 SHAMPO BOWLES LICENSE NUMBER: P00584
010-015325-00 | 010-C047-11600 | 2022-09-21 | PMEPC2237974 |  | 0 | BUILDING PERMIT/PLAN REVIEW: ALTC2228268 BUILDING PERMIT/PLAN REVIEW: ALTC2228268 INSTALL BATHROOM WATER HEATER LAUNDRY SINK WASH MACHINE FLOOR DRAIN AND 2 SHAMPO BOWLES LICENSE NUMBER: P00584
010-015325-00 | 010-C047-11600 | 2019-06-12 | FSUPC1905879 |  | 0 | 1026 N. HIGH, 1ST FLOOR, FIREPROOF LOUNGE REFERENCE BUILDING PERMIT #ALTC1900939 ALTERATION TO EXISTING FIRE SPRINKLER SYSTEM TO RELOCATE 10 SPRINKLERS WITHIN LOUNGE AREA.
010-015325-00 | 010-C047-11600 | 2019-06-04 | FSUPC1905595 |  | 0 | 1026 N HIGH ST. REFERENCE BLDG PERMIT #ALTC1900939. INSTALL WET CHEMICAL FIRE SUPPRESSION SYSTEM IN THE TYPE I KITCHEN HOOD, NUMBER OF POUNDS 47/NUMBER OF SYSTEMS 1. FIREPROOF RESTAURANT.
010-015325-00 | 010-C047-11600 | 2019-06-04 | FSUPC1905595 |  | 0 | 1026 N HIGH ST. REFERENCE BLDG PERMIT #ALTC1900939. INSTALL WET CHEMICAL FIRE SUPPRESSION SYSTEM IN THE TYPE I KITCHEN HOOD, NUMBER OF POUNDS 47/NUMBER OF SYSTEMS 1. FIREPROOF RESTAURANT.
010-015325-00 | 010-C047-11600 | 2019-04-09 | EMEPC1906606 |  | 0 | BUILDING PERMIT/PLAN REVIEW: ALTC1900939 INSTALL ROUGH FINISH ELECTRIC
010-015325-00 | 010-C047-11600 | 2022-11-02 | FSUPC2244078 |  | 0 | 1004 N HIGH STREET REFERENCE BUILDING PERMIT #ALTC2228268 ALTERATION TO EXISTING FIRE SPRINKLER SYSTEM TO ADD AND RELOCATE 15 SPRINKLERS FOR GREAT CLIPS TENANT.
010-015325-00 | 010-C047-11600 | 2022-09-13 | EMEPC2236930 |  | 0 | BUILDING PERMIT/PLAN REVIEW: ALTC2228268 WIRE GREAT CLIPS STORE BUILTOUT
010-015325-00 | 010-C047-11600 | 2022-12-13 | FALRC2249262 |  | 0 | ALTER EXISTING MANUAL AND AUTOMATIC FIRE ALARM SYSTEM WITH SUPERVISION FOR GREAT CLIPS BY INSTALLING NOTIFICATION DEVICES FOR AN INTERIOR ALTERATION. REFERENCE B.P. ALTC2228268 - (2) A/V DEVICES, (1) MANUAL PULL STATION.
010-015325-00 | 010-C047-11600 | 2022-11-02 | FSUPC2244078 |  | 0 | 1004 N HIGH STREET REFERENCE BUILDING PERMIT #ALTC2228268 ALTERATION TO EXISTING FIRE SPRINKLER SYSTEM TO ADD AND RELOCATE 15 SPRINKLERS FOR GREAT CLIPS TENANT.
010-015325-00 | 010-C047-11600 | 2022-12-13 | FALRC2249262 |  | 0 | ALTER EXISTING MANUAL AND AUTOMATIC FIRE ALARM SYSTEM WITH SUPERVISION FOR GREAT CLIPS BY INSTALLING NOTIFICATION DEVICES FOR AN INTERIOR ALTERATION. REFERENCE B.P. ALTC2228268 - (2) A/V DEVICES, (1) MANUAL PULL STATION.
010-015325-00 | 010-C047-11600 | 2019-02-06 | ALTC1900939 |  | 40000 | PLAN APPROVAL: FINAL REVIEWED FOR COMPLIANCE UNDER: 2017 OBC AND ICC A117.1-2009 WITH MODIFICATIONS IN OBC 1112.0. WORK NOT INCLUDED IN THIS APPROVAL: FIRE ALARM, FIRE SUPPRESSION, AND TYPE I HOOD. SEPARATE PERMITS REQUIRED FOR INDIVIDUAL FIRE PROTEC
010-015329-00 | 010-N146A-01100 | 2022-05-12 | MMEPC2219304 |  | 0 | BUILDING PERMIT/PLAN REVIEW: ALTC2208300 INSTALLATION OF GAS LINE TO HVAC UNITS LICENSE NUMBER: P00069 ¦ SCOPE ITEM: FUEL GAS OR LP GAS
010-015329-00 | 010-N146A-01100 | 2022-04-25 |  |  |  | INT/EXT REMOD
010-015329-00 | 010-N146A-01100 | 2022-05-09 | EMEPC2218711 |  | 0 | BUILDING PERMIT/PLAN REVIEW: ALTC2208300 ELECTRICAL WORK PER BUILDING PERMIT # ALTC2208300
010-015329-00 | 010-N146A-01100 | 2021-05-27 | EMEPC2119874 |  | 0 | 125 AMP OVERHEAD TEMPORARY FOR FUTURE CONSTRUCTION TRAILER
010-015329-00 | 010-N146A-01100 | 2022-05-10 | MMEPC2218888 |  | 0 | BUILDING PERMIT/PLAN REVIEW: ALTC2208300 INSTALL (5) SPLIT SYSTEMS, (2) EXHAUST FANS, (2) ELECTRIC UNIT HEATERS, (1) ELECTRIC WALL HEATER, (1) LOUVER, DUCTWORK AND ASSOCIATED AIR DEVICES, PVC CONDENSATE AND PVC FLUE AND COMBUSTION PIPING. LICENSE NUMBE
010-015329-00 | 010-N146A-01100 | 2022-03-08 | ACS2209917 |  | 0 | ADVANCED CONSTRUCTION START WITHIN THE INTERIOR ONLY IN AN EXISTING COMMERCIAL BUILDING. WORK INCLUDES REMOVAL OF NON-LOAD BEARING WALLS AND NON-FIRE RATED WALLS / CEILINGS ONLY. APPLICANT PROCEEDS AT OWN RISK. WORK PERMITTED TO PROCEED TO POINT OF 1ST
010-015329-00 | 010-N146A-01100 | 2022-05-12 | PMEPC2219301 |  | 0 | BUILDING PERMIT/PLAN REVIEW: ALTC2208300 INSTALLATION OF PLUMBING PER APPROVED PLANS
010-015330-00 | 010-J036-10700 | 2022-09-22 | RSWDR2238116 |  | 9908 | REMOVE EXISTING SHINGLE ROOF TO DECK AND REPLACE WITH NEW FELT UNDERLAYMENT, ICE BARRIER MEMBRANE AT EAVE, NECESSARY FLASHINGS, AND NEW ASPHALT SHINGLES. WORK TO COMPLY WITH RCO CHAPTER 9 & MANUFACTURE INSTALLATION INSTRUCTIONS.
010-015330-00 | 010-J036-10700 | 2023-06-30 | RSWDR2327225 |  | 8837 | Remove existing 9 window(s), 0 door(s) and replace with new. Work to comply with RCO 612, RCO 308, and RCO 113.6.1 with a U Value of 0.35 or Better.
010-015332-00 | 010-I065-02000 | 2022-05-02 | RSWDR2217838 |  | 9976 | REMOVE EXISTING 13 WINDOW(S), 0 DOOR(S) AND REPLACE WITH NEW. WORK TO COMPLY WITH RCO 612, RCO 308, AND RCO 113.6.1 WITH A U VALUE OF 0.35 OR BETTER.WINDOWS INFO: REMOVE AND REPLACE 13 WINDOWS LIKE FOR LIKE
010-015333-00 | 010-I055-06100 | 2024-07-01 |  |  |  | POSS INT REMOD
010-015337-00 | 010-I057-01500 | 2023-08-10 | EMEPR2334015 |  | 0 | BUILDING PERMIT/PLAN REVIEW: PMEPI2333862 INSTALL DEDICATED GFI OUTLET FOR SUMP PUMP.
010-015337-00 | 010-I057-01500 | 2023-08-10 | PMEPI2333862 |  | 4730 | ALTER ONE FAMILY 2 STORY DWELLING BY INSTALLING SUMP PUMP AND PIT ONLY
010-015340-00 | 010-J025-07700 | 2024-08-01 | MMLSR2430583 |  | 0 | REPLACE: (1) AC UNIT WITH (2) INDOOR HEADS (DUCTLESS SPLIT SYSTEM) LICENSE NUMBER: H01300 REPLACEMENT OF A SINGLE A/C UNIT OR HEAT PUMP LICENSE NUMBER: H01300
010-015343-00 | 010-J004-06800 | 2020-01-01 |  |  |  | SPL_NWP_VD
010-015345-00 | 010-K059-10800 | 2022-10-31 | PMLSR2243696 |  | 0 | MLS SCOPE: WATER HEATER REPLACEMENT
010-015345-00 | 010-K059-10800 | 2020-07-28 | EMEPR2015136 |  | 0 | ELECTRICAL TO SUMP PUMP AND OUTLET
010-015345-00 | 010-K059-10800 | 2020-08-07 | PMEPR2016133 |  | 0 | DRY BASEMENT. INSTALL 4” BACKWATER VALVE WITH HIGH WATER ALARM. TIE ON TO EXISTING 4” CAST IRON PIPING AND INSTALL NEW SCHEDULE 40 PVC PIPE AND FITTINGS. INSTALL NEW SUMP PIT AND SUMP PUMP WITH 1 ½” CHECK VALVE AND SCHEDULE 40 PVC PIPE AND FITTINGS.
010-015347-00 | 010-L023-02900 | 2019-07-03 | EMEPM1912844 |  | 0 | BUILDING PERMIT/PLAN REVIEW: DMGM1904061 ELECTRIC PER PLANS COMPLETION OF THE WORK DESCRIBED ON THIS PERMIT DOES NOT COMPLY BUILDING ORDER #UNSF1900005 OR ANY OTHER BUILDING ORDER ASSOCIATED WITH THIS PARCEL
010-015347-00 | 010-L023-02900 | 2019-04-30 | ACS1904075 |  | 0 | ACS REMOVE NON-STRUCTURAL DAMAGED MATERIAL. COMMENCE WORK UP TO FIRST INSPECTION. WORK TO BE DONE AT COTNRACTORS RISK FOR OBC COMPLIANCE. COMPLETION OF THE WORK DESCRIBED ON THIS PERMIT DOES NOT COMPLY BUILDING ORDER NUMBER UNSF1900005 OR ANY OTHER BUIL
010-015347-00 | 010-L023-02900 | 2019-07-25 | PMEPM1914652 |  | 0 | BUILDING PERMIT/PLAN REVIEW: DMGM1904061 REPLACE 5 ANGLE STOPS IN EACH UNIT AND INSTALL FIXTURES **COMPLETION OF THE WORK DESCRIBED ON THIS PERMIT DOES NOT COMPLY BUILDING ORDER #UNSF1900005 OR ANY OTHER BUILDING ORDER ASSOCIATED WITH THIS PARCEL**
010-015347-00 | 010-L023-02900 | 2019-05-16 | MMLSM1909282 |  | 0 | REPLACEMENT OF A SINGLE FURNACE LICENSE NUMBER: H00343 COMPLETION OF THE WORK DESCRIBED ON THIS PERMIT DOES NOT COMPLY BUILDING ORDER #UNSF190005 OR ANY OTHER BUILDING ORDER ASSOCIATED WITH THIS PARCEL
010-015347-00 | 010-L023-02900 | 2019-05-16 | MMLSM1909278 |  | 0 | REPLACEMENT OF A SINGLE FURNACE LICENSE NUMBER: H00343 COMPLETION OF THE WORK DESCRIBED ON THIS PERMIT DOES NOT COMPLY BUILDING ORDER #UNSF1900005 OR ANY OTHER BUILDING ORDER ASSOCIATED WITH THIS PARCEL
010-015347-00 | 010-L023-02900 | 2019-08-01 | MMEPM1915280 |  | 0 | BUILDING PERMIT/PLAN REVIEW: DMGM1904061 REPLACEMENT OF GAS FURNACE AND DUCT WORK LIKE FOR LIKE CONNECTED TO EXISTING GAS AND ELECTRIAN RAN ELECTRIC UNITS B & H LICENSE NUMBER: H00343 COMPLETION OF THE WORK DESCRIBED ON THIS PERMIT DOES NOT COMPLY
010-015347-00 | 010-L023-02900 | 2019-09-04 | RSWDM1909211 |  | 32000 | UNSF1900005 ALTER EXISTING APARTMENT BUILDING TO INSTALL NEW ISO BOARD 1/2 NECESSARY FLASHINGS, AND ROOFING WORK TO COMPLY WITH OBC CHAPTER 15 LAYOVER COMPLETION OF THE WORK DESCRIBED ON THIS PERMIT DOES NOT COMPLY BUILDING ORDER #UNSF1900005
010-015351-00 | 010-J014-14100 | 2022-06-09 | MMLSR2223499 |  | 0 | MLS SCOPE: REPLACEMENT OF A SINGLE FURNACE, A/C AND/OR HEAT PUMP LICENSE NUMBER: H00169 ¦ SCOPE ITEM: AIR CONDITIONING (INCLUDING CONDENSERS, EVAPORATORS, COMPRESSORS)
010-015351-00 | 010-J014-14100 | 2020-04-27 | MMLSR2007995 |  | 0 | MLS SCOPE: REPLACEMENT OF A SINGLE FURNACE LICENSE NUMBER: H00169 ¦ SCOPE ITEM: FURNACES / AIR HANDLERS / RTUS
010-015352-00 | 010-M158C-01400 | 2022-03-02 | MMEPC2209207 |  | 0 | BUILDING PERMIT/PLAN REVIEW: ALTC2146833 CLEAN AIR DEVICES, 2 NEW BATHROOM FANS, SERVICE EXISTING RTU, SYSTEM BALANCING LICENSE NUMBER: H00046 ¦ SCOPE ITEM: DUCTWORK / DAMPERS
010-015352-00 | 010-M158C-01400 | 2022-02-23 | PMEPC2208377 |  | 0 | BUILDING PERMIT/PLAN REVIEW: ALTC2146833 ADD 2 RESTROOMS
010-015352-00 | 010-M158C-01400 | 2022-04-06 | MMEPC2214382 |  | 0 | UNIT REPLACEMENT FOR RTU 2 & 4 AND UNIT HEATERS 13 & 14. LICENSE NUMBER: H01065 ¦ SCOPE ITEM: FURNACES / AIR HANDLERS / RTUS
010-015352-00 | 010-M158C-01400 | 2022-01-13 | PMEPC2203263 |  | 0 | BUILDING PERMIT/PLAN REVIEW: ALTC2145148 1. SAWCUT CONCRETE, REMOVAL OF CONCRETE TO G.C. DUMPSTER 2. EXCAVATE TRENCH FOR UNDERGROUND PLUMBING AND GRANILUAR FILL. 3. SPOILS MOVED TO AREA ON SITE, SPOILS HAULED OFF SITE BY OTHERS. 4. CONCRETE PATCH BY OTH
010-015352-00 | 010-M158C-01400 | 2022-01-14 | EMEPC2203477 |  | 0 | BUILDING PERMIT/PLAN REVIEW: ALTC2145148 REMODEL OF EXISTING PEP BOYS ADDING NEW LIGHTS AND FLOOR OUTLET. NEW 200 AMP SUB PANEL AND MAKING ROOM FOR A NEW ADVANCE AUTO PARTS STORE
010-015352-00 | 010-M158C-01400 | 2022-01-14 | MMEPC2203415 |  | 0 | BUILDING PERMIT/PLAN REVIEW: ALTC2145148 INSTALLATION OF 2- CEILING EXHAUST FANS PER PLANS . INSTALL 10 AIR DEVICES PER PLAN . INSTALLATION OF SUPPLY, RETURN AND EXHAUST DUCT WORK PER DRAWING . LICENSE NUMBER: H00626 ¦ SCOPE ITEM: VENTILATION SYSTEMS
010-015352-00 | 010-M158C-01400 | 2022-03-09 | FALRC2210223 |  | 0 | ALTER EXISTING MANUAL AND AUTOMATIC FIRE ALARM SYSTEM WITH SUPERVISION FOR PEP BOYS BY INSTALLING NEW DEVICES FOR A TENANT RENOVATION. SYSTEM TO SUPERVISE SPRINKLER SYSTEM. REFERENCE B.P. ALTC2146833 - (15) A/V DEVICES, (6) MANUAL PULL STATIONS, (1) SMOK
010-015352-00 | 010-M158C-01400 | 2022-03-09 | FALRC2210223 |  | 0 | ALTER EXISTING MANUAL AND AUTOMATIC FIRE ALARM SYSTEM WITH SUPERVISION FOR PEP BOYS BY INSTALLING NEW DEVICES FOR A TENANT RENOVATION. SYSTEM TO SUPERVISE SPRINKLER SYSTEM. REFERENCE B.P. ALTC2146833 - (15) A/V DEVICES, (6) MANUAL PULL STATIONS, (1) SMOK
010-015352-00 | 010-M158C-01400 | 2022-03-15 | FSUPC2210939 |  | 0 | 1321 MORSE ROAD REFERENCE BUILDING PERMIT #ALTC3256833 ALTERATION TO EXISTING FIRE SPRINKLER TO ADD AND RELOCATE 3 SPRINKLERS FOR TENANT SPACE RENOVATION.
010-015352-00 | 010-M158C-01400 | 2022-03-15 | FSUPC2210939 |  | 0 | 1321 MORSE ROAD REFERENCE BUILDING PERMIT #ALTC3256833 ALTERATION TO EXISTING FIRE SPRINKLER TO ADD AND RELOCATE 3 SPRINKLERS FOR TENANT SPACE RENOVATION.
010-015352-00 | 010-M158C-01400 | 2022-02-17 | EMEPC2207626 |  | 0 | BUILDING PERMIT/PLAN REVIEW: ALTC2146833 INSTALL LIGHTS AND DEVICES PER APPROVED PLANS
010-015356-00 | 010-I061-10900 | 2023-02-27 | EMEPR2309262 |  | 0 | REPLACING 200AMP METER BASE AND WEATHER HEADON BACK OF GARAGE, AND 200 LOAD CENTER IN SIDE
010-015356-00 | 010-I061-10900 | 2022-08-08 | EMEPR2231933 |  | 0 | BUILDING PERMIT/PLAN REVIEW: DMGR2136539 REMOVE AND REPLACE ONE 100 AMP MAIN BREAKER PANEL AND ENTRY CABLE, JUNCTION BURNT FEEDS, ROUGH AND FINISH WIRE IN GARAGE, OLD WORK SMOKE DETECTORS TO CODE
010-015358-00 | 010-B003-04900 | 2020-01-09 |  |  |  | COMPLETION OF ADDITION
010-015358-00 | 010-B003-04900 | 2019-03-19 | RSWDR1900929 |  | 6800 | REMOVE EXISTING 15 WINDOW(S), 0 DOOR(S) AND REPLACE WITH NEW. WORK TO COMPLY WITH RCO 612, RCO 308, AND RCO 113.6.1 WITH A U VALUE OF 0.35 OR BETTER.
010-015359-00 | 010-J033-01400 | 2020-11-11 | EMEPR2023751 |  | 0 | INSTALL 100 AMP HOUSE PANEL SERVICE 2 SWITCHES AND 4 LIGHTS 4 PLUGS
010-015360-00 | 010-J033-01500 | 2019-09-24 | PMEPC1919295 |  | 0 | PLUMBING PERMIT TO INSTALL A NEW HAND SINK, 3 COMP SINK WITH GREASE INTERCEPTOR AND REPLACE UTILITY SINK ALONG WITHSANITARY LINE AND WATER SUPPLY LINES IN AN EXISTING COMMERCIAL BUILDING. DRAWINGS PROVIDED. ROUGH AND FINAL PLUMBING INSPECTIONS WILL BE
010-015361-00 | 010-J028-18800 | 2024-08-21 | PMLSR2434230 |  | 0 | MLS SCOPE: WATER HEATER REPLACEMENT
010-015362-00 | 010-E015-05300 | 2024-06-03 | MMLSR2422494 |  | 0 | MLS SCOPE: REPLACEMENT OF A SINGLE A/C UNIT OR HEAT PUMP LICENSE NUMBER: H00855 ¦ SCOPE ITEM: AIR CONDITIONING (INCLUDING CONDENSERS, EVAPORATORS, COMPRESSORS) LICENSE NUMBER: H00855 ¦ SCOPE ITEM: FURNACES / AIR HANDLERS / RTUS
010-015362-00 | 010-E015-05300 | 2023-04-19 | RSWDR2316400 |  | 27000 | Remove existing shingle roof to deck and replace with new felt underlayment, ice barrier membrane at eave, necessary flashings, and new asphalt shingles. Work to comply with RCO chapter 9 & Manufacture installation instructions. Approved per COA VV-23-05
010-015364-00 | 010-J047-05300 | 2024-10-28 | EMEPR2443079 |  | 0 | SERVICE UPGRADE
010-015370-00 | 010-A026-01500 | 2019-11-27 | 2019022808 |  | 0 | ALTERATION: ELECTRICAL
010-015372-00 | 010-F017-07200 | 2021-03-22 | MMEPC2110001 |  | 0 | Replace packaged chiller that sets on grade. Like for like replacement. Chiller rated for 60 tons cooling capacity. Reconnect to existing chilled water piping, power wiring and controls. License Number: H00312 ¦ Scope Item: chillers
010-015372-00 | 010-F017-07200 | 2024-04-29 | EMEPC2417399 |  | 0 | INSTALL ELECTRIC FOR HOT BOX DRAWING/EMAIL IN DOCUMENT TAB.
010-015372-00 | 010-F017-07200 | 2024-03-01 | EMEPC2409480 |  | 0 | BUILDING PERMIT/PLAN REVIEW: PLEX2346232 CONNECT 2 BOILERS FOR MECHANICAL PERMIT MMEPC2344660
010-015372-00 | 010-F017-07200 | 2024-02-28 | MMEPC2409198 |  | 0 | BUILDING PERMIT/PLAN REVIEW: PLEX2346232 INSTALL HOT WATER BOILERS AND GAS LINE. LICENSE NUMBER: H00312 ¦ SCOPE ITEM: FUEL GAS OR LP GAS
010-015377-00 | 010-J006-01900 | 2023-11-07 | EMEPM2347227 |  | 0 | UPGRADE EXISTING. INSTALL 5 NEW 100 AMP METERS AND PANELS
010-015384-00 | 010-N032-17000 | 2024-01-01 |  |  |  | SPL/NWP/VD
010-015388-00 | 010-D047-02800 | 2024-07-08 |  |  |  | RECK 2025 FOR POSS REMOD
010-015388-00 | 010-D047-02800 | 2019-11-18 | MMLSR1923733 |  | 0 | MLS SCOPE: REPLACEMENT OF A SINGLE FURNACE LICENSE NUMBER: H00300 ¦ SCOPE ITEM: FURNACES / AIR HANDLERS / RTUS
010-015396-00 | 010-R044-08500 | 2023-11-07 | RSWDR2347293 |  | 3534 | Remove existing 4 window(s), 0 door(s) and replace with new. Work to comply with RCO 612, RCO 308, and RCO 113.6.1 with a U Value of 0.35 or Better.
010-015407-00 | 010-K073-02900 | 2021-04-28 |  |  |  | INT/EXT REHAB
010-015407-00 | 010-K073-02900 | 2023-05-08 |  |  |  | TOT INT/EXT REHAB
010-015407-00 | 010-K073-02900 | 2019-01-31 |  |  |  | REHAB
010-015407-00 | 010-K073-02900 | 2019-10-30 |  |  |  | INT/EXT REHAB
010-015407-00 | 010-K073-02900 | 2024-05-14 | ALTR2419568 |  | 50000 | Plan Approval: Final Reviewed For Compliance Under: 2019 Residential Code Of Ohio Description Of Work: Alter a 2 Story Frame, 1 Family Dwelling Part of 4 attached single family building. Renovation to include complete interior remodel. Updated
010-015407-00 | 010-K073-02900 | 2024-01-12
010-015407-00 | 010-K073-02900 | 2024-05-28 | PMEPR2421665 |  | 0 | Building Permit/Plan Review: ALTR2419568 INSTALL NEW WASTE AND VENT STACK, NEW HOT WATER TANK, NEW HOT AND COLD WATER LINES, NEW BATHROOM AND NEW KITCHEN FIXTURES
010-015407-00 | 010-K073-02900 | 2024-06-06 | MMEPR2423129 |  | 0 | Building Permit/Plan Review: ALTR2419568 INSTALL 2.5 TON AC, 60K 90+ GAS FURNACE, DUCT WORK, LAUNDRY DRYER VENT, BATH EXHAUST, RELATED GAS PIPING. License Number: H00097 ¦ Scope Item: furnaces / air handlers / RTUs
010-015407-00 | 010-K073-02900 | 2024-06-07 | EMEPR2423458 |  | 0 | Building Permit/Plan Review: ALTR2419568 ROUGH AND FINISH ELECTRICAL TO CODE PER APPROVED PLANS
010-015411-00 | 010-J050-04200 | 2023-08-14 | ALTR2334354 |  | 12000 | PLAN APPROVAL: FINAL REVIEWED FOR COMPLIANCE UNDER: 2019 RESIDENTIAL CODE OF OHIO DESCRIPTION OF WORK: ALTER A 2 STORY MASONRY FRAME, 1 FAMILY DWELLING BY RENOVATING AN EXISITING 2ND FLOOR BATHROOM. SEPARATE PLUMBING PERMITS REQUIRED. PROPOSED WORK I
010-015411-00 | 010-J050-04200 | 2023-09-28 | PMEPR2341465 |  | 0 | BUILDING PERMIT/PLAN REVIEW: ALTR2334354 INSTALLING NEW PLUMBING FIXTURES IN SAME EXISTING LOCATIONS PER APPROVED SET OF PLANS.
010-015412-00 | 010-E060-05400 | 2022-10-30 | MMEPR2243565 |  | 0 | NEW GAS LINES TO FURNACES AT 78/80 MEEK AVE LICENSE NUMBER: P00868 ¦ SCOPE ITEM: FUEL GAS OR LP GAS
010-015412-00 | 010-E060-05400 | 2022-07-21 | MMLSR2229532 |  | 0 | NULL MLS SCOPE: REPLACEMENT OF A SINGLE FURNACE, A/C AND/OR HEAT PUMP LICENSE NUMBER: H00846 ¦ SCOPE ITEM: FURNACES / AIR HANDLERS / RTUS
010-015413-00 | 010-C039-04900 | 2021-06-30 | PMLSR2124937 |  | 0 | MLS Scope: Water Heater Replacement
010-015421-00 | 010-D035-06300 | 2020-12-21 | EMEPM2026381 |  | 0 | REPLACE 100 AMP MAIN LUG PANEL AND BREAKERS
010-015421-00 | 010-D035-06300 | 2020-03-19 | EMEPM2005912 |  | 0 | REPLACE HOT WIRES FROM METER TO BREAKER IN UNIT 2 PART OF THE METER.
010-015431-00 | 010-D030-11900 | 2019-08-26 | RSWDR1904315 |  | 3000 | Remove existing 20 window(s), 0 door(s) and replace with new. Work to comply with RCO 612, RCO 308, and RCO 113.6.1 with a U Value of 0.35 or Better.
010-015437-00 | 010-J023-08500 | 2020-11-10 | MMLSR2023521 |  | 0 | MLS SCOPE: REPLACEMENT OF A SINGLE FURNACE LICENSE NUMBER: H00610 ¦ SCOPE ITEM: FURNACES / AIR HANDLERS / RTUS
010-015437-00 | 010-J023-08500 | 2019-11-27 | PMLSR1924681 |  | 0 | MLS SCOPE: WATER HEATER REPLACEMENT
010-015440-00 | 010-R044-08400 | 2019-01-01 |  | REVI
010-015442-00 | 010-J050-05700 | 2021-09-16 | MMEPR2136825 |  | 0 | ADD DUCTLESS ELECTRIC HP TO FINISHED 2ND FLOOR LIVING AREA. LICENSE NUMBER: H00425 ¦ SCOPE ITEM: AIR CONDITIONING (INCLUDING CONDENSERS, EVAPORATORS, COMPRESSORS)
010-015442-00 | 010-J050-05700 | 2022-05-16 | MMLSR2219755 |  | 0 | MLS SCOPE: REPLACEMENT OF A SINGLE FURNACE, A/C AND/OR HEAT PUMP LICENSE NUMBER: H00425 ¦ SCOPE ITEM: AIR CONDITIONING (INCLUDING CONDENSERS, EVAPORATORS, COMPRESSORS)
010-015442-00 | 010-J050-05700 | 2022-02-15 | EMEPR2207367 |  | 0 | 200 PANEL REPLACEMENT, CIRCUIT RESTORATION AND GROUNDING
010-015449-00 | 010-A008-07000 | 2020-07-30 | MMEPR2015435 |  | 0 | BUILDING PERMIT/PLAN REVIEW: ALTR2004941 INSTALL DUCT SYSTEM TO CONDITION 1ST AND 2ND FLOOR LIVING SPACE. INSTALL PTAC UNIT TO CONDITION 3RD FLOOR LIVING SPACE. INSTALL VENT SYSTEM FOR DRYER EXHAUST. INSTALL VENT SYSTEM FOR 2 BATHROOM EXHAUST. LICENSE
010-015449-00 | 010-A008-07000 | 2020-07-30 | EMEPR2015427 |  | 0 | BUILDING PERMIT/PLAN REVIEW: ALTR2004941 REWIRE HOUSE
010-015449-00 | 010-A008-07000 | 2020-06-05 | ALTR2004941 |  | 10000 | PLAN APPROVAL: FINAL REVIEWED FOR COMPLIANCE UNDER: 2019 RESIDENTIAL CODE OF OHIO USE/OCCUPANCY GROUP: 1, 2, 3 FAMILY DWELLING CONSTRUCTION TYPE: V-B DESCRIPTION OF WORK: ALTER A 2 STORY FRAMED, 1 FAMILY DWELLING BY REMODELING THE INTERIOR AND C
010-015449-00 | 010-A008-07000 | 2020-07-30 | PMEPR2015405 |  | 0 | BUILDING PERMIT/PLAN REVIEW: ALTR2004941 INSTALL NEW PLUMBING
010-015453-00 | 010-H046-06700 | 2019-12-09 | MMLSR1925440 |  | 0 | REPLACEMENT OF A SINGLE FURNACE, A/C AND/OR HEAT PUMP LICENSE NUMBER: HO9999
010-015453-00 | 010-H046-06700 | 2019-12-09 | ALTR1913004 |  | 90000 | PLAN APPROVAL: FINAL REVIEWED FOR COMPLIANCE UNDER: 2019 RESIDENTIAL CODE OF OHIO USE/OCCUPANCY GROUP: 1, 2, 3 FAMILY DWELLING CONSTRUCTION TYPE: V-B DESCRIPTION OF WORK: ALTER A 2 STORY FRAMED, 1 FAMILY DWELLING BY BUILDING A CLICK HERE TO ENTE
010-015456-00 | 010-I022-09000 | 2024-03-15 | PMLSR2411470 |  | 0 | MLS SCOPE: BACKFLOW PREVENTER NEW OR REPLACEMENT
010-015456-00 | 010-I022-09000 | 2024-03-15 | PMLSR2411470 |  | 0 | MLS SCOPE: BACKFLOW PREVENTER NEW OR REPLACEMENT
010-015457-00 | 010-N134AA-01200 | 2023-05-19 | FALRC2320912 |  | 0 | ALTER EXISTING FIRE ALARM SYSTEM BY REPLACING EXISTING FIRE ALARM CONTROL PANEL WITH A NEW ONE. STAND-ALONE PERMIT. SECTION 907.1 OF THE OHIO FIRE CODE REQUIRES THE FIRE CODE OFFICIAL TO BE NOTIFIED OF ANY IMPAIRMENT OF THE FIRE PROTECTION SYSTEM(S) AND
010-015457-00 | 010-N134AA-01200 | 2022-11-01 | PMLSR2243981 |  | 0 | MLS SCOPE: WATER HEATER REPLACEMENT
010-015457-00 | 010-N134AA-01200 | 2023-05-19 | FALRC2320912 |  | 0 | ALTER EXISTING FIRE ALARM SYSTEM BY REPLACING EXISTING FIRE ALARM CONTROL PANEL WITH A NEW ONE. STAND-ALONE PERMIT. SECTION 907.1 OF THE OHIO FIRE CODE REQUIRES THE FIRE CODE OFFICIAL TO BE NOTIFIED OF ANY IMPAIRMENT OF THE FIRE PROTECTION SYSTEM(S) AND
010-015457-00 | 010-N134AA-01200 | 2024-10-02 | PMEPC2439910 |  | 0 | BUILDING PERMIT/PLAN REVIEW: PLEX2439908 INSTALL A 3 COMP SINK AND GREASE TRAP USING PVC PIPE AND PEX WATER LINES
010-015457-00 | 010-N134AA-01200 | 2019-09-06 | RSWDM1909332 |  | 25000 | BUILDING PERMIT TO REMOVE EXISTING ROOFING TO DECK AND INSTALL NEW ASPHALT SHINGLE ROOFING, FELT, ICE GUARD, AND FLASHINGS ON AN EXISTING MULTI-FAMILY BUILDING. NO DRAWINGS OR SPECS PROVIDED. A FINAL STRUCTURAL INSPECTION WILL BE REQUIRED TO COMPLETE TH
010-015457-00 | 010-N134AA-01200 | 2021-09-10 | ROOFC2135934 |  | 51850 | ALTER EXISTING MULTI-FAMILY MIXED USE BUILDING TO REMOVE EXISTING SHINGLE ROOF TO DECK AND REPLACE WITH NEW FELT UNDERLAYMENT, ICE BARRIER MEMBRANE AT EAVE, NECESSARY FLASHINGS AND NEW ASHPHALT SHINGLES. WORK TO COMPLY WITH OBC 1507.2 ALTER EXISTING
010-015457-00 | 010-N134AA-01200 | 2021-02-22 | EMEPC2106330 |  | 0 | Building Permit/Plan Review: ALTC2010098 ADD 4 OUTLETS IN 2 NEW DEMISING WALLS AND 2 SWITCHES 2 LIGHTS
010-015457-00 | 010-N134AA-01200 | 2021-09-10 | RSWDM2135959 |  | 60543 | ALTER EXISTING MULTI-FAMILY BUILDING TO REMOVE EXISTING SHINGLE ROOF TO DECK AND REPLACE WITH NEW FELT UNDERLAYMENT, ICE BARRIER MEMBRANE AT EAVE, NECESSARY FLASHINGS AND NEW ASHPHALT SHINGLES. WORK TO COMPLY WITH OBC 1507.2
010-015457-00 | 010-N134AA-01200 | 2021-09-10 | RSWDM2135959 |  | 60543 | ALTER EXISTING MULTI-FAMILY BUILDING TO REMOVE EXISTING SHINGLE ROOF TO DECK AND REPLACE WITH NEW FELT UNDERLAYMENT, ICE BARRIER MEMBRANE AT EAVE, NECESSARY FLASHINGS AND NEW ASHPHALT SHINGLES. WORK TO COMPLY WITH OBC 1507.2
010-015457-00 | 010-N134AA-01200 | 2021-09-10 | ROOFC2135934 |  | 51850 | ALTER EXISTING MULTI-FAMILY MIXED USE BUILDING TO REMOVE EXISTING SHINGLE ROOF TO DECK AND REPLACE WITH NEW FELT UNDERLAYMENT, ICE BARRIER MEMBRANE AT EAVE, NECESSARY FLASHINGS AND NEW ASHPHALT SHINGLES. WORK TO COMPLY WITH OBC 1507.2 ALTER EXISTING
010-015457-00 | 010-N134AA-01200 | 2019-08-29 | RSWDM1909047 |  | 25000 | BUILDING PERMIT TO REMOVE EXISTING ROOFING TO DECK AND INSTALL NEW ASPHALT SHINGLE ROOFING, FELT, ICE GUARD, AND FLASHINGS ON AN EXISTING MULTI-FAMILY BUILDING. NO DRAWINGS OR SPECS PROVIDED. A FINAL STRUCTURAL INSPECTION WILL BE REQUIRED TO COMPLETE THI
010-015459-00 | 010-H071-03500 | 2019-01-01 |  |  |  | SPL/NWP/VD
010-015459-00 | 010-H071-03500 | 2019-01-01 |  |  |  | SPL_NWP_VD
010-015461-00 | 010-I049-07900 | 2020-05-05 | EMEPC2008485 |  | 0 | STATUS UPDATE: CLOSED DUE TO STAND ALONE DISAPPROVAL NEW 200 AMP 1 PHASE 120/240 PANEL AND SERVICE 2 GROUND RODS REQUIRED. DRAWING IN DOCUMENT TAB
010-015467-00 | 010-I005-01000 | 2021-06-17 | MMEPC2123010 |  | 0 | REPLACE A/C LIKE-FOR-LIKE License Number: H00300 ¦ Scope Item: air conditioning (including condensers, evaporators, compressors)
010-015467-00 | 010-I005-01000 | 2022-01-06 | MMEPC2202526 |  | 0 | REPLACE FURNACE LIKE-FOR-LIKE LICENSE NUMBER: H00300 ¦ SCOPE ITEM: FURNACES / AIR HANDLERS / RTUS
010-015467-00 | 010-I005-01000 | 2021-02-01 | ROOFC2103689 |  | 40668 | Building permit to remove old roofing and replace with new asphalt shingle roofing, felt, ice guard and flashings on an existing commercial building. No drawings or specs provided. A final building inspection will be required to complete this permit.
010-015473-00 | 010-I063-02300 | 2024-08-09 | EMEPR2432374 |  | 0 | To replace undersized service wire and run a new switch leg from closet light to attic switch and attic switch to attic ceiling fixture. Will be ran in track molding
010-015475-00 | 010-A054-00800 | 2019-01-01 |  | REVI
010-015478-00 | 010-B005-01100 | 2021-11-09 | EMEPR2144538 |  | 0 | INSTALL 2 NEW 200 AMP SERVICES IN A DUPLEX
010-015478-00 | 010-B005-01100 | 2021-10-11 | RSWDR2140109 |  | 7000 | Remove existing shingle roof to deck and replace with new felt underlayment, ice barrier membrane at eave, necessary flashings, and new asphalt shingles. Work to comply with RCO chapter 9 & Manufacture installation instructions.
010-015478-00 | 010-B005-01100 | 2024-06-06 |  |  |  | POSS REHAB
010-015481-00 | 010-N047-03300 | 2023-10-25 | MMLSM2345518 |  | 0 | MLS Scope: Replacement of a Single Furnace, A/C and/or Heat Pump License Number: H00411 ¦ Scope Item: furnaces / air handlers / RTUs
010-015481-00 | 010-N047-03300 | 2024-05-29 | MMLSM2421767 |  | 0 | MLS SCOPE: REPLACEMENT OF A SINGLE FURNACE, A/C AND/OR HEAT PUMP LICENSE NUMBER: H00411 ¦ SCOPE ITEM: FURNACES / AIR HANDLERS / RTUS
010-015489-00 | 010-D040-06200 | 2020-06-19 | RSWDR2002603 |  | 4800 | REMOVE EXISTING EXTERIOR WALL COVERING SYSTEM AND REPLACE WITH NEW EXTERIOR SIDING OVER AN APPROVED WATER-RESISTIVE BARRIER. WORK TO COMPLY WITH RCO 703.
010-015489-00 | 010-D040-06200 | 2019-01-25 |  |  |  | REPL SIDING
010-015490-00 | 010-H025-06400 | 2021-01-08 | EMEPC2100484 |  | 0 | Replace meter bank
010-015492-00 | 010-F036-11600 | 2019-01-24 | MMLSR1901548 |  | 0 | MLS Scope: Replacement of a Single Furnace, A/C and/or Heat Pump License Number: H00124 ¦ Scope Item: furnaces / air handlers / RTUs
010-015495-00 | 010-G021-04500 | 2023-07-12 | PMLSR2328836 |  | 0 | MLS Scope: Water Heater Replacement
010-015498-00 | 010-C040-11400 | 2019-06-04 | RSWDR1902629 |  | 6800 | REMOVE EXISTING SHINGLE ROOF TO DECK AND REPLACE WITH NEW FELT UNDERLAYMENT, ICE BARRIER MEMBRANE AT EAVE, NECESSARY FLASHINGS, AND NEW ASPHALT SHINGLES. WORK TO COMPLY WITH RCO CHAPTER 9 & MANUFACTURE INSTALLATION INSTRUCTIONS. COA ITALIAN VILLAGE C
010-015498-00 | 010-C040-11400 | 2019-01-24 | RSWDR1900260 |  | 4000 | ALTER EXISTING SINGLE FAM DWG TO REMOVE EXISTING EXTERIOR WALL COVERING SYSTEM AND REPLACE WITH NEW EXTERIOR SIDING. WORK TO COMPLY WITH RCO 703. APPROVED BY D REGRUT 1/18/19 CERTIFICATE OF APPROPRIATENESS- ITALIAN VILLAGE COMMISSION APPROVAL 1/18/19
010-015498-00 | 010-C040-11400 | 2022-06-13 | ALTR2223767 |  | 24400 | PLAN APPROVAL: FINAL REVIEWED FOR COMPLIANCE UNDER: 2019 RESIDENTIAL CODE OF OHIO USE/OCCUPANCY GROUP: 1, 2, 3 FAMILY DWELLING CONSTRUCTION TYPE: V-B DESCRIPTION OF WORK: ALTER A 2 STORY FRAMED, 1 FAMILY DWELLING BY INSTALLING 0 CARBON FIBER STR
010-015502-00 | 010-J044-00300 | 2022-07-01 | MMLSR2226812 |  | 0 | MLS SCOPE: REPLACEMENT OF A SINGLE FURNACE, A/C AND/OR HEAT PUMP LICENSE NUMBER: H00047 ¦ SCOPE ITEM: AIR CONDITIONING (INCLUDING CONDENSERS, EVAPORATORS, COMPRESSORS)
010-015502-00 | 010-J044-00300 | 2020-07-06 | RSWDR2002993 |  | 1900 | REMOVE EXISTING 0 WINDOW(S), 1 DOOR(S) AND REPLACE WITH NEW. WORK TO COMPLY WITH RCO 612, RCO 308, AND RCO 113.6.1 WITH A U VALUE OF 0.35 OR BETTER. DOORS INFO: REMOVE AND REPLACE GARAGE ENTRY DOOR APPROVED PER COA GV-20-07-007
010-015504-00 | 010-F023-00900 | 2023-12-05 | RSWDR2350522 |  | 500 | REMOVE EXISTING EXTERIOR WALL COVERING SYSTEM AND REPLACE WITH NEW EXTERIOR SIDING OVER AN APPROVED WATER-RESISTIVE BARRIER. WORK TO COMPLY WITH RCO 703. SIDING INFO: WOOD FOR VINYL SIDING. COMPLETION OF THE WORK DESCRIBED ON THIS PERMIT, INCLUDING A
010-015505-00 | 010-I061-10800 | 2023-09-29 | MMEPR2341520 |  | 0 | HVAC GAS LINES - APPROVED B MORRISON 9/29/23 LICENSE NUMBER: HO9999
010-015505-00 | 010-I061-10800 | 2024-02-21 |  |  |  | REHAB/DEMO
010-015505-00 | 010-I061-10800 | 2021-03-18 |  |  |  | INT/EXT REHAB
010-015505-00 | 010-I061-10800 | 2019-02-19 |  |  |  | RECK FOR TOT INT/EXT REHAB
010-015505-00 | 010-I061-10800 | 2022-07-27 |  |  |  | INT/EXT REHAB
010-015505-00 | 010-I061-10800 | 2020-06-10 |  |  |  | RECHECK 2021 FOR INT/EXT REHAB
010-015505-00 | 010-I061-10800 | 2023-05-05 |  |  |  | INT/EXT REHAB
010-015506-00 | 010-J020-00900 | 2022-04-26 | RSWDR2216906 |  | 20000 | REMOVE EXISTING 8 WINDOW(S), 6 DOOR(S) AND REPLACE WITH NEW. WORK TO COMPLY WITH RCO 612, RCO 308, AND RCO 113.6.1 WITH A U VALUE OF 0.35 OR BETTER. REMOVE EXISTING SHINGLE ROOF TO DECK AND REPLACE WITH NEW FELT UNDERLAYMENT, ICE BARRIER MEMBRANE AT E
010-015507-00 | 010-E058-07400 | 2023-05-26 | MMLSR2321903 |  | 0 | MLS SCOPE: REPLACEMENT OF A SINGLE FURNACE, A/C AND/OR HEAT PUMP LICENSE NUMBER: H00855 ¦ SCOPE ITEM: AIR CONDITIONING (INCLUDING CONDENSERS, EVAPORATORS, COMPRESSORS) LICENSE NUMBER: H00855 ¦ SCOPE ITEM: FURNACES / AIR HANDLERS / RTUS
010-015507-00 | 010-E058-07400 | 2023-07-24 | PMLSR2330670 |  | 0 | MLS SCOPE: WATER HEATER REPLACEMENT
010-015509-00 | 010-J051-03700 | 2021-04-29 | MMLSR2115519 |  | 0 | MLS Scope: Replacement of a Single Furnace, A/C and/or Heat Pump License Number: H00020 ¦ Scope Item: air conditioning (including condensers, evaporators, compressors)
010-015509-00 | 010-J051-03700 | 2022-05-05 | PMLSR2218394 |  | 0 | MLS SCOPE: WATER HEATER REPLACEMENT
010-015513-00 | 010-F003-03000 | 2023-04-19 | MMLSR2316185 |  | 0 | MLS Scope: Replacement of a Single Furnace, A/C and/or Heat Pump License Number: H00425 ¦ Scope Item: air conditioning (including condensers, evaporators, compressors)
010-015516-00 | 010-C055-03200 | 2022-06-29 | MMLSR2226474 |  | 0 | MLS SCOPE: REPLACEMENT OF A SINGLE FURNACE, A/C AND/OR HEAT PUMP LICENSE NUMBER: H00150 ¦ SCOPE ITEM: FURNACES / AIR HANDLERS / RTUS
010-015522-00 | 010-J039-04700 | 2023-05-15 | PMEPR2320044 |  | 0 | BUILDING PERMIT/PLAN REVIEW: ALTR2320027 IN WALL ROUGH AND FINISH
010-015522-00 | 010-J039-04700 | 2023-05-15 | ALTR2320027 |  | 55000 | ROOF, SIDING, WINDOWS, EXTERIOR DOORS, REPAIR FRONT AND BACK PORCHES, ADD BATHROOM AND LAUNDRY ROOM IN THE 1ST FLOOR AND RELOCATE KITCHEN TO DINING ROOM. ALL NEW HVAC, ELECTRICAL, AND PLUMBING. PLAN APPROVAL: FINAL REVIEWED FOR COMPLIANCE UNDER: 20
010-015522-00 | 010-J039-04700 | 2023-05-15 | MMEPR2320045 |  | 0 | BUILDING PERMIT/PLAN REVIEW: ALTR2320027 INTERIOR ROUGH AND FINAL FOR INTERIOR GAS LICENSE NUMBER: P00697 ¦ SCOPE ITEM: FUEL GAS OR LP GAS
010-015522-00 | 010-J039-04700 | 2024-04-05 | EMEPR2414264 |  | 0 | BUILDING PERMIT/PLAN REVIEW: ALTR2320027 MAKE UPDATES TO ELECTRICAL WIRING THROUGHOUT HOUSE
010-015525-00 | 010-O053N-01304 | 2021-11-05 | EMEPC2144121 |  | 0 | BUILDING PERMIT/PLAN REVIEW: ALTC2138291 TENANT REMODEL
010-015525-00 | 010-O053N-01304 | 2022-07-01 | EMEPC2226803 |  | 0 | DRAWING HAS BEEN SENT TO ELECTRICINFO@COLUMBUS.GOV DRAWING IN DOCUMENT TAB (CH)
010-015525-00 | 010-O053N-01304 | 2021-11-02 | MMEPC2143396 |  | 0 | BUILDING PERMIT/PLAN REVIEW: ALTC2138291 RENOVATION OF EXISTING SPACE. RELOCATE GAS FIRED FURNACES, UNIT HEATER & THERMOSTATS. INSTALL NEW PACKAGED RTU, EXHAUST FANS & STAND ALONE CO2 SYSTEM LICENSE NUMBER: H00123 ¦ SCOPE ITEM: FURNACES / AIR HANDLERS
010-015525-00 | 010-O053N-01304 | 2021-11-04 | MMEPC2143882 |  | 0 | BUILDING PERMIT/PLAN REVIEW: ALTC2138291 (2) GAS CONNECTIONS LICENSE NUMBER: P00251 ¦ SCOPE ITEM: FUEL GAS OR LP GAS
010-015525-00 | 010-O053N-01304 | 2021-11-04 | PMEPC2143881 |  | 0 | BUILDING PERMIT/PLAN REVIEW: ALTC2138291 INSTALLATION OF NEW LAB SINKS
010-015528-00 | 010-J023-06600 | 2024-04-05 | RSWDR2414279 |  | 4000 | REMOVE EXISTING SHINGLE ROOF TO DECK AND REPLACE WITH NEW FELT UNDERLAYMENT, ICE BARRIER MEMBRANE AT EAVE, NECESSARY FLASHINGS, AND NEW ASPHALT SHINGLES. WORK TO COMPLY WITH RCO CHAPTER 9 & MANUFACTURE INSTALLATION INSTRUCTIONS. APPROVED PER COA GV-24-05
010-015528-00 | 010-J023-06600 | 2024-10-11 | PMLSR2441165 |  | 0 | MLS SCOPE: GAS WATER HEATER REPLACEMENT
010-015529-00 | 010-B017-01300 | 2024-01-16 | PMEPR2403716 |  | 0 | Building Permit/Plan Review: altr2348673 run new water lines drain an vent lines for kitchen sink, bath tub, toilet,lav sinks, and one laundry box
010-015529-00 | 010-B017-01300 | 2024-01-05 | MMEPR2402553 |  | 0 | Building Permit/Plan Review: altr2348673 REPLACE FURNACE AND A/C, NEW DUCT WORK, BATH FAN, DRYER VENT License Number: H00311
010-015529-00 | 010-B017-01300 | 2024-01-20 | EMEPR2404166 |  | 0 | Building Permit/Plan Review: ALTR2348673 WIRE SINGLE FAMILY HOME PER APPROVED PLANS
010-015529-00 | 010-B017-01300 | 2019-11-08 | ALTR1911891 |  | 15000 | PLAN APPROVAL: FINAL REVIEWED FOR COMPLIANCE UNDER: 2019 RESIDENTIAL CODE OF OHIO USE/OCCUPANCY GROUP: 1, 2, 3 FAMILY DWELLING CONSTRUCTION TYPE: V-B DESCRIPTION OF WORK: ALTER A 1 STORY FRAMED, 1 FAMILY DWELLING BY RESTORING THE DAMAGE TO THE I
010-015531-00 | 010-J020-09600 | 2023-03-24 | RSWDR2312751 |  | 7390 | REMOVE EXISTING 19 WINDOW(S), 0 DOOR(S) AND REPLACE WITH NEW. WORK TO COMPLY WITH RCO 612, RCO 308, AND RCO 113.6.1 WITH A U VALUE OF 0.35 OR BETTER.
010-015531-00 | 010-J020-09600 | 2024-04-29 | PMEPI2417417 |  | 7000 | INSTALL SUMP SYSTEM WITH 75 LNFT BASEMENT GUTTER
010-015531-00 | 010-J020-09600 | 2024-01-24 | MMLSR2404670 |  | 0 | MLS SCOPE: REPLACEMENT OF A SINGLE FURNACE, A/C AND/OR HEAT PUMP LICENSE NUMBER: H01156 ¦ SCOPE ITEM: AIR CONDITIONING (INCLUDING CONDENSERS, EVAPORATORS, COMPRESSORS)
010-015533-00 | 010-H046-03800 | 2020-01-21 | RSWDR2000260 |  | 7600 | REMOVE EXISTING 9 WINDOW(S), 2 DOOR(S) AND REPLACE WITH NEW. WORK TO COMPLY WITH RCO 612, RCO 308, AND RCO 113.6.1 WITH A U VALUE OF 0.35 OR BETTER. WINDOWS INFO: UPSTAIRS AND DOWNSTAIRS. DOORS INFO: FRONT DOOR AND BACK DOOR. REMOVE EXISTING EXTERIOR W
010-015540-00 | 010-E004-02300 | 2019-01-01 |  | REVI
010-015540-00 | 010-E004-02300 | 2021-06-29 | EMEPR2124812 |  | 0 | INSTALL 200 AMP SERVICE
010-015548-00 | 010-B054-04000 | 2021-11-10 | EMEPR2144668 |  | 0 | REPLACE METER (100 AMP) RISER ON EXISTING GARAGE THAT WAS DAMAGED NEW METER 100 AMP & RIDGED PIPE THROUGH OVERHANG & ROOF REFEED EXISTING 100 AMP PANEL ON SAME WALL 2-2-2 ALUM
010-015550-00 | 010-D027-05300 | 2023-07-14 | RSWDR2329180 |  | 18000 | REMOVE EXISTING 7 WINDOW(S), 2 DOOR(S) AND REPLACE WITH NEW. WORK TO COMPLY WITH RCO 612, RCO 308, AND RCO 113.6.1 WITH A U VALUE OF 0.35 OR BETTER.WINDOWS INFO: REPLACEMENT WINDOWS, IN EXISTING OPENINGS DOORS INFO: REPLACE BOTH FRONT AND REAR DOORS WIT
010-015550-00 | 010-D027-05300 | 2023-07-17 | ALTR2329601 |  | 50 | PLAN APPROVAL: FINAL REVIEWED FOR COMPLIANCE UNDER: 2019 RESIDENTIAL CODE OF OHIO DESCRIPTION OF WORK: ALTER A 2 STORY FRAME, 1 FAMILY DWELLING FULL BASEMENT, ALTERATION INCLUDES 1ST FLOOR BEARING WALL REMOVAL/NEW BEAM, NEW 1ST FLOOR BATHROOM AN
010-015550-00 | 010-D027-05300 | 2023-02-21 | EMEPR2308361 |  | 0 | METER SOCKET REPLACEMENT
010-015550-00 | 010-D027-05300 | 2023-07-24 | PMEPR2332019 |  | 0 | BUILDING PERMIT/PLAN REVIEW: ALTR2329601 TO REFLECT PERMENT NUMBER ALTR2329601
010-015550-00 | 010-D027-05300 | 2024-11-04 | PMEPR2443949 |  | 0 | BUILDING PERMIT/PLAN REVIEW: ALTR2430163 TO REFLECT PERMENT NUMBER ALTR2430163
010-015550-00 | 010-D027-05300 | 2024-02-20 |  |  |  | INT RENO
010-015550-00 | 010-D027-05300 | 2023-08-17 | EMEPR2334995 |  | 0 | BUILDING PERMIT/PLAN REVIEW: ALTR2329601 ROUGH SERVICE AND FINAL
010-015550-00 | 010-D027-05300 | 2023-08-04 | MMEPR2333054 |  | 0 | BUILDING PERMIT/PLAN REVIEW: ALTR2329601 INSTALL NEW FURNACE AND A/C AS WELL AS DUCTWORK. LICENSE NUMBER: H01145 ¦ SCOPE ITEM: FURNACES / AIR HANDLERS / RTUS
010-015551-00 | 010-E061-00800 | 2019-01-17 | GGBB1900067 |  | 0 | INSTALLATION OF NEW FACE REPLACMENT IN EXISTING MONUMENT SIGN
010-015551-00 | 010-E061-00800 | 2021-12-16 | MMEPC2149348 |  | 0 | RTU REPLACEMENT LICENSE NUMBER: H00255 ¦ SCOPE ITEM: FURNACES / AIR HANDLERS / RTUS
010-015553-00 | 010-E063-01400 | 2020-09-22 | RSWDR2004765 |  | 5400 | REMOVE EXISTING EXTERIOR WALL COVERING SYSTEM AND REPLACE WITH NEW EXTERIOR SIDING OVER AN APPROVED WATER-RESISTIVE BARRIER. WORK TO COMPLY WITH RCO 703.SIDING INFO: ONLY REPLACING THE SIDING ON THE LEFT SIDE OF THE HOME. APPROVED PER COA NA
010-015555-00 | 010-J060-03400 | 2020-01-14 | ALTR2000432 |  | 16000 | PLAN APPROVAL: FINAL REVIEWED FOR COMPLIANCE UNDER: 2019 RESIDENTIAL CODE OF OHIO USE/OCCUPANCY GROUP: 1, 2, 3 FAMILY DWELLING CONSTRUCTION TYPE: V-B DESCRIPTION OF WORK: ALTER A 1 STORY FRAMED, 1 FAMILY DWELLING BY BUILDING A 22’X22’ DETACHED G
010-015555-00 | 010-J060-03400 | 2019-09-18 |  |  |  | DEMO/REHAB OF DWLG INCL NEW DET GAR
010-015555-00 | 010-J060-03400 | 2019-02-18 |  |  | 60000 | DET GARAGE, 1/2TH BATH, AND REHAB
010-015555-00 | 010-J060-03400 | 2020-01-08 | ALTR2000194 |  | 85000 | PLAN APPROVAL: FINAL REVIEWED FOR COMPLIANCE UNDER: 2019 RESIDENTIAL CODE OF OHIO USE/OCCUPANCY GROUP: 1, 2, 3 FAMILY DWELLING CONSTRUCTION TYPE: V-B DESCRIPTION OF WORK: ALTER 2 STORY FRAMED, 1 FAMILY DWELLING BY REMODELING INTERIOR, NEW ROOF,
010-015555-00 | 010-J060-03400 | 2023-05-11 | MMLSR2319664 |  | 0 | MLS Scope: Replacement of a Single Furnace, A/C and/or Heat Pump License Number: H00855 ¦ Scope Item: heat pumps / ground source heat pumps
010-015555-00 | 010-J060-03400 | 2020-02-24 | EMEPR2004036 |  | 0 | BUILDING PERMIT/PLAN REVIEW: ALTR2000194 RE-WIRE AS REQUIRED
010-015555-00 | 010-J060-03400 | 2020-04-15 | MMEPR2007374 |  | 0 | BUILDING PERMIT/PLAN REVIEW: ALTR2000194 INSTALL ALL NEW SUPPLY AND RETURN AIR DUCT WORK (ROUGH-IN) INSTALL 2 TON ELECTRIC AIR HANDLER INSTALL 2 TON HEAT PUMP INSTALL 2 EXHAUST BATH FANS INSTALL 1 DRYER VENT LICENSE NUMBER: H00819 ¦ SCOPE ITEM: FURNACE
010-015555-00 | 010-J060-03400 | 2020-02-21 | PMEPR2003914 |  | 0 | BUILDING PERMIT/PLAN REVIEW: ALTR2000194 PLUMBING PER PLANS
010-015557-00 | 010-R055-01700 | 2024-05-07 | EMEPR2418562 |  | 0 | Building Permit/Plan Review: pmepi2418489 Install dedicated gfi for sump pump.
010-015557-00 | 010-R055-01700 | 2024-05-07 | PMEPI2418489 |  | 5687 | ALTER TWO FAMILY 2 STORY DWELLING BY INSTALLING SUMP PUMP AND PIT ONLY
010-015558-00 | 010-D020-07900 | 2022-03-16 | ALTR2211314 |  | 9000 | ALTER A 2 STORY FRAMED, 1 FAMILY DWELLING BY ADDING A ROOF DORMER OVER THE STAIR LEADING TO THE ATTIC TO INCREASE THE HEADROOM HEIGHT. ATTIC IS NOT HABITABLE AT THIS TIME. A SEPARATE PERMIT IS REQUIRED TO CONVERT THE ATTIC.
010-015558-00 | 010-D020-07900 | 2022-08-17 | RSWDR2233252 |  | 5000 | REMOVE EXISTING 0 WINDOW(S), 2 DOOR(S) AND REPLACE WITH NEW. WORK TO COMPLY WITH RCO 612, RCO 308, AND RCO 113.6.1 WITH A U VALUE OF 0.35 OR BETTER. DOORS INFO: FRONT AND BACK DOOR REMOVE EXISTING SHINGLE ROOF TO DECK AND REPLACE WITH NEW FELT UNDERLAY
010-015560-00 | 010-D046-01900 | 2023-03-07 | EMEPR2310305 |  | 0 | BUILDING PERMIT/PLAN REVIEW: DMGR2305518 INSTALL ONE (1) 100 AMP SERVICE, REMOVE AND REPLACE ONE (1) CAN LIGHT IN UTILITY ROOM AND INSTALL ONE (1) COACH LIGHT AT REAR DOOR
010-015560-00 | 010-D046-01900 | 2023-01-17 | EMLSR2303818 |  | 0 | MLS SCOPE: TEMPORARY/FREESTANDING SERVICE (UP TO 200 AMPS DURING CONSTRUCTION)
010-015560-00 | 010-D046-01900 | 2020-10-02 | MMLSR2020384 |  | 0 | MLS SCOPE: REPLACEMENT OF A SINGLE FURNACE LICENSE NUMBER: H00855 ¦ SCOPE ITEM: FURNACES / AIR HANDLERS / RTUS
010-015560-00 | 010-D046-01900 | 2023-12-19 | PMEPI2352198 |  | 5334 | ALTER ONE FAMILY 2 STORY DWELLING BY INSTALLING SUMP PUMP AND PIT ONLY
010-015560-00 | 010-D046-01900 | 2023-12-19 | EMEPR2352241 |  | 0 | BUILDING PERMIT/PLAN REVIEW: PMEPI2352198 INSTALL DEDICATED GFI FOR SUMP PUMP.
010-015561-00 | 010-D046-01800 | 2019-11-29 | PMLSR1924771 |  | 0 | MLS SCOPE: WATER HEATER REPLACEMENT
010-015564-00 | 010-M121-02301 | 2020-05-26 | RSWDR2002072 |  | 5000 | REMOVE EXISTING 7 WINDOW(S), 3 DOOR(S) AND REPLACE WITH NEW. WORK TO COMPLY WITH RCO 612, RCO 308, AND RCO 113.6.1 WITH A U VALUE OF 0.35 OR BETTER. REMOVE EXISTING EXTERIOR WALL COVERING SYSTEM AND REPLACE WITH NEW EXTERIOR SIDING OVER AN APPROVED WA
010-015564-00 | 010-M121-02301 | 2021-04-16 |  |  |  | INT REMODEL
010-015571-00 | 010-R047-01000 | 2019-04-19 | ALTR1903671 |  | 4920 | ALTER 1 STORY SFD BY INSTALLING BASEMENT EGRESS WINDOW PER PLANS. ONE FINAL INSPECTION REQUIRED.
010-015571-00 | 010-R047-01000 | 2024-01-05 | RSWDR2402534 |  | 10785 | REMOVE EXISTING SHINGLE ROOF TO DECK AND REPLACE WITH NEW FELT UNDERLAYMENT, ICE BARRIER MEMBRANE AT EAVE, NECESSARY FLASHINGS, AND NEW ASPHALT SHINGLES. WORK TO COMPLY WITH RCO CHAPTER 9 & MANUFACTURE INSTALLATION INSTRUCTIONS.
010-015572-00 | 010-R055-09000 | 2020-07-29 | RSWDR2003558 |  | 6800 | REMOVE EXISTING SHINGLE ROOF TO DECK AND REPLACE WITH NEW FELT UNDERLAYMENT, ICE BARRIER MEMBRANE AT EAVE, NECESSARY FLASHINGS, AND NEW ASPHALT SHINGLES. WORK TO COMPLY WITH RCO CHAPTER 9 & MANUFACTURE INSTALLATION INSTRUCTIONS.ROOF INFO: WILL BE INSTALL
010-015574-00 | 010-I046-04500 | 2019-04-22 | RSWDR1901660 |  | 12000 | REMOVE EXISTING 9 WINDOW(S), 0 DOOR(S) AND REPLACE WITH NEW. WORK TO COMPLY WITH RCO 612, RCO 308, AND RCO 113.6.1 WITH A U VALUE OF 0.35 OR BETTER. REMOVE EXISTING EXTERIOR WALL COVERING SYSTEM AND REPLACE WITH NEW EXTERIOR SIDING OVER AN APPROVED WA
010-015576-00 | 010-H047-04600 | 2019-01-01 |  | REVI
010-015577-00 | 010-K067-02400 | 2023-02-01 | EMEPR2305850 |  | 0 | 100 amp panel change, 30 amp dryer circuit install, 50 amp range circuit install
010-015578-00 | 010-F021-06700 | 2019-07-16 | EMEPR1913844 |  | 0 | 240 V 60 AMP SUBPANEL IN DETACHED GARAGE WITH 240 V 50 AMP EV CHARGE OK TO ISSUE NO PLAN OR BUILDING PERMIT REQUIRED 7/16/19 C HONEYCUTT
010-015578-00 | 010-F021-06700 | 2023-02-17 | ALTR2308035 |  | 9500 | PLAN APPROVAL: FINAL REVIEWED FOR COMPLIANCE UNDER: 2019 RESIDENTIAL CODE OF OHIO USE/OCCUPANCY GROUP: 1, 2, 3 FAMILY DWELLING CONSTRUCTION TYPE: V-B DESCRIPTION OF WORK: ALTER A 2 STORY FRAMED, 1 FAMILY DWELLING: PROJECT SCOPE IS TO COMPLETE WO
010-015578-00 | 010-F021-06700 | 2022-08-29 | EMEPR2235042 |  | 0 | BUILDING PERMIT/PLAN REVIEW: ALTR2226346 NEW GARAGE WIRING AND REPAIR EXISTING FEED
010-015579-00 | 010-H047-04400 | 2019-02-05 |  |  |  | REHAB
010-015579-00 | 010-H047-04400 | 2024-09-03 | MMLSR2435728 |  | 0 | MLS SCOPE: REPLACEMENT OF A SINGLE FURNACE, A/C AND/OR HEAT PUMP LICENSE NUMBER: H01300 ¦ SCOPE ITEM: FURNACES / AIR HANDLERS / RTUS
010-015584-00 | 010-C012-02500 | 2022-12-01 | EMLSR2247862 |  | 0 | Building Permit/Plan Review: PLEX2246116 MLS Scope: Electric for Solar Photovoltaic (PV) System
010-015585-00 | 010-R034-06900 | 2022-02-15 | RSWDR2207382 |  | 10488 | REMOVE EXISTING SHINGLE ROOF TO DECK AND REPLACE WITH NEW FELT UNDERLAYMENT, ICE BARRIER MEMBRANE AT EAVE, NECESSARY FLASHINGS, AND NEW ASPHALT SHINGLES. WORK TO COMPLY WITH RCO CHAPTER 9 & MANUFACTURE INSTALLATION INSTRUCTIONS.ROOF INFO: SHINGLE TEAR OF
010-015585-00 | 010-R034-06900 | 2019-07-05 | MMLSR1912935 |  | 0 | MLS Scope: Replacement of a Single Furnace, A/C and/or Heat Pump License Number: H00425 ¦ Scope Item: air conditioning (including condensers, evaporators, compressors)
010-015586-00 | 010-A003-04300 | 2019-07-23 | MMLSR1914354 |  | 0 | MLS Scope: Replacement of a Single A/C Unit or Heat Pump License Number: H00425 ¦ Scope Item: air conditioning (including condensers, evaporators, compressors)
010-015586-00 | 010-A003-04300 | 2020-09-15 | PMEPR2018977 |  | 0 | REPLACE EXISTING TUB WITH ACRYLIC SHOWER BASE AND WALL SURROUND, REPLACE EXISTING VALVE FIXTURE (CONNECT TO EXISTING DRAIN AND EXISTING SUPPLY LINES). ANY NEW WATER DISTRIBUTION PIPE AND FITTINGS WILL COMPLY WITH ONE OF THE REFERENCED STANDARDS LISTED IN
010-015589-00 | 010-B029-06400 | 2021-02-26 | PMEPC2106995 |  | 0 | BUILDING PERMIT/PLAN REVIEW: ALTC2102748 PLUMBING FOR NEW RESTAURANT
010-015589-00 | 010-B029-06400 | 2021-02-24 | MMEPC2106697 |  | 0 | Building Permit/Plan Review: altc2102748 Replace existing (2) 5 Ton RTU; replace (1) 7.5 Ton A/C & furnace; duct detectors License Number: H00085 ¦ Scope Item: furnaces / air handlers / RTUs
010-015589-00 | 010-B029-06400 | 2019-09-12 | ROOFC1909526 |  | 24362 | BUILDING PERMIT TO REMOVE EXISTING ROOF MEMBRANE TO DECK AND INSTALL NEW .060 EPDM ROOF MEMBRANE ROOFING SYSTEM AND R-25 INSULATION ALONG WITH NEW PERIMETER AND PENETRATION FLASHINGS ON AN EXISITNG COMMERCIAL BUILDING. PERMIT ALSO INCLUDES REMOVING OLD
010-015589-00 | 010-B029-06400 | 2021-03-16 | EMEPC2109205 |  | 0 | BUILDING PERMIT/PLAN REVIEW: ALTC2102748 TENANT REMODEL
010-015590-00 | 010-R059-11000 | 2022-06-06 | ALTR2222837 |  | 25000 | ALTER A 2 STORY FRAMED, 1 FAMILY DWELLING BY BUILDING A 20’X 24’ DETACHED GARAGE IN THE REAR YARD OF THE HOUSE. FRAMING AND HEADERS WILL BE INSTALLED AND SIZED PER PLAN. TRUSS DRAWINGS AND LVL CUT SHEETS WILL BE ON-SITE BY THE TIME OF INSPECTION. ELECTRI
010-015590-00 | 010-R059-11000 | 2022-05-09 | DEMO2218716 |  | 1500 | SFD DEMO OF ACCESSORY 1 STY CLINTONVILLE AC
010-015590-00 | 010-R059-11000 | 2022-07-27 | EMEPR2230395 |  | 0 | BUILDING PERMIT/PLAN REVIEW: ALTR2222837 INSTALL 30 AMP SUB PANELAND RELATED ELECTRIC IN DETACHED GARAGE
010-015590-00 | 010-R059-11000 | 2024-04-16 | PMLSR2415564 |  | 0 | MLS Scope: Water Heater Replacement
010-015597-00 | 010-R018-00200 | 2020-09-16 | RSWDR2004617 |  | 150 | REMOVE EXISTING 0 WINDOW(S), 1 DOOR(S) AND REPLACE WITH NEW. WORK TO COMPLY WITH RCO 612, RCO 308, AND RCO 113.6.1 WITH A U VALUE OF 0.35 OR BETTER.
010-015597-00 | 010-R018-00200 | 2020-09-29 | RSWDR2004895 |  | 600 | REMOVE EXISTING 0 WINDOW(S), 1 DOOR(S) AND REPLACE WITH NEW. WORK TO COMPLY WITH RCO 612, RCO 308, AND RCO 113.6.1 WITH A U VALUE OF 0.35 OR BETTER.
010-015597-00 | 010-R018-00200 | 2022-01-21 | RSWDR2204280 |  | 55000 | REMOVE EXISTING 37 WINDOW(S), 0 DOOR(S) AND REPLACE WITH NEW. WORK TO COMPLY WITH RCO 612, RCO 308, AND RCO 113.6.1 WITH A U VALUE OF 0.35 OR BETTER.WINDOWS INFO: REMOVE EXISTING 37 WINDOWS, AND REPLACE WITH NEW. WORK TO COMPLY WITH RCO 612, RCO 308, AN
010-015597-00 | 010-R018-00200 | 2021-03-08 | PMLSR2108017 |  | 0 | MLS Scope: Water Heater Replacement
010-015600-00 | 010-K074-11200 | 2019-11-11 | EMEPR1923199 |  | 0 | UPGRADE SERVICE
010-015601-00 | 010-K051-02800 | 2024-05-07 | RSWDR2418555 |  | 6344 | REMOVE EXISTING 8 WINDOW(S), 0 DOOR(S) AND REPLACE WITH NEW. WORK TO COMPLY WITH RCO 612, RCO 308, AND RCO 113.6.1 WITH A U VALUE OF 0.35 OR BETTER.WINDOWS INFO: REMOVE EXISTING WINDOWS AND REPLACE THEM WITH PROVIA ENDURE WINDOWS
010-015603-00 | 010-K074-09900 | 2023-12-08 | MMEPR2351081 |  | 0 | Building Permit/Plan Review: NEWR2330589 NEW HOME COMPLETE HVAC INSTALLATION License Number: H00846 ¦ Scope Item: furnaces / air handlers / RTUs
010-015603-00 | 010-K074-09900 | 2023-11-16 | PMEPR2348488 |  | 0 | Building Permit/Plan Review: Newr2330589 Plumbing for new home
010-015603-00 | 010-K074-09900 | 2023-12-06 | EMEPR2350703 |  | 0 | Building Permit/Plan Review: NEWR2330589 ROUGH AND FINISH WIRE ELECTRICALLY TO CODE, INSTALL PERMANENT SERVICE
010-015603-00 | 010-K074-09900 | 2023-11-08 | EMLSR2347396 |  | 0 | Building Permit/Plan Review: NEWR2330589 MLS Scope: Temporary/Freestanding Service (up to 200 Amps during construction)
010-015603-00 | 010-K074-09900 | 2024-03-04 |  |  |  | COMP OF DWLG
010-015603-00 | 010-K074-09900 | 2023-11-16 | MMEPR2348492 |  | 0 | Building Permit/Plan Review: newr2330589 Complete gas piping for new home License Number: P00329 ¦ Scope Item: fuel gas or LP gas
010-015603-00 | 010-K074-09900 | 2023-07-24 | NEWR2330589 |  | 200000 | PLAN APPROVAL: FINAL REVIEWED FOR COMPLIANCE UNDER: 2019 RESIDENTIAL CODE OF OHIO USE/OCCUPANCY GROUP: 1, 2, 3 FAMILY DWELLING CONSTRUCTION TYPE: V-B DESCRIPTION OF WORK: BUILD A 2 STORY FRAMED, 1 FAMILY DWELLING ON FULL SLAB, 2 CAR DETACH GARAG
010-015604-00 | 010-B044-01600 | 2021-01-05 | PMLSR2100171 |  | 0 | MLS Scope: Water Heater Replacement
010-015605-00 | 010-A025-02500 | 2020-01-27 | MMEPC2001859 |  | 0 | REPLACE LIKE-FOR-LIKE COOLING TOWER AND VFD LICENSE NUMBER: H00114 ¦ SCOPE ITEM: COOLING TOWERS
010-015605-00 | 010-A025-02500 | 2019-02-03 | 2019020205 |  | 0 | ALTERATION/MECHANICAL
010-015605-00 | 010-A025-02500 | 2023-03-26 | 2023020812 |  | 0 | Plumbing, General Building Trade, Mechanical, Electrical, Sprinklers, and Fire Alarm. Type II-B Construction.
010-015609-00 | 010-K057-12200 | 2024-03-01 |  |  |  | OWNER STATES HOME HAS FOUR (4) BEDROOMS. ADJ ROOM COUNTS.
010-015609-00 | 010-K057-12200 | 2019-11-13 | MMEPR1923437 |  | 0 | BUILDING PERMIT/PLAN REVIEW: NEWR1911443 RUN GAS TO RANGE, HOT WATER TANK AND FURNACE. LICENSE NUMBER: P00631 ¦ SCOPE ITEM: FUEL GAS OR LP GAS
010-015609-00 | 010-K057-12200 | 2019-11-07 | EMEPR1922969 |  | 0 | BUILDING PERMIT/PLAN REVIEW: NEWR1911443 ELECTRIC PER PLANS
010-015609-00 | 010-K057-12200 | 2019-10-30 | NEWR1911443 |  | 16000 | REAPPROVE RBLD1702159
010-015609-00 | 010-K057-12200 | 2019-11-13 | PMEPR1923434 |  | 0 | BUILDING PERMIT/PLAN REVIEW: NEWR1911443 PLUMB 3.5 BATH HOUSE.
010-015609-00 | 010-K057-12200 | 2021-08-25 |  |  |  | OWNER STATES THE HOME HAS FOUR (4) BEDROOMS. ADJUST ROOM COUNTS.
010-015609-00 | 010-K057-12200 | 2019-12-06 | MMEPR1925339 |  | 0 | BUILDING PERMIT/PLAN REVIEW: NEWR1911443 NEW HOME HVAC LICENSE NUMBER: H00846 ¦ SCOPE ITEM: FURNACES / AIR HANDLERS / RTUS
010-015609-00 | 010-K057-12200 | 2019-02-15 |  |  |  | COMPLETION OF DWLG & GARAGE
010-015609-00 | 010-K057-12200 | 2020-06-16 |  |  |  | RECHECK 2021 FOR COMPL OF DWLG AND COMPL OF DET GAR
010-015610-00 | 010-I001-07000 | 2023-06-27 |  |  |  | N/C
010-015610-00 | 010-I001-07000 | 2023-01-01 |  |  |  | SPL/NWP/VD
010-015610-00 | 010-I001-07000 | 2023-11-29 |  |  |  | INT REMOD
010-015610-00 | 010-I001-07000 | 2024-09-13 | EMLSR2437337 |  | 0 | MLS SCOPE: TEMPORARY/FREESTANDING SERVICE (UP TO 200 AMPS DURING CONSTRUCTION)
010-015610-00 | 010-I001-07000 | 2024-09-13 | EMLSR2437337 |  | 0 | MLS SCOPE: TEMPORARY/FREESTANDING SERVICE (UP TO 200 AMPS DURING CONSTRUCTION)
010-015610-00 | 010-I001-07000 | 2024-10-31 | PMEPM2443575 |  | 0 | BUILDING PERMIT/PLAN REVIEW: ALTM2430487 PLUMBING PER APPROVED BUILDING PLANS.
010-015611-00 | 010-D055-05300 | 2020-11-17 | RSWDR2005988 |  | 21000 | ALTER EXISTING DWELLING BUILDING AND GARAGE TO REMOVE EXISTING SHINGLE ROOF TO DECK AND REPLACE WITH NEW FELT UNDERLAYMENT, ICE BARRIER MEMBRANE AT EAVE, NECESSARY FLASHINGS, AND NEW ASPHALT SHINGLES. WORK TO COMPLY WITH RCO 905.2 & MANUFACTURE INSTALLA
010-015616-00 | 010-D039-09600 | 2019-06-11 | EMEPR1911179 |  | 0 | Inspect service because AEP pulled service and is reconnecting
010-015616-00 | 010-D039-09600 | 2024-11-11 | PMLSR2444763 |  | 0 | MLS SCOPE: ELECTRIC WATER HEATER REPLACEMENT
010-015621-00 | 010-F018-10400 | 2019-05-15 | MMLSR1909154 |  | 0 | MLS Scope: Replacement of a Single Furnace, A/C and/or Heat Pump License Number: H00169 ¦ Scope Item: air conditioning (including condensers, evaporators, compressors) License Number: H00169 ¦ Scope Item: furnaces / air handlers / RTUs
010-015626-00 | 010-F004-07300 | 2022-03-28 | MMLSR2212885 |  | 0 | MLS SCOPE: REPLACEMENT OF A SINGLE A/C UNIT OR HEAT PUMP LICENSE NUMBER: H00287 ¦ SCOPE ITEM: AIR CONDITIONING (INCLUDING CONDENSERS, EVAPORATORS, COMPRESSORS)
010-015629-00 | 010-R053-00100 | 2022-12-20 | MMEPC2250240 |  | 0 | Replace (1) 4-ton and (1) 5-ton RTU; no duct detector License Number: H00085 ¦ Scope Item: furnaces / air handlers / RTUs
010-015629-00 | 010-R053-00100 | 2024-07-26 | EMEPC2430116 |  | 0 | BUILDING PERMIT/PLAN REVIEW: ALTC2410493 (2) DEDICATED CIRCUITS 240V - ROOFTOP UNITS (1) DEDICATED CIRCUIT 120V - EXHAUST FAN
010-015629-00 | 010-R053-00100 | 2024-07-12 | MMEPC2428783 |  | 0 | BUILDING PERMIT/PLAN REVIEW: ALTC2410493 NEW MAKE UP AIR UNIT AND NEW WALL EXHAUST FAN, NEW GASLINE TO NEW UNIT LICENSE NUMBER: H01073
010-015629-00 | 010-R053-00100 | 2024-08-07 | PMEPC2431760 |  | 0 | BUILDING PERMIT/PLAN REVIEW: ALTC2410493 INSTALLING 3-COMPARTMENT SINK, ABOVE-GROUND GREASE TRAP & 2 HANDSINKS
010-015631-00 | 010-I035-03200 | 2021-06-23 | EMEPC2123807 |  | 0 | Building Permit/Plan Review: PLEX2107331 electric per approved plans
010-015631-00 | 010-I035-03200 | 2020-07-15 | ROOFC2006367 |  | 45655 | BUILDING PERMIT TO LAYOVER AN EXISTING ROOF WITH A NEW 60 MIL TPO ROOF MEMBRANE ROOFING SYSTEM ALONG WITH SEPARATION BOARD, NEW PERIMETER AND PENETRATION FLASHINGS ON AN EXISTING COMMERCIAL BUILDING. NO DRAWINGS OR SPECS PROVIDED. ROUGH AND FINAL STRUCTU
010-015631-00 | 010-I035-03200 | 2021-05-05 | EMEPC2116418 |  | 0 | Building Permit/Plan Review: ALTC2006057 REWIRE OF BUILDING PER APPROVED PLANS
010-015631-00 | 010-I035-03200 | 2020-11-02 | PMEPC2022829 |  | 0 | BUILDING PERMIT/PLAN REVIEW: ALTC2006057 NEW PLUMBING THROUGHOUT PER APPROVED DRAWINGS. DWV TO BE SCHEDULE 40 PVC & WATERLINES TO BE RAN IN PEX WITH COPPER STUB OUTS.
010-015631-00 | 010-I035-03200 | 2020-11-06 | EMEPC2023302 |  | 0 | BUILDING PERMIT/PLAN REVIEW: ALTC2006057 ELECTRIC PER APPROVED BUILDING PERMIT
010-015631-00 | 010-I035-03200 | 2020-12-08 | MMEPC2025543 |  | 0 | Building Permit/Plan Review: ALTC2006057 Install 2) 120,000 BTU 92% Gas Furnaces Install 2) 5 Ton Condensers Install all new supply and return air ducts. Install bath fans Install make up air and relief with mixing air dampers. License Number: H00819 ¦
010-015631-00 | 010-I035-03200 | 2021-01-14 | MMEPC2100955 |  | 0 | Building Permit/Plan Review: Altc2006057 Run a new gas line to 2 furnaces and 1 water heater License Number: P00002 ¦ Scope Item: fuel gas or LP gas
010-015631-00 | 010-I035-03200 | 2019-02-08 |  |  | 32000 | TORNADO - ROOF, GUTTER, ??WALL CAPS.
010-015639-00 | 010-O039G-02600 | 2019-05-31 | ROOFC1905384 |  | 36628 | ALTER EXISTING OFFICE BUILDING TO REMOVE EXISTING ROOF TO DECK AND INSTALL NEW ASPHALT SHINGLE ROOF. WORKT TO COMPLY WITH OBC 1507.2 AND OBC1505.1.
010-015639-00 | 010-O039G-02600 | 2023-09-12 | ALTC2338856 |  | 50000 | 374 MORRISON RD. - SUITES C AND D PLAN APPROVAL: FINAL REVIEWED FOR COMPLIANCE UNDER: 2017 OBC AND ICC A117.1-2009 WITH MODIFICATIONS IN OBC 1112.0. WORK REQUIRING SEPARATE APPLICATIONS: SEPARATE TRADE PERMIT REQUIRED FOR ELECTRICAL WORK. WORK
010-015639-00 | 010-O039G-02600 | 2023-10-15 | EMEPC2343759 |  | 0 | BUILDING PERMIT/PLAN REVIEW: ALTC2338856 RELOCATE FOUR EXISTING LIGHTS. ADD ONE OUTLET ON EXISTING CIRCUIT. ADD ONE SWITCH ON EXISTING CIRCUIT. ADD TWO 3-WAY SWITCHES ON EXISTING CIRCUIT.
010-015645-00 | 010-B007-01800 | 2023-12-21 |  |  |  | COMPL/OCCUP OF 2ND FLR
010-015645-00 | 010-B007-01800 | 2023-10-19 | EMEPC2344769 |  | 0 | BUILDING PERMIT/PLAN REVIEW: ALTC2327627 INSTALL EXIT LIGHTS AND EM LIGHTS.
010-015645-00 | 010-B007-01800 | 2023-10-24 | MMEPC2345220 |  | 0 | BUILDING PERMIT/PLAN REVIEW: ALTC2327627 2ND FLOOR: 2 FURNACES & A/C'S WITH NECESSARY DUCT & PIPING, 1- BATHROOM EXHAUST FAN, 1- ELECTRIC WALL HEATER. NOTE- 1ST FLOOR WORK FINALED OUT UNDER ORIGINAL PERMIT #MMEPC2243955 LICENSE NUMBER: H00070 ¦ SCOPE
010-015645-00 | 010-B007-01800 | 2023-10-20 | PMEPC2344857 |  | 0 | BUILDING PERMIT/PLAN REVIEW: ALTC2327627 DWV AND H2O FOR TOP FLOOR ONLY PHASE #2
010-015645-00 | 010-B007-01800 | 2022-11-01 | MMEPC2243955 |  | 0 | BUILDING PERMIT/PLAN REVIEW: ALTC2139082 INSTALL 3 FURNACES & A/C'S, 1- MINI SPLIT, 2- EXHAUST FANS, NECESSARY DUCTWORK AND PIPING LICENSE NUMBER: H00070 ¦ SCOPE ITEM: FURNACES / AIR HANDLERS / RTUS
010-015645-00 | 010-B007-01800 | 2023-02-23 |  |  |  | REMOD, OCCUP & 2 STRY METAL REAR ADDN
010-015645-00 | 010-B007-01800 | 2021-02-09 |  |  |  | RECHECK FOR DEMO/REHAB/OCCUP
010-015645-00 | 010-B007-01800 | 2022-12-02 | PMEPC2248038 |  | 0 | BUILDING PERMIT/PLAN REVIEW: ALTC2139082 ROUGH IN ALL DWV AND H20ACCORDING TO APPROVED PALNS
010-015645-00 | 010-B007-01800 | 2022-06-13 | EMEPC2223771 |  | 0 | BUILDING PERMIT/PLAN REVIEW: ALTC2139082 INSTALL WORKING ELECTRICAL SYSTEM PER APPROVED SET OF PLANS
010-015645-00 | 010-B007-01800 | 2022-12-02 | MMEPC2248050 |  | 0 | BUILDING PERMIT/PLAN REVIEW: ALTC2139082 ROUGH IN ACCORDING TO APPROVED PLANS LICENSE NUMBER: P00759 ¦ SCOPE ITEM: FUEL GAS OR LP GAS
010-015645-00 | 010-B007-01800 | 2019-11-22 |  |  |  | REMOD/OCCUP
010-015645-00 | 010-B007-01800 | 2019-02-22 |  |  |  | BLDG DEMO
010-015646-00 | 010-R061-07300 | 2022-05-10 | EMEPR2218873 |  | 0 | 200A SERVICE CHANGE
010-015646-00 | 010-R061-07300 | 2024-04-05 | PMEPI2414251 |  | 5522 | ALTER ONE FAMILY 2 STORY DWELLING BY INSTALLING SUMP PUMP AND PIT ONLY
010-015646-00 | 010-R061-07300 | 2024-04-05 | EMEPR2414305 |  | 0 | Building Permit/Plan Review: pmepi2414251 Install dedicated gfi for sump pump.
010-015647-00 | 010-K028-06900 | 2019-05-23 | DMGR1905111 |  | 44000 | ALTER A 2 STORY SINGLE FAMILY DWELLING TO REMEDIATE FIRE DAMAGE THROUGHOUT. SCOPE OF WORK TO INCLUDE NEW DRYWALL, FLOOR JOISTS, INSULATION, ELECTRICAL SYSTEMS, RECEPTACLES, LIGHTING FIXTURES, PLUMBING SYSTEMS, PLUMBING FIXTURES, AND FINISHES. SEPARATE EL
010-015647-00 | 010-K028-06900 | 2019-02-25 | EMEPR1903561 |  | 0 | GROUND EXISTING METER BASE AND INDOOR AS NEEDED PER CODE. REMOVE ALL WIRES FROM PANEL TO GET READY FOR TEMP SERVICE COMPLETION OF THE WORK DESCRIBED ON THIS PERMIT DOES NOT COMPLY BUILDING ORDER #UNSF1900034 OR ANY OTHER BUILDING ORDER ASSOCIATED
010-015647-00 | 010-K028-06900 | 2019-06-19 | EMEPR1911798 |  | 0 | BUILDING PERMIT/PLAN REVIEW: DMGR1905111 REWIRE OF HOME TO BRING UP TO CODE. SMOKES, CO2 DEF AFCI BREAKERS COMPLETION OF THE WORK DESCRIBED ON THIS PERMIT, INCLUDING ALL REQUIRED INSPECTIONS AND APPROVALS, WILL NOT COMPLY BUILDING ORDER #UNSF1900034.
010-015650-00 | 010-C059-09800 | 2023-06-09 | RSWDR2324100 |  | 12000 | REMOVE EXISTING EXTERIOR WALL COVERING SYSTEM AND REPLACE WITH NEW EXTERIOR SIDING OVER AN APPROVED WATER-RESISTIVE BARRIER. WORK TO COMPLY WITH RCO 703. REMOVE EXISTING SHINGLE ROOF TO DECK AND REPLACE WITH NEW FELT UNDERLAYMENT, ICE BARRIER MEMBRANE
010-015650-00 | 010-C059-09800 | 2020-08-20 | EMEPR2017116 |  | 0 | SERVICE UPGRADE
010-015653-00 | 010-R065-00600 | 2023-12-20 | PMLSR2352457 |  | 0 | MLS SCOPE: WATER HEATER REPLACEMENT
010-015655-00 | 010-C059-02900 | 2019-01-01 |  | REVI
010-015655-00 | 010-C059-02900 | 2022-01-19 | RSWDR2203902 |  | 4145 | REMOVE EXISTING 4 WINDOW(S), 0 DOOR(S) AND REPLACE WITH NEW. WORK TO COMPLY WITH RCO 612, RCO 308, AND RCO 113.6.1 WITH A U VALUE OF 0.35 OR BETTER.
010-015655-00 | 010-C059-02900 | 2022-06-01 | RSWDR2222207 |  | 7737 | REMOVE EXISTING SHINGLE ROOF TO DECK AND REPLACE WITH NEW FELT UNDERLAYMENT, ICE BARRIER MEMBRANE AT EAVE, NECESSARY FLASHINGS, AND NEW ASPHALT SHINGLES. WORK TO COMPLY WITH RCO CHAPTER 9 & MANUFACTURE INSTALLATION INSTRUCTIONS.
010-015657-00 | 010-A008-08300 | 2022-03-25 | PMLSR2212599 |  | 0 | MLS SCOPE: WATER HEATER REPLACEMENT
010-015657-00 | 010-A008-08300 | 2020-07-28 | RSWDR2003507 |  | 6703 | REMOVE EXISTING SHINGLE ROOF TO DECK AND REPLACE WITH NEW FELT UNDERLAYMENT, ICE BARRIER MEMBRANE AT EAVE, NECESSARY FLASHINGS, AND NEW ASPHALT SHINGLES. WORK TO COMPLY WITH RCO CHAPTER 9 & MANUFACTURE INSTALLATION INSTRUCTIONS.ROOF INFO: ROOF MAIN HOUSE
010-015659-00 | 010-R065-00500 | 2022-06-27 | EMEPC2225986 |  | 0 | BUILDING PERMIT/PLAN REVIEW: ALTC2206017 RESTAURANT DELIVERY
010-015659-00 | 010-R065-00500 | 2022-08-04 | FALRC2231530 |  | 0 | ALTER EXISTING FIRE ALARM SYSTEM FOR MAKER KITCHENS BY INSTALLING NEW SYSTEM TO REPALCE EXISTING ONE. NEW SYSTEM TO SUPERVISE KITCHEN HOOD SUPPRESSION SYSTEMS. REFERENCE B.P. ALTC2206017 - (26) A/V DEVICES, (2) MANUAL PULL STATIONS, (20) SMOKE/HEAT DETEC
010-015659-00 | 010-R065-00500 | 2022-06-28 | MMEPC2226143 |  | 0 | BUILDING PERMIT/PLAN REVIEW: ALTC2206017 INSTALL 2 SPLIT SYSTEMS DUCTED MINI SPLITS EXHAUST HOODS AND MAKE UP AIR AND BATH EXHAUST LICENSE NUMBER: H00306 ¦ SCOPE ITEM: FURNACES / AIR HANDLERS / RTUS
010-015659-00 | 010-R065-00500 | 2022-08-04 | FALRC2231530 |  | 0 | ALTER EXISTING FIRE ALARM SYSTEM FOR MAKER KITCHENS BY INSTALLING NEW SYSTEM TO REPALCE EXISTING ONE. NEW SYSTEM TO SUPERVISE KITCHEN HOOD SUPPRESSION SYSTEMS. REFERENCE B.P. ALTC2206017 - (26) A/V DEVICES, (2) MANUAL PULL STATIONS, (20) SMOKE/HEAT DETEC
010-015659-00 | 010-R065-00500 | 2022-06-28 | PMEPC2226208 |  | 0 | BUILDING PERMIT/PLAN REVIEW: ALTC2206017 INSTALLATION OF NEW PLUMBING SYSTEM.
010-015659-00 | 010-R065-00500 | 2022-06-28 | MMEPC2226212 |  | 0 | BUILDING PERMIT/PLAN REVIEW: ALTC2206017 PRESSURE PIPING. LICENSE NUMBER: P00871 ¦ SCOPE ITEM: FUEL GAS OR LP GAS
010-015659-00 | 010-R065-00500 | 2022-04-08 | ACS2214708 |  | 0 | ADVANCED CONSTRUCTION START WITHIN THE INTERIOR ONLY IN AN EXISTING COMMERCIAL BUILDING. WORK INCLUDES REMOVAL OF NON-LOAD BEARING WALLS AND NON-FIRE RATED WALLS / CEILINGS ONLY. APPLICANT PROCEEDS AT OWN RISK. WORK PERMITTED TO PROCEED TO POINT OF 1ST
010-015659-00 | 010-R065-00500 | 2024-01-31 | EMEPC2405371 |  | 0 | BUILDING PERMIT/PLAN REVIEW: ALTC2334930 INSTALL 20 AMP 120 VOLT CORD DROPS IN EACH KITCHEN GFCI PROTECTED IN KITCHENS #9, #14, #20, #21 INSTALL ONE 20 AMP 208 VOLT GFCI CIRCUIT FOR EQUIPMENT IN KITCHEN #21
010-015659-00 | 010-R065-00500 | 2023-07-28 | MMEPC2331676 |  | 0 | BUILDING PERMIT/PLAN REVIEW: ALTC2322253 DUCT WORK REPAIRS AND ADJUSTMENTS LICENSE NUMBER: H00306 ¦ SCOPE ITEM: DUCTWORK / DAMPERS
010-015659-00 | 010-R065-00500 | 2023-08-18 | MMEPC2335132 |  | 0 | BUILDING PERMIT/PLAN REVIEW: ALTC2322253 GAS COOK LINE CONNECTIONS LICENSE NUMBER: P01050 ¦ SCOPE ITEM: FUEL GAS OR LP GAS
010-015659-00 | 010-R065-00500 | 2023-10-26 | MMEPC2345619 |  | 0 | BUILDING PERMIT/PLAN REVIEW: ALTC2334930 TEST EXISTING EQUIPMENT AND CONFIRM THAT THEY ARE WORKING FOR NEW TENANT. LICENSE NUMBER: H00306 ¦ SCOPE ITEM: VENTILATION SYSTEMS LICENSE NUMBER: H00306 ¦ SCOPE ITEM: VENTILATION SYSTEMS
010-015659-00 | 010-R065-00500 | 2023-08-03 | PMEPC2332648 |  | 0 | BUILDING PERMIT/PLAN REVIEW: ALTC2322253 * WATER FILTRATION ASSEMBLY - 3 BACK FLOW DEVICES FOR COFFEE MAKERS - SUPPLY LINES TO COFFEE MAKERS
010-015659-00 | 010-R065-00500 | 2023-08-11 | FSUPC2334109 |  | 0 | 2864 N HIGH STREET REFERENCE BUILDING PERMIT #ALTC2322253 INSTALL UL300 KITCHEN HOOD SUPPRESSION SYSTEMS WITHIN 7 KITCHENS WITHIN UNITS 7, 9, 11, 12, 19, 20, AND 21. KITCHEN 16 REQUIRES NO ADDITIONAL NOZZLE FOR ELECTRIC OVEN.
010-015659-00 | 010-R065-00500 | 2023-08-11 | FSUPC2334109 |  | 0 | 2864 N HIGH STREET REFERENCE BUILDING PERMIT #ALTC2322253 INSTALL UL300 KITCHEN HOOD SUPPRESSION SYSTEMS WITHIN 7 KITCHENS WITHIN UNITS 7, 9, 11, 12, 19, 20, AND 21. KITCHEN 16 REQUIRES NO ADDITIONAL NOZZLE FOR ELECTRIC OVEN.
010-015659-00 | 010-R065-00500 | 2023-06-22 | FSUPC2326018 |  | 0 | 2864 N HIGH STREET REFERENCE BUILDING PERMIT #ALTC2322253 INSTALL UL300 KITCHEN HOOD SUPPRESSION SYSTEMS WITHIN 10 KITCHENS WITHIN UNITS 2,4,6,8,10,13,14,15,17, AND 22. NOZZLES HAVE BEEN ADDED AND REPIPED FOR THE APPROPRIATE KITCHEN EQUIUPMENT BELOW. N
010-015659-00 | 010-R065-00500 | 2023-06-22 | FSUPC2326018 |  | 0 | 2864 N HIGH STREET REFERENCE BUILDING PERMIT #ALTC2322253 INSTALL UL300 KITCHEN HOOD SUPPRESSION SYSTEMS WITHIN 10 KITCHENS WITHIN UNITS 2,4,6,8,10,13,14,15,17, AND 22. NOZZLES HAVE BEEN ADDED AND REPIPED FOR THE APPROPRIATE KITCHEN EQUIUPMENT BELOW. N
010-015659-00 | 010-R065-00500 | 2023-06-08 | FSUPC2323810 |  | 0 | 2864 N. HIGH STAND ALONE PERMIT (EXISTING HOOD) ALTERATION TO EXISTING UL300 KITCHEN HOOD SUPPRESSION SYSTEM TO ADD ONE NOZZLE ABOVE ADDED RANGE.
010-015659-00 | 010-R065-00500 | 2023-06-08 | FSUPC2323810 |  | 0 | 2864 N. HIGH STAND ALONE PERMIT (EXISTING HOOD) ALTERATION TO EXISTING UL300 KITCHEN HOOD SUPPRESSION SYSTEM TO ADD ONE NOZZLE ABOVE ADDED RANGE.
010-015659-00 | 010-R065-00500 | 2023-10-24 | EMEPC2345183 |  | 0 | BUILDING PERMIT/PLAN REVIEW: ALTC2334930 OLD WORK NEW CIRCUIT FOR THE OVEN KITCHEN #16 LENNY & LARRY'S
010-015659-00 | 010-R065-00500 | 2023-08-03 | EMEPC2332709 |  | 0 | BUILDING PERMIT/PLAN REVIEW: ALTC2322253 OUTFITTING INDIVIDUAL KITCHENS
010-015659-00 | 010-R065-00500 | 2023-05-30 | ALTC2322253 |  | 500 | PLAN APPROVAL: FINAL. CONDITIONAL: SEE CONDITIONS OF PLAN APPROVAL. REVIEWED FOR COMPLIANCE UNDER: 2017 OBC AND ICC A117.1-2009 WITH MODIFICATIONS IN OBC 1112.0. WORK REQUIRING SEPARATE APPLICATION: FIRE SUPPRESSION, TYPE I HOOD WORK NOT APPLIC
010-015659-00 | 010-R065-00500 | 2023-02-17 | MMEPC2307987 |  | 0 | BUILDING PERMIT/PLAN REVIEW: ALTC2206017 INSTALL CUSTOMER SUPPLIED EVAPORATOR COIL AND PARTS LICENSE NUMBER: R00048 ¦ SCOPE ITEM: COOLERS / FREEZERS AND ANY OTHER REFRIGERATION SYSTEM FOR USE OTHER THAN COMFORT COOLING
010-015659-00 | 010-R065-00500 | 2023-11-22 | EMEPC2349256 |  | 0 | BUILDING PERMIT/PLAN REVIEW: ALTC2334930 KITCHEN #7 - INSTALL 20 AMP CIRCUIT ABOVE CEILING FROM PANEL K-7 INSTALL 20 AMP GFCI GE BOLT IN BREAKER USE CIRCUIT 8 IN PANEL SUPPORT SO CORD OR SEAL TIGHT FLEX FROM STRUCTURE WITH STRAIN RELIEF SUPPORT. INSTA
010-015659-00 | 010-R065-00500 | 2024-03-07 | MMEPC2410243 |  | 0 | BUILDING PERMIT/PLAN REVIEW: ALTC2352813 CAPTURE AND CONTAINMENT OF NEW COOKING EQUIPMENT. LICENSE NUMBER: H00306 ¦ SCOPE ITEM: EXHAUST SYSTEMS (HOODS, FANS, ETC)
010-015659-00 | 010-R065-00500 | 2024-02-01 | EMEPC2405626 |  | 0 | BUILDING PERMIT/PLAN REVIEW: ALTC2345794 KITCHEN 14: ADD ONE CORD DROP 20 AMP CIRCUIT GFCI PROTECTED, SUPPORT DROP FROM BUILDING STRUCTURE. KITCHEN 20: ADD ONE CORD DROP 20 AMP CIRCUIT GFCI PROTECTED, SUPPORT DROP FROM BUILDING STRUCTURE. KITCHEN
010-015668-00 | 010-M158C-01700 | 2019-03-27 | EMEPC1905701 |  | 0 | BUILDING PERMIT/PLAN REVIEW: ALTC1803813 ELECTRICAL FOR PHARMACY EXPANSION
010-015668-00 | 010-M158C-01700 | 2019-03-26 | PMEPC1905686 |  | 0 | BUILDING PERMIT/PLAN REVIEW: ALTC1803813 RELOCATE PHARMACY SINK
010-015668-00 | 010-M158C-01700 | 2021-12-23 | MMEPC2150115 |  | 0 | REPLACEMENT OF LIKE-FOR-LIKE 7.5TON RTU LICENSE NUMBER: H00114 ¦ SCOPE ITEM: FURNACES / AIR HANDLERS / RTUS
010-015669-00 | 010-O099G-03100 | 2024-05-29 | RSWDM2421829 |  | 32251 | REMOVAL OF EXISTING ROOFING TO DECK AND INSTALLATION OF NEW ASPHALT SHINGLE ROOFING, FELT, ICE GUARD, AND FLASHINGS ON AN EXISTING MULTI-FAMILY BUILDING PER OHIO BUILDING CODE SECTION 1507.2 AND MANUFACTURERS INSTALLATION INSTRUCTIONS. NO DRAWINGS OR SPE
010-015669-00 | 010-O099G-03100 | 2024-05-29 | RSWDM2421821 |  | 32251 | REMOVAL OF EXISTING ROOFING TO DECK AND INSTALLATION OF NEW ASPHALT SHINGLE ROOFING, FELT, ICE GUARD, AND FLASHINGS ON AN EXISTING MULTI-FAMILY BUILDING PER OHIO BUILDING CODE SECTION 1507.2 AND MANUFACTURERS INSTALLATION INSTRUCTIONS. NO DRAWINGS OR SPE
010-015669-00 | 010-O099G-03100 | 2024-05-29 | RSWDM2421840 |  | 32251 | REMOVAL OF EXISTING ROOFING TO DECK AND INSTALLATION OF NEW ASPHALT SHINGLE ROOFING, FELT, ICE GUARD, AND FLASHINGS ON AN EXISTING MULTI-FAMILY BUILDING PER OHIO BUILDING CODE SECTION 1507.2 AND MANUFACTURERS INSTALLATION INSTRUCTIONS. NO DRAWINGS OR SPE
010-015669-00 | 010-O099G-03100 | 2024-05-29 | RSWDM2421835 |  | 32251 | REMOVAL OF EXISTING ROOFING TO DECK AND INSTALLATION OF NEW ASPHALT SHINGLE ROOFING, FELT, ICE GUARD, AND FLASHINGS ON AN EXISTING MULTI-FAMILY BUILDING PER OHIO BUILDING CODE SECTION 1507.2 AND MANUFACTURERS INSTALLATION INSTRUCTIONS. NO DRAWINGS OR SPE
010-015679-00 | 010-I041-00100 | 2019-11-25 | EMEPR1924451 |  | 0 | 100 AMP PANEL CHANGE
010-015683-00 | 010-H072-03800 | 2021-12-29 | EMEPM2150604 |  | 0 | BUILDING PERMIT/PLAN REVIEW: NEWM2011568 ELECTRICAL FOR A NEW 3 STORY, 27 UNIT APARTMENT BUILDING
010-015683-00 | 010-H072-03800 | 2023-02-07 |  |  |  | COMPL OF APT BLDG.
010-015683-00 | 010-H072-03800 | 2021-07-27 | PMEPM2129277 |  | 0 | BUILDING PERMIT/PLAN REVIEW: NEWM2011568 INSTALLATION OF ALL DRAINS AND WATERLINES.
010-015683-00 | 010-H072-03800 | 2021-06-07 | EMLSM2121205 |  | 0 | BUILDING PERMIT/PLAN REVIEW: ALTM2011567 MLS SCOPE: TEMPORARY/FREESTANDING SERVICE (UP TO 200 AMPS DURING CONSTRUCTION)
010-015683-00 | 010-H072-03800 | 2021-01-01 |  |  |  | SPL/NWP/VD
010-015683-00 | 010-H072-03800 | 2020-10-29 | DEMO2010387 |  | 15900 | COMMERCIAL DEMOLITION OF MAIN BUILDING 2 STY NEAR EAST AC / APPROVAL SIGNED
010-015683-00 | 010-H072-03800 | 2021-07-15 |  |  |  | RECHK 2022 FOR DEMO OF BLDGS AND/OR NEW CONSTRUCTION
010-015683-00 | 010-H072-03800 | 2022-03-03 | MMEPM2209370 |  | 0 | BUILDING PERMIT/PLAN REVIEW: NEWM2011568 SUPPLY (27) APARTMENTS WITH HVAC PER PLANS LICENSE NUMBER: H00085 ¦ SCOPE ITEM: FURNACES / AIR HANDLERS / RTUS
010-015683-00 | 010-H072-03800 | 2022-05-10 | MMEPM2219036 |  | 0 | BUILDING PERMIT/PLAN REVIEW: ALTM2011567 INSTALL HEAT PUMP SYSTEMS AND NEW DUCT WORK TO ALL APARTMENTS. LICENSE NUMBER: H00060 ¦ SCOPE ITEM: HEAT PUMPS / GROUND SOURCE HEAT PUMPS
010-015683-00 | 010-H072-03800 | 2022-04-14 | PMEPM2215450 |  | 0 | BUILDING PERMIT/PLAN REVIEW: ALTM2011567 INSTALLATION OF ALL DWV FOR ENTIRE COMPLEX PER PLANS.
010-015683-00 | 010-H072-03800 | 2021-10-13 | EMEPM2140571 |  | 0 | BUILDING PERMIT/PLAN REVIEW: ALTM2011567 REWIRE COMPETE WITH NEW SERVICE
010-015683-00 | 010-H072-03800 | 2022-04-28 |  |  |  | COMP OF NEW BLDGS AND REAR ADDN
010-015683-00 | 010-H072-03800 | 2022-01-07 | FALRC2202637 |  | 0 | ALTER EXISTING FIRE ALARM SYSTEM FOR PARKWOOD APARTMENTS BY INSTALLING NEW DEVICES FOR TENANT RENOVATION. SYSTEM TO SUPERVISE SPRINKLER SYSTEM AND LOW FREQUENCY DEVICES ARE REQUIRED IN ALL SLEEPING AREAS. REFERENCE B.P. ALTM2011567 - (20) A/V DEVICES, (2
010-015683-00 | 010-H072-03800 | 2022-01-07 | FALRC2202637 |  | 0 | ALTER EXISTING FIRE ALARM SYSTEM FOR PARKWOOD APARTMENTS BY INSTALLING NEW DEVICES FOR TENANT RENOVATION. SYSTEM TO SUPERVISE SPRINKLER SYSTEM AND LOW FREQUENCY DEVICES ARE REQUIRED IN ALL SLEEPING AREAS. REFERENCE B.P. ALTM2011567 - (20) A/V DEVICES, (2
010-015683-00 | 010-H072-03800 | 2021-11-10 | FSUPM2144644 |  | 0 | 40 PARKWOOD, 211 SPRINKLERS REFERENCE BUILDING PERMIT #NEWM2011568 INSTALL NFPA 13R SPRINKLER SYSTEM WITHIN 3 STORY RESIDENTIAL BUILDING WITH PARTIAL BASEMENTS. SPRINKLER SYSTEM: REQUIRED NFPA13R HAZARD CLASS: RESIDENTIAL STANDPIPE SYSTEM: NONE
010-015683-00 | 010-H072-03800 | 2021-11-10 | FSUPM2144644 |  | 0 | 40 PARKWOOD, 211 SPRINKLERS REFERENCE BUILDING PERMIT #NEWM2011568 INSTALL NFPA 13R SPRINKLER SYSTEM WITHIN 3 STORY RESIDENTIAL BUILDING WITH PARTIAL BASEMENTS. SPRINKLER SYSTEM: REQUIRED NFPA13R HAZARD CLASS: RESIDENTIAL STANDPIPE SYSTEM: NONE
010-015684-00 | 010-B049-02300 | 2021-09-30 | RSWDR2138851 |  | 25030 | Remove existing 0 window(s), 2 door(s) and replace with new. Work to comply with RCO 612, RCO 308, and RCO 113.6.1 with a U Value of 0.35 or Better. Remove existing exterior wall covering system and replace with new exterior siding over an approved wa
010-015684-00 | 010-B049-02300 | 2019-01-01 |  | REVI
010-015686-00 | 010-H037-03700 | 2022-02-25 | ALTR2208661 |  | 4000 | PLAN APPROVAL: FINAL REVIEWED FOR COMPLIANCE UNDER: 2019 RESIDENTIAL CODE OF OHIO USE/OCCUPANCY GROUP: 1, 2, 3 FAMILY DWELLING CONSTRUCTION TYPE: V-B DESCRIPTION OF WORK: ALTER A 2 STORY FRAMED, 1 FAMILY DWELLING BY BUILDING A 24’X6’ WOOD FRAME
010-015687-00 | 010-N012M-00100 | 2024-11-05 | PMEPC2444062 |  | 0 | REPAIR/REPLACE DEFECTIVE PIPE AND ASSOCIATED FITTINGS - ALL NEW DWV PIPE AND FITTINGS WILL COMPLY WITH ONE OF THE REFERENCED STANDARDS LISTED IN OPC TABLE 702.1, TABLE 702.2, AND 702.4 AS APPLICABLE. EXISTING CONFIGURATION FOUND TO HAVE BEEN INSTALLED WI
010-015689-00 | 010-B029-05400 | 2023-03-14 | EMEPM2311353 |  | 0 | REPLACE EXISITING SERVICE - REFERENCE TO E 1.0 - PER PLANS
010-015693-00 | 010-H047-03100 | 2019-01-01 |  | REVI
010-015695-00 | 010-N252B-01900 | 2019-09-03 | ROOFC1909140 |  | 76651 | BUILDING PERMIT TO REMOVE EXISTING ROOFING TO DECK AND REPLACE WITH NEW EPDM RUBBER ROOFING, R-25 INSULATION, PENETRATIONS AND FLASHINGS ON AN EXISTING COMMERCIAL BUILDING. SPECS PROVIDED. BOTH AN INSULATION AND FINAL STRUCTURAL INSPECTION WILL BE REQUIR
010-015697-00 | 010-I023-07900 | 2019-02-20 |  |  | 16421 | RECK FOR RESHINGLING
010-015697-00 | 010-I023-07900 | 2023-08-01 | RSWDR2332087 |  | 20802 | Remove existing 17 window(s), 0 door(s) and replace with new. Work to comply with RCO 612, RCO 308, and RCO 113.6.1 with a U Value of 0.35 or Better.
010-015701-00 | 010-I058-07400 | 2022-03-24 | RSWDR2212566 |  | 17000 | REMOVE EXISTING EXTERIOR WALL COVERING SYSTEM AND REPLACE WITH NEW EXTERIOR SIDING OVER AN APPROVED WATER-RESISTIVE BARRIER. WORK TO COMPLY WITH RCO 703.
010-015701-00 | 010-I058-07400 | 2021-12-20 | RSWDR2149596 |  | 25300 | REMOVE EXISTING 21 WINDOW(S), 0 DOOR(S) AND REPLACE WITH NEW. WORK TO COMPLY WITH RCO 612, RCO 308, AND RCO 113.6.1 WITH A U VALUE OF 0.35 OR BETTER.WINDOWS INFO: ENDEAVOR 18 DOUBLE HUNG CONFIGURATION: EQUAL SASHES GRIDS: NONE GLASS: EXTREME 2 PANE/LOW-
010-015702-00 | 010-I058-07300 | 2022-10-26 | MMLSR2243153 |  | 0 | MLS SCOPE: REPLACEMENT OF A SINGLE FURNACE, A/C AND/OR HEAT PUMP LICENSE NUMBER: H00855 ¦ SCOPE ITEM: AIR CONDITIONING (INCLUDING CONDENSERS, EVAPORATORS, COMPRESSORS) LICENSE NUMBER: H00855 ¦ SCOPE ITEM: FURNACES / AIR HANDLERS / RTUS
010-015705-00 | 010-I058-07100 | 2020-09-17 |  |  |  | RECK 2021 FOR DEMO PER BOR
010-015710-00 | 010-K002-01900 | 2019-01-02 |  |  |  | NEW OCCUP
010-015710-00 | 010-K002-01900 | 2019-01-02 |  |  |  | OCC/REMOD.
010-015713-00 | 010-K037-18600 | 2021-07-01 | PMLSR2125428 |  | 0 | MLS Scope: Back water valve
010-015713-00 | 010-K037-18600 | 2023-11-01 | RSWDR2346448 |  | 1000 | Remove existing exterior wall covering system and replace with new exterior siding over an approved water-resistive barrier. Work to comply with RCO 703.Siding Info: DETACHED GARAGE
010-015715-00 | 010-K037-18700 | 2022-06-29 | MMLSR2226372 |  | 0 | MLS SCOPE: REPLACEMENT OF A SINGLE FURNACE LICENSE NUMBER: H00150 ¦ SCOPE ITEM: FURNACES / AIR HANDLERS / RTUS
010-015716-00 | 010-K037-18800 | 2019-07-01 | RSWDR1903205 |  | 10800 | REMOVE EXISTING SHINGLE ROOF TO DECK AND REPLACE WITH NEW FELT UNDERLAYMENT, ICE BARRIER MEMBRANE AT EAVE, NECESSARY FLASHINGS, AND NEW ASPHALT SHINGLES. WORK TO COMPLY WITH RCO CHAPTER 9 & MANUFACTURE INSTALLATION INSTRUCTIONS. ROOF INFO: TEAR OFF, WATE
010-015717-00 | 010-K037-18900 | 2021-08-25 | RSWDR2133605 |  | 4750 | Remove existing shingle roof to deck and replace with new felt underlayment, ice barrier membrane at eave, necessary flashings, and new asphalt shingles. Work to comply with RCO chapter 9 & Manufacture installation instructions.
010-015723-00 | 010-K045-03700 | 2019-07-29 | MMEPR1914934 |  | 0 | REPLACED AIR CONDITIONER & FIXED BROKEN HEAT RUN LICENSE NUMBER: H00209 ¦ SCOPE ITEM: AIR CONDITIONING (INCLUDING CONDENSERS, EVAPORATORS, COMPRESSORS)
010-015723-00 | 010-K045-03700 | 2019-04-18 | MMLSR1907165 |  | 0 | MLS SCOPE: REPLACEMENT OF A SINGLE FURNACE LICENSE NUMBER: H00172 ¦ SCOPE ITEM: FURNACES / AIR HANDLERS / RTUS
010-015723-00 | 010-K045-03700 | 2019-05-09 | RSWDR1902088 |  | 15000 | REMOVE EXISTING 15 WINDOW(S), 0 DOOR(S) AND REPLACE WITH NEW. WORK TO COMPLY WITH RCO 612, RCO 308, AND RCO 113.6.1 WITH A U VALUE OF 0.35 OR BETTER. REMOVE EXISTING EXTERIOR WALL COVERING SYSTEM AND REPLACE WITH NEW EXTERIOR SIDING OVER AN APPROVED W
010-015726-00 | 010-K044-10700 | 2021-06-07 | MMLSR2121012 |  | 0 | MLS Scope: Replacement of a Single Furnace, A/C and/or Heat Pump License Number: H00855 ¦ Scope Item: air conditioning (including condensers, evaporators, compressors) License Number: H00855 ¦ Scope Item: furnaces / air handlers / RTUs
010-015729-00 | 010-K045-01700 | 2022-01-03 | MMLSR2202108 |  | 0 | MLS SCOPE: REPLACEMENT OF A SINGLE FURNACE LICENSE NUMBER: H00589 ¦ SCOPE ITEM: FURNACES / AIR HANDLERS / RTUS
010-015729-00 | 010-K045-01700 | 2024-08-01 | RSWDR2430698 |  | 7424 | Remove existing shingle roof to deck and replace with new felt underlayment, ice barrier membrane at eave, necessary flashings, and new asphalt shingles. Work to comply with RCO chapter 9 & Manufacture installation instructions. Roof Info: REPLACING THE
010-015729-00 | 010-K045-01700 | 2024-05-03 | EMEPR2418209 |  | 0 | INSTALL 100A OUTDOOR DISCONNECT, SER CABLE AND PANEL BOX UPGRADE
010-015731-00 | 010-K053-05500 | 2022-02-11 | PMEPR2206881 |  | 0 | REPLACE 3-5 FT OF 4 CAST IRON UNDER GROUND IN BASEMENT WITH SCH 40 PVC AND SHIELDED BANDS
010-015733-00 | 010-J028-09200 | 2019-01-01 |  | REVI
010-015734-00 | 010-K050-05200 | 2021-08-09 | RSWDR2131159 |  | 3000 | Remove existing 0 window(s), 5 door(s) and replace with new. Work to comply with RCO 612, RCO 308, and RCO 113.6.1 with a U Value of 0.35 or Better. Doors Info: HOUSE AND DETACHED GARAGE. Remove existing exterior wall covering system and replace with n
010-015735-00 | 010-K050-01400 | 2021-10-15 | PMLSR2140907 |  | 0 | Water Heater Replacement
010-015737-00 | 010-J032-02100 | 2022-10-25 | RSWDR2242922 |  | 7241 | REMOVE EXISTING SHINGLE ROOF TO DECK AND REPLACE WITH NEW FELT UNDERLAYMENT, ICE BARRIER MEMBRANE AT EAVE, NECESSARY FLASHINGS, AND NEW ASPHALT SHINGLES. WORK TO COMPLY WITH RCO CHAPTER 9 & MANUFACTURE INSTALLATION INSTRUCTIONS.
010-015738-00 | 010-J022-07300 | 2019-01-25 |  |  | 7800 | INT REMOD TO DRYWALL
010-015738-00 | 010-J022-07300 | 2019-10-30 | PMEPR1922318 |  | 0 | BUILDING PERMIT/PLAN REVIEW: RBLD1805390 INSTALL DRAINS, VENTS, AND WATER LINES
010-015739-00 | 010-M166C-01000 | 2022-09-14 | RSWDM2236979 |  | 26000 | ALTER EXISTING APARTMENT BUILDING TO REMOVE EXISTING FLAT ROOF TO DECK AND REPLACE W/ HEAT WELDED TPO ROOF MEMBRANE AND NEW R-25 INSULATION. INSULATION AND FINAL INSPECTIONS REQUIRED. WORK IS LOCATED ON THE LOWER “BOWL” FLAT AREA OF THE ROOF ONLY.
010-015739-00 | 010-M166C-01000 | 2022-09-14 | RSWDM2236973 |  | 26000 | ALTER EXISTING APARTMENT BUILDING TO REMOVE EXISTING FLAT ROOF TO DECK AND REPLACE W/ HEAT WELDED TPO ROOF MEMBRANE AND NEW R-25 INSULATION. INSULATION AND FINAL INSPECTIONS REQUIRED. WORK IS LOCATED ON THE LOWER “BOWL” FLAT AREA OF THE ROOF ONLY.
010-015739-00 | 010-M166C-01000 | 2022-09-14 | RSWDM2236970 |  | 26000 | ALTER EXISTING APARTMENT BUILDING TO REMOVE EXISTING FLAT ROOF TO DECK AND REPLACE W/ HEAT WELDED TPO ROOF MEMBRANE AND NEW R-25 INSULATION. INSULATION AND FINAL INSPECTIONS REQUIRED. WORK IS LOCATED ON THE LOWER “BOWL” FLAT AREA OF THE ROOF ONLY.
010-015739-00 | 010-M166C-01000 | 2022-09-14 | RSWDM2236968 |  | 26000 | ALTER EXISTING 1 STORY OFFICE BUILDING TO REMOVE EXISTING FLAT ROOF TO DECK AND REPLACE W/ HEAT WELDED TPO ROOF MEMBRANE AND NEW R-25 INSULATION. INSULATION AND FINAL INSPECTIONS REQUIRED. FULL ROOF REPLACED
010-015739-00 | 010-M166C-01000 | 2022-09-14 | ROOFC2236978 |  | 26000 | ALTER EXISTING 1 STORY OFFICE BUILDING TO REMOVE EXISTING FLAT ROOF TO DECK AND REPLACE W/ HEAT WELDED TPO ROOF MEMBRANE AND NEW R-25 INSULATION. INSULATION AND FINAL INSPECTIONS REQUIRED. FULL ROOF REPLACED
010-015739-00 | 010-M166C-01000 | 2022-10-04 | DEMO2239757 |  | 25000 | DEMOLITION OF A 1122 SQ FT ACCESSORY STRUCTURE
010-015739-00 | 010-M166C-01000 | 2023-03-14 | RSWDM2311390 |  | 70000 | REMOVAL OF 144 WINDOW(S), 0 DOOR(S) AND REPLACEMENT WITH SAME TYPE AND IN SAME SIZE OPENINGS IN AN EXISTING MULTI-FAMILY BUILDING. NO DRAWINGS OR SPECS PROVIDED. A FINAL STRUCTURAL INSPECTION WILL BE REQUIRED TO COMPLETE THIS PERMIT. WORK TO COMPLY WIT
010-015739-00 | 010-M166C-01000 | 2019-01-09 | PMLSC1900545 |  | 0 | MLS SCOPE: WATER HEATER REPLACEMENT
010-015739-00 | 010-M166C-01000 | 2024-01-29 | MMEPM2405146 |  | 0 | BUILDING PERMIT/PLAN REVIEW: ALTM2321969 HVAC WORK PER PLANS LICENSE NUMBER: H00079 ¦ SCOPE ITEM: DUCTWORK / DAMPERS
010-015739-00 | 010-M166C-01000 | 2023-10-02 | PMEPM2341748 |  | 0 | BUILDING PERMIT/PLAN REVIEW: ALTM2321967 REPAIR/REPLACE EXISTING LINES - PER PLANS COMPLETION OF THE WORK DESCRIBED IN THIS PERMIT, INCLUDING ALL INSPECTIONS AND APPROVALS, WILL NOT COMPLY BUILDING ORDER VIOL2300053.
010-015739-00 | 010-M166C-01000 | 2024-01-29 | MMEPM2405145 |  | 0 | BUILDING PERMIT/PLAN REVIEW: ALTM2321967 HVAC WORK PER PLANS LICENSE NUMBER: H00079 ¦ SCOPE ITEM: DUCTWORK / DAMPERS
010-015739-00 | 010-M166C-01000 | 2024-01-26 | MMEPM2405144 |  | 0 | BUILDING PERMIT/PLAN REVIEW: ALTM2243953 HVAC WORK PER PLANS LICENSE NUMBER: H00079 ¦ SCOPE ITEM: DUCTWORK / DAMPERS LICENSE NUMBER: H00079 ¦ SCOPE ITEM: DUCTWORK / DAMPERS
010-015739-00 | 010-M166C-01000 | 2024-01-26 | MMEPM2405144 |  | 0 | BUILDING PERMIT/PLAN REVIEW: ALTM2243953 HVAC WORK PER PLANS LICENSE NUMBER: H00079 ¦ SCOPE ITEM: DUCTWORK / DAMPERS LICENSE NUMBER: H00079 ¦ SCOPE ITEM: DUCTWORK / DAMPERS
010-015739-00 | 010-M166C-01000 | 2024-01-26 | MMEPM2405144 |  | 0 | BUILDING PERMIT/PLAN REVIEW: ALTM2243953 HVAC WORK PER PLANS LICENSE NUMBER: H00079 ¦ SCOPE ITEM: DUCTWORK / DAMPERS LICENSE NUMBER: H00079 ¦ SCOPE ITEM: DUCTWORK / DAMPERS
010-015739-00 | 010-M166C-01000 | 2024-01-26 | MMEPM2405144 |  | 0 | BUILDING PERMIT/PLAN REVIEW: ALTM2243953 HVAC WORK PER PLANS LICENSE NUMBER: H00079 ¦ SCOPE ITEM: DUCTWORK / DAMPERS LICENSE NUMBER: H00079 ¦ SCOPE ITEM: DUCTWORK / DAMPERS
010-015739-00 | 010-M166C-01000 | 2024-02-27 | EMEPM2408987 |  | 0 | BUILDING PERMIT/PLAN REVIEW: ALTM2321975 WIRE TO PLANS
010-015739-00 | 010-M166C-01000 | 2024-02-27 | EMEPM2408984 |  | 0 | BUILDING PERMIT/PLAN REVIEW: ALTM2321976 WIRE PER PLAN
010-015739-00 | 010-M166C-01000 | 2023-12-26 | EMEPM2352913 |  | 0 | BUILDING PERMIT/PLAN REVIEW: ALTM2321969 WIRE PER PLANS
010-015739-00 | 010-M166C-01000 | 2023-12-19 | EMEPM2352338 |  | 0 | BUILDING PERMIT/PLAN REVIEW: ALTM2321967 WIRE PER PLANS
010-015739-00 | 010-M166C-01000 | 2023-12-19 | EMEPM2352338 |  | 0 | BUILDING PERMIT/PLAN REVIEW: ALTM2321967 WIRE PER PLANS
010-015739-00 | 010-M166C-01000 | 2023-12-26 | EMEPM2352913 |  | 0 | BUILDING PERMIT/PLAN REVIEW: ALTM2321969 WIRE PER PLANS
010-015739-00 | 010-M166C-01000 | 2024-02-27 | EMEPM2408984 |  | 0 | BUILDING PERMIT/PLAN REVIEW: ALTM2321976 WIRE PER PLAN
010-015739-00 | 010-M166C-01000 | 2024-02-27 | EMEPM2408987 |  | 0 | BUILDING PERMIT/PLAN REVIEW: ALTM2321975 WIRE TO PLANS
010-015739-00 | 010-M166C-01000 | 2024-01-26 | MMEPM2405144 |  | 0 | BUILDING PERMIT/PLAN REVIEW: ALTM2243953 HVAC WORK PER PLANS LICENSE NUMBER: H00079 ¦ SCOPE ITEM: DUCTWORK / DAMPERS LICENSE NUMBER: H00079 ¦ SCOPE ITEM: DUCTWORK / DAMPERS
010-015739-00 | 010-M166C-01000 | 2024-01-29 | MMEPM2405145 |  | 0 | BUILDING PERMIT/PLAN REVIEW: ALTM2321967 HVAC WORK PER PLANS LICENSE NUMBER: H00079 ¦ SCOPE ITEM: DUCTWORK / DAMPERS
010-015739-00 | 010-M166C-01000 | 2024-01-29 | MMEPM2405146 |  | 0 | BUILDING PERMIT/PLAN REVIEW: ALTM2321969 HVAC WORK PER PLANS LICENSE NUMBER: H00079 ¦ SCOPE ITEM: DUCTWORK / DAMPERS
010-015739-00 | 010-M166C-01000 | 2024-01-29 | MMEPM2405147 |  | 0 | BUILDING PERMIT/PLAN REVIEW: ALTM2321976 HVAC WORK PER PLANS LICENSE NUMBER: H00079 ¦ SCOPE ITEM: DUCTWORK / DAMPERS
010-015739-00 | 010-M166C-01000 | 2024-01-29 | MMEPM2405148 |  | 0 | BUILDING PERMIT/PLAN REVIEW: ALTM2321975 HVAC WORK PER PLANS LICENSE NUMBER: H00079 ¦ SCOPE ITEM: DUCTWORK / DAMPERS
010-015739-00 | 010-M166C-01000 | 2024-01-29 | PMEPM2405149 |  | 0 | BUILDING PERMIT/PLAN REVIEW: ALTM2321976 INSTALL PLUMBING IN ACCORDANCE WITH PLAN APPROVAL ALTM2321976.
010-015739-00 | 010-M166C-01000 | 2024-01-29 | PMEPM2405151 |  | 0 | BUILDING PERMIT/PLAN REVIEW: ALTM2321975 PLBG PER PLANS
010-015739-00 | 010-M166C-01000 | 2024-01-29 | MMEPM2405147 |  | 0 | BUILDING PERMIT/PLAN REVIEW: ALTM2321976 HVAC WORK PER PLANS LICENSE NUMBER: H00079 ¦ SCOPE ITEM: DUCTWORK / DAMPERS
010-015739-00 | 010-M166C-01000 | 2024-01-29 | MMEPM2405148 |  | 0 | BUILDING PERMIT/PLAN REVIEW: ALTM2321975 HVAC WORK PER PLANS LICENSE NUMBER: H00079 ¦ SCOPE ITEM: DUCTWORK / DAMPERS
010-015739-00 | 010-M166C-01000 | 2024-01-29 | PMEPM2405149 |  | 0 | BUILDING PERMIT/PLAN REVIEW: ALTM2321976 INSTALL PLUMBING IN ACCORDANCE WITH PLAN APPROVAL ALTM2321976.
010-015739-00 | 010-M166C-01000 | 2024-01-29 | PMEPM2405151 |  | 0 | BUILDING PERMIT/PLAN REVIEW: ALTM2321975 PLBG PER PLANS
010-015740-00 | 010-K074-12400 | 2021-04-20 |  |  |  | REHAB
010-015740-00 | 010-K074-12400 | 2020-02-20 | RSWDR2000646 |  | 2000 | REMOVE EXISTING EXTERIOR WALL COVERING SYSTEM AND REPLACE WITH NEW EXTERIOR SIDING OVER AN APPROVED WATER-RESISTIVE BARRIER. WORK TO COMPLY WITH RCO 703. SIDING INFO: TWO FAM DWG VINYL SIDING.
010-015741-00 | 010-I019-05000 | 2022-02-10 | MMLSR2206640 |  | 0 | MLS SCOPE: REPLACEMENT OF A SINGLE FURNACE LICENSE NUMBER: H00020 ¦ SCOPE ITEM: FURNACES / AIR HANDLERS / RTUS
010-015741-00 | 010-I019-05000 | 2023-01-24 | EMEPR2304771 |  | 0 | BUILDING PERMIT/PLAN REVIEW: ALTR2231681 ELECTRICAL WORK FOR KITCHEN REMODEL. PLEASE NOTE!!! WE HAVE A SEPARATE PERMIT PULLED FOR THIS ADDRESS DEALING WITH REWIRE OF THE HOME, AND SERVICE CHANGE.
010-015741-00 | 010-I019-05000 | 2022-08-05 | ALTR2231681 |  | 5000 | PLAN APPROVAL: FINAL REVIEWED FOR COMPLIANCE UNDER: 2019 RESIDENTIAL CODE OF OHIO USE/OCCUPANCY GROUP: 1, 2, 3 FAMILY DWELLING CONSTRUCTION TYPE: V-B DESCRIPTION OF WORK: ALTER A 3 STORY FRAMED, 1 FAMILY DWELLING AS PER SCOPE OF WORK TO CONVERT
010-015741-00 | 010-I019-05000 | 2022-09-02 | PMEPR2235687 |  | 0 | BUILDING PERMIT/PLAN REVIEW: ALTR2231681 INSTALL PLUMBING PER PLANS USING APPROVED FITTINGS,PIPE AND WATERLINES
010-015741-00 | 010-I019-05000 | 2022-09-20 | EMEPR2237808 |  | 0 | BUILDING PERMIT/PLAN REVIEW: ALTR2231681 200A SERVICE CHANGE AND WHOLE HOUSE REWIRE.
010-015741-00 | 010-I019-05000 | 2023-09-07 | RSWDR2338048 |  | 1728 | REMOVE EXISTING 2 WINDOW(S), 0 DOOR(S) AND REPLACE WITH NEW. WORK TO COMPLY WITH RCO 612, RCO 308, AND RCO 113.6.1 WITH A U VALUE OF 0.35 OR BETTER.
010-015741-00 | 010-I019-05000 | 2024-06-06 | PMLSR2423126 |  | 0 | MLS SCOPE: WATER HEATER REPLACEMENT
010-015743-00 | 010-D063-03900 | 2019-05-13 | PMEPR1908887 |  | 0 | BUILDING PERMIT/PLAN REVIEW: ALTR1901960 REPLACE ALL PLUMBING- HOUSE GUTTED
010-015743-00 | 010-D063-03900 | 2019-03-11 | ALTR1901960 |  | 40000 | ALTER A 2-STORY SINGLE FAMILY FRAMED DWELLING: THE HOUSE IS GUTTED TO THE STUDS . ALL PLUMBING , ELECTRIC AND HVAC WILL BE INSTALLED NEW.
010-015743-00 | 010-D063-03900 | 2019-05-13 | EMEPR1908885 |  | 0 | BUILDING PERMIT/PLAN REVIEW: ALTR1901960 REPLACE ALL ELECTRICAL- HOUSE GUTTED
010-015743-00 | 010-D063-03900 | 2019-05-13 | EMEPR1908885 |  | 0 | BUILDING PERMIT/PLAN REVIEW: ALTR1901960 REPLACE ALL ELECTRICAL- HOUSE GUTTED
010-015743-00 | 010-D063-03900 | 2019-05-13 | MMEPR1908892 |  | 0 | BUILDING PERMIT/PLAN REVIEW: ALTR1901960 INSTALL ALL MMECHANICALS- HOUSE GUTTED LICENSE NUMBER: HO9999
010-015743-00 | 010-D063-03900 | 2019-05-13 | MMEPR1908892 |  | 0 | BUILDING PERMIT/PLAN REVIEW: ALTR1901960 INSTALL ALL MMECHANICALS- HOUSE GUTTED LICENSE NUMBER: HO9999
010-015743-00 | 010-D063-03900 | 2019-05-13 | PMEPR1908887 |  | 0 | BUILDING PERMIT/PLAN REVIEW: ALTR1901960 REPLACE ALL PLUMBING- HOUSE GUTTED
010-015745-00 | 010-B045-10000 | 2019-07-11 | EMEPM1913467 |  | 0 | RE-ROUTE WIRES FROM SOFFIT REMOVAL REPLACE PANEL ADD DISHWASHER CIRCUIT OK TO ISSUE PER H.TODD
010-015746-00 | 010-B026-01900 | 2019-06-12 | RSWDR1902829 |  | 9405 | Remove existing shingle roof to deck and replace with new felt underlayment, ice barrier membrane at eave, necessary flashings, and new asphalt shingles. Work to comply with RCO chapter 9 & Manufacture installation instructions.Roof Info: RE-ROOF Approve
010-015747-00 | 010-E009-05900 | 2024-11-06 | MMLSR2444381 |  | 0 | MLS SCOPE: REPLACEMENT OF A SINGLE FURNACE LICENSE NUMBER: H00204 ¦ SCOPE ITEM: FURNACES / AIR HANDLERS / RTUS
010-015750-00 | 010-O054CC-05100 | 2019-01-01 |  | REVI
010-015753-00 | 010-E008-02200 | 2025-01-01 |  |  |  | SPL/NWP/VD
010-015757-00 | 010-R027-00800 | 2021-03-17 | MMEPR2109356 |  | 0 | RELOCATE EXISTING A/C FROM FRONT OF THE HOUSE TO THE SIDE OF THE HOUSE License Number: H00020 ¦ Scope Item: air conditioning (including condensers, evaporators, compressors)
010-015761-00 | 010-H019-03200 | 2023-01-01 |  |  |  | SPL/NWP/VD
010-015764-00 | 010-I032-05100 | 2023-08-24 | RSWDR2336209 |  | 9000 | REMOVE EXISTING SHINGLE ROOF TO DECK AND REPLACE WITH NEW FELT UNDERLAYMENT, ICE BARRIER MEMBRANE AT EAVE, NECESSARY FLASHINGS, AND NEW ASPHALT SHINGLES. WORK TO COMPLY WITH RCO CHAPTER 9 & MANUFACTURE INSTALLATION INSTRUCTIONS.
010-015764-00 | 010-I032-05100 | 2024-03-13 | 1 |  | 25000 | 20X24 DET GAR
010-015764-00 | 010-I032-05100 | 2023-08-30 | ALTR2337088 |  | 25000 | PLAN APPROVAL: FINAL REVIEWED FOR COMPLIANCE UNDER: 2019 RESIDENTIAL CODE OF OHIO USE/OCCUPANCY GROUP: 1, 2, 3 FAMILY DWELLING CONSTRUCTION TYPE: V-B DESCRIPTION OF WORK: ALTER A 2 STORY FRAMED, 1 FAMILY DWELLING BY BUILDING 20’X 24’ WOOD FRAME
010-015768-00 | 010-K075-11300 | 2023-04-28 | WNDRC2317751 |  | 41414 | 3 WINDOWS AND 3 DOORS - PARSONS AVSTOREFRONT ONLY - DIAGRAM REPRESENTS 3 SEPARATE WINDOW UNITS - STOREFRONT ONLY DIAGRAM REPRESENTS 3 SEPARATE DOOR UNITS
010-015768-00 | 010-K075-11300 | 2021-06-10 | ROOFC2121811 |  | 122550 | BUILDING PERMIT TO REMOVE EXISTING ROOFING TO DECK AND REPLACE WITH NEW 60 MIL FIBERTITE ROOFING, R-25 INSULATION, PENETRATIONS AND FLASHINGS ON AN EXISTING COMMERCIAL BUILDING. NO DRAWINGS OR SPECS PROVIDED. BOTH AN INSULATION AND FINAL BUILDING INSPECT
010-015776-00 | 010-K033-12000 | 2024-04-04 | RSWDR2414209 |  | 1800 | Remove existing 1 window(s), 0 door(s) and replace with new. Work to comply with RCO 612, RCO 308, and RCO 113.6.1 with a U Value of 0.35 or Better.
010-015781-00 | 010-K025-07800 | 2022-09-26 | RSWDR2238485 |  | 11490 | REMOVE EXISTING 13 WINDOW(S), 0 DOOR(S) AND REPLACE WITH NEW. WORK TO COMPLY WITH RCO 612, RCO 308, AND RCO 113.6.1 WITH A U VALUE OF 0.35 OR BETTER.
010-015781-00 | 010-K025-07800 | 2022-03-03 | RSWDR2209443 |  | 8894 | REMOVE EXISTING SHINGLE ROOF TO DECK AND REPLACE WITH NEW FELT UNDERLAYMENT, ICE BARRIER MEMBRANE AT EAVE, NECESSARY FLASHINGS, AND NEW ASPHALT SHINGLES. WORK TO COMPLY WITH RCO CHAPTER 9 & MANUFACTURE INSTALLATION INSTRUCTIONS.
010-015781-00 | 010-K025-07800 | 2022-06-03 | RSWDR2222630 |  | 11490 | REMOVE EXISTING 13 WINDOW(S), 0 DOOR(S) AND REPLACE WITH NEW. WORK TO COMPLY WITH RCO 612, RCO 308, AND RCO 113.6.1 WITH A U VALUE OF 0.35 OR BETTER.
010-015782-00 | 010-B048-08900 | 2022-12-13 | MMLSR2249279 |  | 0 | MLS Scope: Replacement of a Single A/C Unit or Heat Pump License Number: H01006 ¦ Scope Item: air conditioning (including condensers, evaporators, compressors)
010-015789-00 | 010-H068-03100 | 2020-05-15 | PMEPR2009232 |  | 0 | BUILDING PERMIT/PLAN REVIEW: ALTR2003158 NEW DWV AND WATER LINES
010-015789-00 | 010-H068-03100 | 2020-05-15 | MMEPR2009235 |  | 0 | BUILDING PERMIT/PLAN REVIEW: ALTR2003158 RUNNING GAS TO NEW FIXTURES AND APPLIANCES LICENSE NUMBER: P00655 ¦ SCOPE ITEM: FUEL GAS OR LP GAS
010-015789-00 | 010-H068-03100 | 2020-05-12 | MMEPR2008983 |  | 0 | BUILDING PERMIT/PLAN REVIEW: ALTR2003158 INSTALLATION FURNACE / AC AND ALL DUCTWORK. INCLUDES ALL REQUIRED BATH FANS AND DRYER VENT. LICENSE NUMBER: H00251 ¦ SCOPE ITEM: FURNACES / AIR HANDLERS / RTUS
010-015789-00 | 010-H068-03100 | 2020-05-17 | EMEPR2009242 |  | 0 | BUILDING PERMIT/PLAN REVIEW: ALTR2003158 REWIRE OF HOUSE ACCORDING TO PLANS
010-015789-00 | 010-H068-03100 | 2020-04-03 | EMEPR2006700 |  | 0 | COMPELETE REWIRE OF HOUSE AND 200 AMP SERVICE
010-015789-00 | 010-H068-03100 | 2020-04-08 | ALTR2003158 |  | 45000 | PLAN APPROVAL: FINAL REVIEWED FOR COMPLIANCE UNDER: 2019 RESIDENTIAL CODE OF OHIO USE/OCCUPANCY GROUP: 1, 2, 3 FAMILY DWELLING CONSTRUCTION TYPE: V-B DESCRIPTION OF WORK: ALTER A 2 STORY FRAMED, 1 FAMILY DWELLING BY REMODELING THE INTERIOR. SCOP
010-015797-00 | 010-K041-02500 | 2020-10-26 | RSWDR2005566 |  | 5300 | REMOVE EXISTING SHINGLE ROOF TO DECK AND REPLACE WITH NEW FELT UNDERLAYMENT, ICE BARRIER MEMBRANE AT EAVE, NECESSARY FLASHINGS, AND NEW ASPHALT SHINGLES. WORK TO COMPLY WITH RCO CHAPTER 9 & MANUFACTURE INSTALLATION INSTRUCTIONS.
010-015797-00 | 010-K041-02500 | 2023-03-14 | EMEPR2311324 |  | 0 | REPLACE 100 AMP PANEL, AFCI BREAKERS, METER BASE, SERVICE ENTRY WIRE, COMPLETE GROUNDING SYSTEM, WHOLE HOME SURGE PROTECTOR
010-015797-00 | 010-K041-02500 | 2021-03-04 | PMEPR2107686 |  | 0 | BUILDING PERMIT/PLAN REVIEW: ALTR2103939 NEW DRAINS AND WATERLINES TO 2.5 BATH, LAUNDRY AND KITCHEN
010-015797-00 | 010-K041-02500 | 2021-08-05 | MMEPR2130718 |  | 0 | BUILDING PERMIT/PLAN REVIEW: ALTR2103939 REWORK OLD GAS PIPING IN BASEMENT TO RANGE, FURNACE AND WATER HEATER LICENSE NUMBER: P00002 ¦ SCOPE ITEM: FUEL GAS OR LP GAS
010-015797-00 | 010-K041-02500 | 2021-04-05 | MMEPR2112104 |  | 0 | BUILDING PERMIT/PLAN REVIEW: ALTR2103939 FURNACE, AC, BATH FANS, DRYER VENT LICENSE NUMBER: H00931 ¦ SCOPE ITEM: FURNACES / AIR HANDLERS / RTUS
010-015797-00 | 010-K041-02500 | 2021-03-02 | EMEPR2107398 |  | 0 | BUILDING PERMIT/PLAN REVIEW: ALTR2103939 INSTALL 100 AMP SERVICE, OUTLETS, SWITCHES AND WIRING.
010-015797-00 | 010-K041-02500 | 2021-02-02 | ALTR2103939 |  | 120000 | PLAN APPROVAL: FINAL REVIEWED FOR COMPLIANCE UNDER: 2019 RESIDENTIAL CODE OF OHIO USE/OCCUPANCY GROUP: 1, 2, 3 FAMILY DWELLING CONSTRUCTION TYPE: V-B DESCRIPTION OF WORK: ALTER A 2 STORY FRAMED, 1 FAMILY DWELLING BY RENOVATING INTERIOR AND BUIL
010-015797-00 | 010-K041-02500 | 2022-09-09 | RSWDR2236542 |  | 1391 | REMOVE EXISTING 1 WINDOW(S), 0 DOOR(S) AND REPLACE WITH NEW. WORK TO COMPLY WITH RCO 612, RCO 308, AND RCO 113.6.1 WITH A U VALUE OF 0.35 OR BETTER.WINDOWS INFO: REMOVE AND REPLACE 1 WINDOW LIKE FOR LIKE
010-015797-00 | 010-K041-02500 | 2023-08-23 | RSWDR2335948 |  | 4625 | REMOVE EXISTING 5 WINDOW(S), 0 DOOR(S) AND REPLACE WITH NEW. WORK TO COMPLY WITH RCO 612, RCO 308, AND RCO 113.6.1 WITH A U VALUE OF 0.35 OR BETTER.
010-015804-00 | 010-K042-14600 | 2024-04-22 | MMLSR2416292 |  | 0 | MLS SCOPE: REPLACEMENT OF A SINGLE FURNACE LICENSE NUMBER: H00425 ¦ SCOPE ITEM: FURNACES / AIR HANDLERS / RTUS
010-015807-00 | 010-K042-14300 | 2023-08-28 | MMLSR2336526 |  | 0 | MLS SCOPE: REPLACEMENT OF A SINGLE FURNACE, A/C AND/OR HEAT PUMP LICENSE NUMBER: H00434 ¦ SCOPE ITEM: AIR CONDITIONING (INCLUDING CONDENSERS, EVAPORATORS, COMPRESSORS) LICENSE NUMBER: H00434 ¦ SCOPE ITEM: FURNACES / AIR HANDLERS / RTUS
010-015808-00 | 010-K042-14200 | 2023-08-10 | RSWDR2333939 |  | 9498 | Remove existing shingle roof to deck and replace with new felt underlayment, ice barrier membrane at eave, necessary flashings, and new asphalt shingles. Work to comply with RCO chapter 9 & Manufacture installation instructions.Roof Info: Remove and repl
010-015809-00 | 010-K042-14100 | 2023-11-14 | EMEPR2348045 |  | 0 | ADD A 100-AMP NEW SERVICE TO DETACHED GARAGE - OVERHEAD - ADD ONE LEVEL 2 EV CHARGER AND REFEED THE GARAGE FROM THE NEW SERVICE AND DISCONNECT THE GARAGE FROM THE HOUSE SERVICE
010-015809-00 | 010-K042-14100 | 2024-04-05 | ADDR2414362 |  | 137000 | PLAN APPROVAL: FINAL REVIEWED FOR COMPLIANCE UNDER: 2019 RESIDENTIAL CODE OF OHIO USE/OCCUPANCY GROUP: 1, 2, 3 FAMILY DWELLING CONSTRUCTION TYPE: V-B DESCRIPTION OF WORK: ALTER A 2 STORY FRAMED, 1 FAMILY DWELLING: PROJECT SCOPE IS TO BUILD A SI
010-015811-00 | 010-K042-13900 | 2024-10-03 | EMEPR2439992 |  | 0 | Main panel upgrade upgrade the panel to new 200/200a MSP Note that with 2023 National Electric Code that installation must comply with NEC 230.85(C) for exterior emergency disconnect requirement.
010-015811-00 | 010-K042-13900 | 2024-10-21 | EMLSR2442158 |  | 0 | Building Permit/Plan Review: PLEX2439989 MLS Scope: Electric for Solar Photovoltaic (PV) System
010-015815-00 | 010-K050-11200 | 2021-01-07 | PMEPR2100355 |  | 0 | BUILDING PERMIT/PLAN REVIEW: ALTR2010490 REDO KITCHEN, LAUNDRY AND FULL BATH. ALSO ADD A SHOWER IN BASEMENT BATH
010-015815-00 | 010-K050-11200 | 2021-04-16 |  |  |  | RECHECK FOR REHAB OF DWLG
010-015815-00 | 010-K050-11200 | 2021-07-02 | EMEPR2125564 |  | 0 | BUILDING PERMIT/PLAN REVIEW: ALTR2112551 ADD IN DETACHED GARAGE: 1- 30 AMP 240/120 VOLT 1 PHASE LOADCENTER FED FROM DWELLING 1- GDO RECEPTACLE 2- OVERHEAD LUMINAIRES 1- SP SWITCH 1- GFCI RECEPTACLE
010-015815-00 | 010-K050-11200 | 2022-02-17 | RSWDR2207703 |  | 1783 | REMOVE EXISTING 0 WINDOW(S), 1 DOOR(S) AND REPLACE WITH NEW. WORK TO COMPLY WITH RCO 612, RCO 308, AND RCO 113.6.1 WITH A U VALUE OF 0.35 OR BETTER.
010-015815-00 | 010-K050-11200 | 2020-12-02 | MMEPR2025162 |  | 0 | BUILDING PERMIT/PLAN REVIEW: ALTR2010490 INSTALLING ALL NEW SUPPLY AND RETURN AIR DUCTWORK AND CONNECTING TO THE EXISTING FURNACE AS PART OF A REMODEL PROJECT. INSTALLING A NEW AIR CONDITIONER AND ALSO A NEW BVENT CHIMNEY DEDICATED TO THE FURNACE. VENTI
010-015815-00 | 010-K050-11200 | 2021-07-13 | MMEPR2126959 |  | 0 | BUILDING PERMIT/PLAN REVIEW: ALTR2010490 CHANGE EXISTING GAS LINE AND CONNECT A FURNACE AND GAS RANGE LICENSE NUMBER: P00265
010-015815-00 | 010-K050-11200 | 2021-07-13 | MMEPR2126959 |  | 0 | BUILDING PERMIT/PLAN REVIEW: ALTR2010490 CHANGE EXISTING GAS LINE AND CONNECT A FURNACE AND GAS RANGE LICENSE NUMBER: P00265
010-015815-00 | 010-K050-11200 | 2020-11-02 | ALTR2010490 |  | 75000 | PLAN APPROVAL: FINAL REVIEWED FOR COMPLIANCE UNDER: 2019 RESIDENTIAL CODE OF OHIO USE/OCCUPANCY GROUP: 1, 2, 3 FAMILY DWELLING CONSTRUCTION TYPE: V-B DESCRIPTION OF WORK: ALTER A 1.5 STORY FRAMED, 1 FAMILY DWELLING: PROJECT SCOPE IS TO RENOVATE
010-015815-00 | 010-K050-11200 | 2021-04-08 | ALTR2112551 |  | 25000 | PLAN APPROVAL: FINAL REVIEWED FOR COMPLIANCE UNDER: 2019 RESIDENTIAL CODE OF OHIO USE/OCCUPANCY GROUP: 1, 2, 3 FAMILY DWELLING CONSTRUCTION TYPE: V-B DESCRIPTION OF WORK: ALTER A 1 STORY SPLIT LEVEL FRAMED, 1 FAMILY DWELLING BY BUILDING A 22’8”X
010-015815-00 | 010-K050-11200 | 2021-01-30 | EMEPR2103541 |  | 0 | BUILDING PERMIT/PLAN REVIEW: ALTR2010490 ELECTRIC WIRING FOR A SINGLE FAMILY DWELLING
010-015819-00 | 010-K050-10900 | 2021-07-13 | RSWDR2126937 |  | 18410 | Remove existing exterior wall covering system and replace with new exterior siding over an approved water-resistive barrier. Work to comply with RCO 703.
010-015824-00 | 010-J039-09200 | 2023-11-07 | PMEPR2347314 |  | 0 | BUILDING PERMIT/PLAN REVIEW: ALTR2339069 INSTALL NEW PLUMBING PER APPROVED PLANS
010-015824-00 | 010-J039-09200 | 2024-11-13 | MMEPR2445169 |  | 0 | BUILDING PERMIT/PLAN REVIEW: ALTR2339069 NEW FURNACE & A/C , REPLACE- REPAIR DUCTWORK PER APPROVED PLANS. LICENSE NUMBER: H00060
010-015824-00 | 010-J039-09200 | 2024-05-15 | EMEPR2419858 |  | 0 | BUILDING PERMIT/PLAN REVIEW: ALTR2339069 ELECTRICAL REMODEL
010-015825-00 | 010-K057-07300 | 2022-11-01 | PMLSR2243866 |  | 0 | MLS SCOPE: WATER HEATER REPLACEMENT
010-015829-00 | 010-K040-05900 | 2024-04-23 | RSWDR2416573 |  | 10800 | REMOVE EXISTING 3 WINDOW(S), 0 DOOR(S) AND REPLACE WITH NEW. WORK TO COMPLY WITH RCO 612, RCO 308, AND RCO 113.6.1 WITH A U VALUE OF 0.35 OR BETTER.
010-015830-00 | 010-B006-01100 | 2019-08-26 | MMLSR1917055 |  | 0 | MLS SCOPE: REPLACEMENT OF A SINGLE FURNACE, A/C AND/OR HEAT PUMP LICENSE NUMBER: H00124 ¦ SCOPE ITEM: AIR CONDITIONING (INCLUDING CONDENSERS, EVAPORATORS, COMPRESSORS)
010-015831-00 | 010-A015-01600 | 2019-07-09 | MMLSR1913266 |  | 0 | MLS Scope: Replacement of a Single Furnace, A/C and/or Heat Pump License Number: H00346 ¦ Scope Item: air conditioning (including condensers, evaporators, compressors)
010-015834-00 | 010-D034-02200 | 2021-02-24 | MMEPR2106559 |  | 0 | existing gas line was black iron replaced 15 feet of 1in CSST-from the meter feed to the manifold replaced 30 feet of 1/2 in CSST - furnace, range, and hot water tank License Number: P00078 ¦ Scope Item: fuel gas or LP gas
010-015837-00 | 010-M101-19300 | 2020-02-10 | MMLSR2003015 |  | 0 | MLS SCOPE: REPLACEMENT OF A SINGLE FURNACE, A/C AND/OR HEAT PUMP LICENSE NUMBER: H00425 ¦ SCOPE ITEM: FURNACES / AIR HANDLERS / RTUS
010-015837-00 | 010-M101-19300 | 2024-08-14 | RSWDR2433102 |  | 10000 | REMOVE EXISTING SHINGLE ROOF TO DECK AND REPLACE WITH NEW FELT UNDERLAYMENT, ICE BARRIER MEMBRANE AT EAVE, NECESSARY FLASHINGS, AND NEW ASPHALT SHINGLES. WORK TO COMPLY WITH RCO CHAPTER 9 & MANUFACTURE INSTALLATION INSTRUCTIONS.
010-015837-00 | 010-M101-19300 | 2024-05-14 | RSWDR2419589 |  | 7350 | REMOVE EXISTING 6 WINDOW(S), 0 DOOR(S) AND REPLACE WITH NEW. WORK TO COMPLY WITH RCO 612, RCO 308, AND RCO 113.6.1 WITH A U VALUE OF 0.35 OR BETTER.
010-015837-00 | 010-M101-19300 | 2024-09-05 | RSWDR2436146 |  | 11764 | REMOVE EXISTING 8 WINDOW(S), 0 DOOR(S) AND REPLACE WITH NEW. WORK TO COMPLY WITH RCO 612, RCO 308, AND RCO 113.6.1 WITH A U VALUE OF 0.35 OR BETTER.
010-015838-00 | 010-C060-01700 | 2022-05-26 | RSWDR2221514 |  | 65000 | REMOVE EXISTING 14 WINDOW(S), 2 DOOR(S) AND REPLACE WITH NEW. WORK TO COMPLY WITH RCO 612, RCO 308, AND RCO 113.6.1 WITH A U VALUE OF 0.35 OR BETTER. REMOVE EXISTING EXTERIOR WALL COVERING SYSTEM AND REPLACE WITH NEW EXTERIOR SIDING OVER AN APPROVED W
010-015838-00 | 010-C060-01700 | 2022-09-09 | MMLSR2236430 |  | 0 | MLS SCOPE: REPLACEMENT OF A SINGLE FURNACE, A/C AND/OR HEAT PUMP LICENSE NUMBER: H00172 ¦ SCOPE ITEM: FURNACES / AIR HANDLERS / RTUS
010-015840-00 | 010-C003-01600 | 2019-10-14 | MMLSR1920928 |  | 0 | MLS SCOPE: REPLACEMENT OF A SINGLE A/C UNIT OR HEAT PUMP LICENSE NUMBER: H00300 ¦ SCOPE ITEM: AIR CONDITIONING (INCLUDING CONDENSERS, EVAPORATORS, COMPRESSORS)
010-015841-00 | 010-H002-04900 | 2020-06-12 | EMEPR2011340 |  | 0 | BUILDING PERMIT/PLAN REVIEW: ALTR2003829 WIRE A MASTER BATH REMODEL AND ADD 2 RECESSED LIGHTS IN THE MASTER CLOSET
010-015841-00 | 010-H002-04900 | 2020-06-05 | PMEPR2010679 |  | 0 | BUILDING PERMIT/PLAN REVIEW: ALTR2003829 REWORK EXISTING SECOND FLOOR BATHROOM PLUMBING
010-015841-00 | 010-H002-04900 | 2020-08-21 | EMEPR2017195 |  | 0 | BUILDING PERMIT/PLAN REVIEW: ALTR2003829 FINAL ELECTRIC INSPECTION ON A 2ND FLOOR BATH REMODEL
010-015841-00 | 010-H002-04900 | 2020-04-30 | ALTR2003829 |  | 25000 | PLAN APPROVAL: FINAL REVIEWED FOR COMPLIANCE UNDER: 2019 RESIDENTIAL CODE OF OHIO USE/OCCUPANCY GROUP: 1, 2, 3 FAMILY DWELLING CONSTRUCTION TYPE: V-B DESCRIPTION OF WORK: ALTER A 2 STORY FRAMED, 1 FAMILY DWELLING BY REMODELING BATHROOM. DEMOLISH
010-015842-00 | 010-R019-01000 | 2022-11-29 | MMLSR2247311 |  | 0 | MLS Scope: Replacement of a Single Furnace License Number: H00403 ¦ Scope Item: furnaces / air handlers / RTUs
010-015844-00 | 010-F003-06900 | 2020-11-17 | RSWDR2006015 |  | 5000 | REMOVE EXISTING EXTERIOR WALL COVERING SYSTEM AND REPLACE WITH NEW EXTERIOR SIDING OVER AN APPROVED WATER-RESISTIVE BARRIER. WORK TO COMPLY WITH RCO 703. REMOVE EXISTING SHINGLE ROOF TO DECK AND REPLACE WITH NEW FELT UNDERLAYMENT, ICE BARRIER MEMBRANE
010-015849-00 | 010-D040-01500 | 2020-04-14 | ALTR2003253 |  | 3700 | ALT 2 STY 2 FD BY INSTALLING A SUMP WELL AND PUMP FOR BLUE PRINT COLUMBUS, SEPARATE ELECTRIC REQUIRED FOR PUMP ELECTRIC IF NEEDED. UNFINISHED BASEMENT.
010-015849-00 | 010-D040-01500 | 2020-05-07 | EMEPR2008696 |  | 0 | BUILDING PERMIT/PLAN REVIEW: ALTR2003253 INSTALL ELECTRIC CIRCUIT AND SINGLE RECEPTACLE
010-015850-00 | 010-D041-12500 | 2021-05-05 | MMLSR2116415 |  | 0 | MLS Scope: Replacement of a Single Furnace License Number: H00402 ¦ Scope Item: furnaces / air handlers / RTUs License Number: H00402 ¦ Scope Item: furnaces / air handlers / RTUs
010-015853-00 | 010-D055-13300 | 2022-07-06 | RSWDR2227178 |  | 3000 | REMOVE EXISTING 4 WINDOW(S), 0 DOOR(S) AND REPLACE WITH NEW. WORK TO COMPLY WITH RCO 612, RCO 308, AND RCO 113.6.1 WITH A U VALUE OF 0.35 OR BETTER. REMOVE EXISTING EXTERIOR WALL COVERING SYSTEM AND REPLACE WITH NEW EXTERIOR SIDING OVER AN APPROVED WAT
010-015855-00 | 010-D055-13000 | 2023-01-27 | PMEPR2305342 |  | 0 | BUILDING PERMIT/PLAN REVIEW: ALTR2305335 SEE ATTACHED SCOPE PF WORK - (PLUMBING) FOUR (4) LINE ITEMS - PER PLANS
010-015855-00 | 010-D055-13000 | 2023-01-27 | MMEPR2305344 |  | 0 | BUILDING PERMIT/PLAN REVIEW: ALTR2305335 SEE ATTACHED SCOPE OF WORK - (MECHANICAL) THREE (3) LINE ITEMS - PER PLANS LICENSE NUMBER: HO9999
010-015855-00 | 010-D055-13000 | 2023-01-27 | MMEPR2305344 |  | 0 | BUILDING PERMIT/PLAN REVIEW: ALTR2305335 SEE ATTACHED SCOPE OF WORK - (MECHANICAL) THREE (3) LINE ITEMS - PER PLANS LICENSE NUMBER: HO9999
010-015855-00 | 010-D055-13000 | 2023-01-27 | EMEPR2305340 |  | 0 | BUILDING PERMIT/PLAN REVIEW: ALTR2305335 SEE ATTACHED SCOPE OF WORK - (ELECTRICAL) THREE (3) LINE ITEMS - PER PLANS
010-015855-00 | 010-D055-13000 | 2023-01-27 | ALTR2305335 |  | 65260 | PLAN APPROVAL: FINAL REVIEWED FOR COMPLIANCE UNDER: 2019 RESIDENTIAL CODE OF OHIO USE/OCCUPANCY GROUP: 1, 2, 3 FAMILY DWELLING CONSTRUCTION TYPE: V-B DESCRIPTION OF WORK: ALTER A 2 STORY FRAMED, 1 FAMILY DWELLING: PROJECT SCOPE IS TO COMPLETELY
010-015855-00 | 010-D055-13000 | 2023-01-27 | PMEPR2305342 |  | 0 | BUILDING PERMIT/PLAN REVIEW: ALTR2305335 SEE ATTACHED SCOPE PF WORK - (PLUMBING) FOUR (4) LINE ITEMS - PER PLANS
010-015855-00 | 010-D055-13000 | 2024-04-05 |  |  | 65260 | INT/EXT REMOD
010-015857-00 | 010-D063-00200 | 2024-09-04 | RSWDR2435968 |  | 2500 | REMOVE EXISTING 4 WINDOW(S), 0 DOOR(S) AND REPLACE WITH NEW. WORK TO COMPLY WITH RCO 612, RCO 308, AND RCO 113.6.1 WITH A U VALUE OF 0.35 OR BETTER. WINDOWS INFO: REPLACING 4 WINDOWS ON THE MAIN STRUCTURE. REMOVE EXISTING EXTERIOR WALL COVERING SYSTEM A
010-015859-00 | 010-D063-03300 | 2019-08-26 | EMEPR1917140 |  | 0 | INSTALL 100 AMP SERVICE
010-015859-00 | 010-D063-03300 | 2019-10-15 | RSWDR1905273 |  | 3800 | REMOVE EXISTING 10 WINDOW(S), 3 DOOR(S) AND REPLACE WITH NEW. WORK TO COMPLY WITH RCO 612, RCO 308, AND RCO 113.6.1 WITH A U VALUE OF 0.35 OR BETTER.WINDOWS INFO: 10 WINDOWS DOORS INFO: 3 DOORS REMOVE EXISTING EXTERIOR WALL COVERING SYSTEM AND REPLACE
010-015860-00 | 010-D063-03400 | 2021-10-14 | PMLSR2140621 |  | 0 | MLS Scope: Water Heater Replacement
010-015860-00 | 010-D063-03400 | 2021-10-18 | ALTR2141030 |  | 2810 | Plan Approval: Final Reviewed For Compliance Under: 2019 Residential Code Of Ohio Use/Occupancy Group: 1, 2, 3 Family Dwelling Construction Type: V-B Description Of Work: Alter a 2 Story Framed, 1 Family Dwelling by installing 5 Carbon Fiber Str
010-015860-00 | 010-D063-03400 | 2022-08-26 | EMEPR2234787 |  | 0 | REPLACE STOLEN WIRING IN GARAGE
010-015860-00 | 010-D063-03400 | 2024-03-19 |  |  |  | OWNER STATES DET GARAGE NOT USED AS A DWELLING. MOVE TO OBY (CARD 1)
010-015861-00 | 010-D055-11800 | 2021-02-22 | ADDR2106276 |  | 4125 | PLAN APPROVAL: FINAL REVIEWED FOR COMPLIANCE UNDER: 2019 RESIDENTIAL CODE OF OHIO USE/OCCUPANCY GROUP: 1, 2, 3 FAMILY DWELLING CONSTRUCTION TYPE: V-B DESCRIPTION OF WORK: ALTER A 1 FAMILY DWELLING BY BUILDING A 14X16 SUNROOM ON A NEW DECK TO TH
010-015861-00 | 010-D055-11800 | 2021-06-14 | EMEPR2122476 |  | 0 | BUILDING PERMIT/PLAN REVIEW: ADDR2106276 WIRING OF WINDOW PORCH
010-015863-00 | 010-D055-11600 | 2021-05-25 | RSWDR2119207 |  | 4850 | Install new asphalt shingle roof over existing roof. Two asphalt shingle roofs maximum permitted per RCO 907.3. Work to comply with RCO chapter 9.
010-015865-00 | 010-D055-11000 | 2020-02-18 | RSWDR2000603 |  | 12000 | REMOVE EXISTING 15 WINDOW(S), 3 DOOR(S) AND REPLACE WITH NEW. WORK TO COMPLY WITH RCO 612, RCO 308, AND RCO 113.6.1 WITH A U VALUE OF 0.35 OR BETTER. REMOVE EXISTING EXTERIOR WALL COVERING SYSTEM AND REPLACE WITH NEW EXTERIOR SIDING OVER AN APPROVED W
010-015866-00 | 010-D055-10800 | 2023-07-18 | RSWDR2329767 |  | 22500 | Remove existing 17 window(s), 2 door(s) and replace with new. Work to comply with RCO 612, RCO 308, and RCO 113.6.1 with a U Value of 0.35 or Better. Remove existing exterior wall covering system and replace with new exterior siding over an approved wa
010-015867-00 | 010-D055-10700 | 2022-09-21 | RSWDR2238067 |  | 4000 | REMOVE EXISTING SHINGLE ROOF TO DECK AND REPLACE WITH NEW FELT UNDERLAYMENT, ICE BARRIER MEMBRANE AT EAVE, NECESSARY FLASHINGS, AND NEW ASPHALT SHINGLES. WORK TO COMPLY WITH RCO CHAPTER 9 & MANUFACTURE INSTALLATION INSTRUCTIONS.
010-015867-00 | 010-D055-10700 | 2023-06-28 | ALTR2326930 |  | 30000 | PLAN APPROVAL: FINAL REVIEWED FOR COMPLIANCE UNDER: 2019 RESIDENTIAL CODE OF OHIO USE/OCCUPANCY GROUP: 1, 2, 3 FAMILY DWELLING CONSTRUCTION TYPE: V-B DESCRIPTION OF WORK: ALTER A 2 STORY FRAMED, 1 FAMILY DWELLING BY REMODELING KITCHEN (REPLACING
010-015867-00 | 010-D055-10700 | 2023-02-21 | RSWDR2308411 |  | 7000 | REMOVE EXISTING 17 WINDOW(S), 2 DOOR(S) AND REPLACE WITH NEW. WORK TO COMPLY WITH RCO 612, RCO 308, AND RCO 113.6.1 WITH A U VALUE OF 0.35 OR BETTER. WINDOWS INFO: .
010-015867-00 | 010-D055-10700 | 2024-02-21 | EMLSR2407992 |  | 0 | BUILDING PERMIT/PLAN REVIEW: PLEX2406916 MLS SCOPE: ELECTRIC FOR SOLAR PHOTOVOLTAIC (PV) SYSTEM
010-015867-00 | 010-D055-10700 | 2023-08-20 | PMEPR2335315 |  | 0 | BUILDING PERMIT/PLAN REVIEW: ALTR2326930 PLUMBING FOR A FULL KITCHEN PLUMBING IN TWO BATHROOMS
010-015867-00 | 010-D055-10700 | 2023-08-21 | EMEPR2335524 |  | 0 | BUILDING PERMIT/PLAN REVIEW: ALTR2326930 REWIRE KITCHEN AND 2 BATHROOMS
010-015867-00 | 010-D055-10700 | 2023-08-21 | EMEPR2335524 |  | 0 | BUILDING PERMIT/PLAN REVIEW: ALTR2326930 REWIRE KITCHEN AND 2 BATHROOMS
010-015871-00 | 010-D048-04200 | 2022-09-27 | PMLSR2238744 |  | 0 | MLS SCOPE: WATER HEATER REPLACEMENT
010-015871-00 | 010-D048-04200 | 2019-06-07 | ALTR1905719 |  | 12000 | ALTER A 2 STORY SFD BY EXTENDING THE FINISHED AREA OF THE BASEMENT AND CREATING A BEDROOM. SMOKE DETECTORS AND ELECTRICAL SYSTEMS WILL BE INSTALLED. HVAC DUCT WILL BE RUN TO THE NEW BEDROOM. WALLS WILL BE FRAMED. SEPARATE MECHANICAL AND ELECTRIC PERMIT R
010-015871-00 | 010-D048-04200 | 2019-07-15 | MMEPR1913679 |  | 0 | ADDED HEAT RUNS TO NEW BASEMENT BEDROOM. ALTR1905719 LICENSE NUMBER: H00300 ¦ SCOPE ITEM: DUCTWORK / DAMPERS
010-015871-00 | 010-D048-04200 | 2019-07-16 | EMEPR1913776 |  | 0 | BUILDING PERMIT/PLAN REVIEW: ALTR1905719 ROUGH WIRING 6TH BEDROOM IN BASEMENT AND ADDING SMOKE DET IN NEW ROOM.
010-015879-00 | 010-D048-05500 | 2019-03-01 |  |  |  | DEMO OF DET GARAGE AND POSSIBLE N/C
010-015879-00 | 010-D048-05500 | 2019-06-13 | DEMO1905947 |  | 2392 | DEMO 1 STY 308SF ACCESSORY BUILDING SFD AC GREATER HILLTOP
010-015880-00 | 010-D048-05400 | 2022-05-13 | RSWDR2219522 |  | 16000 | REMOVE EXISTING 16 WINDOW(S), 0 DOOR(S) AND REPLACE WITH NEW. WORK TO COMPLY WITH RCO 612, RCO 308, AND RCO 113.6.1 WITH A U VALUE OF 0.35 OR BETTER.WINDOWS INFO: REMOVE EXISTING 16 WINDOW AND REPLACE WITH NEW PICTURE WINDOWS AND DOUBLE HUNG. COLOR TO B
010-015880-00 | 010-D048-05400 | 2021-10-15 | PMEPR2140786 |  | 0 | REPLACING CORRODED/DEFECTIVE PIPING MATERIALS. REPLACING APPROXIMATELY 8 FEET OF HORIZONTAL SANITARY STACK. REPLACING BRANCH LINE TO KITCHEN SINK. REPLACING APPROXIMATELY 11 FEET OF UNDERGROUND BUILDING DRAIN. INSTALLING SEWAGE INJECTION PIT AND PUMP FOR
010-015883-00 | 010-O039H-00200 | 2024-01-01 |  |  |  | SPL/NWP/VD
010-015884-00 | 010-D048-04900 | 2020-04-30 | EMEPR2008266 |  | 0 | TO UPGRADE OLD TWO GANG METER BASE TO A NEW TWO GANG METER BASE WITH PIPE RISER AND TWO NEW 100 AMP 30 CIRCUIT PANELS.
010-015888-00 | 010-A043-04300 | 2021-04-29 | RSWDR2115351 |  | 8703 | REMOVE EXISTING 33 WINDOW(S), 0 DOOR(S) AND REPLACE WITH NEW. WORK TO COMPLY WITH RCO 612, RCO 308, AND RCO 113.6.1 WITH A U VALUE OF 0.35 OR BETTER.
010-015891-00 | 010-R038-00800 | 2023-11-17 | MMLSR2348608 |  | 0 | MLS Scope: Replacement of a Single Furnace License Number: H00425 ¦ Scope Item: furnaces / air handlers / RTUs
010-015891-00 | 010-R038-00800 | 2024-04-03 | MMLSR2413861 |  | 0 | MLS Scope: Replacement of a Single A/C Unit or Heat Pump License Number: H00425 ¦ Scope Item: air conditioning (including condensers, evaporators, compressors)
010-015892-00 | 010-D063-04100 | 2019-01-18 | MMLSR1901255 |  | 0 | MLS Scope: Replacement of a Single Furnace License Number: H00317 ¦ Scope Item: furnaces / air handlers / RTUs
010-015893-00 | 010-D063-04300 | 2020-03-29 | RSWDR2001167 |  | 5600 | REMOVE EXISTING SHINGLE ROOF TO DECK AND REPLACE WITH NEW FELT UNDERLAYMENT, ICE BARRIER MEMBRANE AT EAVE, NECESSARY FLASHINGS, AND NEW ASPHALT SHINGLES. WORK TO COMPLY WITH RCO CHAPTER 9 & MANUFACTURE INSTALLATION INSTRUCTIONS.ROOF INFO: WE ARE ONLY DOI
010-015893-00 | 010-D063-04300 | 2019-03-24 | PMEPR1905501 |  | 0 | INSTALL SUB WATER METER - ANY NEW WATER DISTRIBUTION PIPE AND FITTINGS WILL COMPLY WITH ONE OF THE STANDARDS LISTED IN OPC TABLE 605.4 OR 605.5. VALVES WILL BE PROVIDED IN ACCORDANCE WITH OPC SECTION 606, ANY NEW VALVES WILL COMPLY WITH ONE OF THE STANDA
010-015893-00 | 010-D063-04300 | 2019-03-24 | PMEPR1905500 |  | 0 | INSTALL SUB WATER METER - ANY NEW WATER DISTRIBUTION PIPE AND FITTINGS WILL COMPLY WITH ONE OF THE STANDARDS LISTED IN OPC TABLE 605.4 OR 605.5. VALVES WILL BE PROVIDED IN ACCORDANCE WITH OPC SECTION 606, ANY NEW VALVES WILL COMPLY WITH ONE OF THE STANDA
010-015894-00 | 010-D063-04400 | 2020-05-09 | EMEPC2008778 |  | 0 | BUILDING PERMIT/PLAN REVIEW: ALTC1913449 COMPLETE REWIRE, WOOD FRAMED HOUSE STRUCTURE, MINIMUM 20 AMP CIRCUIT COMMERCIAL. NEW 40 CIRCUIT 200AMP MAIN BREAKER PANEL, 200 AMP METER BASE WITH 2 PIPE RISER
010-015894-00 | 010-D063-04400 | 2020-11-10 | MMEPR2023579 |  | 0 | REPLACE FURNACE AND CONDITIONER LICENSE NUMBER: H00292 ¦ SCOPE ITEM: FURNACES / AIR HANDLERS / RTUS
010-015894-00 | 010-D063-04400 | 2020-07-07 | PMEPC2013364 |  | 0 | BUILDING PERMIT/PLAN REVIEW: ALTC1913449 ADDING TWO FULL BATHS AND A KITCHEN SINK. NEW DRAINS AND WATERLINES
010-015894-00 | 010-D063-04400 | 2020-05-06 | MMEPC2008543 |  | 0 | BUILDING PERMIT/PLAN REVIEW: ALTC1913449 INSTALL DUCT WORK, HEAT RUNS AND RETURNS TO EXISTING FURNACE. INSTALL A/C UNIT. LICENSE NUMBER: H00522 ¦ SCOPE ITEM: FURNACES / AIR HANDLERS / RTUS LICENSE NUMBER: H00522 ¦ SCOPE ITEM: AIR CONDITIONING (INCLUDI
010-015894-00 | 010-D063-04400 | 2024-01-04 | MMEPC2402412 |  | 0 | BUILDING PERMIT/PLAN REVIEW: ADDC2247002 INSTALL DUCTLESS MINI SPLIT; ONE INDOOR HEAD, ONE OUTDOOR UNIT. LICENSE NUMBER: H00169 ¦ SCOPE ITEM: HEAT PUMPS / GROUND SOURCE HEAT PUMPS
010-015894-00 | 010-D063-04400 | 2023-11-29 | EMEPC2349838 |  | 0 | BUILDING PERMIT/PLAN REVIEW: ADDC2247002 6 NEW OUTLETS 2 SWITCHES 12 LIGHT FIXTURE
010-015894-00 | 010-D063-04400 | 2024-01-04 | MMEPC2402412 |  | 0 | BUILDING PERMIT/PLAN REVIEW: ADDC2247002 INSTALL DUCTLESS MINI SPLIT; ONE INDOOR HEAD, ONE OUTDOOR UNIT. LICENSE NUMBER: H00169 ¦ SCOPE ITEM: HEAT PUMPS / GROUND SOURCE HEAT PUMPS
010-015894-00 | 010-D063-04400 | 2023-11-29 | EMEPC2349838 |  | 0 | BUILDING PERMIT/PLAN REVIEW: ADDC2247002 6 NEW OUTLETS 2 SWITCHES 12 LIGHT FIXTURE
010-015894-00 | 010-D063-04400 | 2023-11-29 | EMEPC2349838 |  | 0 | BUILDING PERMIT/PLAN REVIEW: ADDC2247002 6 NEW OUTLETS 2 SWITCHES 12 LIGHT FIXTURE
010-015898-00 | 010-D055-06500 | 2021-10-08 | RSWDR2140057 |  | 5000 | REMOVE EXISTING 11 WINDOW(S), 0 DOOR(S) AND REPLACE WITH NEW. WORK TO COMPLY WITH RCO 612, RCO 308, AND RCO 113.6.1 WITH A U VALUE OF 0.35 OR BETTER.WINDOWS INFO: EXISTING PREHUNG DOORS TO BE REPLACED WITH LIKE SIZE
010-015898-00 | 010-D055-06500 | 2021-11-03 | MMEPR2143752 |  | 0 | REPLACE DUCTWORK IN BASEMENT INSTALL (2) 40K BTU GAS FURNACES INSTALL (2) 2 TON AC CONDENSERS W/ COIL LICENSE NUMBER: H00209
010-015898-00 | 010-D055-06500 | 2020-02-21 | RSWDR2000655 |  | 1000 | REMOVE EXISTING 11 WINDOW(S), 0 DOOR(S) AND REPLACE WITH NEW. WORK TO COMPLY WITH RCO 612, RCO 308, AND RCO 113.6.1 WITH A U VALUE OF 0.35 OR BETTER.
010-015907-00 | 010-D048-07900 | 2023-04-17 | PMEPI2315907 |  | 5305 | ALTER TWO FAMILY 2 STORY DWELLING BY INSTALLING SUMP PUMP AND PIT ONLY * GFCI NEC 210.8(A)(5) NOTE ORC EXCEPTION #2 OF 3401(2) * WIRE/BREAKER SIZE PER NEC 240.3(D) & 310.15(B)(6) * ELECTRIC PERMIT REQUIRE
010-015907-00 | 010-D048-07900 | 2023-04-19 | EMEPR2316292 |  | 0 | BUILDING PERMIT/PLAN REVIEW: PMEPI2315907 INSTALL DEDICATED GFI OUTLET FOR SUMP PUMP.
010-015912-00 | 010-J009-09200 | 2021-06-29 | RSWDR2124674 |  | 16300 | REMOVE EXISTING 32 WINDOW(S), 0 DOOR(S) AND REPLACE WITH NEW. WORK TO COMPLY WITH RCO 612, RCO 308, AND RCO 113.6.1 WITH A U VALUE OF 0.35 OR BETTER. REMOVE EXISTING EXTERIOR WALL COVERING SYSTEM AND REPLACE WITH NEW EXTERIOR SIDING OVER AN APPROVED W
010-015912-00 | 010-J009-09200 | 2022-11-01 | PMEPI2244006 |  | 3000 | Install backwater valve with high water alarm. Tie on to existing building drain with compliant transition fittings. All new DWV pipe and fittings will comply with one of the referenced standards listed in OPC table 702.1, table 702.2, and 702.4 as a
010-015915-00 | 010-I063-05300 | 2021-02-04 | ALTR2104303 |  | 8500 | PLAN APPROVAL: FINAL REVIEWED FOR COMPLIANCE UNDER: 2019 RESIDENTIAL CODE OF OHIO DESCRIPTION OF WORK: ALTER A 2 STORY FRAME, 1 FAMILY DWELLING FULL BASEMENT, UNFINISHED, RESIDENCE. RENOVATION INCLUDES REMOVAL OF WALL BETWEEN KITCHEN/DINING AND
010-015915-00 | 010-I063-05300 | 2021-06-09 | PMEPR2121450 |  | 0 | BUILDING PERMIT/PLAN REVIEW: ALTR2104303 REPLACE GAS HOT WATER HEATER, OUTSIDE FAUCET, AND ILLEGAL FITTING FOR ISLAND SINK.
010-015915-00 | 010-I063-05300 | 2021-06-09 | MMEPR2121461 |  | 0 | BUILDING PERMIT/PLAN REVIEW: ALTR2104303 INSTALL AC TO EXISTING FURNACE 06/09/2021 PERMIT DESCRIPTION REVISION CDUFF LICENSE NUMBER: H00079 ¦ SCOPE ITEM: FURNACES / AIR HANDLERS / RTUS
010-015915-00 | 010-I063-05300 | 2021-05-03 | EMEPR2118879 |  | 0 | BUILDING PERMIT/PLAN REVIEW: ALTR2104303 KITCHEN LIGHTS HALF BATH AND LAUNDRY ROOM
010-015915-00 | 010-I063-05300 | 2022-09-12 | PMEPR2236588 |  | 0 | TUB/SHOWER VALVE & COMPARTMENT WALL COVERING - ANY NEW WATER DISTRIBUTION PIPE AND FITTINGS WILL COMPLY WITH ONE OF THE REFERENCED STANDARDS LISTED IN OPC TABLE 605.4 OR 605.5. ANY NEW SUPPLY VALVES WILL COMPLY WITH ONE OF THE REFERENCED STANDARDS LISTED
010-015915-00 | 010-I063-05300 | 2023-08-04 | PMEPI2332918 |  | 5174 | ALTER ONE FAMILY 2 STORY DWELLING BY INSTALLING SUMP PUMP AND PIT ONLY
010-015915-00 | 010-I063-05300 | 2023-08-15 | EMEPR2334607 |  | 0 | BUILDING PERMIT/PLAN REVIEW: PMEPI2332918 INSTALL DEDICATED GFI FOR SUMP PUMP.
010-015918-00 | 010-I063-06000 | 2019-01-01 |  | REVI
010-015918-00 | 010-I063-06000 | 2019-02-19 |  |  | 40000 | RECK FOR TOT INT/EXT REHAB COMPL
010-015919-00 | 010-I063-06200 | 2020-09-24 | EMEPR2019756 |  | 0 | INSTALL ONE OUTLET FOR SUMP PUMP
010-015919-00 | 010-I063-06200 | 2020-09-24 | PMEPI2009116 |  | 6299 | ALTER 2 STORY ONE FAMILY DWELLING BY INSTALLING SUMP PUMP AND LINER AND DISCHARGE AND LINE
010-015919-00 | 010-I063-06200 | 2019-01-01 |  | REVI
010-015920-00 | 010-I063-06300 | 2021-02-15 | PMEPI2105396 |  | 0 | Alter One family 2 Story dwelling by installing interior perimeter drain and sump pump
010-015920-00 | 010-I063-06300 | 2021-02-15 | EMEPR2105393 |  | 0 | Installing outlet for sump pump
010-015920-00 | 010-I063-06300 | 2019-02-05 | ALTR1900906 |  | 118000 | ALTER 2 STORY SINGLE FAMILY DWELLING TO RENOVATE INTERIOR PER PLAN. NEW 1/2 BATHROOM, NEW DRYWALL, NEW KITCHEN COUNTER TOPS AND CABINETS, NEW BATHROOM FIXTURES, NEW ELECTRICAL, NEW FURNACE, NEW HOT WATER TANK. ELECTRICAL, PLUMBING, AND MECHANICAL PERMIT
010-015920-00 | 010-I063-06300 | 2019-02-27 | EMEPR1903743 |  | 0 | BUILDING PERMIT/PLAN REVIEW: ALTR1900906 REWIRE COMPLETE HOME
010-015920-00 | 010-I063-06300 | 2019-03-29 | PMEPR1905917 |  | 0 | BUILDING PERMIT/PLAN REVIEW: ALTR1900906 NEW DRAINS, VENTS, AND WATER LINES FOR FULL BATH 2ND FLOOR AND HALF BATH ON FIRST FLOOR. NEW HOT WATER TANK. TYING IN NEW PLUMBING TO EXISTING STACK IN BASEMENT BUT RUNNING NEW VENT THROUGH ROOF.
010-015921-00 | 010-K090-04800 | 2023-03-14 | RSWDR2311366 |  | 15097 | Remove existing shingle roof to deck and replace with new felt underlayment, ice barrier membrane at eave, necessary flashings, and new asphalt shingles. Work to comply with RCO chapter 9 & Manufacture installation instructions.Roof Info: SHINGLE TEAR OF
010-015922-00 | 010-J010-00200 | 2019-10-07 | MMLSR1920405 |  | 0 | MLS SCOPE: REPLACEMENT OF A SINGLE A/C UNIT OR HEAT PUMP LICENSE NUMBER: H00014 ¦ SCOPE ITEM: AIR CONDITIONING (INCLUDING CONDENSERS, EVAPORATORS, COMPRESSORS)
010-015922-00 | 010-J010-00200 | 2020-09-29 | EMEPR2020117 |  | 0 | BUILDING PERMIT/PLAN REVIEW: ALTR2004949 WIRE TO PLAN
010-015922-00 | 010-J010-00200 | 2020-09-03 | PMEPR2018272 |  | 0 | BUILDING PERMIT/PLAN REVIEW: ALTR2004949 REPLACING WATER LINES AND DRAIN LINES.
010-015922-00 | 010-J010-00200 | 2024-01-11 | PMEPI2403150 |  | 6976 | ALTER ONE FAMILY 2 STORY DWELLING BY INSTALLING SUMP PUMP AND PIT ONLY
010-015922-00 | 010-J010-00200 | 2024-01-11 | EMEPR2403175 |  | 0 | Building Permit/Plan Review: pmepi2403150 Install dedicated gfi for sump pump.
010-015923-00 | 010-I063-07900 | 2021-05-24 | EMEPR2118941 |  | 0 | Replace existing panel and grounding system
010-015924-00 | 010-I063-08000 | 2021-01-13 | EMEPR2100821 |  | 0 | re-device house
010-015924-00 | 010-I063-08000 | 2021-02-26 | EMEPR2106937 |  | 0 | Installing outlet for sump pump
010-015924-00 | 010-I063-08000 | 2023-04-26 | PMEPI2317251 |  | 6538 | ALTER TWO FAMILY 2-STORY DWELLING BY INSTALLING INTERIOR PERIMETER DRAIN WITH LATERAL DRAIN TO TIE INTO EXISTING SUMP PUMP
010-015924-00 | 010-I063-08000 | 2021-02-26 | PMEPI2106941 |  | 5200 | Alter 2 family 2 story dwelling by installing sump pump and pit only
010-015925-00 | 010-I063-08100 | 2022-08-03 | EMEPR2231361 |  | 0 | BUILDING PERMIT/PLAN REVIEW: ALTR2231324 ADD OUTLET FOR SUMP PUMP
010-015925-00 | 010-I063-08100 | 2022-08-03 | ALTR2231324 |  | 4931 | PLAN APPROVAL: FINAL REVIEWED FOR COMPLIANCE UNDER: 2019 RESIDENTIAL CODE OF OHIO USE/OCCUPANCY GROUP: 1, 2, 3 FAMILY DWELLING CONSTRUCTION TYPE: V-B DESCRIPTION OF WORK: ALTER A 2 STORY FRAMED, 1 FAMILY DWELLING BY INSTALLING SUMP PUMP AND PIT
010-015925-00 | 010-I063-08100 | 2019-01-01 |  | REVI
010-015927-00 | 010-J010-01100 | 2021-10-20 | PMEPI2141494 |  | 5828 | Alter one family 1 story dwelling by installing sump pump and pit only. Separate electric permit required for any new electric work.
010-015927-00 | 010-J010-01100 | 2021-11-16 | EMEPR2145395 |  | 0 | ADD DEDICATED OUTLET FOR SUMP PUMP
010-015928-00 | 010-J010-01200 | 2021-04-02 | MMLSR2111811 |  | 0 | MLS Scope: Replacement of a Single Furnace, A/C and/or Heat Pump License Number: H00169 ¦ Scope Item: air conditioning (including condensers, evaporators, compressors)
010-015928-00 | 010-J010-01200 | 2020-09-15 | PMEPI2008805 |  | 6617 | ALTER 2 STORY ONE FAMILY DWELLING BY INSTALLING SUMP PUMP AND LINER AND DISCHARGE LINE
010-015928-00 | 010-J010-01200 | 2020-09-15 | EMEPR2019055 |  | 0 | INSTALL ONE OUTLET FOR SUMP PUMP
010-015928-00 | 010-J010-01200 | 2021-04-02 | MMLSR2111811 |  | 0 | MLS Scope: Replacement of a Single Furnace, A/C and/or Heat Pump License Number: H00169 ¦ Scope Item: air conditioning (including condensers, evaporators, compressors)
010-015930-00 | 010-J010-01300 | 2019-12-17 | ALTR1913418 |  | 175000 | PLAN APPROVAL: FINAL REVIEWED FOR COMPLIANCE UNDER: 2019 RESIDENTIAL CODE OF OHIO USE/OCCUPANCY GROUP: 1, 2, 3 FAMILY DWELLING CONSTRUCTION TYPE: V-B DESCRIPTION OF WORK: RENEWAL OF EXPIRED PERMITS RBLD1809638 AND ALTR1903222: ALTER 2 STORY SING
010-015930-00 | 010-J010-01300 | 2019-04-09 | ALTR1903222 |  | 60000 | ALTER 2 STORY SFD BY BUILDING 20' X 20' DETACHED GARAGE PER PLANS. ELECTRICAL PERMIT TO BE PULLED SEPARATELY. INSPECTIONS REQUIRED. COA 18-12-17
010-015930-00 | 010-J010-01300 | 2021-01-08 | PMEPI2100181 |  | 4700 | ALTER ONE FAMILY 2 STORY DWELLING BY INSTALLING SUMP WELL AND PUMP. SEPARATE ELECTRIC PERMIT REQUIRED FOR PUMP ELECTRIC, IF NEEDED.
010-015930-00 | 010-J010-01300 | 2021-01-08 | EMEPR2100479 |  | 0 | INSTALLING OUTLET FOR SUMP PUMP
010-015930-00 | 010-J010-01300 | 2020-01-06 | EMEPR2000311 |  | 0 | BUILDING PERMIT/PLAN REVIEW: ALTR1913418 INSTALL ELECTRIC PER PLANS
010-015930-00 | 010-J010-01300 | 2019-12-30 | MMEPR1926896 |  | 0 | BUILDING PERMIT/PLAN REVIEW: ALTR1913418 FIX/ REPLACE DUCT-WORK, REPLACE FURNACE AND ADD A/C. LICENSE NUMBER: H00543 ¦ SCOPE ITEM: AIR CONDITIONING (INCLUDING CONDENSERS, EVAPORATORS, COMPRESSORS) LICENSE NUMBER: H00543 ¦ SCOPE ITEM: FURNACES / AIR HA
010-015930-00 | 010-J010-01300 | 2019-12-30 | PMEPR1926903 |  | 0 | BUILDING PERMIT/PLAN REVIEW: ALTR1913418 PLUMBING PER PLANS
010-015930-00 | 010-J010-01300 | 2019-02-19 |  |  |  | RECK FOR TOT INT/EXT REHAB COMPL
010-015930-00 | 010-J010-01300 | 2019-02-07 | PMEPR1902553 |  | 0 | BUILDING PERMIT/PLAN REVIEW: RBLD1809638 PLUMBING PER PLANS
010-015930-00 | 010-J010-01300 | 2019-02-07 | PMEPR1902553 |  | 0 | BUILDING PERMIT/PLAN REVIEW: RBLD1809638 PLUMBING PER PLANS
010-015930-00 | 010-J010-01300 | 2019-01-27 | EMEPR1901712 |  | 0 | BUILDING PERMIT/PLAN REVIEW: RBLD1809638 INSTALLATION OF ELECTRIC PER PLANS
010-015930-00 | 010-J010-01300 | 2019-01-17 | MMEPR1901138 |  | 0 | BUILDING PERMIT/PLAN REVIEW: RBLD1809638 FIX/ REPLACE DUCTWORK, REPLACE FURNACE AND ADD A/C. LICENSE NUMBER: H00543 ¦ SCOPE ITEM: FURNACES / AIR HANDLERS / RTUS LICENSE NUMBER: H00543 ¦ SCOPE ITEM: AIR CONDITIONING (INCLUDING CONDENSERS, EVAPORATORS,
010-015930-00 | 010-J010-01300 | 2019-02-26 | MMEPR1903635 |  | 0 | INSTALL GAS LINES LICENSE NUMBER: H00543 ¦ SCOPE ITEM: FUEL GAS OR LP GAS
010-015931-00 | 010-J010-02100 | 2020-10-30 | PMEPI2010404 |  | 5316 | ALTER 2 STORY ONE FAMILY DWELLING BY INSTALLING SUMP PUMP AND LINER AND DISCHARGE LINE
010-015931-00 | 010-J010-02100 | 2020-10-30 | EMEPR2022726 |  | 0 | INSTALL ONE OUTLET FOR SUMP PUMP
010-015937-00 | 010-H042-00400 | 2021-02-04 | RSWDR2104322 |  | 105000 | REMOVE EXISTING 26 WINDOW(S), 13 DOOR(S) AND REPLACE WITH NEW. WORK TO COMPLY WITH RCO 612, RCO 308, AND RCO 113.6.1 WITH A U VALUE OF 0.35 OR BETTER. REMOVE EXISTING EXTERIOR WALL COVERING SYSTEM AND REPLACE WITH NEW EXTERIOR SIDING OVER AN APPROVED W
010-015937-00 | 010-H042-00400 | 2021-06-14 |  |  |  | RECK 2022 FOR REHAB COMPLETION
010-015938-00 | 010-A048-03600 | 2019-06-18 | PMEPR1911676 |  | 0 | BUILDING PERMIT/PLAN REVIEW: ALTR1901209 BATHROOM REMODEL
010-015938-00 | 010-A048-03600 | 2019-06-19 | MMLSR1911773 |  | 0 | MLS SCOPE: REPLACEMENT OF A SINGLE FURNACE, A/C AND/OR HEAT PUMP LICENSE NUMBER: H00855 ¦ SCOPE ITEM: AIR CONDITIONING (INCLUDING CONDENSERS, EVAPORATORS, COMPRESSORS) LICENSE NUMBER: H00855 ¦ SCOPE ITEM: FURNACES / AIR HANDLERS / RTUS
010-015938-00 | 010-A048-03600 | 2019-06-13 | EMEPR1911398 |  | 0 | BUILDING PERMIT/PLAN REVIEW: ALTR1901209 ELECTRIC PER PLANS
010-015938-00 | 010-A048-03600 | 2019-02-15 | ALTR1901209 |  | 43000 | ALTER 2 STORY SFD TO CONVERT CLOSET TO FULL BATH PER PLAN. ELECTRIC AND PLUMBING PERMITS ARE REQUIRED.
010-015938-00 | 010-A048-03600 | 2019-02-15 | ALTR1901209 |  | 43000 | ALTER 2 STORY SFD TO CONVERT CLOSET TO FULL BATH PER PLAN. ELECTRIC AND PLUMBING PERMITS ARE REQUIRED.
010-015939-00 | 010-A062-05800 | 2023-05-19 | ALTR2320940 |  | 125000 | PLAN APPROVAL: FINAL REVIEWED FOR COMPLIANCE UNDER: 2019 RESIDENTIAL CODE OF OHIO DESCRIPTION OF WORK: ALTER A 2 STORY FRAME, 1 FAMILY DWELLING BY RENOVATING EXISTING 1ST AND 2ND FLOOR BATHROOMS PER APPROVED PLANS. ELECTRIC AND PLUMBING PERMITS REQUI
010-015939-00 | 010-A062-05800 | 2023-07-14 | PMEPR2329237 |  | 0 | BUILDING PERMIT/PLAN REVIEW: ALTR2320940 ALTER EXISTING PLUMBING IN 1ST AND 2ND FLOOR BATHS TO INCLUDE 1 TILE SHOWER, 1 TUB, 2 LAVATORIES, AND 2 TOILETS.
010-015939-00 | 010-A062-05800 | 2023-08-04 | EMEPR2333062 |  | 0 | BUILDING PERMIT/PLAN REVIEW: ALTR2320940 BATHROOM REMODEL : -NEW LIGHTING AND OUTLETS
010-015939-00 | 010-A062-05800 | 2023-08-11 | MMEPR2334068 |  | 0 | BUILDING PERMIT/PLAN REVIEW: ALTR2320940 VENT (2) BATH FANS LICENSE NUMBER: H00083 ¦ SCOPE ITEM: EXHAUST SYSTEMS (HOODS, FANS, ETC)
010-015940-00 | 010-R032-01300 | 2024-10-08 | MMEPR2440681 |  | 0 | Building Permit/Plan Review: ADDR2429053 Moving the AC unit to the side of the house Provide, install and vent one Panasonic bath fan up to 25 feet Addition of four supply runs Addition of one return in the bedroom Venting only of one dryer vent up t
010-015940-00 | 010-R032-01300 | 2024-10-01 | PMEPR2439729 |  | 0 | Building Permit/Plan Review: ADDR2429053 Install new water and drain lines. Install One sink and faucet Install One toilet Install One shower faucet.
010-015940-00 | 010-R032-01300 | 2024-10-23 | EMEPR2442610 |  | 0 | Building Permit/Plan Review: ADDR2429053 ELECTRICAL WORK NEEDED FOR ADDITION
010-015940-00 | 010-R032-01300 | 2024-08-20 | EMEPR2434009 |  | 0 | Building Permit/Plan Review: ADDR2429053 ELECTRICAL WORK NEEDED FOR ADDITION TO HOME
010-015940-00 | 010-R032-01300 | 2024-03-07 | PMEPI2410273 |  | 5869 | ALTER ONE FAMILY 2 STORY DWELLING BY INSTALLING SUMP PUMP AND PIT ONLY
010-015940-00 | 010-R032-01300 | 2024-03-07 | EMEPR2410304 |  | 0 | Building Permit/Plan Review: pmepi2410273 Install dedicated gfi for sump pump.
010-015940-00 | 010-R032-01300 | 2019-01-10 | MMLSR1900576 |  | 0 | MLS Scope: Replacement of a Single Furnace, A/C and/or Heat Pump License Number: H00425 ¦ Scope Item: air conditioning (including condensers, evaporators, compressors)
010-015942-00 | 010-K030-08300 | 2022-07-16 | RSWDR2228786 |  | 9000 | REMOVE EXISTING 9 WINDOW(S), 0 DOOR(S) AND REPLACE WITH NEW. WORK TO COMPLY WITH RCO 612, RCO 308, AND RCO 113.6.1 WITH A U VALUE OF 0.35 OR BETTER. REMOVE EXISTING EXTERIOR WALL COVERING SYSTEM AND REPLACE WITH NEW EXTERIOR SIDING OVER AN APPROVED WA
010-015945-00 | 010-J025-03600 | 2020-06-10 | MMLSR2011119 |  | 0 | MLS SCOPE: REPLACEMENT OF A SINGLE A/C UNIT OR HEAT PUMP LICENSE NUMBER: H00150 ¦ SCOPE ITEM: AIR CONDITIONING (INCLUDING CONDENSERS, EVAPORATORS, COMPRESSORS)
010-015946-00 | 010-B001-00800 | 2024-04-19 | RSWDR2416171 |  | 8850 | REMOVE EXISTING SHINGLE ROOF TO DECK AND REPLACE WITH NEW FELT UNDERLAYMENT, ICE BARRIER MEMBRANE AT EAVE, NECESSARY FLASHINGS, AND NEW ASPHALT SHINGLES. WORK TO COMPLY WITH RCO CHAPTER 9 & MANUFACTURE INSTALLATION INSTRUCTIONS. ROOF INFO: TEAR OFF 1 LAY
010-015949-00 | 010-L061-06400 | 2022-04-25 | RSWDR2216830 |  | 5700 | REMOVE EXISTING 0 WINDOW(S), 1 DOOR(S) AND REPLACE WITH NEW. WORK TO COMPLY WITH RCO 612, RCO 308, AND RCO 113.6.1 WITH A U VALUE OF 0.35 OR BETTER. DOORS INFO: REPLACING FRONT ENTRY DOOR WITH PELLA
010-015950-00 | 010-J039-00500 | 2023-03-22 | EMEPR2312418 |  | 0 | BUILDING PERMIT/PLAN REVIEW: ALTR2309313 REWIRE HOUSE TO CODE
010-015950-00 | 010-J039-00500 | 2023-06-16 | MMLSR2325186 |  | 0 | BUILDING PERMIT/PLAN REVIEW: ALTR2309313 MLS SCOPE: REPLACEMENT OF A SINGLE FURNACE, A/C AND/OR HEAT PUMP LICENSE NUMBER: H01209 ¦ SCOPE ITEM: HEAT PUMPS / GROUND SOURCE HEAT PUMPS
010-015950-00 | 010-J039-00500 | 2023-02-06 | RSWDR2306442 |  | 20895 | REMOVE EXISTING 30 WINDOW(S), 0 DOOR(S) AND REPLACE WITH NEW. WORK TO COMPLY WITH RCO 612, RCO 308, AND RCO 113.6.1 WITH A U VALUE OF 0.35 OR BETTER.WINDOWS INFO: MODEL: ULTRAVIEW W:35 H:60 LOCATION: LEVEL 1, OTHER 1 QUANTITY: 30 • STYLE: DOUBLE HUNG •
010-015950-00 | 010-J039-00500 | 2023-10-24 | MMEPR2345298 |  | 0 | BUILDING PERMIT/PLAN REVIEW: ALTR2309313 TO STUB OUT INSIDE GAS LINE TO METER LICENSE NUMBER: HO9999
010-015950-00 | 010-J039-00500 | 2023-10-24 | MMEPR2345298 |  | 0 | BUILDING PERMIT/PLAN REVIEW: ALTR2309313 TO STUB OUT INSIDE GAS LINE TO METER LICENSE NUMBER: HO9999
010-015950-00 | 010-J039-00500 | 2023-08-17 | PMEPR2335119 |  | 0 | BUILDING PERMIT/PLAN REVIEW: ALTR2309313 INSTALL PLUMBING AS PER DRAWINGS
010-015951-00 | 010-J030-08500 | 2024-11-12 | MMLSR2445056 |  | 0 | MLS SCOPE: REPLACEMENT OF A SINGLE FURNACE, A/C AND/OR HEAT PUMP LICENSE NUMBER: H00150 ¦ SCOPE ITEM: FURNACES / AIR HANDLERS / RTUS
010-015953-00 | 010-K052-10900 | 2021-10-26 | EMLSR2142369 |  | 0 | Building Permit/Plan Review: PLEX2141400 MLS Scope: Electric for Solar Photovoltaic (PV) System
010-015954-00 | 010-J039-00400 | 2023-12-21 | PMLSR2352533 |  | 0 | MLS SCOPE: WATER HEATER REPLACEMENT
010-015959-00 | 010-J009-06000 | 2023-04-27 | RSWDR2317455 |  | 20000 | Remove existing 23 window(s), 0 door(s) and replace with new. Work to comply with RCO 612, RCO 308, and RCO 113.6.1 with a U Value of 0.35 or Better. Approved per COA HR-10-28-2022
010-015959-00 | 010-J009-06000 | 2020-10-30 | EMEPR2022725 |  | 0 | INSTALL ONE OUTLET FOR SUMP PUMP
010-015959-00 | 010-J009-06000 | 2020-10-30 | PMEPI2010403 |  | 5501 | ALTER 2 STORY ONE FAMILY DWELLING BY INSTALLING SUMP PUMP AND LINER AND DISCHARGE LINE. SEPERATE ELECTRIC PERMIT REQUIRED FOR PUMP ELECTRIC.
010-015964-00 | 010-N252B-01800 | 2019-09-20 | FALRC1909933 |  | 0 | ALTER EXISTING FIRE ALARM SYSTEM FOR HAUGLAND LEARNING CENTR BY INSTALLING NEW CELLURLAR DIALER TO EXISTING FACP MINOR RPAIR REPLACE PERMIT.
010-015964-00 | 010-N252B-01800 | 2023-01-01 |  |  |  | SPL/NWP/VD
010-015964-00 | 010-N252B-01800 | 2019-02-08 |  |  |  | RECK FOR OCCUP
010-015964-00 | 010-N252B-01800 | 2019-09-20 | FALRC1909933 |  | 0 | ALTER EXISTING FIRE ALARM SYSTEM FOR HAUGLAND LEARNING CENTR BY INSTALLING NEW CELLURLAR DIALER TO EXISTING FACP MINOR RPAIR REPLACE PERMIT.
010-015966-00 | 010-R059-05300 | 2023-10-04 | MMEPR2342263 |  | 0 | REPLACE 3 HEAT RUNS LICENSE NUMBER: H00924 ¦ SCOPE ITEM: DUCTWORK / DAMPERS
010-015966-00 | 010-R059-05300 | 2022-11-28 | RSWDR2247150 |  | 18770 | REMOVE EXISTING SHINGLE ROOF TO DECK AND REPLACE WITH NEW FELT UNDERLAYMENT, ICE BARRIER MEMBRANE AT EAVE, NECESSARY FLASHINGS, AND NEW ASPHALT SHINGLES. WORK TO COMPLY WITH RCO CHAPTER 9 & MANUFACTURE INSTALLATION INSTRUCTIONS.
010-015966-00 | 010-R059-05300 | 2023-10-03 | MMLSR2341902 |  | 0 | NULL MLS SCOPE: REPLACEMENT OF A SINGLE FURNACE, A/C AND/OR HEAT PUMP LICENSE NUMBER: H00924 ¦ SCOPE ITEM: AIR CONDITIONING (INCLUDING CONDENSERS, EVAPORATORS, COMPRESSORS)
010-015967-00 | 010-R059-05200 | 2022-05-10 | PMLSR2218930 |  | 0 | MLS SCOPE: WATER HEATER REPLACEMENT
010-015967-00 | 010-R059-05200 | 2022-05-10 | MMLSR2218927 |  | 0 | MLS SCOPE: REPLACEMENT OF A SINGLE FURNACE LICENSE NUMBER: H00150 ¦ SCOPE ITEM: FURNACES / AIR HANDLERS / RTUS
010-015968-00 | 010-R035-03100 | 2021-01-26 | MMLSR2102874 |  | 0 | MLS Scope: Replacement of a Single Furnace License Number: H00020 ¦ Scope Item: furnaces / air handlers / RTUs
010-015968-00 | 010-R035-03100 | 2023-07-18 | PMEPR2329847 |  | 0 | BATHTUB & TUB/SHOWER VALVE REPLACEMENT - ANY NEW WATER DISTRIBUTION PIPE AND FITTINGS WILL COMPLY WITH ONE OF THE REFERENCED STANDARDS LISTED IN OPC TABLE 605.4 OR 605.5. ANY NEW VALVES WILL COMPLY WITH ONE OF THE REFERENCED STANDARDS LISTED IN OPC TABLE
010-015969-00 | 010-R036-04900 | 2022-01-05 | EMEPR2202459 |  | 0 | BUILDING PERMIT/PLAN REVIEW: ADDR2146937 WIRING OF WINDOW PORCH
010-015973-00 | 010-K048-03200 | 2019-07-18 | RSWDR1903563 |  | 5000 | REMOVE EXISTING SHINGLE ROOF TO DECK AND REPLACE WITH NEW FELT UNDERLAYMENT, ICE BARRIER MEMBRANE AT EAVE, NECESSARY FLASHINGS, AND NEW ASPHALT SHINGLES. WORK TO COMPLY WITH RCO CHAPTER 9 & MANUFACTURE INSTALLATION INSTRUCTIONS.
010-015978-00 | 010-R034-06800 | 2019-07-15 | RSWDR1903478 |  | 10551 | REMOVE EXISTING SHINGLE ROOF TO DECK AND REPLACE WITH NEW FELT UNDERLAYMENT, ICE BARRIER MEMBRANE AT EAVE, NECESSARY FLASHINGS, AND NEW ASPHALT SHINGLES. WORK TO COMPLY WITH RCO CHAPTER 9 & MANUFACTURE INSTALLATION INSTRUCTIONS.
010-015978-00 | 010-R034-06800 | 2019-04-15 | ALTR1903472 |  | 185000 | ALT SF 2STY FRM DWG TO REMODEL INTERIOR AND ADD SECOND STORY OVER EXISTING 1 STORY KITCHEN ADDITION. REMODEL INCLUDES MOVING EXISTING KITCHEN AND FULL BATH, AND ADDING FULL MASTER BATH AND CLOSET. SEPARATE MEP PERMITS REQUIRED.
010-015978-00 | 010-R034-06800 | 2019-09-11 | MMEPR1918318 |  | 0 | BUILDING PERMIT/PLAN REVIEW: ALTR1903472 REMODEL VENT (3) BATH FANS; (1) RANGE VENT; (1) MAKE-UP AIR DAMPER; CA192919-R LICENSE NUMBER: H00140 ¦ SCOPE ITEM: DUCTWORK / DAMPERS
010-015978-00 | 010-R034-06800 | 2020-08-18 | RSWDR2004037 |  | 30000 | REMOVE EXISTING 23 WINDOW(S), 0 DOOR(S) AND REPLACE WITH NEW. WORK TO COMPLY WITH RCO 612, RCO 308, AND RCO 113.6.1 WITH A U VALUE OF 0.35 OR BETTER.
010-015978-00 | 010-R034-06800 | 2019-11-27 | PMEPR1924636 |  | 0 | BUILDING PERMIT/PLAN REVIEW: ALTR1903472 INSTALL PLUMBING AND FIXTURES FOR NEW MASTER SUITE. ALTER EXISTING FIRST FLOOR BATHROOM AND EXISTING SECOND FLOOR BATHROOM.
010-015978-00 | 010-R034-06800 | 2019-09-19 | EMEPR1919009 |  | 0 | BUILDING PERMIT/PLAN REVIEW: ALTR1903472 KITCHEN AND BATHROOM REMODEL
010-015982-00 | 010-J013-07300 | 2019-08-22 | ACS1908696 |  | 0 | ADVANCED CONSTRUCTION START WITHIN THE INTERIOR ONLY IN AN EXISTING COMMERCIAL BUILDING. WORK INCLUDES REMOVAL OF NON-LOAD BEARING WALLS AND NON-FIRE RATED WALLS / CEILINGS ONLY. APPLICANT PROCEEDS AT OWN RISK. WORK PERMITTED TO PROCEED TO POINT OF 1ST
010-015982-00 | 010-J013-07300 | 2019-08-28 | ACS1908950 |  | 0 | ADVANCED CONSTRUCTION START WITHIN THE INTERIOR ONLY OF AN EXISTING COMMERCIAL BUILDING. WORK INCLUDES REMOVAL OF ELECTRICAL ITEMS ONLY SUCH AS ELECTRICAL DEVISES AND WIRING. APPLICANT PROCEEDS AT OWN RISK. WORK PERMITTED TO PROCEED TO POINT OF FIRST INS
010-015982-00 | 010-J013-07300 | 2019-09-17 | EMEPC1918725 |  | 0 | BUILDING PERMIT/PLAN REVIEW: ALTC1907244 ELECTRIC AND LIGHTING PER APPROVED DRAWINGS
010-015982-00 | 010-J013-07300 | 2019-10-24 | MMEPC1921879 |  | 0 | BUILDING PERMIT/PLAN REVIEW: ALTC1907244 DUCTWORK RELOCATION , INSTALLATION OF 3 FIRE SMOKE DAMPERS LICENSE NUMBER: H00156 ¦ SCOPE ITEM: DUCTWORK / DAMPERS
010-015983-00 | 010-B015-07200 | 2023-06-13 | ALTR2211918 |  | 75000 | PLAN APPROVAL: FINAL REVIEWED FOR COMPLIANCE UNDER: 2019 RESIDENTIAL CODE OF OHIO USE/OCCUPANCY GROUP: 1, 2, 3 FAMILY DWELLING CONSTRUCTION TYPE: V-B DESCRIPTION OF WORK: ALTER A 3 STORY FRAMED, 1 FAMILY DWELLING: THE PROJECT SCOPE IS TO CONVER
010-015983-00 | 010-B015-07200 | 2024-02-06 | EMEPR2406066 |  | 0 | Building Permit/Plan Review: ALTR2211918 NO CHANGE IN ELECTRICITY MAPS FIX OR REPLACE SWITCHES, OUTLETS, CEILING FANS, AND SMOKE ALARMS REMOVE ELECTRIC STOVES Completion of the work described on this permit does not comply building order #UNSF21002
010-015983-00 | 010-B015-07200 | 2024-02-06 | MMEPR2406068 |  | 0 | Building Permit/Plan Review: ALTR2211918 PER PLANS - NEW WATER HEATER License Number: HO9999 Completion of the work described on this permit does not comply building order #UNSF2100212 or any other building order associated with this parcel.
010-015983-00 | 010-B015-07200 | 2024-02-06 | PMEPR2406063 |  | 0 | Building Permit/Plan Review: ALTR2211918 FIX OR REPLACE BROKEN WATER PIPES, SHOWER HEADS, BATHROOM EXHAUST FANS; REMOVE OR CAP WATER PIPES AFTER KITCHENS ARE REMOVED, AND NEW WATER HEATER
010-015986-00 | 010-I062-04500 | 2020-10-30 | PMEPI2010402 |  | 5711 | ALTER 2 STORY ONE FAMILY DWELLING BY INSTALLING SUMP PUMP AND LINER AND DISCHARGE LINE. SEPERATE ELECTRIC PERMIT REQUIRED FOR PUMP ELECTRIC, IF NEEDED.
010-015986-00 | 010-I062-04500 | 2020-10-30 | EMEPR2022722 |  | 0 | INSTALL ONE OUTLET FOR SUMP PUMP
010-015989-00 | 010-J013-03800 | 2019-01-01 |  | REVI
010-015990-00 | 010-A030-07700 | 2019-01-01 |  | REVI
010-015990-00 | 010-A030-07700 | 2023-06-30 | MMLSR2327247 |  | 0 | MLS Scope: Replacement of a Single A/C Unit or Heat Pump License Number: H00425 ¦ Scope Item: air conditioning (including condensers, evaporators, compressors)
010-015991-00 | 010-J032-04600 | 2019-01-29 |  |  | 3000 | 10 WINDOW(S), 2 DOOR(S) AND SIDING
010-015991-00 | 010-J032-04600 | 2019-01-29 |  |  | 3000 | REMOVE EXISTING 10 WINDOW(S), 2 DOOR(S) AND REPLACE WITH NEW. WORK TO COMPLY WITH RCO 612, RCO 308, AND RCO 113.6.1 WITH A U VALUE OF 0.35 OR BETTER. REMOVE EXISTING EXTERIOR WALL COVERING SYSTEM AND REPLACE WITH NEW EXTERIOR SIDING OVER AN APPROVED WA
010-015994-00 | 010-N252B-01400 | 2024-11-27 | ROOFC2447022 |  | 170000 | 1611 INTEGRITY DRIVE E BUILDING PERMIT TO REMOVE THE EXISTING ROOF COVERING, REPLACE WITH R-30 INSULATION AND 60 MIL PVC MEMBRANE. NO DRAWINGS OR SPECS PROVIDED. INSULATION AND A FINAL STRUCTURAL INSPECTIONS WILL BE REQUIRED TO COMPLETE THIS PERMIT.
010-015996-00 | 010-M035-13500 | 2022-03-01 | PMLSR2208989 |  | 0 | MLS SCOPE: WATER HEATER REPLACEMENT
010-016001-00 | 010-D053-11700 | 2019-01-31 |  |  |  | INTERIOR EXTERIOR REHAB
010-016002-00 | 010-A048-02900 | 2021-05-11 | PMLSR2117182 |  | 0 | MLS Scope: Water Heater Replacement
010-016007-00 | 010-K035-04300 | 2019-07-22 | EMEPR1914243 |  | 0 | REMOVE AND REPLACE 150 AMP RISER, METERBASE AND LOAD SIDE OF METER 200 AMP AS EXISTING LOAD CENTER IS 200 AMP MAIN
010-016008-00 | 010-A003-03300 | 2022-06-21 | MMEPC2225056 |  | 0 | REPLACE HEAT PUMP LICENSE NUMBER: H00020 ¦ SCOPE ITEM: HEAT PUMPS / GROUND SOURCE HEAT PUMPS
010-016008-00 | 010-A003-03300 | 2022-05-25 | MMEPC2221119 |  | 0 | REPLACE EXISITNG A/C LICENSE NUMBER: H00020 ¦ SCOPE ITEM: AIR CONDITIONING (INCLUDING CONDENSERS, EVAPORATORS, COMPRESSORS)
010-016008-00 | 010-A003-03300 | 2020-08-11 | MMLSM2016326 |  | 0 | MLS SCOPE: REPLACEMENT OF A SINGLE FURNACE, A/C AND/OR HEAT PUMP LICENSE NUMBER: H00286 ¦ SCOPE ITEM: AIR CONDITIONING (INCLUDING CONDENSERS, EVAPORATORS, COMPRESSORS)
010-016008-00 | 010-A003-03300 | 2022-11-30 | PMLSM2247706 |  | 0 | MLS Scope: Water Heater Replacement
010-016009-00 | 010-R034-01000 | 2019-11-05 | MMLSR1922661 |  | 0 | MLS SCOPE: REPLACEMENT OF A SINGLE FURNACE LICENSE NUMBER: H00020 ¦ SCOPE ITEM: FURNACES / AIR HANDLERS / RTUS
010-016011-00 | 010-J048-02600 | 2022-06-10 | EMEPR2223573 |  | 0 | BUILDING PERMIT/PLAN REVIEW: ALTR2209590 FULL HOUSE REWIRE &REMOVE OLD KNOW AND TUBE WIRE
010-016011-00 | 010-J048-02600 | 2022-06-10 | PMEPR2223576 |  | 0 | BUILDING PERMIT/PLAN REVIEW: ALTR2209590 RUN NEW PLUMBING AND TURNING HALF BATH INTO FULL BATHROOM
010-016011-00 | 010-J048-02600 | 2022-06-10 | PMEPR2223576 |  | 0 | BUILDING PERMIT/PLAN REVIEW: ALTR2209590 RUN NEW PLUMBING AND TURNING HALF BATH INTO FULL BATHROOM
010-016011-00 | 010-J048-02600 | 2022-06-21 | MMLSR2225186 |  | 0 | MLS SCOPE: REPLACEMENT OF A SINGLE A/C UNIT OR HEAT PUMP LICENSE NUMBER: H00963 ¦ SCOPE ITEM: AIR CONDITIONING (INCLUDING CONDENSERS, EVAPORATORS, COMPRESSORS)
010-016011-00 | 010-J048-02600 | 2022-06-10 | EMEPR2223573 |  | 0 | BUILDING PERMIT/PLAN REVIEW: ALTR2209590 FULL HOUSE REWIRE &REMOVE OLD KNOW AND TUBE WIRE
010-016011-00 | 010-J048-02600 | 2022-03-04 | ALTR2209590 |  | 73000 | REMOVE/REPLACE; KITCHEN CABINETS TUB ENCLOSURE, 2 TOILETS, 2 VANITIES, REPLACE FLOORING THROUGHOUT HOME. REPLACE ALL LIGHT FIXTURES, REMOVE/REPLACE WATER HEATER, FOUNDATION WALL REPAIR, SIDING REMOVE/REPLACE
010-016013-00 | 010-B006-01800 | 2022-04-04 | PMLSR2213993 |  | 0 | MLS SCOPE: WATER HEATER REPLACEMENT
010-016025-00 | 010-D012-04500 | 2020-03-12 | EMEPM2005793 |  | 0 | PANEL UPGRADED.
010-016025-00 | 010-D012-04500 | 2024-01-30 | RSWDR2405304 |  | 8000 | REMOVE EXISTING SHINGLE ROOF TO DECK AND REPLACE WITH NEW FELT UNDERLAYMENT, ICE BARRIER MEMBRANE AT EAVE, NECESSARY FLASHINGS, AND NEW ASPHALT SHINGLES. WORK TO COMPLY WITH RCO CHAPTER 9 & MANUFACTURE INSTALLATION INSTRUCTIONS. ROOF INFO: REPLACING THE
010-016027-00 | 010-E051-04600 | 2021-02-10 |  |  | 40000 | DEMOLITION - PROPERTY WAS DEMO BY OWNER.
010-016027-00 | 010-E051-04600 | 2021-02-11 |  |  |  | CHK TO REMOVE REMAINING IMPROVEMENT VALUE &/ OR CHK FOR NEW CONST
010-016028-00 | 010-A059-09600 | 2023-12-19 | PMLSC2352175 |  | 0 | MLS SCOPE: WATER HEATER REPLACEMENT
010-016028-00 | 010-A059-09600 | 2024-11-08 | EMEPM2444573 |  | 0 | INSTALLING 4 NEW METER/ DISCONNECT COMBOS ( 100 AMP), INSTALLING NEW TROUGH, UPDATE GROUNDING, SERVICE ENTRY WIRE
010-016028-00 | 010-A059-09600 | 2023-12-19 | PMLSC2352175 |  | 0 | MLS SCOPE: WATER HEATER REPLACEMENT
010-016031-00 | 010-A044-01500 | 2020-06-18 | RSWDR2002582 |  | 3840 | REMOVE EXISTING SHINGLE ROOF TO DECK AND REPLACE WITH NEW FELT UNDERLAYMENT, ICE BARRIER MEMBRANE AT EAVE, NECESSARY FLASHINGS, AND NEW ASPHALT SHINGLES. WORK TO COMPLY WITH RCO CHAPTER 9 & MANUFACTURE INSTALLATION INSTRUCTIONS.ROOF INFO: NEW ROOF FOR TH
010-016033-00 | 010-B055-08400 | 2022-04-01 | PMEPR2213643 |  | 0 | PLUMBING AND DRAIN PROFESSIONALS WILL USE JACKHAMMER TO BUST UP FLOOR IN KITCHEN TO EXPOSE SANITARY LINE. ONCE EXPOSED PDP WILL MAKE NECESSARY REPAIRS TO SANITARY LINE. PDP WILL INSTALL A NEW TOILET DROP AND A NEW DRAIN LINE FOR KITCHEN SINK AND VANITY
010-016033-00 | 010-B055-08400 | 2022-05-02 | MMEPM2217816 |  | 0 | BUILDING PERMIT/PLAN REVIEW: ALTM2213583 INSTALL FURANCE & A/C UNITS IN UNITS 1, 2, 3, 4 & 5 LICENSE NUMBER: H00209
010-016033-00 | 010-B055-08400 | 2021-12-02 | MMEPM2147507 |  | 0 | GAS LEAK REPAIR ON EXISTING GAS LINE. LICENSE NUMBER: P00630 ¦ SCOPE ITEM: FUEL GAS OR LP GAS
010-016033-00 | 010-B055-08400 | 2022-03-31 | ALTM2213583 |  | 2000 | PLAN APPROVAL: CONDITIONAL: FIRE ALARM AND FIRE SUPPRESSION MODIFICATIONS REVIEWED FOR COMPLIANCE UNDER: 2017 OBC AND ICC A117.1-2009 WITH MODIFICATIONS IN OBC 1112.0. WORK NOT INCLUDED IN THIS APPROVAL: FIRE ALARM, FIRE SUPPRESSION, MECHANICAL, ELE
010-016034-00 | 010-A048-01700 | 2020-11-11 | PMLSR2023644 |  | 0 | MLS SCOPE: WATER HEATER REPLACEMENT
010-016034-00 | 010-A048-01700 | 2019-10-14 | MMLSR1920909 |  | 0 | MLS SCOPE: REPLACEMENT OF A SINGLE FURNACE LICENSE NUMBER: H00150 ¦ SCOPE ITEM: FURNACES / AIR HANDLERS / RTUS
010-016034-00 | 010-A048-01700 | 2021-05-20 | MMLSR2118504 |  | 0 | MLS Scope: Replacement of a Single A/C Unit or Heat Pump License Number: H00150 ¦ Scope Item: furnaces / air handlers / RTUs
010-016035-00 | 010-A048-01400 | 2019-01-01 |  | REVI
010-016035-00 | 010-A048-01400 | 2019-09-26 | MMLSR1919593 |  | 0 | MLS SCOPE: REPLACEMENT OF A SINGLE FURNACE, A/C AND/OR HEAT PUMP LICENSE NUMBER: H00429 ¦ SCOPE ITEM: FURNACES / AIR HANDLERS / RTUS
010-016036-00 | 010-A048-02500 | 2022-03-08 | MMLSR2209974 |  | 0 | MLS SCOPE: REPLACEMENT OF A SINGLE FURNACE LICENSE NUMBER: H00150 ¦ SCOPE ITEM: FURNACES / AIR HANDLERS / RTUS
010-016036-00 | 010-A048-02500 | 2024-06-25 | MMLSR2426086 |  | 0 | MLS SCOPE: REPLACEMENT OF A SINGLE A/C UNIT OR HEAT PUMP LICENSE NUMBER: H01127 ¦ SCOPE ITEM: AIR CONDITIONING (INCLUDING CONDENSERS, EVAPORATORS, COMPRESSORS)
010-016037-00 | 010-A048-02300 | 2024-02-22 | ALTR2408268 |  | 15000 | Plan Approval: Final Reviewed For Compliance Under: 2019 Residential Code Of Ohio Use/Occupancy Group: 1, 2, 3 Family Dwelling Construction Type: V-B Description Of Work: Alter a 1 Story Framed, 1 Family Dwelling. Alteration to remodel kitchen
010-016037-00 | 010-A048-02300 | 2024-03-06 | EMEPR2410237 |  | 0 | Building Permit/Plan Review: altr2408268 Kitchen remodel, approximately 5 new circuits, 8 outlets, 2 switches, 5 lights
010-016037-00 | 010-A048-02300 | 2024-03-07 | MMEPR2410300 |  | 0 | Building Permit/Plan Review: ALTR2408268 new exhaust hood install License Number: H00150 ¦ Scope Item: exhaust systems (hoods, fans, etc)
010-016037-00 | 010-A048-02300 | 2024-04-16 | PMEPR2415545 |  | 0 | Building Permit/Plan Review: Altr2408268 Just finish of a minor kitchen facelift. Did not alter existing plumbing in any way .
010-016037-00 | 010-A048-02300 | 2024-10-28 | ALTR2443028 |  | 30000 | Plan Approval: Final Reviewed For Compliance Under: 2019 Residential Code Of Ohio Use/Occupancy Group: 1, 2, 3 Family Dwelling Construction Type: V-B Description Of Work: Alter a 1 Story Framed, 1 Family Dwelling by building 22’x 24’ wood framed
010-016037-00 | 010-A048-02300 | 2021-06-21 | RSWDR2123429 |  | 12050 | Remove existing shingle roof to deck and replace with new felt underlayment, ice barrier membrane at eave, necessary flashings, and new asphalt shingles. Work to comply with RCO chapter 9 & Manufacture installation instructions.
010-016038-00 | 010-A054-14400 | 2020-08-31 | PMLSR2017971 |  | 0 | MLS SCOPE: WATER HEATER REPLACEMENT
010-016040-00 | 010-A054-12500 | 2023-02-06 | PMEPR2306369 |  | 0 | REPLACING CORRODED/ DEFECTIVE PIPING MATERIALS. REPLACING 32 FEET OF UNDER GROUND BUILDING DRAIN. REPLACING BRANCH LINES TO LAUNDRY AND FLOOR DRAIN. CONNECTING TO EXISTING SANATARY STACK. REPLCING LINES USING PVC PING MATERIALS. ALL MATERIALS APPROVED IN
010-016040-00 | 010-A054-12500 | 2021-01-01 | PMLSR2100001 |  | 0 | MLS Scope: Water Heater Replacement
010-016040-00 | 010-A054-12500 | 2022-01-05 | RSWDR2202298 |  | 12011 | REMOVE EXISTING SHINGLE ROOF TO DECK AND REPLACE WITH NEW FELT UNDERLAYMENT, ICE BARRIER MEMBRANE AT EAVE, NECESSARY FLASHINGS, AND NEW ASPHALT SHINGLES. WORK TO COMPLY WITH RCO CHAPTER 9 & MANUFACTURE INSTALLATION INSTRUCTIONS.
010-016041-00 | 010-J018-08300 | 2019-01-01 |  |  |  | SPL_NWP_VD
010-016041-00 | 010-J018-08300 | 2019-01-01 |  |  |  | SPL/NWP/VD
010-016041-00 | 010-J018-08300 | 2022-07-14 | MMEPR2228558 |  | 0 | BUILDING PERMIT/PLAN REVIEW: NEWR2214060 INSTALL NEW DUCTWORK IN BASEMENT OF MODULAR HOME, 45K BTU FURNACE, EVAP COIL, AND AC UNIT LICENSE NUMBER: H00209 ¦ SCOPE ITEM: DUCTWORK / DAMPERS
010-016041-00 | 010-J018-08300 | 2022-07-14 | MMEPR2228559 |  | 0 | BUILDING PERMIT/PLAN REVIEW: NEWR2214060 INSTALL / HOOK UP DUCT WORK, INSTALL AC AND EVAP COIL, INSTALL FURNACE LICENSE NUMBER: H00209 ¦ SCOPE ITEM: FURNACES / AIR HANDLERS / RTUS
010-016041-00 | 010-J018-08300 | 2023-03-14 |  |  |  | REAR ADDNS
010-016041-00 | 010-J018-08300 | 2022-05-26 | EMEPR2221391 |  | 0 | BUILDING PERMIT/PLAN REVIEW: NEWR2214060 NEW BUILD MODULAR SINGLE FAMILY HOME
010-016041-00 | 010-J018-08300 | 2022-06-24 | MMEPR2225774 |  | 0 | BUILDING PERMIT/PLAN REVIEW: NEWR2214060 RUNNING GAS FROM METER TO INSIDE AND HOOKING UP HOT WATER TANK, STOVE, AND FURNACE LICENSE NUMBER: P00744 ¦ SCOPE ITEM: FUEL GAS OR LP GAS
010-016041-00 | 010-J018-08300 | 2022-04-05 | NEWR2214060 |  | 253943 | PLAN APPROVAL: FINAL REVIEWED FOR COMPLIANCE UNDER: 2019 RESIDENTIAL CODE OF OHIO USE/OCCUPANCY GROUP: 1, 2, 3 FAMILY DWELLING CONSTRUCTION TYPE: V-B DESCRIPTION OF WORK: PROJECT IS TO ASSEMBLE AN I.U (MODULAR HOME) ON A WATERPROOF UNFINISHED B
010-016041-00 | 010-J018-08300 | 2022-05-16 | PMEPR2219880 |  | 0 | BUILDING PERMIT/PLAN REVIEW: NEWR2214060 INSTALLING UNDERGROUND PLUMBING FOR BASEMENT TO CONNECT TO STATE INSPECTED MODULAR ON TOP.
010-016044-00 | 010-I003-07000 | 2022-05-05 |  |  |  | DEMO OR REHAB
010-016044-00 | 010-I003-07000 | 2022-05-13 | ALTR2219607 |  | 137500 | PLAN APPROVAL: FINAL REVIEWED FOR COMPLIANCE UNDER: 2019 RESIDENTIAL CODE OF OHIO USE/OCCUPANCY GROUP: 1, 2, 3 FAMILY DWELLING CONSTRUCTION TYPE: V-B DESCRIPTION OF WORK: ALTER A 2 STORY FRAMED, 1 FAMILY DWELLING: PROJECT SCOPE IS TO RENOVATE TH
010-016044-00 | 010-I003-07000 | 2020-06-05 |  |  |  | RECHECK 2021 FOR DEMO OR REHAB
010-016044-00 | 010-I003-07000 | 2022-06-30 | EMEPR2226697 |  | 0 | BUILDING PERMIT/PLAN REVIEW: ALTR2219607 ELECTRIC PER PLANS
010-016044-00 | 010-I003-07000 | 2022-06-16 | MMEPR2224553 |  | 0 | BUILDING PERMIT/PLAN REVIEW: ALTR2219607 NEW FURNACE, AC, CONDENSER AND DUCTWORK PER APPROVED PLANS LICENSE NUMBER: H00079 ¦ SCOPE ITEM: FURNACES / AIR HANDLERS / RTUS
010-016044-00 | 010-I003-07000 | 2019-03-01 |  |  |  | REHAB/DEMO
010-016044-00 | 010-I003-07000 | 2021-03-03 |  |  |  | RECK 22 FOR DEMO OR REHAB
010-016044-00 | 010-I003-07000 | 2022-07-14 | ALTR2228423 |  | 15000 | PLAN APPROVAL: FINAL REVIEWED FOR COMPLIANCE UNDER: 2019 RESIDENTIAL CODE OF OHIO USE/OCCUPANCY GROUP: 1, 2, 3 FAMILY DWELLING CONSTRUCTION TYPE: V-B DESCRIPTION OF WORK: ALTER A 2 STORY FRAMED, 1 FAMILY DWELLING BY BUILDING A 18’X 20’ DETACHED
010-016044-00 | 010-I003-07000 | 2023-04-13 | EMEPR2315525 |  | 0 | BUILDING PERMIT/PLAN REVIEW: ALTR2313528 FINAL HOUSE. ORIGINAL BUILDING PERMIT EXPIRED AND A NEW ELECTRIC PERMIT IS NEEDED.
010-016044-00 | 010-I003-07000 | 2023-04-12 | MMEPR2315358 |  | 0 | BUILDING PERMIT/PLAN REVIEW: ALTR2313528 HVAC PER APPROVED PLANS. THIS IS A FINAL AS THE ORIGINAL PERMIT EXPIRED LICENSE NUMBER: H00079 ¦ SCOPE ITEM: FURNACES / AIR HANDLERS / RTUS
010-016044-00 | 010-I003-07000 | 2023-04-12 | PMEPR2315357 |  | 0 | BUILDING PERMIT/PLAN REVIEW: ALTR2313528 PLUMBING WORK PER APPROVED PLANS
010-016044-00 | 010-I003-07000 | 2022-06-16 | PMEPR2224551 |  | 0 | BUILDING PERMIT/PLAN REVIEW: ALTR2219607 NEW PLUMBING PER APPROVED PLANS
010-016045-00 | 010-J014-11100 | 2023-09-07 | ALTR2338151 |  | 11000 | ALTER A 2 STORY FRAME, 1 FAMILY DWELLING RESIDENCE. ALTERATION INCLUDES A REMOVAL/REPLACEMENT OF 350 SF OF OUTER COURSE OF BRICK VENEER, TUCKPOINTING OF INTERIOR COURSE OF BRICK ON NORTH SIDE OF RESIDENCE. ELECTRICAL LIGHTING AND RECEPTACLES WILL BE
010-016049-00 | 010-N156-09801 | 2022-07-13 | GGBB2228234 |  | 0 | 78 SQ FT FACE REPLACEMENT WITH PAINTED GRAPHICS FOR EXISTING DOUBLE FACE GRND. SIGN HOWARD HANNA REALTORS
010-016051-00 | 010-H056-02500 | 2019-01-01 |  | REVI
010-016052-00 | 010-O104D-01900 | 2024-04-03 |  |  | 124900 | DEMOLITION - WE DEMOLISHED THIS BUILDING
010-016052-00 | 010-O104D-01900 | 2023-11-02 | DEMO2346679 |  | 27875 | DEMOLITION BELOW GRADE COMMERCIAL MAIN BUILDING - 10,300 SQ FT GREATER SOUTHEAST A/C
010-016053-00 | 010-I022-00700 | 2021-02-11 | MMLSR2105014 |  | 0 | MLS Scope: Replacement of a Single Furnace, A/C and/or Heat Pump License Number: H00425 ¦ Scope Item: air conditioning (including condensers, evaporators, compressors)
010-016055-00 | 010-A055-07000 | 2024-06-13 | MMLSR2424308 |  | 0 | MLS SCOPE: REPLACEMENT OF A SINGLE A/C UNIT OR HEAT PUMP LICENSE NUMBER: H00063 ¦ SCOPE ITEM: AIR CONDITIONING (INCLUDING CONDENSERS, EVAPORATORS, COMPRESSORS)
010-016061-00 | 010-B055-10400 | 2024-10-28 | EMEPM2443132 |  | 0 | REPLACE 6 GANG METER BANK AND 6 100-AMP PANELS * PLEASE BE AWARE OF 2023 NEC 230.71(B) BEFORE PROCEEDING.
010-016061-00 | 010-B055-10400 | 2024-07-24 | EMEPM2429922 |  | 0 | REPLACED 6-GAUGE METER BANK AND 6- 100AMP PANELS
010-016061-00 | 010-B055-10400 | 2024-07-24 | EMEPM2429922 |  | 0 | REPLACED 6-GAUGE METER BANK AND 6- 100AMP PANELS
010-016061-00 | 010-B055-10400 | 2019-01-01 |  | REVI
010-016061-00 | 010-B055-10400 | 2019-02-15 |  |  |  | 2 NEW DOORS
010-016064-00 | 010-B042-03100 | 2023-11-29 | PMLSR2349704 |  | 0 | MLS SCOPE: WATER HEATER REPLACEMENT
010-016064-00 | 010-B042-03100 | 2023-11-29 | MMLSR2349701 |  | 0 | MLS SCOPE: REPLACEMENT OF A SINGLE FURNACE LICENSE NUMBER: H00056 ¦ SCOPE ITEM: FURNACES / AIR HANDLERS / RTUS
010-016065-00 | 010-B042-05100 | 2024-09-16 | RSWDR2437530 |  | 2188 | REMOVE EXISTING 2 WINDOW(S), 0 DOOR(S) AND REPLACE WITH NEW. WORK TO COMPLY WITH RCO 612, RCO 308, AND RCO 113.6.1 WITH A U VALUE OF 0.35 OR BETTER.WINDOWS INFO: REPLACING 2 FRONT WINDOWS ON THE HOUSE
010-016066-00 | 010-B042-05000 | 2021-09-29 | MMLSR2138497 |  | 0 | MLS Scope: Replacement of a Single Furnace, A/C and/or Heat Pump License Number: H00286 ¦ Scope Item: air conditioning (including condensers, evaporators, compressors)
010-016068-00 | 010-K006-02000 | 2021-02-18 | PMLSR2105908 |  | 0 | MLS Scope: Water Heater Replacement
010-016073-00 | 010-R002-01000 | 2019-08-22 | MMLSR1916941 |  | 0 | MLS SCOPE: REPLACEMENT OF A SINGLE FURNACE, A/C AND/OR HEAT PUMP LICENSE NUMBER: H00286 ¦ SCOPE ITEM: AIR CONDITIONING (INCLUDING CONDENSERS, EVAPORATORS, COMPRESSORS)
010-016078-00 | 010-A003-06300 | 2022-10-19 | RSWDR2242180 |  | 7061 | REMOVE EXISTING SHINGLE ROOF TO DECK AND REPLACE WITH NEW FELT UNDERLAYMENT, ICE BARRIER MEMBRANE AT EAVE, NECESSARY FLASHINGS, AND NEW ASPHALT SHINGLES. WORK TO COMPLY WITH RCO CHAPTER 9 & MANUFACTURE INSTALLATION INSTRUCTIONS.
010-016081-00 | 010-C058-06400 | 2023-01-01 |  |  |  | SPL/NWP/VD
010-016081-00 | 010-C058-06400 | 2020-10-15 | RSWDR2005264 |  | 4834 | REMOVE EXISTING SHINGLE ROOF TO DECK AND REPLACE WITH NEW FELT UNDERLAYMENT, ICE BARRIER MEMBRANE AT EAVE, NECESSARY FLASHINGS, AND NEW ASPHALT SHINGLES. WORK TO COMPLY WITH RCO CHAPTER 9 & MANUFACTURE INSTALLATION INSTRUCTIONS.
010-016083-00 | 010-H058-08300 | 2023-06-28 | PMEPR2326877 |  | 0 | 7/5/2023 - CONTRACTOR WITHDRAWN FROM PERMIT - SEE DOC TAB - DBAXTER-DANIEL UILDING PERMIT/PLAN REVIEW: ALTR2307421 REMODEL PLUMBING ROUGH AND FINISH
010-016083-00 | 010-H058-08300 | 2023-02-13 | ALTR2307421 |  | 30000 | PLAN APPROVAL: FINAL REVIEWED FOR COMPLIANCE UNDER: 2019 RESIDENTIAL CODE OF OHIO DESCRIPTION OF WORK: ALTER A 2 STORY FRAME, 1 FAMILY DWELLING BY ADDING A NEW REAR 1ST STORY 12’X 17’ ADDITION, REMOVING EXISTING REAR ADDITION, OVER EXISTING FOUNDATIO
010-016083-00 | 010-H058-08300 | 2023-07-24 | EMEPR2330736 |  | 0 | BUILDING PERMIT/PLAN REVIEW: ALTR2307421 INSTALL 150 AMP SERVICE AND PANEL UPGRADE ELECTRIC
010-016085-00 | 010-A026-05000 | 2022-10-07 | RSWDM2240391 |  | 30689 | REMOVAL OF 48 WINDOW(S), 0 DOOR(S) AND REPLACEMENT WITH SAME TYPE AND IN SAME SIZE OPENINGS IN AN EXISTING MULTI-FAMILY BUILDING. NO DRAWINGS OR SPECS PROVIDED. A FINAL STRUCTURAL INSPECTION WILL BE REQUIRED TO COMPLETE THIS PERMIT. WORK TO COMPLY WITH
010-016088-00 | 010-I061-10700 | 2024-03-22 | RSWDR2412392 |  | 9000 | Remove existing shingle roof to deck and replace with new felt underlayment, ice barrier membrane at eave, necessary flashings, and new asphalt shingles. Work to comply with RCO chapter 9 & Manufacture installation instructions. Approved per COA HR-24-04
010-016089-00 | 010-I027-05200 | 2021-07-01 |  |  |  | RECK FOR TOT INT/EXT REHAB
010-016089-00 | 010-I027-05200 | 2021-02-02 | PMEPR2103806 |  | 0 | BUILDING PERMIT/PLAN REVIEW: ALTR2100143 NSTALL NEW HOT WATER HEATER, INSTALL NEW HOT AND COLD WATER LINES TO KITCHEN, 2ND LEVEL BATHROOM AND LAUNDRY, INSTALL NEW DRAINS FOR KITCHEN, 2ND LEVEL BATHROOM AND LAUNDRY
010-016089-00 | 010-I027-05200 | 2021-02-02 | MMEPR2103809 |  | 0 | BUILDING PERMIT/PLAN REVIEW: ALTR2100143 INSTALL NEW DUCTING AND VENTS FOR NEW FINISHED PORTION OF BASEMENT, RELOCATE DUCTING AND VENT AS INDICATED ON DRAWINGS IN KITCHEN AND PANTRY LICENSE NUMBER: HO9999
010-016089-00 | 010-I027-05200 | 2021-02-02 | EMEPR2103805 |  | 0 | BUILDING PERMIT/PLAN REVIEW: ALTR2100143 REMOVE KNOB AND TUBE WIRING ON FIRST AND SECOND FLOOR WHERE APPLICABLE, INSTALL WIRING FOR DRYER ON SECOND FLOOR, INSTALL WIRING FOR OUTLETS AND LIGHTING IN NEW FINISHED BASEMENT, RE-WIRE ROOM OUTLETS AND LIGHTIN
010-016089-00 | 010-I027-05200 | 2021-01-07 | ALTR2100143 |  | 30000 | PLAN APPROVAL: FINAL REVIEWED FOR COMPLIANCE UNDER: 2019 RESIDENTIAL CODE OF OHIO DESCRIPTION OF WORK: ALTER A 3 STORY FRAME, 1 FAMILY DWELLING FULL BASEMENT, FINISHED, RESIDENCE. RENOVATION INCLUDES PARTIAL FINISHING OF BASEMENT, REMOVAL OF 1ST
010-016089-00 | 010-I027-05200 | 2022-01-25 |  |  | 84000 | ABT LUC 710 15 YR (2022-2036) 100% ABT ON REMOD.
010-016092-00 | 010-O053N-01800 | 2024-10-10 | ROOFC2440996 |  | 19000 | BUILDING PERMIT TO INSTALL NEW .060 FULLY ADHERED TPO RUBBER ROOFING OVER EXISTING ROOFING ALONG WITH SEPARATION BOARD, NEW PERIMETER AND PENETRATION FLASHINGS ON AN EXISTING COMMERCIAL BUILDING PER OHIO BUILDING CODE SECTION 1507.13 NO DRAWINGS OR SPECS
010-016092-00 | 010-O053N-01800 | 2023-10-04 | ROOFC2342212 |  | 19500 | ALTER EXISTING 1-STORY, COMMERCIAL WAREHOUSE BUILDING TO INSTALL NEW COLD PROCESS METAL ROOF WITH ALUMINUM TOP COATING. FINAL INSPECTION REQUIRED.
010-016107-00 | 010-C061-04800 | 2019-01-01 |  | REVI
010-016109-00 | 010-R054-05100 | 2022-07-18 | RSWDR2228985 |  | 14767 | REMOVE EXISTING SHINGLE ROOF TO DECK AND REPLACE WITH NEW FELT UNDERLAYMENT, ICE BARRIER MEMBRANE AT EAVE, NECESSARY FLASHINGS, AND NEW ASPHALT SHINGLES. WORK TO COMPLY WITH RCO CHAPTER 9 & MANUFACTURE INSTALLATION INSTRUCTIONS.
010-016109-00 | 010-R054-05100 | 2023-03-07 | RSWDR2310394 |  | 102177 | Remove existing 32 window(s), 3 door(s) and replace with new. Work to comply with RCO 612, RCO 308, and RCO 113.6.1 with a U Value of 0.35 or Better.Windows Info: REMOVE WOOD WINDOWS, INSTALL MARVIN FIBERGLASS WINDOWS Doors Info: INSTALL 1 FIBERGLASS FR
010-016113-00 | 010-R039-04500 | 2021-12-16 | ALTM2149257 |  | 21230 | REMOVE EXISTING PLASTER IN UNITS 1 AND 3 IN BATHROOM AND REPLACE W/ NEW WALL BOARD (GYP BOARD / CEMENT BOARD) OF EX 2 STY 4 FAMILY DWG BUILDING DRAWING PROVIDED REF: PMEPM2148498 FOR RELATED PLUMBING ROUGH STRUCTURAL / FINAL INSPECS REQ'
010-016113-00 | 010-R039-04500 | 2021-12-09 | PMEPM2148498 |  | 0 | REPLACE GALVONIZED WATER LINE AND REPLACE CAST AND LEAD DRAIN LINES WITH APPROVED MATERIALS PER OPC 605 AND OPC 702
010-016123-00 | 010-I025-02100 | 2020-03-10 | MMLSR1923238 |  |  | REPLACEMENT OF A SINGLE FURNACE, A/C AND/OR HEAT PUMP.
010-016123-00 | 010-I025-02100 | 2019-11-12 | MMLSR1923238 |  | 0 | MLS SCOPE: REPLACEMENT OF A SINGLE FURNACE, A/C AND/OR HEAT PUMP LICENSE NUMBER: H00703 ¦ SCOPE ITEM: AIR CONDITIONING (INCLUDING CONDENSERS, EVAPORATORS, COMPRESSORS)
010-016124-00 | 010-D019-01600 | 2022-11-03 | RSWDR2244286 |  | 5000 | Remove existing 3 window(s), 2 door(s) and replace with new. Work to comply with RCO 612, RCO 308, and RCO 113.6.1 with a U Value of 0.35 or Better. Windows Info: FRONT WINDOW, KITCHEN WINDOW . Doors Info: FRONT DOOR, BACK DOOR . Remove existing exteri
010-016125-00 | 010-B029-03200 | 2023-06-26 | EMEPR2326475 |  | 0 | BUILDING PERMIT/PLAN REVIEW: DMGR2308356 ELECTRICAL WIRING REPAIR FOR WATER DAMAGE FROM FROZEN PIPES. INSPECT PRIOR ELECTRICAL WORK IN BASEMENT.
010-016125-00 | 010-B029-03200 | 2023-06-30 | PMEPR2327371 |  | 0 | BUILDING PERMIT/PLAN REVIEW: DMGR2308356 REPLACED FROZEN WATER LINES REPLACED SECOND FLOOR SHOWER VALVE
010-016135-00 | 010-O104C-04101 | 2019-11-12 | EMEPC1923347 |  | 0 | REPLACE OUTLETS & RELABEL FUSE BOX (8 EACH)
010-016135-00 | 010-O104C-04101 | 2021-02-26 | PMEPC2106979 |  | 0 | BUILDING PERMIT/PLAN REVIEW: ALTC2010730 INSTALL 3 COMPARTMENT SINK, PREP SINK, HAND SINK & GREASE INTERCEPTOR
010-016135-00 | 010-O104C-04101 | 2021-02-26 | MMEPC2106991 |  | 0 | BUILDING PERMIT/PLAN REVIEW: ALTC2010730 INSTALLING GAS LINE FROM METER TO APPLIANCES IN KITCHEN LICENSE NUMBER: P00141 ¦ SCOPE ITEM: FUEL GAS OR LP GAS
010-016135-00 | 010-O104C-04101 | 2021-02-24 | MMEPC2106569 |  | 0 | BUILDING PERMIT/PLAN REVIEW: ALTC2010730 INSTYALL 10' TYPE I HOOD AND HOOD SUPPRESSION SYSTEM LICENSE NUMBER: H00811 ¦ SCOPE ITEM: EXHAUST SYSTEMS (HOODS, FANS, ETC)
010-016135-00 | 010-O104C-04101 | 2021-02-12 | EMEPC2105346 |  | 0 | BUILDING PERMIT/PLAN REVIEW: ALTC2010730 INSTALL CIRCUITRY FOR HOOD SYSTEM
010-016135-00 | 010-O104C-04101 | 2019-11-29 | MMEPC1924764 |  | 0 | REPLACE TWO ROOF TOP 10 HVAC UNITS LICENSE NUMBER: H00056 ¦ SCOPE ITEM: FURNACES / AIR HANDLERS / RTUS
010-016135-00 | 010-O104C-04101 | 2023-04-14 | FSUPC2315624 |  | 0 | 6065 CHANNINGWAY BLVD REFERENCE BUILDING PERMIT #ALTC2010730 INSTALL UL300 KITCHEN HOOD SUPPRESSION SYSTEM WITHIN KITCHEN HOOD. CONTINUATION OF EXPIRED PLAN APPROVAL FSUPC2008665
010-016135-00 | 010-O104C-04101 | 2023-04-14 | FSUPC2315624 |  | 0 | 6065 CHANNINGWAY BLVD REFERENCE BUILDING PERMIT #ALTC2010730 INSTALL UL300 KITCHEN HOOD SUPPRESSION SYSTEM WITHIN KITCHEN HOOD. CONTINUATION OF EXPIRED PLAN APPROVAL FSUPC2008665
010-016135-00 | 010-O104C-04101 | 2023-07-25 | TSTRC2330978 |  | 0 | TEMPORARY: 4 DAYS BEGINNING 8/24/2023 AND ENDING 8/28/2023. TENTS MEETING EXCEPTIONS OF OBC 3103. ELECTRIC (NO PERMIT REQUIRED) 1. INSTALL TEMPORARY STRUCTURES IN ACCORDANCE WITH MANUFACTURER’S INSTALLATION INSTRUCTIONS INCLUDING ANCHORAGE OF 10 PO
010-016135-00 | 010-O104C-04101 | 2024-07-03 | TSTRC2427470 |  | 0 | PLAN APPROVAL: TEMPORARY: 4 DAYS BEGINNING 8/22/2024 AND ENDING 8/25/2024. WORK NOT APPLICABLE: TENTS MEETING EXCEPTIONS OF IFC 3103.2. WORK REQUIRING SEPARATE APPLICATION: NONE CONDITIONS OF THE PLAN APPROVAL: 1. INSTALL TEMPORARY STRUCTURES IN A
010-016135-00 | 010-O104C-04101 | 2024-07-03 | TSTRC2427470 |  | 0 | PLAN APPROVAL: TEMPORARY: 4 DAYS BEGINNING 8/22/2024 AND ENDING 8/25/2024. WORK NOT APPLICABLE: TENTS MEETING EXCEPTIONS OF IFC 3103.2. WORK REQUIRING SEPARATE APPLICATION: NONE CONDITIONS OF THE PLAN APPROVAL: 1. INSTALL TEMPORARY STRUCTURES IN A
010-016137-00 | 010-R032-01200 | 2019-08-08 | RSWDR1904000 |  | 2300 | REMOVE EXISTING SHINGLE ROOF TO DECK AND REPLACE WITH NEW FELT UNDERLAYMENT, ICE BARRIER MEMBRANE AT EAVE, NECESSARY FLASHINGS, AND NEW ASPHALT SHINGLES. WORK TO COMPLY WITH RCO CHAPTER 9 & MANUFACTURE INSTALLATION INSTRUCTIONS.
010-016137-00 | 010-R032-01200 | 2022-08-19 | MMLSR2233704 |  | 0 | MLS SCOPE: REPLACEMENT OF A SINGLE FURNACE, A/C AND/OR HEAT PUMP LICENSE NUMBER: H00169 ¦ SCOPE ITEM: AIR CONDITIONING (INCLUDING CONDENSERS, EVAPORATORS, COMPRESSORS)
010-016138-00 | 010-R032-03100 | 2019-08-05 | PMLSR1915441 |  | 0 | MLS SCOPE: WATER HEATER REPLACEMENT
010-016138-00 | 010-R032-03100 | 2019-11-21 | RSWDR1905975 |  | 3754 | REMOVE EXISTING 2 WINDOW(S), 0 DOOR(S) AND REPLACE WITH NEW. WORK TO COMPLY WITH RCO 612, RCO 308, AND RCO 113.6.1 WITH A U VALUE OF 0.35 OR BETTER.
010-016143-00 | 010-D033-07600 | 2023-02-07 | RSWDR2306630 |  | 25000 | REMOVE EXISTING 16 WINDOW(S), 4 DOOR(S) AND REPLACE WITH NEW. WORK TO COMPLY WITH RCO 612, RCO 308, AND RCO 113.6.1 WITH A U VALUE OF 0.35 OR BETTER. REMOVE EXISTING EXTERIOR WALL COVERING SYSTEM AND REPLACE WITH NEW EXTERIOR SIDING OVER AN APPROVED W
010-016147-00 | 010-B053-02700 | 2020-06-16 | MMEPM2011673 |  | 0 | BUILDING PERMIT/PLAN REVIEW: ALTM1911143 VENT BATH FAN IN BASEMENT AND REWORK SUPPLY FOR FLOOR JOIST REPAIR. LICENSE NUMBER: H00428 ¦ SCOPE ITEM: DUCTWORK / DAMPERS
010-016147-00 | 010-B053-02700 | 2019-10-23 | ACS1911145 |  | 0 | ADVANCED CONSTRUCTION START WITHIN THE INTERIOR ONLY IN AN EXISTING MULTI-FAMILY BUILDING. WORK INCLUDES REMOVAL OF NON-LOAD BEARING WALLS AND NON-FIRE RATED WALLS / CEILINGS ONLY. APPLICANT PROCEEDS AT OWN RISK. WORK PERMITTED TO PROCEED TO POINT OF 1S
010-016147-00 | 010-B053-02700 | 2020-05-11 | EMEPM2008893 |  | 0 | BUILDING PERMIT/PLAN REVIEW: ALTM1911143 WIRE TO PLANS
010-016148-00 | 010-B034-02700 | 2019-07-16 | EMEPC1914018 |  | 0 | BUILDING PERMIT/PLAN REVIEW: CBLD1601953 RUNNING 4 CIRCUITS FROM PANEL 2A TO ROOMS 211, 212, 213 & 216 FOR COVE HEATERS.
010-016150-00 | 010-N106L-00300 | 2019-01-14 |  |  |  | REMOVAL OF FOUNDATIOIN
010-016151-00 | 010-E009-03100 | 2023-03-10 | RSWDR2310972 |  | 4250 | Remove existing 2 window(s), 0 door(s) and replace with new. Work to comply with RCO 612, RCO 308, and RCO 113.6.1 with a U Value of 0.35 or Better.Windows Info: REAR, FIRST FLOOR ADDITION Approved per COA W-22-11-002
010-016153-00 | 010-A044-04800 | 2023-05-18 | EMEPC2320731 |  | 0 | Building Permit/Plan Review: altc2231783 tenant improvements to pharmacy
010-016157-00 | 010-J045-03400 | 2023-03-02 | RSWDR2309802 |  | 12146 | Remove existing shingle roof to deck and replace with new felt underlayment, ice barrier membrane at eave, necessary flashings, and new asphalt shingles. Work to comply with RCO chapter 9 & Manufacture installation instructions.Roof Info: Remove and repl
010-016166-00 | 010-J056-08700 | 2019-01-01 |  | REVI
010-016170-00 | 010-K033-09800 | 2022-06-01 | RSWDR2222167 |  | 9793 | REMOVE EXISTING SHINGLE ROOF TO DECK AND REPLACE WITH NEW FELT UNDERLAYMENT, ICE BARRIER MEMBRANE AT EAVE, NECESSARY FLASHINGS, AND NEW ASPHALT SHINGLES. WORK TO COMPLY WITH RCO CHAPTER 9 & MANUFACTURE INSTALLATION INSTRUCTIONS.ROOF INFO: HOUSE ROOF ONLY
010-016176-00 | 010-O103D-05000 | 2019-01-01 |  |  |  | SPL/NWP/VD
010-016176-00 | 010-O103D-05000 | 2019-01-01 |  |  |  | SPL_NWP_VD
010-016176-00 | 010-O103D-05000 | 2019-04-02 | GBLW1900430 |  | 0 | 75 SF INTERNALLY ILLUMINATED ROOF SIGN FACE REPLACEMENT. LIONS DEN NORTH ELEVATION.
010-016183-00 | 010-J003-03000 | 2024-01-30 | EMEPR2405324 |  | 0 | AEP DISCONNECT/RECONNECT FOR PANEL SWAP. REMOVAL OF PUSH O MATIC TO UPGRADE TO NEWER PANEL.
010-016183-00 | 010-J003-03000 | 2024-01-30 | EMEPR2405324 |  | 0 | AEP DISCONNECT/RECONNECT FOR PANEL SWAP. REMOVAL OF PUSH O MATIC TO UPGRADE TO NEWER PANEL.
010-016185-00 | 010-J016-12200 | 2019-01-28 | MMLSR1901713 |  | 0 | MLS Scope: Replacement of a Single Furnace, A/C and/or Heat Pump License Number: H00425 ¦ Scope Item: air conditioning (including condensers, evaporators, compressors)
010-016186-00 | 010-E019-02200 | 2020-09-22 | PMEPI2009006 |  | 16300 | ALT 2 STY SFD BY INSTALLING 156 LF OF IMG BASEMENT GUTTER INTERIOR PERIMETER DRAIN 2 SUMP WELLS AND PUMPS IN UNFIINISHED BASEMENT. SEPARATE ELECTRIC REQUIRED FOR PUMP ELECTRIC IF NEEDED.
010-016186-00 | 010-E019-02200 | 2020-10-22 | EMEPR2022068 |  | 0 | BUILDING PERMIT/PLAN REVIEW: PMEPI2009006 INSTALL ELECTRIC OUTLET IN BASEMENT FOR SUMP PUMP
010-016186-00 | 010-E019-02200 | 2019-03-27 | MMLSR1905691 |  | 0 | MLS Scope: Replacement of a Single Furnace, A/C and/or Heat Pump License Number: H00434 ¦ Scope Item: air conditioning (including condensers, evaporators, compressors) License Number: H00434 ¦ Scope Item: furnaces / air handlers / RTUs
010-016186-00 | 010-E019-02200 | 2024-09-25 | RSWDR2438946 |  | 56650 | Remove existing 13 window(s), 1 door(s) and replace with new. Work to comply with RCO 612, RCO 308, and RCO 113.6.1 with a U Value of 0.35 or Better.Windows Info: -Cadet Grey -Pre-finished white interior -High performance LowE2 glass (SDL Grilles on desi
010-016187-00 | 010-J026-03800 | 2021-04-21 | DMGR2114318 |  | 3000 | PLAN APPROVAL: FINAL REVIEWED FOR COMPLIANCE UNDER: 2019 RESIDENTIAL CODE OF OHIO USE/OCCUPANCY GROUP: 1, 2, 3 FAMILY DWELLING CONSTRUCTION TYPE: V-B DESCRIPTION OF WORK: ALTER A 2 STORY FRAMED, 1 FAMILY DWELLING: PROJECT SCOPE IS TO COMPLETE R
010-016191-00 | 010-J049-04000 | 2021-12-30 | MMEPR2150710 |  | 0 | REPLACE 8 SUPPLY RUNS AND 2 RETURNS, ELECTRIC FURNACE AND HEAT PUMP LICENSE NUMBER: H00020 ¦ SCOPE ITEM: HEAT PUMPS / GROUND SOURCE HEAT PUMPS
010-016191-00 | 010-J049-04000 | 2024-09-16 | EMEPR2437505 |  | 0 | Building Permit/Plan Review: ALTR2334503 Install new wiring to detached garage
010-016195-00 | 010-K027-08800 | 2021-09-08 | RSWDR2135465 |  | 12500 | Remove existing exterior wall covering system and replace with new exterior siding over an approved water-resistive barrier. Work to comply with RCO 703.Siding Info: Lap Siding and trim replacement to match existing - then be painted
010-016197-00 | 010-F014-01100 | 2022-09-02 | MMEPR2235725 |  | 0 | INSTALL GAS HOUSE LINES LICENSE NUMBER: HO9999
010-016198-00 | 010-K041-00100 | 2021-04-01 | MMLSR2111614 |  | 0 | MLS Scope: Replacement of a Single Furnace, A/C and/or Heat Pump License Number: H00140 ¦ Scope Item: furnaces / air handlers / RTUs
010-016198-00 | 010-K041-00100 | 2021-04-01 | MMLSR2111614 |  | 0 | MLS Scope: Replacement of a Single Furnace, A/C and/or Heat Pump License Number: H00140 ¦ Scope Item: furnaces / air handlers / RTUs
010-016198-00 | 010-K041-00100 | 2023-02-06 |  |  |  | REALTOR REPORTS THIRD FLOOR OF THE HOME IS FINISHED & IS APPROXIMATELY 500 SF. ADJ DATA.
010-016203-00 | 010-J025-14500 | 2024-05-21 | MMEPR2420635 |  | 0 | BUILDING PERMIT/PLAN REVIEW: ALTR2413620 INSTALL GAS PIPING PER APPROVED BUILDING DOCUMENTS LICENSE NUMBER: P00270 ¦ SCOPE ITEM: FUEL GAS OR LP GAS
010-016203-00 | 010-J025-14500 | 2024-05-14 | PMEPR2419667 |  | 0 | BUILDING PERMIT/PLAN REVIEW: ALTR2413620 ALTR2413620 PLUMBING REMODEL
010-016203-00 | 010-J025-14500 | 2024-06-20 | EMEPR2425521 |  | 0 | BUILDING PERMIT/PLAN REVIEW: ALTR2413620 INSTALL NEW ELECTRIC FOR PATIO PER PLANS
010-016203-00 | 010-J025-14500 | 2024-04-01 | ALTR2413620 |  | 200000 | PLAN APPROVAL: FINAL REVIEWED FOR COMPLIANCE UNDER: 2019 RESIDENTIAL CODE OF OHIO USE/OCCUPANCY GROUP: 1, 2, 3 FAMILY DWELLING CONSTRUCTION TYPE: V-B DESCRIPTION OF WORK: ALTER A 1 FAMILY DWELLING BY BUILDING A 20’X 20’ MASONRY POST, WOOD FRAMED
010-016208-00 | 010-F059-00100 | 2022-09-14 | FSUPC2236954 |  | 0 | 720 HARMON AVE REFERENCE BUILDING PERMIT #ALTC2210095 ALTERATION TO EXISTING AND INSTALL NEW UL300 KITCHEN HOOD SUPPRESSION SYSTEM WITHIN NEWLY EXPANDED KITCHEN HOODS.
010-016208-00 | 010-F059-00100 | 2021-03-24 |  |  |  | FOR ENCL (FOOD PREP/KITCH AREA)
010-016208-00 | 010-F059-00100 | 2022-09-26 | EMEPC2238506 |  | 0 | BUILDING PERMIT/PLAN REVIEW: ALTC2210095 PARTIAL REMODEL OF KITCHEN COMMISSARY.
010-016208-00 | 010-F059-00100 | 2019-12-30 | ACS1913803 |  | 1600000 | ADVANCED CONSTRUCTION START WITHIN THE INTERIOR ONLY IN AN EXISTING COMMERCIAL BUILDING. THIS PERMIT EXTENDS TIME PERIOD FOR WORK STARTED UNDER A PREVIOUS ADVANCED CONSTRUCTION PERMIT. WORK INCLUDES REMOVAL OF NON-LOAD BEARING WALLS AND NON-FIRE RATED WA
010-016208-00 | 010-F059-00100 | 2022-09-14 | FSUPC2236954 |  | 0 | 720 HARMON AVE REFERENCE BUILDING PERMIT #ALTC2210095 ALTERATION TO EXISTING AND INSTALL NEW UL300 KITCHEN HOOD SUPPRESSION SYSTEM WITHIN NEWLY EXPANDED KITCHEN HOODS.
010-016208-00 | 010-F059-00100 | 2020-10-15 | EMEPC2021441 |  | 0 | WIRING (2) GAS HEATERS PER MECHANICAL PERMIT # MMEPC2020923
010-016208-00 | 010-F059-00100 | 2022-08-11 | MMEPC2232545 |  | 0 | BUILDING PERMIT/PLAN REVIEW: ALTC2210095 INSTALL 2 HOOD SYSTEMS LICENSE NUMBER: H00417 ¦ SCOPE ITEM: EXHAUST SYSTEMS (HOODS, FANS, ETC)
010-016208-00 | 010-F059-00100 | 2022-09-11 | PMEPC2236580 |  | 0 | BUILDING PERMIT/PLAN REVIEW: ALTC2210095 KITCHEN EXPANSION, 5 TRENCH DRAINS, FLOOR SINKS AND HAND SINKS
010-016208-00 | 010-F059-00100 | 2022-09-29 | MMEPC2239231 |  | 0 | BUILDING PERMIT/PLAN REVIEW: ALTC2210095 DUCTWORK AND GAS PIPING LICENSE NUMBER: H00337 ¦ SCOPE ITEM: DUCTWORK / DAMPERS
010-016208-00 | 010-F059-00100 | 2020-01-30 | EMEPC2002205 |  | 0 | BUILDING PERMIT/PLAN REVIEW: ALTC1911578 DEMO EXISTING ELECTRICAL DEVICES PER PLANS. UPGRADE EXISTING ELECTRICAL SERVICE TO 1200A SERVICE. INSTALL NEW PANELS, RECEPTACLES AND LIGHTING. MAKE FINAL CONNECTIONS TO HVAC AND KITCHEN EQUIPMENT.
010-016208-00 | 010-F059-00100 | 2020-04-14 | FSUPC2003239 |  | 0 | 720 HARMON AV. 77 SPRINKLERS. REFERENCE BLDG. PERMIT #ALTC1911578. INSTALL PARTIAL SPRINKLER SYSTEM FOR NEW COOLERS & CHILLER & SURROUNDING AREA PER CBO AGREEMENT IN REMODELED FOOD PROCESSING FACILITY. CONDADO TACO. SPRINKLER SYSTEM: NONE EXISTIN
010-016208-00 | 010-F059-00100 | 2020-04-14 | FSUPC2003239 |  | 0 | 720 HARMON AV. 77 SPRINKLERS. REFERENCE BLDG. PERMIT #ALTC1911578. INSTALL PARTIAL SPRINKLER SYSTEM FOR NEW COOLERS & CHILLER & SURROUNDING AREA PER CBO AGREEMENT IN REMODELED FOOD PROCESSING FACILITY. CONDADO TACO. SPRINKLER SYSTEM: NONE EXISTIN
010-016208-00 | 010-F059-00100 | 2020-02-13 | MMEPC2003243 |  | 0 | BUILDING PERMIT/PLAN REVIEW: ALTC1911578 NEW NATURAL GAS PIPING LICENSE NUMBER: P00593 ¦ SCOPE ITEM: FUEL GAS OR LP GAS
010-016208-00 | 010-F059-00100 | 2020-02-18 | MMEPC2003552 |  | 0 | BUILDING PERMIT/PLAN REVIEW: ALTC1911578 HVAC PER PLANS LICENSE NUMBER: H00940 ¦ SCOPE ITEM: FURNACES / AIR HANDLERS / RTUS
010-016208-00 | 010-F059-00100 | 2020-06-02 | MMEPC2010377 |  | 0 | BUILDING PERMIT/PLAN REVIEW: ALTC1911578 INSTALLATION OF KITCHEN HOOD SYSTEMS AND WALK INS . EVERYTHING WAS ALREADY ON INITIAL DRAWINGS AND APPROVED LICENSE NUMBER: R00142 ¦ SCOPE ITEM: COOLERS / FREEZERS AND ANY OTHER REFRIGERATION SYSTEM FOR USE OTHE
010-016208-00 | 010-F059-00100 | 2020-01-23 | PMEPC2001664 |  | 0 | BUILDING PERMIT/PLAN REVIEW: ALTC1911578 PLUMBING FOR FOOD PREP KITCHEN AND BUILDING.
010-016208-00 | 010-F059-00100 | 2020-10-09 | MMEPC2020923 |  | 0 | LIKE FOR LIKE REPLACEMENT OF 3 UNIT HEATERS WITH 3 NEW LENNOX 75,00 BTU UNIT HEATERS LICENSE NUMBER: H00015 ¦ SCOPE ITEM: UNIT HEATERS
010-016208-00 | 010-F059-00100 | 2019-11-06 | ACS1911734 |  | 0 | ADVANCED CONSTRUCTION START WITHIN THE INTERIOR ONLY IN AN EXISTING COMMERCIAL BUILDING. WORK INCLUDES REMOVAL OF NON-LOAD BEARING WALLS AND NON-FIRE RATED WALLS / CEILINGS ONLY. APPLICANT PROCEEDS AT OWN RISK. WORK PERMITTED TO PROCEED TO POINT OF 1ST
010-016211-00 | 010-D046-12400 | 2021-06-28 | EMEPR2124461 |  | 0 | 200 amp service change including meter socket, riser grounding
010-016216-00 | 010-H064-01100 | 2019-08-21 | MMEPR1916808 |  | 0 | REMOVE AND REPLACE 2 AC'S AND 1 FURNACE RE-ROUTE DUCTWORK TO FURNACE BEING REPLACED LICENSE NUMBER: H00172
010-016216-00 | 010-H064-01100 | 2019-01-01 |  | REVI
010-016220-00 | 010-J055-09700 | 2019-01-25 | MMLSR1901670 |  | 0 | MLS Scope: Replacement of a Single Furnace License Number: H00043 ¦ Scope Item: furnaces / air handlers / RTUs
010-016220-00 | 010-J055-09700 | 2019-01-01 |  | REVI
010-016222-00 | 010-J055-09600 | 2019-01-01 |  | REVI
010-016223-00 | 010-J056-09500 | 2021-06-11 | EMEPR2122088 |  | 0 | BUILDING PERMIT/PLAN REVIEW: ALTR2006786 INSTALL 100AMP SUB PANEL TO DETACHED GARAGE. UNDERGROUND FROM HOUSE TO GARAGE. 20 WALL GFCI PROTECTED OUTLETS AND ONE LIGHTING CIRCUIT WITH 4 LIGHTS
010-016223-00 | 010-J056-09500 | 2020-04-29 | PMLSR2008120 |  | 0 | MLS SCOPE: WATER HEATER REPLACEMENT
010-016225-00 | 010-J059-00600 | 2021-10-26 | MMLSR2142350 |  | 0 | MLS Scope: Replacement of a Single Furnace, A/C and/or Heat Pump License Number: H00124 ¦ Scope Item: air conditioning (including condensers, evaporators, compressors)
010-016225-00 | 010-J059-00600 | 2024-09-13 | MMEPR2437281 |  | 0 | Building Permit/Plan Review: ALTR2436537 COMPLETE RENOVATION OF 1ST AND 2ND FLOORS OF HOUSE MECHANICAL PER APPROVED PLANS License Number: HO9999
010-016225-00 | 010-J059-00600 | 2024-09-13 | PMEPR2437280 |  | 0 | Building Permit/Plan Review: ALTR2436537 COMPLETE RENOVATION OF 1ST AND 2ND FLOORS OF HOUSE PLUMBING PER APPROVED PLANS
010-016225-00 | 010-J059-00600 | 2024-09-13 | EMEPR2437285 |  | 0 | Building Permit/Plan Review: ALTR2436537 COMPLETE RENOVATION OF 1ST AND 2ND FLOORS OF HOUSE ELECTRIC PER APPROVED PLANS
010-016225-00 | 010-J059-00600 | 2024-09-09 | ALTR2436537 |  | 50000 | Reviewed For Compliance Under: 2019 Residential Code Of Ohio Use/Occupancy Group: 1, 2, 3 Family Dwelling Construction Type: V-B Description Of Work: Alter a 2 Story Framed, 1 Family Dwelling by remodeling the interior. Install new column w/ footin
010-016226-00 | 010-D027-04900 | 2024-05-15 | EMEPR2419875 |  | 0 | BUILDING PERMIT/PLAN REVIEW: ALTR2326591 ELECTRICAL - 3 LINE ITEMS PER SCOPE OF WORK
010-016226-00 | 010-D027-04900 | 2024-02-23 |  |  | 69700 | REMOD
010-016226-00 | 010-D027-04900 | 2024-05-15 | PMEPR2419876 |  | 0 | BUILDING PERMIT/PLAN REVIEW: ALTR2326591 PLUMBING -6 LINE ITEMS PER SCOPE OF WORK
010-016226-00 | 010-D027-04900 | 2024-05-15 | MMEPR2419871 |  | 0 | BUILDING PERMIT/PLAN REVIEW: ALTR2326591 MECHANICAL - 3 LINE ITEMS PER SCOPE OF WORK LICENSE NUMBER: HO9999
010-016226-00 | 010-D027-04900 | 2023-06-27 | ALTR2326591 |  | 69700 | PLAN APPROVAL: FINAL REVIEWED FOR COMPLIANCE UNDER: 2019 RESIDENTIAL CODE OF OHIO DESCRIPTION OF WORK: ALTER A 2 STORY FRAME, 1 FAMILY DWELLING FULL BASEMENT ALTERATION INCLUDES 2ND FLOOR BATH REFRAMING/FINISH, INSULATION, DRYWALL (1-HOUR RATED
010-016229-00 | 010-J055-07600 | 2021-11-15 | PMEPR2145335 |  | 0 | BUILDING PERMIT/PLAN REVIEW: NEWR2107884 INSTALL NEW PLUMBING PER APPROVED BUILDING DOCMENTS
010-016229-00 | 010-J055-07600 | 2021-03-05 | NEWR2107884 |  | 400000 | PLAN APPROVAL: FINAL REVIEWED FOR COMPLIANCE UNDER: 2019 RESIDENTIAL CODE OF OHIO DESCRIPTION OF WORK: BUILD A 2 STORY FRAME, 2 FAMILY DWELLING INDUSTRIALIZED UNIT ON FULL BASEMENT, UNFINISHED, WATERPROOFED. EACH UNIT CONTAINS: 3 BEDROOMS,
010-016229-00 | 010-J055-07600 | 2022-11-03 |  |  |  | EXT FEATURE
010-016229-00 | 010-J055-07600 | 2021-10-18 | EMLSR2141061 |  | 0 | BUILDING PERMIT/PLAN REVIEW: NEWR2107884 MLS SCOPE: TEMPORARY/FREESTANDING SERVICE (UP TO 200 AMPS DURING CONSTRUCTION)
010-016229-00 | 010-J055-07600 | 2022-05-24 |  |  |  | RECK 2023 FOR COMPLN OF NC DUPLEX, PV=$400K
010-016229-00 | 010-J055-07600 | 2022-01-20 | MMEPR2204091 |  | 0 | BUILDING PERMIT/PLAN REVIEW: NEWR2107884 INSTALL GAS PIPING PER APPROVED BUILDING DOCUMENTS LICENSE NUMBER: P00270 ¦ SCOPE ITEM: FUEL GAS OR LP GAS
010-016229-00 | 010-J055-07600 | 2021-03-18 | EMEPR2109581 |  | 0 | BUILDING PERMIT/PLAN REVIEW: NEWR2107884 ROUGH AND FINISH WIRE ELECTRICALLY, INSTALL PERM SERVICE
010-016229-00 | 010-J055-07600 | 2022-01-27 | MMEPR2205076 |  | 0 | BUILDING PERMIT/PLAN REVIEW: NEWR2107884 NEW HOME HVAC INSTALLATION LICENSE NUMBER: H00846 ¦ SCOPE ITEM: FURNACES / AIR HANDLERS / RTUS
010-016230-00 | 010-J055-09400 | 2023-12-06 | RSWDR2350771 |  | 11462 | REMOVE EXISTING SHINGLE ROOF TO DECK AND REPLACE WITH NEW FELT UNDERLAYMENT, ICE BARRIER MEMBRANE AT EAVE, NECESSARY FLASHINGS, AND NEW ASPHALT SHINGLES. WORK TO COMPLY WITH RCO CHAPTER 9 & MANUFACTURE INSTALLATION INSTRUCTIONS.ROOF INFO: SHINGLE TEAR OF
010-016231-00 | 010-J055-09300 | 2023-04-25 | MMLSR2316993 |  | 0 | MLS Scope: Replacement of a Single Furnace, A/C and/or Heat Pump License Number: H00589 ¦ Scope Item: furnaces / air handlers / RTUs
010-016231-00 | 010-J055-09300 | 2019-01-23 |  |  |  | COMPL OF RENOVATIONS INCL REMOVEING 2 LOAD BEARING WALLS OP REPAIR ADD 1/2 BATH,
010-016231-00 | 010-J055-09300 | 2019-01-22 | PMEPR1901366 |  | 0 | BUILDING PERMIT/PLAN REVIEW: RBLD1808643 INSTALL ONE (1) FULL BATH AND ONE (1) HALF BATH
010-016231-00 | 010-J055-09300 | 2019-01-17 | MMEPR1901126 |  | 0 | BUILDING PERMIT/PLAN REVIEW: RBLD1808643 RELOCATION OF HEAT AND RETURN AIR AND VENT. LICENSE NUMBER: H00522 ¦ SCOPE ITEM: VENTILATION SYSTEMS
010-016231-00 | 010-J055-09300 | 2019-12-12 | PMEPR1925757 |  | 0 | BUILDING PERMIT/PLAN REVIEW: ALTR1913195 INSTALL 1 FULL BATH, 1 1/2 BATH, KITCHEN AND LAUNDRY
010-016231-00 | 010-J055-09300 | 2020-02-13 | MMEPR2003223 |  | 0 | BUILDING PERMIT/PLAN REVIEW: ALTR1913195 INSTALL RETURN AND SUPPLY DUCT WORK. INSTALL DRYER VENT.
010-016231-00 | 010-J055-09300 | 2020-01-25 | EMEPR2001824 |  | 0 | BUILDING PERMIT/PLAN REVIEW: ALTR1913195 FINIAL ON HOUSE AND SERVICE
010-016231-00 | 010-J055-09300 | 2019-12-11 | ALTR1913195 |  | 60000 | PLAN APPROVAL: FINAL REVIEWED FOR COMPLIANCE UNDER: 2019 RESIDENTIAL CODE OF OHIO USE/OCCUPANCY GROUP: 1, 2, 3 FAMILY DWELLING CONSTRUCTION TYPE: V-B DESCRIPTION OF WORK: RENEWAL OF EXPIRED PERMIT RBLD1808643: ALTER 2 STORY FRM SFD BY REMODELING
010-016232-00 | 010-J055-09200 | 2021-08-26 | EMEPR2133902 |  | 0 | REMOVED AND REPLACED FOUR (4) GFI RECEPTACLES TO CODE
010-016232-00 | 010-J055-09200 | 2021-03-18 | PMEPR2109546 |  | 0 | Building Permit/Plan Review: ALTR2011943 We are going to re plumb the sanitary drains in the basement from a bath room group and the kitchen sink. To bring up to compliance with current plumbing code.
010-016232-00 | 010-J055-09200 | 2020-11-16 | PMLSR2023988 |  | 0 | MLS SCOPE: WATER HEATER REPLACEMENT
010-016232-00 | 010-J055-09200 | 2021-04-13 | MMLSR2113055 |  | 0 | MLS Scope: Replacement of a Single A/C Unit or Heat Pump License Number: H00761 ¦ Scope Item: air conditioning (including condensers, evaporators, compressors)
010-016233-00 | 010-J055-09100 | 2019-05-07 | MMEPR1908546 |  | 0 | BUILDING PERMIT/PLAN REVIEW: ALTR1902500 REPLACE FRURNACE AND AC, NEW SUPPLY AND RETURN BRANCH RUNS LICENSE NUMBER: H00745 COMPLETION OF THE WORK DESCRIBED ON THIS PERMIT DOES NOT COMPLY BUILDING ORDER #SRTS1300547 OR ANY OTHER BUILDING ORDER ASSOCI
010-016233-00 | 010-J055-09100 | 2019-06-10 | PMEPR1911076 |  | 0 | BUILDING PERMIT/PLAN REVIEW: ALTR1902500 INSTALL NEW PLUMBING FOR KITCHEN AND BATHROOM FIXTURES/ WATER HEATER COMPLETION OF THE WORK DESCRIBED ON THIS PERMIT DOES NOT COMPLY BUILDING ORDER #SRTS1300547 OR ANY OTHER BUILDING ORDER ASSOCIATED WITH THIS
010-016233-00 | 010-J055-09100 | 2020-11-12 | MMEPR2023809 |  | 0 | BUILDING PERMIT/PLAN REVIEW: ALTR1902500 RAN NEW GAS LINES LICENSE NUMBER: P00380 ¦ SCOPE ITEM: FUEL GAS OR LP GAS
010-016233-00 | 010-J055-09100 | 2019-05-07 | MMEPR1908546 |  | 0 | BUILDING PERMIT/PLAN REVIEW: ALTR1902500 REPLACE FRURNACE AND AC, NEW SUPPLY AND RETURN BRANCH RUNS LICENSE NUMBER: H00745 COMPLETION OF THE WORK DESCRIBED ON THIS PERMIT DOES NOT COMPLY BUILDING ORDER #SRTS1300547 OR ANY OTHER BUILDING ORDER ASSOCI
010-016233-00 | 010-J055-09100 | 2020-01-09 |  |  |  | FOR REHAB INT
010-016233-00 | 010-J055-09100 | 2019-05-01 | EMEPR1908130 |  | 0 | SRTS1300547 BUILDING PERMIT/PLAN REVIEW: ALTR1902500 REWIRE HOUSE TO CODE INSPECT EXISTING SERVICE. COMPLETION OF THE WORK DESCRIBED ON THIS PERMIT DOES NOT COMPLY BUILDING ORDER #SRTS1300547 OR ANY OTHER BUILDING ORDER ASSOCIATED WITH THIS PARCEL
010-016234-00 | 010-J055-09000 | 2020-10-27 | MMEPR2022465 |  | 0 | RERUN GAS LINE LICENSE NUMBER: P00380 ¦ SCOPE ITEM: FUEL GAS OR LP GAS
010-016234-00 | 010-J055-09000 | 2019-01-01 |  | REVI
010-016234-00 | 010-J055-09000 | 2020-09-30 | EMEPR2020267 |  | 0 | INSTALL 2 GROUND RODS FOR THE SERVICE SO IT CAN BE ENERGIZED
010-016234-00 | 010-J055-09000 | 2021-07-15 | MMLSR2127319 |  | 0 | MLS Scope: Replacement of a Single A/C Unit or Heat Pump License Number: H01050 ¦ Scope Item: air conditioning (including condensers, evaporators, compressors)
010-016236-00 | 010-M153-06700 | 2021-03-11 | PMEPR2108514 |  | 0 | BUILDING PERMIT/PLAN REVIEW: ALTR2107684 REPLACE A SINK IN KITCHEN WITH ANOTHER SINK NO CHANGE TO EXISTING SUPPLY AND DRAIN LINES
010-016236-00 | 010-M153-06700 | 2021-03-11 | MMEPR2108511 |  | 0 | BUILDING PERMIT/PLAN REVIEW: ALTR2107684 REPLACE 1800 BTU BOILER WITH A CONDENSING COMBINATION BOILER/TANKLESS DOWNSIZE WATER HEATER LICENSE NUMBER: HO9999
010-016236-00 | 010-M153-06700 | 2021-03-04 | ALTR2107684 |  | 18000 | PLAN APPROVAL: FINAL REVIEWED FOR COMPLIANCE UNDER: 2019 RESIDENTIAL CODE OF OHIO USE/OCCUPANCY GROUP: 1, 2, 3 FAMILY DWELLING CONSTRUCTION TYPE: V-B DESCRIPTION OF WORK: ALTER A 2 STORY FRAMED, 1 FAMILY DWELLING BY RENOVATING THE KITCHEN AND B
010-016236-00 | 010-M153-06700 | 2021-03-11 | EMEPR2108512 |  | 0 | BUILDING PERMIT/PLAN REVIEW: ALTR2107684 KITCHEN REMODEL ALL LED CANS, UNDERMOUNT LIGHTS, HOOD, STOVE, TERMINATE AND REMOVE CEILING FAN
010-016237-00 | 010-J055-08800 | 2020-08-03 | RSWDR2003661 |  | 27000 | REMOVE EXISTING EXTERIOR WALL COVERING SYSTEM AND REPLACE WITH NEW EXTERIOR SIDING OVER AN APPROVED WATER-RESISTIVE BARRIER. WORK TO COMPLY WITH RCO 703. REMOVE EXISTING SHINGLE ROOF TO DECK AND REPLACE WITH NEW FELT UNDERLAYMENT, ICE BARRIER MEMBRANE
010-016239-00 | 010-J056-07700 | 2022-10-05 | DEMO2239888 |  | 1000 | DEMOLITION OF A 286 SQ FT GARAGE (SINGLE FAMILY DWELLING) COLUMBUS SOUTHSIDE AREA COMMISSION UNSF2200295 COMPLETION OF THE WORK DESCRIBED ON THIS PERMIT, INCLUDING ALL REQUIRED INSPECTIONS AND APPROVALS, WILL COMPLY BUILDING ORDER #UNSF2200295.
010-016240-00 | 010-J056-07400 | 2021-04-06 |  |  |  | INT/EXT REMOD
010-016240-00 | 010-J056-07400 | 2022-06-07 |  |  |  | INT/EXT REMOD
010-016240-00 | 010-J056-07400 | 2019-02-21 |  |  |  | COMPLETION OF REMOD
010-016240-00 | 010-J056-07400 | 2020-03-19 |  |  |  | INT/EXT REMOD
010-016240-00 | 010-J056-07400 | 2024-01-25 |  |  |  | REHAB COMPL
010-016244-00 | 010-J058-12200 | 2024-03-01 | RSWDR2409617 |  | 28000 | Remove existing exterior wall covering system and replace with new exterior siding over an approved water-resistive barrier. Work to comply with RCO 703. Remove existing shingle roof to deck and replace with new felt underlayment, ice barrier membrane
010-016245-00 | 010-J059-01600 | 2023-04-07 | RSWDR2314625 |  | 25111 | REMOVE EXISTING 23 WINDOW(S), 0 DOOR(S) AND REPLACE WITH NEW. WORK TO COMPLY WITH RCO 612, RCO 308, AND RCO 113.6.1 WITH A U VALUE OF 0.35 OR BETTER.WINDOWS INFO: ADDISON LITE 17 DOUBLE HUNG CONFIGURATION: EQUAL SASHES GRIDS: NONE GLASS: EXTREME 2 PANE/
010-016250-00 | 010-E008-01400 | 2019-09-11 | MMLSR1918264 |  | 0 | MLS SCOPE: REPLACEMENT OF A SINGLE FURNACE, A/C AND/OR HEAT PUMP LICENSE NUMBER: H00020 ¦ SCOPE ITEM: HEAT PUMPS / GROUND SOURCE HEAT PUMPS
010-016250-00 | 010-E008-01400 | 2022-09-06 | MMLSR2235974 |  | 0 | MLS SCOPE: REPLACEMENT OF A SINGLE FURNACE LICENSE NUMBER: H00020 ¦ SCOPE ITEM: FURNACES / AIR HANDLERS / RTUS
010-016250-00 | 010-E008-01400 | 2024-07-02 | PMEPR2427271 |  | 0 | Tub to Shower Conversion/fixture – replace existing tub with acrylic shower base and wall surround, replace existing valve fixture (connect to existing drain and existing supply lines). ANY NEW WATER DISTRIBUTION PIPE AND FITTINGS WILL COMPLY WITH ONE O
010-016252-00 | 010-L011-07700 | 2023-11-03 | RSWDR2346888 |  | 26000 | REMOVE EXISTING EXTERIOR WALL COVERING SYSTEM AND REPLACE WITH NEW EXTERIOR SIDING OVER AN APPROVED WATER-RESISTIVE BARRIER. WORK TO COMPLY WITH RCO 703.
010-016253-00 | 010-H069-05100 | 2020-07-21 | MMEPM2014638 |  | 0 | BUILDING PERMIT/PLAN REVIEW: DMGM1911220 EXTEND EXISTING GAS LINE INTO MECHANICAL CLOSET TO CONNECT FURNACE AND WATER HEATER, LINE WAS CAPPED OFF FROM FIRE DAMAGE. LICENSE NUMBER: P00257 ¦ SCOPE ITEM: FUEL GAS OR LP GAS
010-016253-00 | 010-H069-05100 | 2020-07-23 | PMEPM2014824 |  | 0 | BUILDING PERMIT/PLAN REVIEW: DMGM1911220 INSTALL NEW TUB, SHOWER VALVE, CONNECT NEW FIXTURES AFTER DRYWALL. NEW WATER HEATER INSTALL REQUIRED.
010-016253-00 | 010-H069-05100 | 2021-02-08 |  |  |  | RECHECK FOR REMOD DUE TO FIRE DAMANGE + OCCUP
010-016253-00 | 010-H069-05100 | 2020-02-25 | MMEPM2004125 |  | 0 | BUILDING PERMIT/PLAN REVIEW: DMGM1911220 INSTALL NEW FURNACE/AC AND REPAIR SOME DUCT WORK LICENSE NUMBER: H00197 COMPLETION OF THE WORK DESCRIBED ON THIS PERMIT WILL NOT COMPLY BUILDING ORDER UNSF1900066
010-016253-00 | 010-H069-05100 | 2020-01-16 | EMEPM2001149 |  | 0 | BUILDING PERMIT/PLAN REVIEW: DMGM1911220 REWIRE APARTMENT DAMAGED IN FIRE COMPLETION OF THE WORK DESCRIBED ON THIS PERMIT WILL NOT COMPLY BUILDING ORDER UNSF1900066.
010-016253-00 | 010-H069-05100 | 2020-06-12 | FALRC2005169 |  | 0 | INSTALL NEW MANUAL FIRE ALARM SYSTEM IN OPEN BREEZEWAYS OF GOVERNORS PLACE APARTMENTS. NEW DEVICES TO BE INSTALLED IN BREEZEWAYS ONLY. INDIVIDUAL APARTMENTS HAVE EXISTING SMOKE ALARMS. STAND ALONE PERMIT. SECTION 901.7 OF THE OHIO FIRE CODE REQUIRES THE
010-016253-00 | 010-H069-05100 | 2022-04-27 |  |  |  | COMPL OF REHAB
010-016253-00 | 010-H069-05100 | 2019-04-03 | ACS1902984 |  | 78319 | ADVANCED CONSTRUCTION START WITHIN FIRE DAMAGED UNIT G5 INTERIOR ONLY AND ALONG WITH DOOR AND WINDOW REPLACEMENT IN AN EXISTING MULTI-FAMILY BUILDING. WORK INCLUDES REMOVAL OF NON-LOAD BEARING WALLS AND NON-FIRE RATED WALLS/CEILINGS ONLY. APPLICANT PRO
010-016253-00 | 010-H069-05100 | 2020-06-12 | FALRC2005169 |  | 0 | INSTALL NEW MANUAL FIRE ALARM SYSTEM IN OPEN BREEZEWAYS OF GOVERNORS PLACE APARTMENTS. NEW DEVICES TO BE INSTALLED IN BREEZEWAYS ONLY. INDIVIDUAL APARTMENTS HAVE EXISTING SMOKE ALARMS. STAND ALONE PERMIT. SECTION 901.7 OF THE OHIO FIRE CODE REQUIRES THE
010-016256-00 | 010-O104D-04000 | 2020-06-25 | EMEPM2012492 |  | 0 | REMOVE AND REPLACE SERVICE PANELS AND INSTALL PURPLE WIRE NUTS WHERE NEEDED
010-016256-00 | 010-O104D-04000 | 2020-05-29 | EMEPM2010116 |  | 0 | REPLACE PANELS IN ALL UNITS EXCEPT 2788H, INSTALL PURPLE WIRE NUTS IF NEEDED
010-016256-00 | 010-O104D-04000 | 2020-06-17 | EMEPM2011714 |  | 0 | REPLACE PANELS IN ALL UNITS EXCEPT 2844E, 2844H, 2852B AND 2860H PURPLE WIRE NUTS INSTALLED AS NEEDED
010-016256-00 | 010-O104D-04000 | 2020-06-12 | EMEPM2011356 |  | 0 | REPLACE PANELS IN ALL UNITS EXCEPT 2824D, 2824H, 2826B AND 2828A PURPLE WIRE NUTS INSTALLED AS NEEDED
010-016256-00 | 010-O104D-04000 | 2020-06-04 | EMEPM2010548 |  | 0 | REPLACE PANELS IN ALL UNITS EXCEPT 2796B, 2796E, 2802E, 2810A AND 2810C; INSTALL PURPLE WIRE NUTS IF NEEDED
010-016256-00 | 010-O104D-04000 | 2020-06-25 | EMEPM2012496 |  | 0 | REMOVE AND REPLACE SERVICE PANELS AND INSTALL PURPLE WIRE NUTS WHERE NEEEDED
010-016256-00 | 010-O104D-04000 | 2020-05-27 | EMEPM2009878 |  | 0 | REPLACE SERVICE PANEL AND INSTALL PURPLE WIRE NUTS WHERE NEEDED
010-016256-00 | 010-O104D-04000 | 2020-05-18 | EMEPM2009251 |  | 0 | REPLACE PANEL IN ALL UNITS EXCEPT 2744E, 2748E AND 2748H. TOTAL OF 21 UNITS IN THIS BUILDING #6. PURPLE WIRE NUTS INSTALLED AS NEEDED
010-016256-00 | 010-O104D-04000 | 2020-06-25 | EMEPM2012497 |  | 0 | REMOVE AND REPLACE SERVICE PANELS AND INSTALL PURPLE WIRE NUTS WHERE NEEEDED
010-016256-00 | 010-O104D-04000 | 2020-06-25 | EMEPM2012493 |  | 0 | REMOVE AND REPLACE SERVICE PANELS AND INSTALL PURPLE WIRE NUTS WHERE NEEEDED
010-016256-00 | 010-O104D-04000 | 2020-06-25 | EMEPM2012494 |  | 0 | REMOVE AND REPLACE SERVICE PANELS AND INSTALL PURPLE WIRE NUTS WHERE NEEEDED
010-016256-00 | 010-O104D-04000 | 2023-07-12 | RSWDM2328978 |  | 10000 | REMOVAL OF EXISTING ROOFING TO DECK AND INSTALLATION OF NEW ASPHALT SHINGLE ROOFING, FELT, ICE GUARD, AND FLASHINGS ON AN EXISTING MULTI-FAMILY BUILDING PER OHIO BUILDING CODE SECTION 1507.2 AND MANUFACTURERS INSTALLATION INSTRUCTIONS. NO DRAWINGS OR SPE
010-016256-00 | 010-O104D-04000 | 2023-07-12 | RSWDM2328977 |  | 35000 | REMOVAL OF EXISTING ROOFING TO DECK AND INSTALLATION OF NEW ASPHALT SHINGLE ROOFING, FELT, ICE GUARD, AND FLASHINGS ON AN EXISTING MULTI-FAMILY BUILDING PER OHIO BUILDING CODE SECTION 1507.2 AND MANUFACTURERS INSTALLATION INSTRUCTIONS. NO DRAWINGS OR SPE
010-016256-00 | 010-O104D-04000 | 2023-07-12 | RSWDM2328976 |  | 35000 | REMOVAL OF EXISTING ROOFING TO DECK AND INSTALLATION OF NEW ASPHALT SHINGLE ROOFING, FELT, ICE GUARD, AND FLASHINGS ON AN EXISTING MULTI-FAMILY BUILDING PER OHIO BUILDING CODE SECTION 1507.2 AND MANUFACTURERS INSTALLATION INSTRUCTIONS. NO DRAWINGS OR SPE
010-016256-00 | 010-O104D-04000 | 2023-07-12 | RSWDM2328975 |  | 35000 | REMOVAL OF EXISTING ROOFING TO DECK AND INSTALLATION OF NEW ASPHALT SHINGLE ROOFING, FELT, ICE GUARD, AND FLASHINGS ON AN EXISTING MULTI-FAMILY BUILDING PER OHIO BUILDING CODE SECTION 1507.2 AND MANUFACTURERS INSTALLATION INSTRUCTIONS. NO DRAWINGS OR SPE
010-016256-00 | 010-O104D-04000 | 2023-07-12 | RSWDM2328974 |  | 35000 | REMOVAL OF EXISTING ROOFING TO DECK AND INSTALLATION OF NEW ASPHALT SHINGLE ROOFING, FELT, ICE GUARD, AND FLASHINGS ON AN EXISTING MULTI-FAMILY BUILDING PER OHIO BUILDING CODE SECTION 1507.2 AND MANUFACTURERS INSTALLATION INSTRUCTIONS. NO DRAWINGS OR SPE
010-016256-00 | 010-O104D-04000 | 2024-02-22 |  |  |  | ADDRESS
010-016256-00 | 010-O104D-04000 | 2023-07-12 | RSWDM2328973 |  | 35000 | REMOVAL OF EXISTING ROOFING TO DECK AND INSTALLATION OF NEW ASPHALT SHINGLE ROOFING, FELT, ICE GUARD, AND FLASHINGS ON AN EXISTING MULTI-FAMILY BUILDING PER OHIO BUILDING CODE SECTION 1507.2 AND MANUFACTURERS INSTALLATION INSTRUCTIONS. NO DRAWINGS OR SPE
010-016256-00 | 010-O104D-04000 | 2023-07-12 | RSWDM2328972 |  | 35000 | REMOVAL OF EXISTING ROOFING TO DECK AND INSTALLATION OF NEW ASPHALT SHINGLE ROOFING, FELT, ICE GUARD, AND FLASHINGS ON AN EXISTING MULTI-FAMILY BUILDING PER OHIO BUILDING CODE SECTION 1507.2 AND MANUFACTURERS INSTALLATION INSTRUCTIONS. NO DRAWINGS OR SPE
010-016256-00 | 010-O104D-04000 | 2023-07-12 | RSWDM2328971 |  | 35000 | REMOVAL OF EXISTING ROOFING TO DECK AND INSTALLATION OF NEW ASPHALT SHINGLE ROOFING, FELT, ICE GUARD, AND FLASHINGS ON AN EXISTING MULTI-FAMILY BUILDING PER OHIO BUILDING CODE SECTION 1507.2 AND MANUFACTURERS INSTALLATION INSTRUCTIONS. NO DRAWINGS OR SPE
010-016256-00 | 010-O104D-04000 | 2023-07-12 | RSWDM2328970 |  | 35000 | REMOVAL OF EXISTING ROOFING TO DECK AND INSTALLATION OF NEW ASPHALT SHINGLE ROOFING, FELT, ICE GUARD, AND FLASHINGS ON AN EXISTING MULTI-FAMILY BUILDING PER OHIO BUILDING CODE SECTION 1507.2 AND MANUFACTURERS INSTALLATION INSTRUCTIONS. NO DRAWINGS OR SPE
010-016256-00 | 010-O104D-04000 | 2023-06-22 | RSWDM2325986 |  | 35000 | REMOVAL OF EXISTING ROOFING TO DECK AND INSTALLATION OF NEW ASPHALT SHINGLE ROOFING, FELT, ICE GUARD, AND FLASHINGS ON AN EXISTING MULTI-FAMILY BUILDING PER OHIO BUILDING CODE SECTION 1507.2 AND MANUFACTURERS INSTALLATION INSTRUCTIONS. NO DRAWINGS OR SPE
010-016256-00 | 010-O104D-04000 | 2023-06-17 | RSWDM2325254 |  | 35000 | REMOVAL OF EXISTING ROOFING TO DECK AND INSTALLATION OF NEW ASPHALT SHINGLE ROOFING, FELT, ICE GUARD, AND FLASHINGS ON AN EXISTING MULTI-FAMILY BUILDING PER OHIO BUILDING CODE SECTION 1507.2 AND MANUFACTURERS INSTALLATION INSTRUCTIONS. NO DRAWINGS OR SPE
010-016256-00 | 010-O104D-04000 | 2023-06-13 | RSWDM2324692 |  | 35000 | REMOVAL OF EXISTING ROOFING TO DECK AND INSTALLATION OF NEW ASPHALT SHINGLE ROOFING, FELT, ICE GUARD, AND FLASHINGS ON AN EXISTING MULTI-FAMILY BUILDING PER OHIO BUILDING CODE SECTION 1507.2 AND MANUFACTURERS INSTALLATION INSTRUCTIONS. NO DRAWINGS OR SPE
010-016256-00 | 010-O104D-04000 | 2023-03-13 | EMEPM2311082 |  | 0 | LIFT AFFECTED CIRCUITS FROM SERVICE PANEL DUE TO FIRE LOSS SO POWER CAN BE RESTORED- LETTER FROM CONTRACTOR REQUIRED TO BE ON SITE AT INSPECTION STATING ALL AFFECTED CIRCUITS REMOVED FROM PANEL
010-016256-00 | 010-O104D-04000 | 2022-11-10 | EMEPM2245254 |  | 0 | BUILDING PERMIT/PLAN REVIEW: DMGM2232858 ELECTRICAL WORK NEEDED TO MAKE REPAIRS.
010-016256-00 | 010-O104D-04000 | 2023-08-23 | ACS2335968 |  | 0 | PLAN REVIEW/BUILDING ORDER: DMGM2334486 ADVANCED CONSTRUCTION START FOR UNITS C AND G OF AN EXISTING 24 UNIT MULTI-FAMILY BUILDING. WORK INCLUDES REMOVAL NON-BEARING WALLS AND NON-FIRE RATED WALLS. APPLICANT PROCEEDS AT OWN RISK. WORK PERMITTED TO PROC
010-016256-00 | 010-O104D-04000 | 2023-08-23 | ACS2335968 |  | 0 | PLAN REVIEW/BUILDING ORDER: DMGM2334486 ADVANCED CONSTRUCTION START FOR UNITS C AND G OF AN EXISTING 24 UNIT MULTI-FAMILY BUILDING. WORK INCLUDES REMOVAL NON-BEARING WALLS AND NON-FIRE RATED WALLS. APPLICANT PROCEEDS AT OWN RISK. WORK PERMITTED TO PROC
010-016256-00 | 010-O104D-04000 | 2024-01-03 | MMLSR2402244 |  | 0 | MLS SCOPE: REPLACEMENT OF A SINGLE FURNACE, A/C AND/OR HEAT PUMP LICENSE NUMBER: H00056 ¦ SCOPE ITEM: FURNACES / AIR HANDLERS / RTUS
010-016256-00 | 010-O104D-04000 | 2023-12-11 | PMEPM2351317 |  | 0 | BUILDING PERMIT/PLAN REVIEW: DMGM2334486 ASSOCIATED PERMIT#DMGM2334486 BUILDING 2825, UNITS C & G MOVE MAIN SHUT OFF’S OUTSIDE OF WALL (MOVING OF MAIN VALVES TIME MAY VARY), INSTALL BASIC SHOWER VALVE, REPLACED, AND OR EXTEND, SHUT OFF FOR SINKS, AND T
010-016256-00 | 010-O104D-04000 | 2023-12-12 | MMEPM2351507 |  | 0 | BUILDING PERMIT/PLAN REVIEW: DMGM2334486 INSTALL BLACK IRON GAS PIPE TO FURNACE AND WATER HEATER LICENSE NUMBER: P00584 ¦ SCOPE ITEM: FUEL GAS OR LP GAS
010-016256-00 | 010-O104D-04000 | 2023-11-16 | MMEPM2348589 |  | 0 | BUILDING PERMIT/PLAN REVIEW: DMGM2334486 INSTALL 2 80% GAS FURNACE 2 A/C UNITS , ALL NEW DUCT AND REPLACE B VENT LICENSE NUMBER: H01087 ¦ SCOPE ITEM: FURNACES / AIR HANDLERS / RTUS
010-016256-00 | 010-O104D-04000 | 2023-12-08 | EMEPM2351115 |  | 0 | BUILDING PERMIT/PLAN REVIEW: DMGM2334486 COMPLETE ELECTRICAL REWIRE FOR REBUILD AFTER FIRE.
010-016263-00 | 010-F003-07400 | 2024-07-23 | EMEPC2429821 |  | 0 | BUILDING PERMIT/PLAN REVIEW: ALTC2412240 ELECTRICAL WORK ASSOCIATED WITH THE BUILDING PLAN LISTED ABOVE
010-016263-00 | 010-F003-07400 | 2024-08-06 | MMEPC2431339 |  | 0 | BUILDING PERMIT/PLAN REVIEW: ALTC2412240 RELOCATING SUPPLY AND RETURN DUCTWORK LICENSE NUMBER: H00255 ¦ SCOPE ITEM: DUCTWORK / DAMPERS
010-016263-00 | 010-F003-07400 | 2021-02-03 | MMEPC2104013 |  | 0 | Furnace Replacement & Rooftop AC Replacement License Number: H00255 ¦ Scope Item: furnaces / air handlers / RTUs
010-016264-00 | 010-J035-07400 | 2021-11-22 | MMEPC2146136 |  | 0 | REMOVE AND REPLACE 1 5-TON AND 1 7.5-TON RTU. RECONNECT TO EXISTING GAS AND ELECTRIC. SMOKE TEST WILL BE REQUIRED. LICENSE NUMBER: H00158 ¦ SCOPE ITEM: FURNACES / AIR HANDLERS / RTUS
010-016264-00 | 010-J035-07400 | 2021-04-19 | MMEPC2113962 |  | 0 | Remove and replace one 3-ton split system and one 7.5-ton RTU with like type and size. RTU will sit on existing curb. Smoke test on RTU will be needed. License Number: H00158 ¦ Scope Item: air conditioning (including condensers, evaporators, compressor
010-016264-00 | 010-J035-07400 | 2022-08-22 | ROOFC2233783 |  | 165000 | BUILDING PERMIT FOR THE INSTALLATION OF .060 EPDM RUBBER ROOFING OVER EXISTING ROOFING SYSTEM ALONG WITH SEPERATION BOARD, NEW PERIMETER AND PENETRATION FLASHINGS ON AN EXISTING COMMERCIAL BUILDING. NO DRAWINGS OR SPECS PROVIDED. A FINAL STRUCTURAL INSP
010-016266-00 | 010-F022-08000 | 2022-07-13 |  |  | 288457 | ABT LUC 710 15-YR (2022-2036) 100% ABATEMENT ON NEW CONSTRUCTION.
010-016266-00 | 010-F022-08000 | 2020-11-20 | PMEPR2024480 |  | 0 | BUILDING PERMIT/PLAN REVIEW: NEWR2007955 NEW PLUMBING
010-016266-00 | 010-F022-08000 | 2020-11-11 | EMLSR2023642 |  | 0 | MLS SCOPE: TEMPORARY/FREESTANDING SERVICE (UP TO 200 AMPS DURING CONSTRUCTION)
010-016266-00 | 010-F022-08000 | 2020-11-20 | MMEPR2024483 |  | 0 | BUILDING PERMIT/PLAN REVIEW: NEWR2007955 NEW GAS LINES LICENSE NUMBER: P00556 ¦ SCOPE ITEM: FUEL GAS OR LP GAS
010-016266-00 | 010-F022-08000 | 2021-03-29 |  |  |  | RECHECK FOR DWLG COMPL
010-016266-00 | 010-F022-08000 | 2020-12-09 | MMEPR2025617 |  | 0 | BUILDING PERMIT/PLAN REVIEW: NEWR2007955 NEW HOME HVAC INSTALLATION LICENSE NUMBER: H00846 ¦ SCOPE ITEM: FURNACES / AIR HANDLERS / RTUS LICENSE NUMBER: H00846 ¦ SCOPE ITEM: FURNACES / AIR HANDLERS / RTUS
010-016266-00 | 010-F022-08000 | 2021-02-03 | EMEPR2104192 |  | 0 | BUILDING PERMIT/PLAN REVIEW: NEWR2007955 WIRE NEW HOME
010-016274-00 | 010-N077-31200 | 2024-01-01 |  |  |  | SPL/NWP/VD
010-016276-00 | 010-A061-07400 | 2019-06-04 | EMEPR1910667 |  | 0 | BUILDING PERMIT/PLAN REVIEW: ADDR1901665 ELECTRICAL FOR TWO STORY ADDITION AND RENOVATION.
010-016276-00 | 010-A061-07400 | 2019-02-28 | ADDR1901665 |  | 400000 | ALTER EXISTING 2.5 STORY SINGLE FAMILY DWELLING BY CONSTRUCTING 2.5 STORY ADDITION ON FULL BASEMENT INCLUDING PATIO AND NEW GARAGE PER APPROVED PLAN AS WELL AS OTHER RENOVATIONS TO EXISTING PORTION OF DWELLING. NEW BASEMENT REC ROOM, STORAGE ROOM, 2 NEW
010-016276-00 | 010-A061-07400 | 2019-04-01 | MMEPR1905991 |  | 0 | BUILDING PERMIT/PLAN REVIEW: ADDR1901665 REMODEL & ROOM ADDITION, MISC DUCT WORK; REPLACE (2) FURNACES, (1) AIR HANDLER, (2) ACS & COILS & (1) HEAT PUMP. CA192241 LICENSE NUMBER: H00140 ¦ SCOPE ITEM: FURNACES / AIR HANDLERS / RTUS
010-016276-00 | 010-A061-07400 | 2019-07-10 | MMEPR1913356 |  | 0 | BUILDING PERMIT/PLAN REVIEW: ADDR1901665 NEW GAS LINES TO FURNACES, WATER HEATER, AND RANGE. LICENSE NUMBER: P00256 ¦ SCOPE ITEM: FUEL GAS OR LP GAS
010-016276-00 | 010-A061-07400 | 2019-07-10 | PMEPR1913353 |  | 0 | BUILDING PERMIT/PLAN REVIEW: ADDR1901665 PLUMBING INSTALLATIONS FOR NEW MULTI-STORY ADDITION.
010-016277-00 | 010-G014-02300 | 2019-09-19 | FALRC1909874 |  | 0 | ALTER EXISTING FIRE ALARM SYSTEM FOR CITY OF COLUMBUS BY REPLACING ELEVATOR RECALL DEVICES ONE FOR ONE. STAND ALONE PERMIT. SECTION 901.7 OF THE OHIO FIRE CODE REQUIRES THE FIRE CODE OFFICIAL TO BE NOTIFIED OF ANY IMPAIRMENT OF THE FIRE PROTECTION SYSTEM
010-016277-00 | 010-G014-02300 | 2019-09-19 | FALRC1909874 |  | 0 | ALTER EXISTING FIRE ALARM SYSTEM FOR CITY OF COLUMBUS BY REPLACING ELEVATOR RECALL DEVICES ONE FOR ONE. STAND ALONE PERMIT. SECTION 901.7 OF THE OHIO FIRE CODE REQUIRES THE FIRE CODE OFFICIAL TO BE NOTIFIED OF ANY IMPAIRMENT OF THE FIRE PROTECTION SYSTEM
010-016277-00 | 010-G014-02300 | 2019-09-25 | EMEPC1919378 |  | 0 | DISCONNECTING 120 VOLT POWER TO THE EXISTING FIRE ALARM PANEL AND RE-CONNECTING THE SAME DEDICATED 120 VOLT POWER CIRCUIT TO THE NEW FIRE ALARM PANEL. THIS WORK IS REFERENCING PERMIT # FALRC1909874
010-016283-00 | 010-G015-05000 | 2019-04-25 | EMEPC1907680 |  | 0 | ELECTRICAL PERMIT TO INSTALL A NEW 30AMP 120/240 VOLT SERVICE ALONG WITH METER, CONDUIT, WIRING WITH A NEW EXTERIOR LOAD CENTER CABINET FOR A MICRO-CELLULAR TOWER. DRAWINGS PROVIDED. A FINAL INSPECTION WILL BE REQUIREDTO COMPLETE THIS PERMIT
010-016285-00 | 010-J039-04000 | 2019-03-22 |  |  |  | DEMO/REHAB
010-016285-00 | 010-J039-04000 | 2021-03-12 |  |  |  | REHAB/OCCUP
010-016285-00 | 010-J039-04000 | 2019-10-23 |  |  |  | RECK FOR REHAB& OCCUPANCY
010-016285-00 | 010-J039-04000 | 2023-08-29 | MMEPM2336748 |  | 0 | SLEEVE 1 HOUSE LINE COMING THROUGH WALL TO METER SET, HOOK UP METER SET TO HOUSE LINE AND OBTAIN GREEN TAG AND INSPECTION SO MRS. JACKSON CAN GET GAS METER HUNG - AND PULL FINAL INSPECTION LICENSE NUMBER: P00276
010-016285-00 | 010-J039-04000 | 2024-03-21 |  |  |  | POSS REMOD
010-016290-00 | 010-J036-04000 | 2020-03-06 | PMLSM2004953 |  | 0 | MLS SCOPE: WATER HEATER REPLACEMENT
010-016290-00 | 010-J036-04000 | 2022-11-29 | EMEPM2247404 |  | 0 | WIRE GFI PROTECTED OUTLET ON BACK OF UNIT
010-016292-00 | 010-F038-07000 | 2021-12-20 | RSWDR2149606 |  | 8600 | REMOVE EXISTING SHINGLE ROOF TO DECK AND REPLACE WITH NEW FELT UNDERLAYMENT, ICE BARRIER MEMBRANE AT EAVE, NECESSARY FLASHINGS, AND NEW ASPHALT SHINGLES. WORK TO COMPLY WITH RCO CHAPTER 9 & MANUFACTURE INSTALLATION INSTRUCTIONS.
010-016293-00 | 010-F038-06900 | 2020-09-10 | EMEPR2018662 |  | 0 | INSTALL NEW SERVICE
010-016294-00 | 010-F037-02300 | 2024-03-12 | MMLSR2410959 |  | 0 | REPLACEMENT OF A SINGLE FURNACE LICENSE NUMBER: H00346
010-016302-00 | 010-R014-03100 | 2023-04-12 | EMEPR2315347 |  | 0 | BUILDING PERMIT/PLAN REVIEW: DMGR2307116 REPAIR WIRES IN LAUNDRY ROOM BECAUSE OF A SMALL FIRE.
010-016302-00 | 010-R014-03100 | 2022-11-07 | EMEPR2244671 |  | 0 | PANEL, UPDATE GROUND, REPLACE 2 CIRCUITS, AND REPLACE THE WASHER CIRCUIT
010-016302-00 | 010-R014-03100 | 2023-02-10 | DMGR2307116 |  | 8702 | PLAN APPROVAL: FINAL REVIEWED FOR COMPLIANCE UNDER: 2019 RESIDENTIAL CODE OF OHIO USE/OCCUPANCY GROUP: 1, 2, 3 FAMILY DWELLING CONSTRUCTION TYPE: V-B DESCRIPTION OF WORK: ALTER A 2 STORY FRAMED, 1 FAMILY DWELLING TO REPAIR FIRE DAMAGE PER SERVPR
010-016306-00 | 010-O104D-03700 | 2022-11-09 | EMEPC2244984 |  | 0 | BUILDING PERMIT/PLAN REVIEW: ALTC2210876 ROUGH AND FINAL
010-016306-00 | 010-O104D-03700 | 2021-09-22 | EMEPC2137662 |  | 0 | REPLACE 600 AMP CTB CABINET AND METER
010-016306-00 | 010-O104D-03700 | 2022-08-31 | MMEPC2236571 |  | 0 | BUILDING PERMIT/PLAN REVIEW: ALTC2210876 RTU REPLACEMENT LICENSE NUMBER: H00974 ¦ SCOPE ITEM: FURNACES / AIR HANDLERS / RTUS
010-016306-00 | 010-O104D-03700 | 2022-08-09 | MMEPC2232243 |  | 0 | BUILDING PERMIT/PLAN REVIEW: ALTC2210876 INSTALL NEW WALK-IN COOLER WITH CONDENSED REFRIGERATION UNIT ON THE ROOF LICENSE NUMBER: R00236 ¦ SCOPE ITEM: COOLERS / FREEZERS AND ANY OTHER REFRIGERATION SYSTEM FOR USE OTHER THAN COMFORT COOLING
010-016306-00 | 010-O104D-03700 | 2022-08-26 | PMEPC2234735 |  | 0 | BUILDING PERMIT/PLAN REVIEW: ALTC2210876 REMOVE THE WALL HUNG SINK. SET AND CONNECT A NEW LAUNDRY SINK USING THE EXISTING WATER AND DRAIN LINES. CAP OFF EXISTING TOILET DRAIN.
010-016310-00 | 010-E039-03500 | 2022-03-25 |  |  |  | DEMO
010-016317-00 | 010-D031-09500 | 2022-06-10 | MMLSR2223542 |  | 0 | MLS SCOPE: REPLACEMENT OF A SINGLE A/C UNIT OR HEAT PUMP LICENSE NUMBER: H00156 ¦ SCOPE ITEM: AIR CONDITIONING (INCLUDING CONDENSERS, EVAPORATORS, COMPRESSORS)
010-016317-00 | 010-D031-09500 | 2022-04-06 | RSWDR2214361 |  | 18000 | REMOVE EXISTING 17 WINDOW(S), 2 DOOR(S) AND REPLACE WITH NEW. WORK TO COMPLY WITH RCO 612, RCO 308, AND RCO 113.6.1 WITH A U VALUE OF 0.35 OR BETTER. REMOVE EXISTING SHINGLE ROOF TO DECK AND REPLACE WITH NEW FELT UNDERLAYMENT, ICE BARRIER MEMBRANE AT E
010-016318-00 | 010-J004-09000 | 2023-04-13 | RSWDR2315457 |  | 44000 | Remove existing 6 window(s), 2 door(s) and replace with new. Work to comply with RCO 612, RCO 308, and RCO 113.6.1 with a U Value of 0.35 or Better.Windows Info: Replacing like for like Doors Info: Replacing like for like
010-016318-00 | 010-J004-09000 | 2022-05-31 | MMLSR2221998 |  | 0 | MLS SCOPE: REPLACEMENT OF A SINGLE FURNACE, A/C AND/OR HEAT PUMP LICENSE NUMBER: H00169 ¦ SCOPE ITEM: FURNACES / AIR HANDLERS / RTUS
010-016321-00 | 010-R022-02500 | 2023-07-08 | RSWDR2328243 |  | 30326 | Remove existing shingle roof to deck and replace with new felt underlayment, ice barrier membrane at eave, necessary flashings, and new asphalt shingles. Work to comply with RCO chapter 9 & Manufacture installation instructions.Roof Info: Remove and repl
010-016322-00 | 010-B019-04400 | 2021-09-09 | MMLSR2135761 |  | 0 | MLS Scope: Replacement of a Single A/C Unit or Heat Pump License Number: H00434 ¦ Scope Item: air conditioning (including condensers, evaporators, compressors)
010-016325-00 | 010-E048-02700 | 2022-07-27 | RSWDR2230324 |  | 200 | REMOVE EXISTING SHINGLE ROOF TO DECK AND REPLACE WITH NEW FELT UNDERLAYMENT, ICE BARRIER MEMBRANE AT EAVE, NECESSARY FLASHINGS, AND NEW ASPHALT SHINGLES. WORK TO COMPLY WITH RCO CHAPTER 9 & MANUFACTURE INSTALLATION INSTRUCTIONS.
010-016325-00 | 010-E048-02700 | 2019-12-11 | PMLSR1925640 |  | 0 | MLS SCOPE: WATER HEATER REPLACEMENT
010-016325-00 | 010-E048-02700 | 2019-12-11 | MMLSR1925634 |  | 0 | MLS SCOPE: REPLACE EXHAUST SYSTEMS LICENSE NUMBER: H00137 ¦ SCOPE ITEM: EXHAUST SYSTEMS (HOODS, FANS, ETC)
010-016326-00 | 010-O017A-01300 | 2019-03-21 | PMLSR1905329 |  | 0 | MLS SCOPE: WATER HEATER REPLACEMENT
010-016326-00 | 010-O017A-01300 | 2022-04-15 | FSUPC2215616 |  | 0 | 1287 HOLLY AVE STAND ALONE PERMIT ALTERATION TO EXISTING FIRE SPRINKLER SYSTEM TO RECONFIGURE SPRINKLER RISER WITH NEW BACKFLOW PREVENTER. CALCS VERIFIED TO BE SUFFICIENT FOR EXISTING SYSTEM
010-016326-00 | 010-O017A-01300 | 2022-04-15 | FSUPC2215616 |  | 0 | 1287 HOLLY AVE STAND ALONE PERMIT ALTERATION TO EXISTING FIRE SPRINKLER SYSTEM TO RECONFIGURE SPRINKLER RISER WITH NEW BACKFLOW PREVENTER. CALCS VERIFIED TO BE SUFFICIENT FOR EXISTING SYSTEM
010-016326-00 | 010-O017A-01300 | 2023-10-26 | ACS2345599 |  | 0 | Plan Review/Building Order: ALTC2345591 Advanced Construction Start within the interior only in an existing commercial building. Work includes removal of non-load bearing walls and non-fire rated walls / ceilings only. Applicant proceeds at own risk. W
010-016326-00 | 010-O017A-01300 | 2024-08-23 | ACS2434592 |  | 287985 | PLAN REVIEW/BUILDING ORDER: ALTC2434585 ADVANCED CONSTRUCTION START WITHIN THE INTERIOR ONLY IN AN EXISTING COMMERCIAL BUILDING. WORK INCLUDES REMOVAL OF NON-LOAD BEARING WALLS AND NON-FIRE RATED WALLS / CEILINGS ONLY. APPLICANT PROCEEDS AT OWN RISK. W
010-016326-00 | 010-O017A-01300 | 2024-09-30 | ACS2439577 |  | 0 | PLAN REVIEW/BUILDING ORDER: ALTC2434585 PLAN REVIEW/BUILDING ORDER: ALTC2434585 ELECTRICAL ADVANCED CONSTRUCTION START WITHIN THE INTERIOR ONLY IN AN EXISTING COMMERCIAL BUILDING. WORK INCLUDES REMOVAL OF WIRING AND ELECTRICAL DEVICES ONLY. APPLICANT P
010-016326-00 | 010-O017A-01300 | 2023-12-08 | EMEPC2351000 |  | 0 | BUILDING PERMIT/PLAN REVIEW: ALTC2345591 INSTALL NEW ELECTRICAL DEVICES, WIRING AND LIGHTING FIXTURES FOR RENOVATION OF EXISTING OFFICE SPACE FOR SHAFFER SERVICES
010-016326-00 | 010-O017A-01300 | 2024-11-19 | PMEPC2445958 |  | 0 | BUILDING PERMIT/PLAN REVIEW: ALTC2434585 NEW WATER LINES AND WATER HEATER FOR REMODELED BATHROOM AND BREAKROOM AREA
010-016326-00 | 010-O017A-01300 | 2024-11-15 | EMEPC2445413 |  | 0 | BUILDING PERMIT/PLAN REVIEW: ALTC2434585 OFFICE RENOVATION (PHASE 2)
010-016326-00 | 010-O017A-01300 | 2023-12-06 | PMEPC2350709 |  | 0 | BUILDING PERMIT/PLAN REVIEW: ALTC2345591 PLUMB IN TWO NEW RESTROOMS AND 1 SINK
010-016326-00 | 010-O017A-01300 | 2024-01-29 | MMEPC2405033 |  | 0 | BUILDING PERMIT/PLAN REVIEW: ALTC2345591 EXHAUST FAN, MODIFYING EXISTING DUCTWORK, AND NEW AIR DEVICES IN REMODELED AREA LICENSE NUMBER: H00062 ¦ SCOPE ITEM: DUCTWORK / DAMPERS
010-016326-00 | 010-O017A-01300 | 2023-12-15 | FSUPC2351915 |  | 0 | 1100 W 3RD AVE, FIRST FLOOR REFERENCE BUILDING PERMIT #ALTC2345591 ALTERATION TO EXISTING FIRE SPRINKLER SYSTEM TO ADD AND RELOCATE 29 SPRINKLERS FOR OFFICE REMODEL. SHAFFER
010-016326-00 | 010-O017A-01300 | 2023-12-15 | ACS2351917 |  | 75 | PLAN REVIEW/BUILDING ORDER: FSUPC2351915 1100 W 3RD AVE ADVANCED CONSTRUCTION START WITHIN THE FIRE SUPPRESSION IN AN EXISTING 1 STORY COMMERCIAL BUILDING. WORK INCLUDES REMOVAL OF FIRE SUPPRESSION SYSTEM COMPONENTS ONLY. APPLICANT PROCEEDS AT OWN RIS
010-016326-00 | 010-O017A-01300 | 2024-11-15 | MMEPC2445457 |  | 0 | BUILDING PERMIT/PLAN REVIEW: ALTC2434585 INSTALL FULL DISTRIBUTION SYSTEM, GRILLE'S, REGISTERS, DIFFUSERS. INSTALL EXHAUST FAN TIE ONTO EXISTING LICENSE NUMBER: H00137 ¦ SCOPE ITEM: EXHAUST SYSTEMS (HOODS, FANS, ETC)
010-016329-00 | 010-J016-06300 | 2024-04-25 | RSWDR2416964 |  | 5000 | REMOVE EXISTING SHINGLE ROOF TO DECK AND REPLACE WITH NEW FELT UNDERLAYMENT, ICE BARRIER MEMBRANE AT EAVE, NECESSARY FLASHINGS, AND NEW ASPHALT SHINGLES. WORK TO COMPLY WITH RCO CHAPTER 9 & MANUFACTURE INSTALLATION INSTRUCTIONS.
010-016332-00 | 010-H066-02300 | 2021-04-20 | EMEPM2114172 |  | 0 | Building Permit/Plan Review: altm2011940 provide & install; 13 receptacles provide & install; lighting provide & install; 7 20 amp circuits provide & install; new service cable to apartment unit provide & install; new 100 amp disconnect from existing me
010-016332-00 | 010-H066-02300 | 2021-04-22 | PMEPM2114410 |  | 0 | Building Permit/Plan Review: altm2011940 tub and tub valve replacement
010-016335-00 | 010-I016-10000 | 2019-03-04 |  |  |  | FOR COMPL AND POSS DET GAR
010-016336-00 | 010-F009-00900 | 2021-05-14 | MMEPR2117728 |  | 0 | Installed (2) Bath Fans License Number: H00137 ¦ Scope Item: exhaust systems (hoods, fans, etc)
010-016343-00 | 010-I056-02200 | 2022-05-11 |  |  |  | DEMO OR REHAB
010-016343-00 | 010-I056-02200 | 2021-03-08 |  |  |  | DEMO OR REHAB
010-016343-00 | 010-I056-02200 | 2023-02-16 |  |  |  | DEMO OR REHAB
010-016343-00 | 010-I056-02200 | 2019-11-05 |  |  |  | RECK 21 FOR REHAB/DEMO, DWLG BOARDED UP
010-016343-00 | 010-I056-02200 | 2019-06-03 |  |  |  | RECK 2020 FOR REHAB/DEMO, DWLG BOARDED UP
010-016343-00 | 010-I056-02200 | 2024-01-25 |  |  |  | REHAB/DEMO
010-016344-00 | 010-D047-04500 | 2020-07-22 | EMEPR2014716 |  | 0 | BUILDING PERMIT/PLAN REVIEW: PMEPI2006445 INSTALLED ELECTRICAL OUTLET FOR SUMP PUMP.
010-016344-00 | 010-D047-04500 | 2020-07-17 | PMEPI2006445 |  | 3700 | ALT 2 STY SFD BY INSTALLING A SUMP WELL AND PUMP FOR BLUE PRINT COLUMBUS. SEPARATE ELECTRIC REQUIRED FOR PUMP ELECTRIC IF NEEDED.
010-016346-00 | 010-K073-12300 | 2022-05-09 | RSWDR2218803 |  | 8000 | REMOVE EXISTING 8 WINDOW(S), 1 DOOR(S) AND REPLACE WITH NEW. WORK TO COMPLY WITH RCO 612, RCO 308, AND RCO 113.6.1 WITH A U VALUE OF 0.35 OR BETTER. REMOVE EXISTING EXTERIOR WALL COVERING SYSTEM AND REPLACE WITH NEW EXTERIOR SIDING OVER AN APPROVED WAT
010-016348-00 | 010-F012-09400 | 2019-04-23 | RSWDR1901685 |  | 9800 | REMOVE EXISTING SHINGLE ROOF TO DECK AND REPLACE WITH NEW FELT UNDERLAYMENT, ICE BARRIER MEMBRANE AT EAVE, NECESSARY FLASHINGS, AND NEW ASPHALT SHINGLES. WORK TO COMPLY WITH RCO CHAPTER 9 & MANUFACTURE INSTALLATION INSTRUCTIONS.
010-016351-00 | 010-I064-02200 | 2019-04-30 | PMEPR1907993 |  | 0 | BUILDING PERMIT/PLAN REVIEW: ALTR1903491 INSTALLING TOILETS TUB MIRROR TUB AND RECONFIGURING BATHROOM COMPLETION OF THE WORK DESCRIBED ON THIS PERMIT DOES NOT COMPLY BUILDING ORDER #UNSF1800161 OR ANY OTHER BUILDING ORDER ASSOCIATED WI
010-016351-00 | 010-I064-02200 | 2022-04-13 | MMEPR2215327 |  | 0 | BUILDING PERMIT/PLAN REVIEW: ALTR2131570 DUCTWORK, VENTS IN BATHROOM LICENSE NUMBER: HO9999
010-016351-00 | 010-I064-02200 | 2021-09-24 | PMEPR2137992 |  | 0 | BUILDING PERMIT/PLAN REVIEW: ALTR2131570 PLUMBING COMPLETE PER TEAM INSPECTION COMPLETION OF THE WORK DESCRIBED ON THIS PERMIT DOES NOT COMPLY BUILDING ORDER NUMBER UNSF1800161 OR ANY OTHER BUILDING ORDER NUMBER ASSOCIATED WITH THIS PARCEL.
010-016351-00 | 010-I064-02200 | 2019-04-30 | EMEPR1907995 |  | 0 | BUILDING PERMIT/PLAN REVIEW: ALTR1903491 CHANGING OUTLETS AND LIGHTS IN EXACT LOCATION COMPLETION OF THE WORK DESCRIBED ON THIS PERMIT DOES NOT COMPLY BUILDING ORDER #UNSF1800161 OR ANY OTHER BUILDING ORDER ASSOCIATED WITH THIS PARCEL
010-016351-00 | 010-I064-02200 | 2019-04-16 | ALTR1903491 |  | 9800 | ALTER 2 STORY SINGLE FAMILY DWELLING TO REPAIR DAMAGE FROM FIRE INCLUDING REPLACEMENT OF WINDOWS, DOORS, DRYWALL LIKE FOR LIKE, RECONFIGURE BATHROOM, BUILD NEW REAR DECK PER PLAN.REPLACEMENT OF OUTLETS AND LIGHTS IN EXACT SAME LOCATIONS. ELECTRICAL AND P
010-016351-00 | 010-I064-02200 | 2021-11-26 | EMEPR2146784 |  | 0 | BUILDING PERMIT/PLAN REVIEW: ALTR2131570 FIX BAD ELECTRIC AND ADD ARC FAULT BREAKERS
010-016351-00 | 010-I064-02200 | 2019-04-16 | ALTR1903491 |  | 9800 | ALTER 2 STORY SINGLE FAMILY DWELLING TO REPAIR DAMAGE FROM FIRE INCLUDING REPLACEMENT OF WINDOWS, DOORS, DRYWALL LIKE FOR LIKE, RECONFIGURE BATHROOM, BUILD NEW REAR DECK PER PLAN.REPLACEMENT OF OUTLETS AND LIGHTS IN EXACT SAME LOCATIONS. ELECTRICAL AND P
010-016351-00 | 010-I064-02200 | 2021-08-11 | ALTR2131570 |  | 13200 | PLAN APPROVAL: REVIEWED FOR COMPLIANCE UNDER: USE/OCCUPANCY GROUP: CONSTRUCTION TYPE: DESCRIPTION OF WORK: SPRINKLER SYSTEM: FIRE ALARM SYSTEM: CONDITIONS OF THE PLAN APPROVAL: COMPLETION OF THE WORK DESRIBED ON THIS PERMIT, INCLUDING ALL RE
010-016351-00 | 010-I064-02200 | 2021-09-24 | EMEPR2137990 |  | 0 | BUILDING PERMIT/PLAN REVIEW: ALTR2131570 ELECTRICAL COMPLETE PER TEAM INSPECTION COMPLETION OF THE WORK DESCRIBED ON THIS PERMIT DOES NOT COMPLY BUILDING ORDER #UNSF1800161 OR ANY OTHER BUILDING ORDER ASSOCIATED WITH THIS PARCEL.
010-016351-00 | 010-I064-02200 | 2021-09-24 | EMEPR2137990 |  | 0 | BUILDING PERMIT/PLAN REVIEW: ALTR2131570 ELECTRICAL COMPLETE PER TEAM INSPECTION COMPLETION OF THE WORK DESCRIBED ON THIS PERMIT DOES NOT COMPLY BUILDING ORDER #UNSF1800161 OR ANY OTHER BUILDING ORDER ASSOCIATED WITH THIS PARCEL.
010-016351-00 | 010-I064-02200 | 2021-09-24 | PMEPR2137992 |  | 0 | BUILDING PERMIT/PLAN REVIEW: ALTR2131570 PLUMBING COMPLETE PER TEAM INSPECTION COMPLETION OF THE WORK DESCRIBED ON THIS PERMIT DOES NOT COMPLY BUILDING ORDER NUMBER UNSF1800161 OR ANY OTHER BUILDING ORDER NUMBER ASSOCIATED WITH THIS PARCEL.
010-016362-00 | 010-J020-02000 | 2022-02-01 | RSWDR2205588 |  | 2641 | REMOVE EXISTING 2 WINDOW(S), 0 DOOR(S) AND REPLACE WITH NEW. WORK TO COMPLY WITH RCO 612, RCO 308, AND RCO 113.6.1 WITH A U VALUE OF 0.35 OR BETTER.WINDOWS INFO: 2 DH IN THE BEDROOM
010-016363-00 | 010-I012-00800 | 2024-08-06 | MMLSR2431709 |  | 0 | MLS SCOPE: REPLACEMENT OF A SINGLE A/C UNIT OR HEAT PUMP LICENSE NUMBER: H00434 ¦ SCOPE ITEM: AIR CONDITIONING (INCLUDING CONDENSERS, EVAPORATORS, COMPRESSORS)
010-016364-00 | 010-G040-04600 | 2022-04-29 |  |  |  | INT REHAB + OCCUP ON 2ND /3RD FLR
010-016364-00 | 010-G040-04600 | 2022-06-02 | PMEPC2222426 |  | 0 | BUILDING PERMIT/PLAN REVIEW: ALTC2137158 COMPLETE PLUMBING ROUGH SCOPE PER PRINT, MOST OF WORK IS PRE-EXISTING
010-016364-00 | 010-G040-04600 | 2023-02-06 |  |  |  | OCC/USE
010-016364-00 | 010-G040-04600 | 2019-03-01 | GBLW1900265 |  | 0 | 96 SF BANNER WALL SIGN. FOR LEASE. WEST ELEVATION. MAY BE POSTED UNTIL 2/11/2021. PER DOWNTOWN DISTRICT CERT OF APPROVAL A19-2-7
010-016364-00 | 010-G040-04600 | 2022-06-10 | EMEPC2223623 |  | 0 | BUILDING PERMIT/PLAN REVIEW: ALTC2137158 NEW SERVICE, PREP FOR BUILD OUT
010-016364-00 | 010-G040-04600 | 2019-12-02 |  |  |  | REHAB
010-016364-00 | 010-G040-04600 | 2020-01-09 | PMEPC2000633 |  | 0 | BUILDING PERMIT/PLAN REVIEW: ALTC1904958 101 E MAIN, ADD 5 BATHROOMS TO OFFICE BUILDING,2 HWTS , 2 ROOF DRAINS
010-016364-00 | 010-G040-04600 | 2020-08-21 | MMEPC2017202 |  | 0 | BUILDING PERMIT/PLAN REVIEW: ALTC1904958 ADDITION OF ONE FURNACE AND AC SPLIT SYSTEM, FOUR RESTROOM EXHAUST FANS AND ALL ASSOCIATED DUCTWORK. INSTALLATION OF SIX ELECTRIC CABINET HEATERS. LICENSE NUMBER: H00378 ¦ SCOPE ITEM: AIR CONDITIONING (INCLUDING
010-016364-00 | 010-G040-04600 | 2020-02-04 | EMEPC2002551 |  | 0 | BUILDING PERMIT/PLAN REVIEW: ALTC1904958 IMPROVEMENT FOR COMMERCIAL SHELL
010-016364-00 | 010-G040-04600 | 2021-02-12 |  |  |  | RECHECK FOR INT REHAB + OCCUP ON 2ND/3RD FLR
010-016366-00 | 010-H025-00600 | 2022-04-29 | RSWDR2217464 |  | 15000 | REMOVE EXISTING 7 WINDOW(S), 2 DOOR(S) AND REPLACE WITH NEW. WORK TO COMPLY WITH RCO 612, RCO 308, AND RCO 113.6.1 WITH A U VALUE OF 0.35 OR BETTER. REMOVE EXISTING EXTERIOR WALL COVERING SYSTEM AND REPLACE WITH NEW EXTERIOR SIDING OVER AN APPROVED WAT
010-016370-00 | 010-O103D-05700 | 2023-05-05 | PMEPC2318765 |  | 0 | BUILDING PERMIT/PLAN REVIEW: ALTC2249634 INSTALL PLUMBING ACCORDING TO APPROVED PLANS
010-016370-00 | 010-O103D-05700 | 2023-05-05 | EMEPC2318767 |  | 0 | BUILDING PERMIT/PLAN REVIEW: ALTC2249634 INSTALL ELECTRICAL CIRCUITS/DEVICES TO MEET THE REQUIREMENTS OF APPROVED PLANS ALTC2249634
010-016370-00 | 010-O103D-05700 | 2023-06-20 | MMEPC2325539 |  | 0 | BUILDING PERMIT/PLAN REVIEW: ALTC2249634 INSTALL 2 BATH FANS LICENSE NUMBER: H00819 ¦ SCOPE ITEM: EXHAUST SYSTEMS (HOODS, FANS, ETC)
010-016372-00 | 010-J004-01300 | 2019-10-18 | EMEPR1921440 |  | 0 | BUILDING PERMIT/PLAN REVIEW: ALTR1900310 FINISH REWIRE
010-016372-00 | 010-J004-01300 | 2019-06-21 | PMEPR1911993 |  | 0 | BUILDING PERMIT/PLAN REVIEW: ALTR1900310 INSTALL NEW DWV AND PEX WATER LINES TO 3 /12 BATHS AND 2ND FLOOR LAUNDRY
010-016372-00 | 010-J004-01300 | 2019-06-19 | MMEPR1911816 |  | 0 | BUILDING PERMIT/PLAN REVIEW: ALTR1900310 INSTALL NEW 100,000 BTU 90% FURNACE, NEW 3 TON A/C AND ALL NEW DUCT WORK. LICENSE NUMBER: H00610 ¦ SCOPE ITEM: FURNACES / AIR HANDLERS / RTUS
010-016372-00 | 010-J004-01300 | 2019-10-10 | MMEPR1920774 |  | 0 | BUILDING PERMIT/PLAN REVIEW: ALTR1900310 TAKING OVER THE PREVIOUS CONTRACTOR WHO DID NOT GET FINAL. PLEASE CALL JOE 614-800-6310 20MIN AHEAD IF POSSIBLE AS WELL AS AM INSPECTION IF POSSIBLE. THANK YOU LICENSE NUMBER: H00251 ¦ SCOPE ITEM: AIR CONDITIONI
010-016372-00 | 010-J004-01300 | 2019-01-14 | ALTR1900310 |  | 130000 | ALTER 2 STORY SINGLE FAMILY DWELLING TO BE VERIFIED AS 3 STORY SINGLE FAMILY DWELLING, ALTERATION INCLUDES RECONFIGURING WALLS TO INCLUDE NEW BATHROOMS TO CREATE MASTER BEDROOMS, NEW 1/2 BATH ON FIRST FLOOR, NEW DORMERS TO CREATE HABITABLE SPACE IN ATTIC
010-016372-00 | 010-J004-01300 | 2019-06-19 | EMEPR1911820 |  | 0 | BUILDING PERMIT/PLAN REVIEW: ALTR1900310 INSTALL ALL NEW WIRING THROUGH OUT TO 60 DEVICES AND 10 GFCIS AND NEW 200 AMP SERVICE
010-016373-00 | 010-B011-11300 | 2019-04-25 | EMEPC1907692 |  | 0 | ELECTRICAL PERMIT TO INSTALL A NEW 30AMP 120/240 VOLT SERVICE ALONG WITH METER, CONDUIT, WIRING WITH A NEW EXTERIOR LOAD CENTER CABINET FOR A MICRO-CELLULAR TOWER. DRAWINGS PROVIDED. A FINAL INSPECTION WILL BE REQUIREDTO COMPLETE THIS PERMIT
010-016373-00 | 010-B011-11300 | 2024-10-03 | RSWDM2440009 |  | 5000 | - REMOVAL OF 11 WINDOW(S), 2 DOOR(S) AND AND REPLACEMENT WITH SAME TYPE AND IN SAME SIZE OPENINGS IN AN EXISTING MULTI-FAMILY BUILDING. NO DRAWINGS OR SPECS PROVIDED. A FINAL STRUCTURAL INSPECTION WILL BE REQUIRED TO COMPLETE THIS PERMIT. WORK TO COMPLY
010-016383-00 | 010-R054-04600 | 2022-05-06 | FNCER2218584 |  | 3000 | ALTER A 2 STORY FRAMED, 1 FAMILY DWELLING: PROJECT SCOPE IS ERECT A 8’ WOOD FENCE AROUND THE REAR OF THE HOUSE
010-016384-00 | 010-K068-07800 | 2023-04-13 | RSWDR2315433 |  | 8500 | Remove existing shingle roof to deck and replace with new felt underlayment, ice barrier membrane at eave, necessary flashings, and new asphalt shingles. Work to comply with RCO chapter 9 & Manufacture installation instructions.Roof Info: remove slate ro
010-016384-00 | 010-K068-07800 | 2024-09-11 | EMEPR2436924 |  | 0 | Building Permit/Plan Review: ALTR2427371 WHOLE HOUSE REWIRE
010-016384-00 | 010-K068-07800 | 2024-07-02 | ALTR2427371 |  | 4000 | Alter a 2 Story Framed, 1 Family Dwelling by remodeling the interior. Remodel to include reduce kitchen window size and infill wall with 2x4 framing and insulation. New drywall on kitchen ceiling and bathroom. Windows to comply with RCO 612, RCO 308,
010-016387-00 | 010-A016-00400 | 2024-04-01 | FALRC2413548 |  | 0 | ALTER EXISTING FIRE ALARM SYSTEM FOR THE DORIC BY CHANGING MONITORING TO A SOLE PATH COMMUNICATION SYSTEM PER NFPA 72: 26.6.3. STAND ALONE PERMIT. SECTION 901.7 OF THE OHIO FIRE CODE REQUIRES THE FIRE CODE OFFICIAL TO BE NOTIFIED OF ANY IMPAIRMENT OF TH
010-016387-00 | 010-A016-00400 | 2024-04-01 | FALRC2413548 |  | 0 | ALTER EXISTING FIRE ALARM SYSTEM FOR THE DORIC BY CHANGING MONITORING TO A SOLE PATH COMMUNICATION SYSTEM PER NFPA 72: 26.6.3. STAND ALONE PERMIT. SECTION 901.7 OF THE OHIO FIRE CODE REQUIRES THE FIRE CODE OFFICIAL TO BE NOTIFIED OF ANY IMPAIRMENT OF TH
010-016387-00 | 010-A016-00400 | 2024-04-01 | FALRC2413548 |  | 0 | ALTER EXISTING FIRE ALARM SYSTEM FOR THE DORIC BY CHANGING MONITORING TO A SOLE PATH COMMUNICATION SYSTEM PER NFPA 72: 26.6.3. STAND ALONE PERMIT. SECTION 901.7 OF THE OHIO FIRE CODE REQUIRES THE FIRE CODE OFFICIAL TO BE NOTIFIED OF ANY IMPAIRMENT OF TH
010-016388-00 | 010-O104C-00200 | 2019-01-07 | MMEPC1900279 |  | 0 | BUILDING PERMIT/PLAN REVIEW: ALTC1803487 CAP OFF AND RELOCATE SOME OF THE EXISTING GAS LINES LICENSE NUMBER: H00546 ¦ SCOPE ITEM: FUEL GAS OR LP GAS
010-016388-00 | 010-O104C-00200 | 2019-01-07 | PMEPC1900278 |  | 0 | BUILDING PERMIT/PLAN REVIEW: ALTC1803487 CONNECT INTO EXISTING PLUMBING SYSTEMS FOR DRAIN BOX AND SINK. RELOCATE WATER METER SETTING AND FLOOR DRAIN
010-016388-00 | 010-O104C-00200 | 2019-01-04 | EMEPC1900247 |  | 0 | BUILDING PERMIT/PLAN REVIEW: ALTC1803487 INSTALL NEW ELECTRICAL DEVICES, LIGHTING FIXTURES AND ASSOCIATED WIRING AS REQUIRED FOR NEW OFFICE RENOVATION.
010-016388-00 | 010-O104C-00200 | 2019-01-02 | MMEPC1900072 |  | 0 | BUILDING PERMIT/PLAN REVIEW: ALTC1803487 INSTALLATION OF 3 SPLIT SYSTEMS WITH ERV UNITS, ASSOCIATED DUCT WORK AND AIR DEVICES LICENSE NUMBER: H00546 ¦ SCOPE ITEM: FURNACES / AIR HANDLERS / RTUS
010-016391-00 | 010-O054CC-04900 | 2023-02-13 | RSWDR2307369 |  | 4000 | Remove existing shingle roof to deck and replace with new felt underlayment, ice barrier membrane at eave, necessary flashings, and new asphalt shingles. Work to comply with RCO chapter 9 & Manufacture installation instructions.
010-016395-00 | 010-D055-03600 | 2022-05-18 | EMEPR2220327 |  | 0 | BUILDING PERMIT/PLAN REVIEW: ADDR2216097 REWIRE HOUSE INSTALL NEW SERVICE ADD SMOKE DETECTORS
010-016395-00 | 010-D055-03600 | 2022-05-18 | PMEPR2220325 |  | 0 | BUILDING PERMIT/PLAN REVIEW: ADDR2216097 REPAIR AND REPLACE WATER LINES.
010-016397-00 | 010-H044-09600 | 2022-12-12 | MMEPR2249251 |  | 0 | BUILDING PERMIT/PLAN REVIEW: ADDR2244484 NEW HVAC EQUIPMENT, DUCT AND GAS LINE LICENSE NUMBER: H00238 ¦ SCOPE ITEM: DUCTWORK / DAMPERS
010-016397-00 | 010-H044-09600 | 2022-12-06 | PMEPR2248483 |  | 0 | BUILDING PERMIT/PLAN REVIEW: ADDR2244484 INSTALL PLUMBING PER PLANS SCH 40 PVC PIPE TO BE USED
010-016397-00 | 010-H044-09600 | 2021-01-22 |  |  |  | DEMO OR REHAB
010-016397-00 | 010-H044-09600 | 2021-04-28 | RSWDR2115211 |  | 55000 | REMOVE EXISTING 24 WINDOW(S), 2 DOOR(S) AND REPLACE WITH NEW. WORK TO COMPLY WITH RCO 612, RCO 308, AND RCO 113.6.1 WITH A U VALUE OF 0.35 OR BETTER.WINDOWS INFO: WE WILL FRAME WINDOWS WITH NEW WOOD DOORS INFO: WE WILL REPLACE THE FRAME REMOVE EXISTING
010-016397-00 | 010-H044-09600 | 2019-10-17 |  |  |  | DEMO OR REHAB
010-016397-00 | 010-H044-09600 | 2022-05-05 |  |  |  | RECHECK FOR REHAB
010-016397-00 | 010-H044-09600 | 2021-08-31 | ALTR2134440 |  | 15000 | PLAN APPROVAL: FINAL REVIEWED FOR COMPLIANCE UNDER: 2019 RESIDENTIAL CODE OF OHIO DESCRIPTION OF WORK: ALTER A 2 STORY FRAME, 1 FAMILY DWELLING. SCOPE OF WORK INCLUDES INSULATION, DRYWALL, FINISHES, ELECTRICAL, PLUMBING, GAS PIPING, AND MECHANICAL. N
010-016397-00 | 010-H044-09600 | 2022-11-04 | ADDR2244484 |  | 70000 | PLAN APPROVAL: FINAL REVIEWED FOR COMPLIANCE UNDER: 2019 RESIDENTIAL CODE OF OHIO USE/OCCUPANCY GROUP: 1, 2, 3 FAMILY DWELLING CONSTRUCTION TYPE: V-B DESCRIPTION OF WORK: ALTER A 2 STORY FRAMED, 1 FAMILY DWELLING BY CONSTRUCTION A 2ND FLOOR MAST
010-016397-00 | 010-H044-09600 | 2022-02-18 | EMEPR2207909 |  | 0 | BUILDING PERMIT/PLAN REVIEW: ALTR2134440 WIRE PER PLANS
010-016404-00 | 010-B015-01600 | 2019-05-23 | EMEPR1909852 |  | 0 | BUILDING PERMIT/PLAN REVIEW: RBLD1803781 COMPLETE NEW WIRING
010-016404-00 | 010-B015-01600 | 2020-06-11 |  |  |  | RECHECK 2021 FOR REC RM & OCCUPANCY
010-016404-00 | 010-B015-01600 | 2019-04-15 | PMEPR1906964 |  | 0 | BUILDING PERMIT/PLAN REVIEW: RBLD1803781 PLUMBING FOR NEW BUILD HOME
010-016404-00 | 010-B015-01600 | 2019-04-15 | MMEPR1906971 |  | 0 | BUILDING PERMIT/PLAN REVIEW: RBLD1803781 GAS TO FURNACE LICENSE NUMBER: P00194 ¦ SCOPE ITEM: FUEL GAS OR LP GAS
010-016404-00 | 010-B015-01600 | 2019-02-20 | MMEPR1903297 |  | 0 | BUILDING PERMIT/PLAN REVIEW: RBLD1803781 INSTALL 2 FURNACES, 2 A/C'S, BATH FANS, DRYER VENTS LICENSE NUMBER: H00167 ¦ SCOPE ITEM: FURNACES / AIR HANDLERS / RTUS
010-016413-00 | 010-H040-04800 | 2021-05-24 | RSWDR2118939 |  | 4800 | Remove existing shingle roof to deck and replace with new felt underlayment, ice barrier membrane at eave, necessary flashings, and new asphalt shingles. Work to comply with RCO chapter 9 & Manufacture installation instructions.
010-016415-00 | 010-J025-02900 | 2023-08-02 | MMLSR2332368 |  | 0 | MLS SCOPE: REPLACEMENT OF A SINGLE FURNACE, A/C AND/OR HEAT PUMP LICENSE NUMBER: H00150 ¦ SCOPE ITEM: FURNACES / AIR HANDLERS / RTUS
010-016417-00 | 010-I009-05700 | 2019-01-16 | MMLSR1901019 |  | 0 | MLS Scope: Replacement of a Single Furnace, A/C and/or Heat Pump License Number: H00150 ¦ Scope Item: furnaces / air handlers / RTUs
010-016418-00 | 010-I002-06500 | 2022-09-15 | EMEPC2237191 |  | 0 | INSTALL SMALL CELL INTEGRATED POLE WITH 120/240 3 WIRE UNDERGROUND SERVICE WITH 100 AMP METER, 12 SAPCE 100 AMP MAIN PANEL AND GROUNDING
010-016419-00 | 010-G028-04100 | 2020-01-27 | WNDRC2000827 |  | 1145 | REPLACE 4 WINDOWS AND 0 DOORS WITH THE SAME SIZE AND STYLE. WINDOWS SHALL COMPLY WITH OBC 1029, 1405.13.2 AND IECC C402 MAX. U=0.45 FOR OPERABLE WINDOWS. DOORS SHALL COMPLY WITH OBC 1008.1.9.
010-016419-00 | 010-G028-04100 | 2022-03-28 | WNDRC2212901 |  | 6342 | REMOVAL OF 6 WINDOWS IN THE UPSTAIRS OFFICE AND 6 WINDOWS ON THE LOWER FLOOR OFFICE (FRONT SIDE OF BUILDING), AND REPLACEMENT WITH SAME TYPE AND IN SAME SIZE OPENINGS IN AN EXISTING COMMERCIAL BUILDING. A FINAL STRUCTURAL INSPECTION WILL BE REQUIRED TO
010-016419-00 | 010-G028-04100 | 2024-10-18 | MMEPC2441912 |  | 0 | DIRECT REPLACEMENT OF GAS FURNACE 100K BTU IN DWELLING COVERTED TO OFFICE LICENSE NUMBER: H00425 ¦ SCOPE ITEM: FURNACES / AIR HANDLERS / RTUS
010-016424-00 | 010-J039-04500 | 2022-05-10 | RSWDM2218894 |  | 6000 | BUILDING PERMIT TO INSTALL NEW .060 FULLY ADHERED TPO RUBBER ROOFING OVER EXISTING ROOFING ALONG WITH SEPARATION BOARD, NEW PERIMETER AND PENETRATION FLASHINGS ON 1 UNIT (1040) OF A 9 UNIT EXISTING MULTIFAMILY BUILDING PER OHIO BUILDING CODE SECTION 150
010-016424-00 | 010-J039-04500 | 2022-05-11 | RSWDR2219230 |  | 10000 | REMOVE EXISTING 9 WINDOW(S), 2 DOOR(S) AND REPLACE WITH NEW. WORK TO COMPLY WITH RCO 612, RCO 308, AND RCO 113.6.1 WITH A U VALUE OF 0.35 OR BETTER.
010-016426-00 | 010-O100B-02100 | 2022-07-28 | MMEPC2230555 |  | 0 | BUILDING PERMIT/PLAN REVIEW: ALTC2213060 WORK RELATED TO BUILDING PERMIT LICENSE NUMBER: H00786 ¦ SCOPE ITEM: DUCTWORK / DAMPERS
010-016426-00 | 010-O100B-02100 | 2019-02-28 |  |  |  | RECK FOR INT REMOD
010-016426-00 | 010-O100B-02100 | 2019-01-09 | EMEPC1900508 |  | 0 | BUILDING PERMIT/PLAN REVIEW: ALTC1801996 ELECTRICAL WORK NEEDED FOR BATHROOM OUTLETS, SWITCHES, AND LIGHTS
010-016426-00 | 010-O100B-02100 | 2022-07-28 | EMEPC2230551 |  | 0 | BUILDING PERMIT/PLAN REVIEW: ALTC2213060 WORK RELATED TO BUILDING PERMIT
010-016426-00 | 010-O100B-02100 | 2022-07-05 | PMEPC2227037 |  | 0 | BUILDING PERMIT/PLAN REVIEW: ALTC2213060 MISC PLG ALTERATIONS
010-016426-00 | 010-O100B-02100 | 2019-01-04 | PMEPC1900236 |  | 0 | BUILDING PERMIT/PLAN REVIEW: ALTC1801996 ADD PLUBING FOR 2 TOILET ROOMS 2 WC, 4 LAV'S & 1 URINAL
010-016426-00 | 010-O100B-02100 | 2023-02-19 | MMEPC2308117 |  | 0 | Building Permit/Plan Review: fco2240354 Install fresh air intake License Number: H00786 ¦ Scope Item: ductwork / dampers License Number: H00786 ¦ Scope Item: ductwork / dampers License Number: H00786 ¦ Scope Item: ductwork / dampers
010-016428-00 | 010-D047-01400 | 2020-06-03 | PMEPR2010430 |  | 0 | BASEMENT FLOOR BREAKUP, REPLACING SANITARY STACK IN BASEMENT , CONNECTING TO EXISTING BRANCH LINES AND VENTS. REPLACING APPROXIMATELY 15 FEET OF UNDERGROUND BUILDING DRAIN. REPLACE LAUNDRY STAND PIPE AND FLOOR DRAIN. INSTALLING NEW SUMP CROCK AND SUMP P
010-016428-00 | 010-D047-01400 | 2022-10-24 | MMLSR2242679 |  | 0 | MLS SCOPE: REPLACEMENT OF A SINGLE FURNACE LICENSE NUMBER: H00379 ¦ SCOPE ITEM: FURNACES / AIR HANDLERS / RTUS
010-016433-00 | 010-C026-08400 | 2019-11-26 |  |  |  | REHAB/OCCUP
010-016433-00 | 010-C026-08400 | 2019-02-18 |  |  |  | REHAB/OCCUP
010-016433-00 | 010-C026-08400 | 2021-02-11 |  |  |  | REHAB/OCCUP
010-016435-00 | 010-I002-02400 | 2020-06-05 |  |  |  | RECHECK 2021 FOR TOTAL INT/EXT REHAB
010-016435-00 | 010-I002-02400 | 2020-02-10 | PMEPR2002976 |  | 0 | BUILDING PERMIT/PLAN REVIEW: DMGR1901132 ROUGH AND FINISH PLUMBING COMPLETION OF THE WORK DESCRIBED ON THIS PERMIT DOES NOT COMPLY BUILDING ORDER #UNSF1600409 OR ANY OTHER BUILDING ORDER ASSOCIATED WITH THIS PARCEL
010-016435-00 | 010-I002-02400 | 2020-02-11 | MMEPR2003060 |  | 0 | BUILDING PERMIT/PLAN REVIEW: DMGR1901132 INSTALL NEW HEATING / COLLING EQUIP AND DUCTWORK INCLUDES BATH FANS AND DRYER VENBTS AS NEEDED LICENSE NUMBER: H00251 COMPLETION OF THE WORK DESCRIBED ON THIS PERMIT DOES NOT COMPLY BUILDING ORDER #UNSF
010-016435-00 | 010-I002-02400 | 2020-04-13 | EMEPR2007193 |  | 0 | BUILDING PERMIT/PLAN REVIEW: DMGR1901132 HOUSE RENOVATION ADDING NEW LIGHTS AND RECEPTACLES
010-016435-00 | 010-I002-02400 | 2020-01-24 | EMEPR2001794 |  | 0 | BUILDING PERMIT/PLAN REVIEW: DMGR1901132 INSTALL ROUGH/FINISH ELECTRIC COMPLETION OF THE WORK DESCRIBED ON THIS PERMIT DOES NOT COMPLY BUILDING ORDER NUMBER UNSF1600409 OR ANY OTHER BUILDING ORDER NUMBER ASSOCIATED WITH THIS PARCEL.
010-016435-00 | 010-I002-02400 | 2020-01-24 | EMEPR2001794 |  | 0 | BUILDING PERMIT/PLAN REVIEW: DMGR1901132 INSTALL ROUGH/FINISH ELECTRIC COMPLETION OF THE WORK DESCRIBED ON THIS PERMIT DOES NOT COMPLY BUILDING ORDER NUMBER UNSF1600409 OR ANY OTHER BUILDING ORDER NUMBER ASSOCIATED WITH THIS PARCEL.
010-016435-00 | 010-I002-02400 | 2020-02-10 | MMEPR2002973 |  | 0 | BUILDING PERMIT/PLAN REVIEW: DMGR1901132 NEW GAS FOR FURNACE, WATER HEATER AND STOVE LICENSE NUMBER: P00697 COMPLETION OF THE WORK DESCRIBED ON THIS PERMIT DOES NOT COMPLY BUILDING ORDER #UNSF1600409 OR ANY OTHER BUILDING ORDER ASSOCIATED WITH THIS
010-016435-00 | 010-I002-02400 | 2019-02-13 | DMGR1901132 |  | 150000 | ALTER 2 STORY SINGLE FAMILY DWELLING TO BE VERIFIED FOR APPROVED 3RD STORY. RENOVATION TO REPAIR HOME FROM FIRE DAMAGE BY REPLACING ALL BURNT FRAIMING AND MELTED ELECTRICAL WIRES, OUTLETS, AND LIGHTS. NEW 1/2 BATH ON 3RD FLOOR, NEW DORMER ON 3RD FLOOR, N
010-016435-00 | 010-I002-02400 | 2019-03-01 | RMLS1804657 |  | 2500 | REHAB OR DEMO
010-016435-00 | 010-I002-02400 | 2019-11-26 | RSWDR1906087 |  | 30000 | REMOVE EXISTING 26 WINDOW(S), 4 DOOR(S) AND REPLACE WITH NEW. WORK TO COMPLY WITH RCO 612, RCO 308, AND RCO 113.6.1 WITH A U VALUE OF 0.35 OR BETTER. WINDOWS INFO: INSTALL 26 VINYL WINDOWS. DOORS INFO: NEW 4 DOORS. REMOVE EXISTING EXTERIOR WALL COVERIN
010-016435-00 | 010-I002-02400 | 2019-11-25 | ACS1912564 |  | 0 | ADVANCED CONSTRUCTION START WITHIN THE INTERIOR ONLY IN AN EXISTING SINGLE FAMILY DWELLING. WORK INCLUDES REMOVAL OF NON-LOAD BEARING WALLS AND NON-FIRE RATED WALLS / CEILINGS ONLY. APPLICANT PROCEEDS AT OWN RISK. WORK PERMITTED TO PROCEED TO POINT OF 1
010-016436-00 | 010-O100F-02300 | 2023-07-06 | EMEPM2327988 |  | 0 | Building Permit/Plan Review: DMGM2247979 REPAIR FIRE DAMAGE IN BATHROOM
010-016440-00 | 010-K086-02300 | 2022-07-01 | RSWDR2226801 |  | 20000 | REMOVE EXISTING EXTERIOR WALL COVERING SYSTEM AND REPLACE WITH NEW EXTERIOR SIDING OVER AN APPROVED WATER-RESISTIVE BARRIER. WORK TO COMPLY WITH RCO 703. SIDING INFO: VINYL SIDING. REMOVE EXISTING SHINGLE ROOF TO DECK AND REPLACE WITH NEW FELT UNDERLAY
010-016442-00 | 010-J031-07200 | 2020-09-24 | MMLSR2019737 |  | 0 | MLS SCOPE: REPLACEMENT OF A SINGLE FURNACE LICENSE NUMBER: H00846 ¦ SCOPE ITEM: FURNACES / AIR HANDLERS / RTUS
010-016442-00 | 010-J031-07200 | 2019-01-17 | PMEPR1901137 |  | 0 | REPLACING APPROXIMATLY 30 FEET OF UNDERGROUND BUILDING DRAIN. REPLACE STAND PIPE FOR LAUNDRY. REPLACE DRAIN LINE FOR FIRST FLOOR LAUNDRY. REPLACE KITCHEN STACK, REPLACE FLOOR DRAIN CONNECT TO EXISTING SANITARY STACK AND VENT LINES. REPLACE USING PVC
010-016446-00 | 010-F018-06700 | 2022-06-08 | PMLSR2223323 |  | 0 | MLS SCOPE: WATER HEATER REPLACEMENT
010-016446-00 | 010-F018-06700 | 2022-06-08 | MMLSR2223322 |  | 0 | MLS SCOPE: REPLACEMENT OF A SINGLE FURNACE LICENSE NUMBER: H00014 ¦ SCOPE ITEM: FURNACES / AIR HANDLERS / RTUS
010-016451-00 | 010-R061-07100 | 2022-07-15 | EMEPR2228694 |  | 0 | REPLACE 100 AMP PANEL, METER BASE, SERVICE ENTRY WIRE, COMPLETE GROUNDING SYSTEM, WHOLE HOME SURGE PROTECTOR
010-016458-00 | 010-E049-11400 | 2020-03-16 | MMEPR2005532 |  | 0 | BUILDING PERMIT/PLAN REVIEW: ALTR1901487 INSTALL (1) FURNACE & AC W/COIL; DUCT & DEVICES; VENT EXHAUST & DRYER; CA195013-R LICENSE NUMBER: H00140 ¦ SCOPE ITEM: FURNACES / AIR HANDLERS / RTUS
010-016458-00 | 010-E049-11400 | 2020-05-18 | EMEPR2009332 |  | 0 | BUILDING PERMIT/PLAN REVIEW: ALTR1901487 ALTR1901487 ELECTRICAL BEING UPDATED PER CODE. NUMBER OF DEVICES BEING INSTALLED: (50)
010-016458-00 | 010-E049-11400 | 2019-01-29 |  |  |  | REHAB
010-016458-00 | 010-E049-11400 | 2019-07-05 | PMEPR1912978 |  | 0 | BUILDING PERMIT/PLAN REVIEW: ALTR1901487 REPLACE ALL DRAIN AND WATER LINES
010-016458-00 | 010-E049-11400 | 2020-01-02 |  |  |  | COMPL OF REHAB
010-016459-00 | 010-M188-16600 | 2019-08-12 | EMEPR1916011 |  | 0 | Replace the 100 amp pushamatic electrical panel.
010-016463-00 | 010-J039-01000 | 2019-01-23 |  |  |  | INT REMOD
010-016465-00 | 010-O103C-00500 | 2021-01-01 |  |  |  | SPL/NWP/VD
010-016466-00 | 010-F021-07000 | 2021-10-26 | MMLSR2142340 |  | 0 | MLS Scope: Replacement of a Single Furnace License Number: H00124 ¦ Scope Item: furnaces / air handlers / RTUs
010-016467-00 | 010-E060-02700 | 2022-12-09 | RSWDR2249020 |  | 40000 | REMOVE EXISTING 10 WINDOW(S), 2 DOOR(S) AND REPLACE WITH NEW. WORK TO COMPLY WITH RCO 612, RCO 308, AND RCO 113.6.1 WITH A U VALUE OF 0.35 OR BETTER. REMOVE EXISTING EXTERIOR WALL COVERING SYSTEM AND REPLACE WITH NEW EXTERIOR SIDING OVER AN APPROVED W
010-016467-00 | 010-E060-02700 | 2022-12-06 | EMEPR2248493 |  | 0 | PREAPPROVED STANDALONE SCOPE: SERVICE OR SERVICE COMPONENT REPLACEMENT - THIS WOULD APPLY TO ANY COMPLETE SERVICE CHANGE OR COMPONENT REPLACEMENT SUCH AS… PANEL, METERING, SERVICE CABLE/CONDUIT, WEATHERHEAD, OR GROUNDING. THE INSTALLATION/REPLACEMENT SH
010-016468-00 | 010-O104D-00700 | 2024-01-01 |  |  |  | SPL/NWP/VD
010-016473-00 | 010-K036-05400 | 2020-04-06 | MMEPR2006752 |  | 0 | BUILDING PERMIT/PLAN REVIEW: ALTR2002797 ROUGH IN GAS LICENSE NUMBER: P00697 ¦ SCOPE ITEM: FUEL GAS OR LP GAS
010-016473-00 | 010-K036-05400 | 2020-04-06 | PMEPR2006747 |  | 0 | BUILDING PERMIT/PLAN REVIEW: ALTR2002797 PLUMBING ROUGH IN
010-016473-00 | 010-K036-05400 | 2020-03-16 | ALTR2002797 |  | 90000 | PLAN APPROVAL: FINAL REVIEWED FOR COMPLIANCE UNDER: 2019 RESIDENTIAL CODE OF OHIO USE/OCCUPANCY GROUP: 1, 2, 3 FAMILY DWELLING CONSTRUCTION TYPE: V-B DESCRIPTION OF WORK: ALTER A 2 STORY FRAMED, 1 FAMILY DWELLING DEMOLISHING KITCHEN AND DINING
010-016474-00 | 010-J026-11000 | 2020-04-16 | RSWDR2001386 |  | 6240 | REMOVE EXISTING SHINGLE ROOF TO DECK AND REPLACE WITH NEW FELT UNDERLAYMENT, ICE BARRIER MEMBRANE AT EAVE, NECESSARY FLASHINGS, AND NEW ASPHALT SHINGLES. WORK TO COMPLY WITH RCO CHAPTER 9 & MANUFACTURE INSTALLATION INSTRUCTIONS.ROOF INFO: REMOVE AND REPL
010-016475-00 | 010-J026-11900 | 2021-01-06 | EMEPR2100242 |  | 0 | Building Permit/Plan Review: PMEPI2011922 Install electric outlet for sump pump in basement.
010-016475-00 | 010-J026-11900 | 2021-03-24 | RSWDR2110336 |  | 6100 | Remove existing 0 window(s), 1 door(s) and replace with new. Work to comply with RCO 612, RCO 308, and RCO 113.6.1 with a U Value of 0.35 or Better. Doors Info: REPLACING ENTRY DOOR WITH PELLA.
010-016475-00 | 010-J026-11900 | 2021-01-04 | RSWDR2100017 |  | 16000 | Remove existing 8 window(s), 0 door(s) and replace with new. Work to comply with RCO 612, RCO 308, and RCO 113.6.1 with a U Value of 0.35 or Better.Windows Info: Replacing like for like, same color.
010-016475-00 | 010-J026-11900 | 2020-12-18 | PMEPI2011922 |  | 10600 | ALT 1 STY SINGLE FAMILY DWG BY INSTALLING (132) LF of INTERIOR PERIMETER DRAINAGE, SUMP WELL& PUMP. UNFINISHED BASEMENT. SEPARATE ELECTRIC REQUIRED FOR PUMP ELECTRIC IF NEEDED.
010-016475-00 | 010-J026-11900 | 2019-07-02 |  |  |  | NEIGHBOR REPORTS SQ FT OF THE HOME IS NOT CORRECT. REVIEW & ADJUST AS NEEDED.
010-016475-00 | 010-J026-11900 | 2019-11-15 | RSWDR1905875 |  | 125000 | STATUS CHANGE: 12/2/2019 - REPLACED BY ALTR1912763 REMOVE EXISTING 3 WINDOW(S), 0 DOOR(S) AND REPLACE WITH NEW. WORK TO COMPLY WITH RCO 612, RCO 308, AND RCO 113.6.1 WITH A U VALUE OF 0.35 OR BETTER.
010-016475-00 | 010-J026-11900 | 2019-11-15 | RSWDR1905875 |  | 125000 | STATUS CHANGE: 12/2/2019 - REPLACED BY ALTR1912763 REMOVE EXISTING 3 WINDOW(S), 0 DOOR(S) AND REPLACE WITH NEW. WORK TO COMPLY WITH RCO 612, RCO 308, AND RCO 113.6.1 WITH A U VALUE OF 0.35 OR BETTER.
010-016475-00 | 010-J026-11900 | 2020-01-13 | PMEPR2000867 |  | 0 | BUILDING PERMIT/PLAN REVIEW: ALTR1912763 NEW PLUMBING THROUGHOUT. PVC DWV, PEX WATER LINES
010-016475-00 | 010-J026-11900 | 2020-01-06 | MMEPR2000217 |  | 0 | BUILDING PERMIT/PLAN REVIEW: ALTR1912763 NEW CONDENSER UNIT, DUCT WORK ALTERATIONS, 3 EXHAUST FANS, 1 RANGE HOOD LICENSE NUMBER: H00911 ¦ SCOPE ITEM: AIR CONDITIONING (INCLUDING CONDENSERS, EVAPORATORS, COMPRESSORS)
010-016475-00 | 010-J026-11900 | 2020-02-04 | EMEPR2002555 |  | 0 | SERVICE UPGRADE
010-016475-00 | 010-J026-11900 | 2020-06-12 | DECKR2005151 |  | 3000 | PLAN APPROVAL: FINAL REVIEWED FOR COMPLIANCE UNDER: 2019 RESIDENTIAL CODE OF OHIO USE/OCCUPANCY GROUP: 1, 2, 3 FAMILY DWELLING CONSTRUCTION TYPE: V-B DESCRIPTION OF WORK: ALTER A 1 STORY FRAMED, 1 FAMILY DWELLING BY BUILDING A 16X10 ATTACHED DEC
010-016475-00 | 010-J026-11900 | 2020-05-26 | ALTR2004603 |  | 16000 | PLAN APPROVAL: FINAL REVIEWED FOR COMPLIANCE UNDER: 2019 RESIDENTIAL CODE OF OHIO USE/OCCUPANCY GROUP: 1, 2, 3 FAMILY DWELLING CONSTRUCTION TYPE: V-B DESCRIPTION OF WORK: ALTER A 2 STORY FRAMED, 1 FAMILY DWELLING BY BUILDING A 22’X22’ DETACHED G
010-016475-00 | 010-J026-11900 | 2019-12-02 | ALTR1912763 |  | 100000 | PLAN APPROVAL: FINAL REVIEWED FOR COMPLIANCE UNDER: 2019 RESIDENTIAL CODE OF OHIO USE/OCCUPANCY GROUP: 1, 2, 3 FAMILY DWELLING CONSTRUCTION TYPE: V-B DESCRIPTION OF WORK: ALTER A 1 STORY FRAMED, 1 FAMILY DWELLING BY CONVERTING ATTIC INTO HABITAB
010-016475-00 | 010-J026-11900 | 2023-08-07 | PMLSR2333117 |  | 0 | MLS Scope: Water Heater Replacement
010-016477-00 | 010-I047-03700 | 2020-09-23 | EMEPR2019684 |  | 0 | INSTALL ONE OUTLET FOR SUMP PUMP
010-016477-00 | 010-I047-03700 | 2020-09-23 | PMEPI2009090 |  | 5675 | ALTER 2 STORY ONE FAMILY DWELLING BY INSTALLING SUMP PUMP AND LINER AND DISCHARGE LINE. SEPARATE ELECTRIC PERMIT REQUIRED IF NEEDED.
010-016477-00 | 010-I047-03700 | 2021-10-21 | RSWDR2141669 |  | 7200 | Remove existing shingle roof to deck and replace with new felt underlayment, ice barrier membrane at eave, necessary flashings, and new asphalt shingles. Work to comply with RCO chapter 9 & Manufacture installation instructions.
010-016482-00 | 010-I054-02400 | 2020-04-06 | EMLSR2006749 |  | 0 | BUILDING PERMIT/PLAN REVIEW: NEWR1911525 MLS SCOPE: TEMPORARY/FREESTANDING SERVICE (UP TO 200 AMPS DURING CONSTRUCTION)
010-016482-00 | 010-I054-02400 | 2020-05-01 | MMEPR2008318 |  | 0 | BUILDING PERMIT/PLAN REVIEW: NEWR1911525 INSTALLATION OF HVAC EQUIPMENT AND ACCOMPANYING DUCT WORK LICENSE NUMBER: H00165 ¦ SCOPE ITEM: AIR CONDITIONING (INCLUDING CONDENSERS, EVAPORATORS, COMPRESSORS)
010-016482-00 | 010-I054-02400 | 2020-05-18 | EMEPR2009302 |  | 0 | BUILDING PERMIT/PLAN REVIEW: NEWR1911525 NEW HOME CONSTRUCTION ROUGH, SERVICE AND FINISH ELECTRIC NCRC14 533 S CHAMPION
010-016482-00 | 010-I054-02400 | 2020-04-24 | PMEPR2007919 |  | 0 | BUILDING PERMIT/PLAN REVIEW: NEWR1911525 NEW PLUMBING INSTALLATION.
010-016482-00 | 010-I054-02400 | 2020-05-06 | MMEPR2008601 |  | 0 | BUILDING PERMIT/PLAN REVIEW: NEWR1911525 GAS ROUGH AND FINISH LICENSE NUMBER: P00518 ¦ SCOPE ITEM: FUEL GAS OR LP GAS
010-016486-00 | 010-B055-03400 | 2024-11-15 | RSWDR2445607 |  | 6000 | REMOVE EXISTING SHINGLE ROOF TO DECK AND REPLACE WITH NEW FELT UNDERLAYMENT, ICE BARRIER MEMBRANE AT EAVE, NECESSARY FLASHINGS, AND NEW ASPHALT SHINGLES. WORK TO COMPLY WITH RCO CHAPTER 9 & MANUFACTURE INSTALLATION INSTRUCTIONS.
010-016488-00 | 010-I031-05600 | 2020-09-03 | EMEPR2018242 |  | 0 | BUILDING PERMIT/PLAN REVIEW: ADDR2001535 REWIRE REMODELED AREA AS REQUIRED
010-016488-00 | 010-I031-05600 | 2019-10-30 |  |  |  | RECK 21 DEMO/REHAB EST NO CHGS
010-016488-00 | 010-I031-05600 | 2020-08-19 | MMEPR2017022 |  | 0 | BUILDING PERMIT/PLAN REVIEW: ADDR2001535 FURNACE AND AC INSTALLATION LICENSE NUMBER: H00299 ¦ SCOPE ITEM: AIR CONDITIONING (INCLUDING CONDENSERS, EVAPORATORS, COMPRESSORS) LICENSE NUMBER: H00299 ¦ SCOPE ITEM: FURNACES / AIR HANDLERS / RTUS
010-016488-00 | 010-I031-05600 | 2020-02-12 | ACS2001538 |  | 75 | ADVANCED CONSTRUCTION START FOR EMERGENCY REMOVAL OF STRUCTURALLY FAILING SINGLE STORY ADDITION FROM EXISTING TWO STORY SINGLE FAMILY DWELLING; CLOSE AND WEATHERPROOF OPENING TO EXISTING GUTTED DWELLING. APPLICANT PROCEEDS AT OWN RISK. WORK PERMITTED TO
010-016488-00 | 010-I031-05600 | 2021-04-06 | MMEPR2112284 |  | 0 | BUILDING PERMIT/PLAN REVIEW: ADDR2001535 INSTALL GAS PIPING LICENSE NUMBER: H00299 ¦ SCOPE ITEM: AIR CONDITIONING PIPING
010-016488-00 | 010-I031-05600 | 2021-03-31 | MMLSR2111466 |  | 0 | BUILDING PERMIT/PLAN REVIEW: ADDR2001535 MLS SCOPE: REPLACEMENT OF A SINGLE A/C UNIT OR HEAT PUMP LICENSE NUMBER: H00299 ¦ SCOPE ITEM: AIR CONDITIONING PIPING
010-016488-00 | 010-I031-05600 | 2019-01-11
010-016488-00 | 010-I031-05600 | 2020-09-17 | PMEPR2019229 |  | 0 | BUILDING PERMIT/PLAN REVIEW: ADDR2001535 INSTALL NEW PVC DRAIN AND WATER LINES FOR TWO AND A HALF BATHS ONE LAUNDRY AND ONE KITCHEN SINK AND WATER TANK
010-016488-00 | 010-I031-05600 | 2021-02-22 |  |  |  | BUILDING PERMIT/ PLAN REVIEW AND DEMO/REHAB
010-016494-00 | 010-K052-02700 | 2023-09-05 | RSWDR2337585 |  | 8000 | REMOVE EXISTING 8 WINDOW(S), 2 DOOR(S) AND REPLACE WITH NEW. WORK TO COMPLY WITH RCO 612, RCO 308, AND RCO 113.6.1 WITH A U VALUE OF 0.35 OR BETTER. REMOVE EXISTING EXTERIOR WALL COVERING SYSTEM AND REPLACE WITH NEW EXTERIOR SIDING OVER AN APPROVED WAT
010-016495-00 | 010-K052-06500 | 2021-08-27 | MMLSR2134017 |  | 0 | MLS Scope: Replacement of a Single A/C Unit or Heat Pump License Number: H00589 ¦ Scope Item: air conditioning (including condensers, evaporators, compressors)
010-016496-00 | 010-K052-06600 | 2020-07-08 | RSWDR2003072 |  | 3300 | REMOVE EXISTING 9 WINDOW(S), 0 DOOR(S) AND REPLACE WITH NEW. WORK TO COMPLY WITH RCO 612, RCO 308, AND RCO 113.6.1 WITH A U VALUE OF 0.35 OR BETTER.WINDOWS INFO: ALL WINDOWS
010-016497-00 | 010-K052-03000 | 2020-01-30 | ALTR2001015 |  | 18940 | ALT 2 STY SINGLE FAMILY DWG BY INSTALLING INTERIOR PERIMTER DRAIN SUMP WELL AND PUMP. SEPARATE ELECTRIC REQUIRED FOR PUMP ELECTRIC IF NEEDED. MLS
010-016497-00 | 010-K052-03000 | 2020-09-29 | RSWDR2004904 |  | 8300 | REMOVE EXISTING EXTERIOR WALL COVERING SYSTEM AND REPLACE WITH NEW EXTERIOR SIDING OVER AN APPROVED WATER-RESISTIVE BARRIER. WORK TO COMPLY WITH RCO 703.SIDING INFO: TEAR OFF SIDING AND REPLACE WITH VINYL REMOVE EXISTING SHINGLE ROOF TO DECK AND REPLAC
010-016500-00 | 010-C015-03600 | 2019-11-18 | EMEPR1923820 |  | 0 | NEW 200 AMP SERVICE
010-016501-00 | 010-J009-04600 | 2022-11-17 | ALTR2246167 |  | 68000 | PLAN APPROVAL: FINAL REVIEWED FOR COMPLIANCE UNDER: 2019 RESIDENTIAL CODE OF OHIO DESCRIPTION OF WORK: ALTER A 2 STORY FRAME, 1 FAMILY DWELLING FULL BASEMENT ALTERATION INCLUDES REMOVAL OF 1ST FLOOR LOAD BEARING WALL, NEW LVL, KITCHEN REMODEL, 2
010-016501-00 | 010-J009-04600 | 2020-06-05 | PMEPR2010753 |  | 0 | REPLACE SHOWER. ANY NEW WATER DISTRIBUTION PIPE AND FITTINGS WILL COMPLY WITH ONE OF THE STANDARDS LISTED IN OPC TABLE 605.4 OR 605.5. ANY NEW VALVES WILL COMPLY WITH ONE OF THE STANDARDS LISTED IN OPC TABLE 605.7. VALVE LOCATIONS WILL COMPLY WITH OPC SE
010-016501-00 | 010-J009-04600 | 2022-11-17 | PMEPR2246275 |  | 0 | BUILDING PERMIT/PLAN REVIEW: ALTR2246167 NEW PLUMBING TO LAUNDRY ROOM AND KITCHEN
010-016501-00 | 010-J009-04600 | 2022-11-17 | MMEPR2246274 |  | 0 | BUILDING PERMIT/PLAN REVIEW: ALTR2246167 NEW DUCT TO LAUNDRY ROOM AND KITCHEN. RE-ROUTE DUCT ON BACK BEDROOMS AND HALLWAY DUE TO LOAD BEARING WALL REMOVAL ON THE FIRST FLOOR. LICENSE NUMBER: H00079 ¦ SCOPE ITEM: DUCTWORK / DAMPERS
010-016501-00 | 010-J009-04600 | 2022-11-30 | EMEPR2247542 |  | 0 | BUILDING PERMIT/PLAN REVIEW: ALTR2246167 WIRE KITCHEN BATH ROOM WITH GFI CIRCUIT LAUNDRY TO CODE
010-016506-00 | 010-D038-01800 | 2020-06-24 | EMEPR2012403 |  | 0 | BUILDING PERMIT/PLAN REVIEW: ALTR2005025 INSTALLED ELECTRICAL OUTLET FOR SUMP PUMP.
010-016506-00 | 010-D038-01800 | 2020-06-10 | ALTR2005025 |  | 3700 | ALT 2 STY 2 FAMILY DWELLING BY INSTALLING A SUMP WELL AND PUMP FOR BLUE PRINT COLUMBUS SEPARATE ELECTRIC REQUIRED FOR PUMP ELECTRIC IF NEEDED UNFINISHED.
010-016507-00 | 010-C013-09600 | 2020-01-01 |  |  |  | SPL_NWP_VD
010-016507-00 | 010-C013-09600 | 2019-10-02 | RSWDR1905015 |  | 3000 | REMOVE EXISTING SHINGLE ROOF TO DECK AND REPLACE WITH NEW FELT UNDERLAYMENT, ICE BARRIER MEMBRANE AT EAVE, NECESSARY FLASHINGS, AND NEW ASPHALT SHINGLES. WORK TO COMPLY WITH RCO CHAPTER 9 & MANUFACTURE INSTALLATION INSTRUCTIONS.
010-016507-00 | 010-C013-09600 | 2019-09-17 | EMEPR1918815 |  | 0 | 200AMP OVERHEAD SERVICE UPGRADE
010-016510-00 | 010-D027-03400 | 2023-09-27 | RSWDR2341110 |  | 2000 | Remove existing 6 window(s), 1 door(s) and replace with new. Work to comply with RCO 612, RCO 308, and RCO 113.6.1 with a U Value of 0.35 or Better. Windows Info: 3 REPAIRS AND 3 REPLACEMENTS. Doors Info: REPLACE FRONT ENTRANCE DOOR.
010-016516-00 | 010-N016L-01800 | 2024-08-26 | EMEPR2434822 |  | 0 | BUILDING PERMIT/PLAN REVIEW: PMEPI2434766 INSTALL DEDICATED GFI FOR SUMP PUMP.
010-016516-00 | 010-N016L-01800 | 2024-08-26 | PMEPI2434766 |  | 6860 | ALTER ONE FAMILY 2 STORY DWELLING BY INSTALLING SUMP PUMP AND PIT ONLY
010-016516-00 | 010-N016L-01800 | 2019-09-14 |  |  |  | DEMO/REHAB
010-016516-00 | 010-N016L-01800 | 2019-01-28 |  |  |  | INT/EXT REHAB
010-016521-00 | 010-K022-00100 | 2021-11-02 | ROOFC2143452 |  | 39600 | BUILDING PERMIT TO REMOVE EXISTING ROOFING TO DECK AND INSTALL NEW .060 FULLY ADHERED TPO RUBBER ROOFING, R-25 INSULATION (TOTAL OF EXISTING AND NEW R-VALUES), PENETRATIONS AND FLASHINGS ON AN EXISTING COMMERCIAL BUILDING PER OHIO BUILDING CODE SECTIONS
010-016521-00 | 010-K022-00100 | 2021-04-23 | ALTC2114582 |  | 400000 | PLAN APPROVAL: FINAL. REVIEWED FOR COMPLIANCE UNDER: 2017 OBC AND ICC A117.1-2009 WITH MODIFICATIONS IN OBC 1112.0. WORK NOT INCLUDED IN THIS APPROVAL: FIRE ALARM, FIRE SUPPRESSION, PROJECT USE/OCCUPANCY: B BUILDING USE/OCCUPANCY: B CON
010-016521-00 | 010-K022-00100 | 2022-02-14 | PMEPC2207123 |  | 0 | BUILDING PERMIT/PLAN REVIEW: ALTC2114582 REWORK EXISTING SPACE WITH NEW DRAIN, WASTE AND VENT LINES.
010-016521-00 | 010-K022-00100 | 2022-04-25 | MMEPC2216652 |  | 0 | BUILDING PERMIT/PLAN REVIEW: ALTC2114582 DEMOLITION AND REINSTALLATION OF DUCTWORK TO ACCOMMODATE NEW FLOOR PLAN. ADD AN EXHAUST FAN WITH ROOF PENETRATION VENT AND (1) LOUVER FOR OUTSIDE AIR INTAKE. LICENSE NUMBER: H00123 ¦ SCOPE ITEM: DUCTWORK / DAMPE
010-016521-00 | 010-K022-00100 | 2022-02-17 | EMEPC2207655 |  | 0 | BUILDING PERMIT/PLAN REVIEW: ALTC2114582 RENOVATION OF EXISTING SPACE, NEW LIGHTING AND POWER.
010-016523-00 | 010-N118B-03700 | 2019-08-21 | RSWDM1908629 |  | 6000 | BUILDING PERMIT TO REMOVE EXISTING BRICK AND REPLACE WITH NEW VINYL SIDING ON THE EAST ELEVATION OF AN EXISTING MULTI-FAMILY BUILDING. SPECS PROVIDED. A FINAL STRUCTURAL INSPECTION WILL BE REQUIRED TO COMPLETE THIS PERMIT.
010-016523-00 | 010-N118B-03700 | 2019-08-23 | RSWDM1908743 |  | 113747 | BUILDING PERMIT TO REMOVE EXISTING ROOFING TO DECK AND INSTALL NEW ASPHALT SHINGLE ROOFING, FELT, ICE GUARD, AND FLASHINGS ON AN EXISTING MULTI-FAMILY BUILDING. NO DRAWINGS OR SPECS PROVIDED. A FINAL STRUCTURAL INSPECTION WILL BE REQUIRED TO COMPLETE TH
010-016523-00 | 010-N118B-03700 | 2019-01-01 |  | REVI
010-016523-00 | 010-N118B-03700 | 2019-08-23 | RSWDM1908738 |  | 113747 | BUILDING PERMIT TO REMOVE EXISTING ROOFING TO DECK AND INSTALL NEW ASPHALT SHINGLE ROOFING, FELT, ICE GUARD, AND FLASHINGS ON AN EXISTING MULTI-FAMILY BUILDING. NO DRAWINGS OR SPECS PROVIDED. A FINAL STRUCTURAL INSPECTION WILL BE REQUIRED TO COMPLETE TH
010-016523-00 | 010-N118B-03700 | 2019-08-23 | RSWDM1908741 |  | 113747 | BUILDING PERMIT TO REMOVE EXISTING ROOFING TO DECK AND INSTALL NEW ASPHALT SHINGLE ROOFING, FELT, ICE GUARD, AND FLASHINGS ON AN EXISTING MULTI-FAMILY BUILDING. NO DRAWINGS OR SPECS PROVIDED. A FINAL STRUCTURAL INSPECTION WILL BE REQUIRED TO COMPLETE TH
010-016524-00 | 010-H063-05000 | 2019-03-11 |  |  |  | REMOD COMPL
010-016526-00 | 010-I043-09200 | 2019-06-18 | RSWDR1902967 |  | 19420 | REMOVE EXISTING 14 WINDOW(S), 0 DOOR(S) AND REPLACE WITH NEW. WORK TO COMPLY WITH RCO 612, RCO 308, AND RCO 113.6.1 WITH A U VALUE OF 0.35 OR BETTER. REMOVE EXISTING EXTERIOR WALL COVERING SYSTEM AND REPLACE WITH NEW EXTERIOR SIDING OVER AN APPROVED WA
010-016526-00 | 010-I043-09200 | 2019-05-31 | ALTR1905372 |  | 65000 | ALTER A 2-STORY SINGLE FAMILY DWELLING: SCOPE OF WORK IS TO INSTALL NEW SIDING , WINDOWS, RENOVATE THE BATHROOMS ,BEDROOMS AND 2 FLOOR LAUNDRY ROOM. SEPARATE ELECTRIC , MECHANICAL AND PLUMBING PERMITS ARE REQUIRED
010-016526-00 | 010-I043-09200 | 2020-01-07 | PMEPR2000388 |  | 0 | BUILDING PERMIT/PLAN REVIEW: ALTR1912536 REPLACE WATER AND DRAIN LINES
010-016526-00 | 010-I043-09200 | 2020-06-09 |  |  | 65000 | RECHECK 2021 FOR INT REMOD OF DWLG
010-016526-00 | 010-I043-09200 | 2019-11-25 | ALTR1912536 |  | 15000 | PLAN APPROVAL: FINAL REVIEWED FOR COMPLIANCE UNDER: 2019 RESIDENTIAL CODE OF OHIO USE/OCCUPANCY GROUP: 1, 2, 3 FAMILY DWELLING CONSTRUCTION TYPE: V-B DESCRIPTION OF WORK: ALTER A 2 STORY FRAMED, 1 FAMILY DWELLING BY BUILDING AN 18’ X 13’ DETACH
010-016526-00 | 010-I043-09200 | 2019-12-23 | MMEPR1926587 |  | 0 | BUILDING PERMIT/PLAN REVIEW: ALTR1905372 HVAC GAS PIPING LICENSE NUMBER: H00886
010-016526-00 | 010-I043-09200 | 2020-03-09 | EMEPR2005128 |  | 0 | BUILDING PERMIT/PLAN REVIEW: ALTR1912536 HOUSE REWIRE
010-016526-00 | 010-I043-09200 | 2019-12-19 | EMEPR1926348 |  | 0 | BUILDING PERMIT/PLAN REVIEW: ALTR1905372 INSTALL 4-CIRCUITS FOR BATHROOM
010-016527-00 | 010-J046-00400 | 2019-08-26 | MMEPR1917070 |  | 0 | BUILDING PERMIT/PLAN REVIEW: ALTR1906891 INSTALLING NEW DUCTS TO EXISTING FURNACE AND INSTALLING A NEW 2 TON A/C UNIT LICENSE NUMBER: H00105
010-016527-00 | 010-J046-00400 | 2019-07-09 | ALTR1906891 |  | 8000 | PLAN APPROVAL: FINAL REVIEWED FOR COMPLIANCE UNDER: 2019 RESIDENTIAL CODE OF OHIO USE/OCCUPANCY GROUP: 1, 2, 3 FAMILY DWELLING CONSTRUCTION TYPE: V-B DESCRIPTION OF WORK: ALTER 2 STORY FRAMED, 1 FAMILY DWELLING TO REMODEL INTERIOR, ADD 7’X16’ FR
010-016527-00 | 010-J046-00400 | 2019-07-22 | EMEPR1914338 |  | 0 | BUILDING PERMIT/PLAN REVIEW: ALTR1906891 REMOVE AND REPLACE ALL ELECTRIC, COMPONENTS. 12/2 WIRE AND 14/2 WIRE UP TO 400 LF WIL BE REPLACED TO CODE. ALL OUTLETS WILL BE REPLACE WITH TAMPER RESISTANT OUTLETS GFCI WERE NEEDED PER CODE, ALL LIGHT SWITCHES W
010-016527-00 | 010-J046-00400 | 2019-07-31 | PMEPR1915151 |  | 0 | BUILDING PERMIT/PLAN REVIEW: ALTR1906891 2 FULL BATH, KITCHEN AND LAUDRY. ALSO ALL WATER LINES
010-016527-00 | 010-J046-00400 | 2019-06-14 | RSWDR1902885 |  | 15000 | REMOVE EXISTING 12 WINDOW(S), 2 DOOR(S) AND REPLACE WITH NEW. WORK TO COMPLY WITH RCO 612, RCO 308, AND RCO 113.6.1 WITH A U VALUE OF 0.35 OR BETTER. REMOVE EXISTING EXTERIOR WALL COVERING SYSTEM AND REPLACE WITH NEW EXTERIOR SIDING OVER AN APPROVED WA
010-016529-00 | 010-J024-13700 | 2019-09-04 | MMLSR1917700 |  | 0 | MLS SCOPE: REPLACEMENT OF A SINGLE FURNACE, A/C AND/OR HEAT PUMP LICENSE NUMBER: H00855 ¦ SCOPE ITEM: AIR CONDITIONING (INCLUDING CONDENSERS, EVAPORATORS, COMPRESSORS) LICENSE NUMBER: H00855 ¦ SCOPE ITEM: FURNACES / AIR HANDLERS / RTUS
010-016531-00 | 010-E004-01100 | 2022-03-08 | RSWDR2210033 |  | 5000 | REMOVE EXISTING SHINGLE ROOF TO DECK AND REPLACE WITH NEW FELT UNDERLAYMENT, ICE BARRIER MEMBRANE AT EAVE, NECESSARY FLASHINGS, AND NEW ASPHALT SHINGLES. WORK TO COMPLY WITH RCO CHAPTER 9 & MANUFACTURE INSTALLATION INSTRUCTIONS.ROOF INFO: TEAR OFF AND RE
010-016531-00 | 010-E004-01100 | 2023-09-27 | RSWDR2341120 |  | 11717 | Remove existing shingle roof to deck and replace with new felt underlayment, ice barrier membrane at eave, necessary flashings, and new asphalt shingles. Work to comply with RCO chapter 9 & Manufacture installation instructions. Approved per COA VV-23-1
010-016531-00 | 010-E004-01100 | 2023-11-06 | RSWDR2347114 |  | 30000 | Remove existing 11 window(s), 0 door(s) and replace with new. Work to comply with RCO 612, RCO 308, and RCO 113.6.1 with a U Value of 0.35 or Better.Windows Info: 5 original and 6 non-original wood windows Approved per COA VV-23-06-008
010-016532-00 | 010-C047-14000 | 2020-08-04 | EMEPC2015728 |  | 0 | BUILDING PERMIT ALTC2007628 INSTALLING 4 OUTLETS & 6 CANS * NO DRYWALL TO BE REMOVED REQUIRING BUILDING PERMIT. *MAINTAIN INTEGRITY OF FIRE RATED ASSEMBLIES
010-016532-00 | 010-C047-14000 | 2020-09-08 | PMEPC2018461 |  | 0 | BUILDING PERMIT/PLAN REVIEW: ALTC2007628 CAPPING EXISTING PLUMBING LINES
010-016532-00 | 010-C047-14000 | 2020-08-16 | ALTC2007628 |  | 1000 | 49 EAST THIRD AVENUE, COLUMBUS, OH 43201 INTERIOR REMODEL TO AN EXISTING BUILDING PLAN APPROVAL: FINAL REVIEWED FOR COMPLIANCE UNDER: 2017 OBC AND ICC A117.1-2009 WITH MODIFICATIONS IN OBC 1112.0. WORK NOT INCLUDED IN THIS APPROVAL: N/A USE/OCC
010-016535-00 | 010-A029-04000 | 2019-02-04 | 2019020233 |  | 0 | ALTERATION/MECHANICAL/ELECTRICAL
010-016536-00 | 010-I005-08600 | 2022-03-23 | RSWDR2212287 |  | 9621 | REMOVE AND REPLACE 5SQ OF RUBBER ON DETACHED GARAGE
010-016536-00 | 010-I005-08600 | 2024-05-14 | RSWDR2419534 |  | 4475 | ALTER EXISTING DWELLING BUILDING TO REMOVE EXISTING ROOF TO DECK AND REPLACE WITH NEW FELT UNDERLAYMENT, ICE BARRIER MEMBRANE AT EAVE, NECESSARY FLASHINGS, AND NEW EPDM ROOF. WORK TO COMPLY WITH RCO 905 & MANUFACTURE INSTALLATION INSTRUCTIONS.
010-016537-00 | 010-N110B-00500 | 2020-01-01 |  |  |  | SPL_NWP_VD
010-016537-00 | 010-N110B-00500 | 2020-12-17 | EMEPC2026198 |  | 0 | Replace wiring in 2 electric services that had the wiring cut out and stolen.
010-016537-00 | 010-N110B-00500 | 2019-09-05 | ROOFC1909229 |  | 45945 | ALTER EXISTING COMMERCIAL BUILDING TO REMOVE EXISTING SHINGLE ROOF TO DECK ON BUILDING AND REPLACE WITH NEW FELT UNDERLAYMENT, ICE BARRIER MEMBRANE AT EAVE, NECESSARY FLASHINGS, AND NEW ASPHALT SHINGLES. WORK TO COMPLY WITH OBC CHAPTER 15. WESTERN END OF
010-016543-00 | 010-D061-14800 | 2024-06-11 | PMEPI2423818 |  | 5781 | ALTER ONE FAMILY 1 STORY DWELLLING BY INSTALLING SUMP PUMP AND PIT ONLY
010-016543-00 | 010-D061-14800 | 2024-06-11 | EMEPR2423869 |  | 0 | BUILDING PERMIT/PLAN REVIEW: PMEPI2423818 INSTALL DEDICATED GFI FOR SUMP PUMP.
010-016551-00 | 010-C013-04800 | 2019-04-15 | RSWDM1903467 |  | 46000 | BUILDING PERMIT TO REMOVE EXISTING ROOFING TO DECK AND REPLACE WITH NEW .060 FULLY ADHERED EPDM RUBBER ROOFING, R-25 INSULATION, PENETRATIONS AND FLASHINGS ON AN EXISTING MULTI-FAMILY BUILDING. NO DRAWINGS OR SPECS PROVIDED. BOTH AN INSULATION AND FINAL
010-016553-00 | 010-O013A-02100 | 2022-01-27 | ALTM2204985 |  | 8964 | ALTER 4+ FAMILY 2 STY APTS UNIT BY INSTALLING INTERIOR PERIMETER DRAIN AND SUMP PUMP
010-016553-00 | 010-O013A-02100 | 2019-11-20 | MMLSM1924058 |  | 0 | MLS SCOPE: REPLACEMENT OF A SINGLE FURNACE, A/C AND/OR HEAT PUMP LICENSE NUMBER: H00169 ¦ SCOPE ITEM: FURNACES / AIR HANDLERS / RTUS
010-016554-00 | 010-K044-07800 | 2020-12-14 | MMLSR2025914 |  | 0 | MLS Scope: Replacement of a Single Furnace, A/C and/or Heat Pump License Number: H00425 ¦ Scope Item: air conditioning (including condensers, evaporators, compressors)
010-016554-00 | 010-K044-07800 | 2024-01-22 | PMEPR2404198 |  | 0 | REPLACING DEFECTIVE AND CORRODED MATERIALS WITH SCHEDULE 40 PVC PIPE AND FITTINGS. REPLACING SANITARY STACK TYING ON TO ALL EXISTING BRANCH LINES AND VENTS. ALL MATERIALS TO COMPLY WITH OHIO PLUMBING CODE 702.1
010-016557-00 | 010-K057-05600 | 2019-02-06 | PMEPM1902398 |  | 0 | UNIT 1589 REPAIRING BROKEN STACK APPROX 6' W/ 3 SCH 40 PVC
010-016560-00 | 010-R072-01800 | 2019-12-03 | RSWDR1906179 |  | 750 | REMOVE EXISTING SHINGLE ROOF TO DECK AND REPLACE WITH NEW FELT UNDERLAYMENT, ICE BARRIER MEMBRANE AT EAVE, NECESSARY FLASHINGS, AND NEW ASPHALT SHINGLES. WORK TO COMPLY WITH RCO CHAPTER 9 & MANUFACTURE INSTALLATION INSTRUCTIONS. ROOF INFO: FRONT PORCH ON
010-016560-00 | 010-R072-01800 | 2021-01-27 | PMLSR2103057 |  | 0 | MLS Scope: Water Heater Replacement
010-016561-00 | 010-N118B-03301 | 2024-07-12 | MMEPC2428695 |  | 0 | REPLACE 20-TON PACKAGE UNIT #3 LICENSE NUMBER: H00425 ¦ SCOPE ITEM: FURNACES / AIR HANDLERS / RTUS
010-016561-00 | 010-N118B-03301 | 2024-07-12 | MMEPC2428695 |  | 0 | REPLACE 20-TON PACKAGE UNIT #3 LICENSE NUMBER: H00425 ¦ SCOPE ITEM: FURNACES / AIR HANDLERS / RTUS
010-016562-00 | 010-K058-15300 | 2022-11-02 | MMLSR2244111 |  | 0 | MLS SCOPE: REPLACEMENT OF A SINGLE FURNACE, A/C AND/OR HEAT PUMP LICENSE NUMBER: H00287 ¦ SCOPE ITEM: AIR CONDITIONING (INCLUDING CONDENSERS, EVAPORATORS, COMPRESSORS)
010-016562-00 | 010-K058-15300 | 2023-02-24 | PMLSR2309022 |  | 0 | MLS SCOPE: WATER HEATER REPLACEMENT
010-016565-00 | 010-K057-07400 | 2023-10-19 |  |  |  | REHK FOR COMPLETION OF REMODEL ON 57 SIDE AND REMOVE %GD OVR
010-016565-00 | 010-K057-07400 | 2024-02-21 |  |  |  | REMOD
010-016567-00 | 010-B043-07500 | 2023-08-23 | MMEPR2335849 |  | 0 | RUN GAS LINE TO FURNACE LICENSE NUMBER: P00886
010-016567-00 | 010-B043-07500 | 2023-05-31 | EMEPR2322299 |  | 0 | CIRCUITS FOR A/C FURNACE
010-016567-00 | 010-B043-07500 | 2023-04-28 | MMLSR2317800 |  | 0 | MLS SCOPE: REPLACEMENT OF A SINGLE FURNACE, A/C AND/OR HEAT PUMP LICENSE NUMBER: H00150 ¦ SCOPE ITEM: FURNACES / AIR HANDLERS / RTUS
010-016567-00 | 010-B043-07500 | 2023-05-31 | MMLSR2322429 |  | 0 | MLS SCOPE: REPLACEMENT OF A SINGLE FURNACE, A/C AND/OR HEAT PUMP LICENSE NUMBER: H00150 ¦ SCOPE ITEM: FURNACES / AIR HANDLERS / RTUS
010-016567-00 | 010-B043-07500 | 2023-05-31 | MMLSR2322330 |  | 0 | MLS SCOPE: REPLACEMENT OF A SINGLE FURNACE, A/C AND/OR HEAT PUMP LICENSE NUMBER: H00150 ¦ SCOPE ITEM: FURNACES / AIR HANDLERS / RTUS
010-016569-00 | 010-E064-00200 | 2019-09-11 | ALTC1909493 |  | 4000 | 400 WEST BROAD STREET, COLUMBUS, OH 43215 REMOVE AWNING STYLE (MANSARD) FINISH TO THE PARAPET AND EXISTING WOOD SIDING. EXTEND 18 FOOT WALL SECTION 10 FT HEIGHT. APPLY NEW FINISHES (METAL AND WOOD) TO EXTERIOR SURFACES. PLAN APPROVAL: FINAL (REVIS
010-016569-00 | 010-E064-00200 | 2020-08-12 | EMEPC2016406 |  | 0 | BUILDING PERMIT/PLAN REVIEW: ALTC1909493 REWIRING THE FRONT EXTERIOR LIGHTING OF THE BUILDING. INSTALL 7 - WALL MOUNTED LIGHTING FIXTURES. INSTALL 7 - RECESSED LIGHT FIXTURES IN THE SOFFIT. INSTALL 1 - PHOTOCELL TO GOVERN THE EXTERIOR LIGHTING. INSTALL
010-016569-00 | 010-E064-00200 | 2020-03-03 |  |  |  | RECK FOR FACADE / SIDING REPL
010-016569-00 | 010-E064-00200 | 2020-07-06 | WNDRC2005984 |  | 32000 | BUILDING PERMIT TO REMOVE AND REPLACE (4) ROOF SKYLIGHT WINDOWS OF SAME TYPE AND IN SAME SIZE OPENINGS IN AN EXISTING CHURCH BUILDING. SPECS PROVIDED. A FINAL STRUCTURAL INSPECTION WILL BE REQUIRED TO COMPLETE THIS PERMIT.
010-016574-00 | 010-O015A-03900 | 2019-05-06 | DMGC1904273 |  | 160000 | 1234 STEELWOOD, UNITS 211, 212, 225, AND GARAGE STORAGE AREAS PLAN APPROVAL: FINAL REVIEWED FOR COMPLIANCE UNDER: 2017 OBC AND ICC A117.1-2009 WITH MODIFICATIONS IN OBC 1112.0. WORK NOT INCLUDED IN THIS APPROVAL: MECHANICAL USE/OCCUPANCY GROUP:
010-016574-00 | 010-O015A-03900 | 2019-07-02 | EMEPC1912780 |  | 0 | BUILDING PERMIT/PLAN REVIEW: DMGC1904273 SUPPORT SIX OF THE SURFACE MOUNT LIGHTS REINSTALL THREE EXIT LIGHTS USING EXISTING OLD WORK BOX PER INSPECTOR
010-016574-00 | 010-O015A-03900 | 2019-01-31 | FALRC1900789 |  | 0 | ALTER EXISTING FA SYSTEM FOR THE GRIFF BY INSTALLING A CELL DIALER IN ACCORDANCE WITH NFPA 72: 26.6.3.3 FOR SINGLE COMMUNICATIONS PATH
010-016574-00 | 010-O015A-03900 | 2019-01-31 | FALRC1900789 |  | 0 | ALTER EXISTING FA SYSTEM FOR THE GRIFF BY INSTALLING A CELL DIALER IN ACCORDANCE WITH NFPA 72: 26.6.3.3 FOR SINGLE COMMUNICATIONS PATH
010-016574-00 | 010-O015A-03900 | 2023-03-09 | RSWDM2310852 |  | 2144 | REMOVAL OF 0 WINDOW(S), 2 DOOR(S) AND REPLACEMENT WITH SAME TYPE AND IN SAME SIZE OPENINGS IN AN EXISTING MULTI-FAMILY BUILDING. NO DRAWINGS OR SPECS PROVIDED. A FINAL STRUCTURAL INSPECTION WILL BE REQUIRED TO COMPLETE THIS PERMIT. WORK TO COMPLY WITH
010-016574-00 | 010-O015A-03900 | 2022-08-22 | RSWDM2233941 |  | 5085 | - REMOVAL OF 0 WINDOW(S), 2 DOOR(S) AND AND REPLACEMENT WITH SAME TYPE AND IN SAME SIZE OPENINGS IN AN EXISTING MULTI-FAMILY BUILDING. NO DRAWINGS OR SPECS PROVIDED. A FINAL STRUCTURAL INSPECTION WILL BE REQUIRED TO COMPLETE THIS PERMIT. WORK TO COMPLY
010-016574-00 | 010-O015A-03900 | 2023-09-12 | RSWDM2338753 |  | 2201 | REMOVAL OF 0 WINDOW(S), 2 DOOR(S) AND REPLACEMENT WITH SAME TYPE AND IN SAME SIZE OPENINGS IN AN EXISTING MULTI-FAMILY BUILDING. NO DRAWINGS OR SPECS PROVIDED. A FINAL STRUCTURAL INSPECTION WILL BE REQUIRED TO COMPLETE THIS PERMIT. WORK TO COMPLY WITH
010-016578-00 | 010-J043-05300 | 2019-09-12 | MMLSR1918389 |  | 0 | MLS SCOPE: REPLACEMENT OF A SINGLE FURNACE, A/C AND/OR HEAT PUMP LICENSE NUMBER: H00150 ¦ SCOPE ITEM: FURNACES / AIR HANDLERS / RTUS
010-016579-00 | 010-J034-08400 | 2022-06-06 | ALTR2222781 |  | 8200 | ALTER A 1.5 STORY FRAMED, 1 FAMILY DWELLING BY INSTALLING 0 CARBON FIBER STRIPS AND 0 STEEL I BEAMS ON THE BASEMENT FOUNDATION WALL OF THE HOUSE PER PLAN. INSTALL (8) POWER POSTS ON POLY BASE PADS IN CRAWLSPACE/BASEMENT WITH 4” STEEL I-BEAMS PER APPROVE
010-016579-00 | 010-J034-08400 | 2021-02-08 | MMLSR2104547 |  | 0 | MLS Scope: Replacement of a Single Furnace, A/C and/or Heat Pump License Number: H00287 ¦ Scope Item: furnaces / air handlers / RTUs